## Camshaft data
| Engine Cycle Simulation Software |  |  |  | Crank Angle | Piston Position | Piston Velocity | Piston Accn | Volume (CC)
[6 empty] | mm | mm/deg | mm/deg/deg
Comp Ratio | 11.16 |  | SI Units |  | -180 | 83.4 | 5.0834e-15 | 0.84601
Bore | 87.5 | mm | 0.0875 | m | -179 | 83.3992 | 0.72414 | 0.8455
Stroke | 83.4 | mm | 0.0834 | m | -178 | 83.3969 | 1.4481 | 0.84399
Clearance Vol | 39.27 | cc | 3.927e-05 | m^3 | -177 | 83.3929 | 2.1716 | 0.84147
Cylinders | 4 |  |  |  | -176 | 83.3874 | 2.8944 | 0.83794
Con Rod Length | 146.25 | mm | 0.14625 | m | -175 | 83.3803 | 3.6164 | 0.83341
Capacity | 2006.0051 | cc | 0.002006 | m^3 | -174 | 83.3714 | 4.3373 | 0.82789
Mean Piston Spd | 0 | m/s |  |  | -173 | 83.3609 | 5.0568 | 0.82138
RPM | 4000 |  |  |  | -172 | 83.3487 | 5.7749 | 0.81388
[5 empty] | -171 | 83.3347 | 6.4912 | 0.80541
[5 empty] | -170 | 83.3188 | 7.2056 | 0.79598
[5 empty] | -169 | 83.301 | 7.9178 | 0.78559
[5 empty] | -168 | 83.2812 | 8.6276 | 0.77427
[5 empty] | -167 | 83.2593 | 9.3349 | 0.76201
[5 empty] | -166 | 83.2352 | 10.0393 | 0.74884
[5 empty] | -165 | 83.2089 | 10.7407 | 0.73476
[5 empty] | -164 | 83.1802 | 11.4389 | 0.7198
[5 empty] | -163 | 83.1491 | 12.1337 | 0.70398
[5 empty] | -162 | 83.1153 | 12.8248 | 0.6873
[5 empty] | -161 | 83.0788 | 13.512 | 0.66979
[5 empty] | -160 | 83.0395 | 14.1952 | 0.65147
[5 empty] | -159 | 82.9973 | 14.8742 | 0.63236
[5 empty] | -158 | 82.9519 | 15.5486 | 0.61248
[5 empty] | -157 | 82.9032 | 16.2184 | 0.59186
[5 empty] | -156 | 82.8511 | 16.8833 | 0.57051
[5 empty] | -155 | 82.7955 | 17.5431 | 0.54846
[5 empty] | -154 | 82.736 | 18.1977 | 0.52574
[5 empty] | -153 | 82.6727 | 18.8467 | 0.50237
[5 empty] | -152 | 82.6053 | 19.4902 | 0.47837
[5 empty] | -151 | 82.5335 | 20.1277 | 0.45379
[5 empty] | -150 | 82.4573 | 20.7592 | 0.42863
[5 empty] | -149 | 82.3764 | 21.3845 | 0.40294
[5 empty] | -148 | 82.2907 | 22.0033 | 0.37675
[5 empty] | -147 | 82.1998 | 22.6155 | 0.35007
[5 empty] | -146 | 82.1037 | 23.2209 | 0.32295
[5 empty] | -145 | 82.002 | 23.8193 | 0.29541
[5 empty] | -144 | 81.8946 | 24.4105 | 0.26748
[5 empty] | -143 | 81.7813 | 24.9944 | 0.23921
[5 empty] | -142 | 81.6618 | 25.5708 | 0.21062
[5 empty] | -141 | 81.5358 | 26.1395 | 0.18174
[5 empty] | -140 | 81.4033 | 26.7003 | 0.15261
[5 empty] | -139 | 81.2638 | 27.2531 | 0.12326
[5 empty] | -138 | 81.1172 | 27.7976 | 0.093734
[5 empty] | -137 | 80.9631 | 28.3338 | 0.064056
[5 empty] | -136 | 80.8015 | 28.8615 | 0.034267
[5 empty] | -135 | 80.632 | 29.3804 | 0.0044001
[5 empty] | -134 | 80.4544 | 29.8905 | -0.025508
[5 empty] | -133 | 80.2683 | 30.3916 | -0.055421
[5 empty] | -132 | 80.0737 | 30.8836 | -0.085303
[5 empty] | -131 | 79.8701 | 31.3662 | -0.11512
[5 empty] | -130 | 79.6574 | 31.8393 | -0.14483
[5 empty] | -129 | 79.4353 | 32.3029 | -0.1744
[5 empty] | -128 | 79.2035 | 32.7567 | -0.2038
[5 empty] | -127 | 78.9618 | 33.2007 | -0.23298
[5 empty] | -126 | 78.71 | 33.6346 | -0.26191
[5 empty] | -125 | 78.4478 | 34.0584 | -0.29056
[5 empty] | -124 | 78.1749 | 34.4719 | -0.31889
[5 empty] | -123 | 77.8911 | 34.8749 | -0.34685
[5 empty] | -122 | 77.5962 | 35.2675 | -0.37443
[5 empty] | -121 | 77.2899 | 35.6494 | -0.40158
[5 empty] | -120 | 76.972 | 36.0205 | -0.42826
[5 empty] | -119 | 76.6423 | 36.3808 | -0.45445
[5 empty] | -118 | 76.3006 | 36.73 | -0.4801
[5 empty] | -117 | 75.9467 | 37.0682 | -0.50519
[5 empty] | -116 | 75.5803 | 37.3951 | -0.52967
[5 empty] | -115 | 75.2012 | 37.7108 | -0.55353
[5 empty] | -114 | 74.8093 | 38.015 | -0.57672
[5 empty] | -113 | 74.4045 | 38.3077 | -0.59922
[5 empty] | -112 | 73.9865 | 38.5888 | -0.62099
[5 empty] | -111 | 73.5551 | 38.8583 | -0.642
[5 empty] | -110 | 73.1103 | 39.116 | -0.66223
[5 empty] | -109 | 72.6519 | 39.3618 | -0.68164
[5 empty] | -108 | 72.1798 | 39.5957 | -0.70022
[5 empty] | -107 | 71.6939 | 39.8176 | -0.71792
[5 empty] | -106 | 71.1941 | 40.0274 | -0.73474
[5 empty] | -105 | 70.6803 | 40.2251 | -0.75064
[5 empty] | -104 | 70.1524 | 40.4106 | -0.76561
[5 empty] | -103 | 69.6105 | 40.5839 | -0.77961
[5 empty] | -102 | 69.0545 | 40.7448 | -0.79263
[5 empty] | -101 | 68.4843 | 40.8934 | -0.80466
[5 empty] | -100 | 67.9 | 41.0295 | -0.81567
[5 empty] | -99 | 67.3016 | 41.1532 | -0.82564
[5 empty] | -98 | 66.6891 | 41.2644 | -0.83457
[5 empty] | -97 | 66.0626 | 41.363 | -0.84243
[5 empty] | -96 | 65.4222 | 41.4491 | -0.84923
[5 empty] | -95 | 64.7679 | 41.5225 | -0.85493
[5 empty] | -94 | 64.1 | 41.5834 | -0.85955
[5 empty] | -93 | 63.4184 | 41.6315 | -0.86307
[5 empty] | -92 | 62.7234 | 41.667 | -0.86548
[5 empty] | -91 | 62.0151 | 41.6899 | -0.86679
[5 empty] | -90 | 61.2938 | 41.7 | -0.86698
[5 empty] | -89 | 60.5596 | 41.6974 | -0.86606
[5 empty] | -88 | 59.8128 | 41.6821 | -0.86403
[5 empty] | -87 | 59.0536 | 41.6542 | -0.86089
[5 empty] | -86 | 58.2823 | 41.6135 | -0.85665
[5 empty] | -85 | 57.4991 | 41.5601 | -0.85131
[5 empty] | -84 | 56.7045 | 41.4941 | -0.84488
[5 empty] | -83 | 55.8987 | 41.4153 | -0.83736
[5 empty] | -82 | 55.0821 | 41.324 | -0.82878
[5 empty] | -81 | 54.2549 | 41.22 | -0.81914
[5 empty] | -80 | 53.4177 | 41.1035 | -0.80844
[5 empty] | -79 | 52.5708 | 40.9743 | -0.79672
[5 empty] | -78 | 51.7146 | 40.8327 | -0.78399
[5 empty] | -77 | 50.8496 | 40.6786 | -0.77026
[5 empty] | -76 | 49.9762 | 40.512 | -0.75555
[5 empty] | -75 | 49.0948 | 40.3331 | -0.73988
[5 empty] | -74 | 48.2059 | 40.1418 | -0.72328
[5 empty] | -73 | 47.3101 | 39.9382 | -0.70577
[5 empty] | -72 | 46.4078 | 39.7224 | -0.68737
[5 empty] | -71 | 45.4995 | 39.4945 | -0.6681
[5 empty] | -70 | 44.5858 | 39.2544 | -0.64801
[5 empty] | -69 | 43.6672 | 39.0023 | -0.6271
[5 empty] | -68 | 42.7443 | 38.7383 | -0.60541
[5 empty] | -67 | 41.8175 | 38.4624 | -0.58297
[5 empty] | -66 | 40.8875 | 38.1747 | -0.55981
[5 empty] | -65 | 39.9548 | 37.8753 | -0.53596
[5 empty] | -64 | 39.0201 | 37.5643 | -0.51145
[5 empty] | -63 | 38.0839 | 37.2418 | -0.48631
[5 empty] | -62 | 37.1467 | 36.9078 | -0.46058
[5 empty] | -61 | 36.2092 | 36.5625 | -0.43429
[5 empty] | -60 | 35.272 | 36.206 | -0.40747
[5 empty] | -59 | 34.3357 | 35.8384 | -0.38016
[5 empty] | -58 | 33.4009 | 35.4597 | -0.3524
[5 empty] | -57 | 32.4682 | 35.0702 | -0.32421
[5 empty] | -56 | 31.5382 | 34.6699 | -0.29563
[5 empty] | -55 | 30.6115 | 34.2589 | -0.26671
[5 empty] | -54 | 29.6887 | 33.8374 | -0.23747
[5 empty] | -53 | 28.7705 | 33.4055 | -0.20796
[5 empty] | -52 | 27.8574 | 32.9634 | -0.1782
[5 empty] | -51 | 26.95 | 32.5111 | -0.14823
[5 empty] | -50 | 26.0489 | 32.0488 | -0.1181
[5 empty] | -49 | 25.1548 | 31.5766 | -0.08784
[5 empty] | -48 | 24.2682 | 31.0947 | -0.057482
[5 empty] | -47 | 23.3897 | 30.6033 | -0.027065
[5 empty] | -46 | 22.5199 | 30.1024 | 0.0033745
[5 empty] | -45 | 21.6593 | 29.5923 | 0.0338
[5 empty] | -44 | 20.8086 | 29.073 | 0.064175
[5 empty] | -43 | 19.9683 | 28.5449 | 0.094464
[5 empty] | -42 | 19.1389 | 28.0079 | 0.12463
[5 empty] | -41 | 18.321 | 27.4623 | 0.15464
[5 empty] | -40 | 17.5151 | 26.9082 | 0.18446
[5 empty] | -39 | 16.7219 | 26.3458 | 0.21405
[5 empty] | -38 | 15.9417 | 25.7753 | 0.24338
[5 empty] | -37 | 15.1751 | 25.1969 | 0.27241
[5 empty] | -36 | 14.4226 | 24.6107 | 0.30112
[5 empty] | -35 | 13.6847 | 24.017 | 0.32946
[5 empty] | -34 | 12.9619 | 23.4158 | 0.35741
[5 empty] | -33 | 12.2547 | 22.8074 | 0.38494
[5 empty] | -32 | 11.5634 | 22.192 | 0.412
[5 empty] | -31 | 10.8887 | 21.5697 | 0.43858
[5 empty] | -30 | 10.2308 | 20.9408 | 0.46464
[5 empty] | -29 | 9.5902 | 20.3054 | 0.49015
[5 empty] | -28 | 8.9674 | 19.6638 | 0.51508
[5 empty] | -27 | 8.3628 | 19.0161 | 0.53941
[5 empty] | -26 | 7.7766 | 18.3625 | 0.5631
[5 empty] | -25 | 7.2094 | 17.7032 | 0.58614
[5 empty] | -24 | 6.6614 | 17.0385 | 0.60849
[5 empty] | -23 | 6.1331 | 16.3686 | 0.63013
[5 empty] | -22 | 5.6247 | 15.6936 | 0.65103
[5 empty] | -21 | 5.1367 | 15.0137 | 0.67118
[5 empty] | -20 | 4.6692 | 14.3293 | 0.69054
[5 empty] | -19 | 4.2226 | 13.6403 | 0.7091
[5 empty] | -18 | 3.7972 | 12.9472 | 0.72684
[5 empty] | -17 | 3.3932 | 12.2501 | 0.74373
[5 empty] | -16 | 3.011 | 11.5492 | 0.75977
[5 empty] | -15 | 2.6507 | 10.8448 | 0.77492
[5 empty] | -14 | 2.3125 | 10.137 | 0.78917
[5 empty] | -13 | 1.9968 | 9.426 | 0.80252
[5 empty] | -12 | 1.7036 | 8.7122 | 0.81493
[5 empty] | -11 | 1.4333 | 7.9957 | 0.8264
[5 empty] | -10 | 1.1858 | 7.2767 | 0.83692
[5 empty] | -9 | 0.96146 | 6.5554 | 0.84647
[5 empty] | -8 | 0.76034 | 5.8321 | 0.85505
[5 empty] | -7 | 0.58259 | 5.1071 | 0.86264
[5 empty] | -6 | 0.42832 | 4.3804 | 0.86923
[5 empty] | -5 | 0.29761 | 3.6524 | 0.87483
[5 empty] | -4 | 0.19056 | 2.9233 | 0.87941
[5 empty] | -3 | 0.10723 | 2.1933 | 0.88298
[5 empty] | -2 | 0.04767 | 1.4625 | 0.88553
[5 empty] | -1 | 0.011919 | 0.73139 | 0.88707
[5 empty] | 0 | 0 | 0 | 0.88758
[5 empty] | 1 | 0.011919 | 0.73139 | 0.88707
[5 empty] | 2 | 0.04767 | 1.4625 | 0.88553
[5 empty] | 3 | 0.10723 | 2.1933 | 0.88298
[5 empty] | 4 | 0.19056 | 2.9233 | 0.87941
[5 empty] | 5 | 0.29761 | 3.6524 | 0.87483
[5 empty] | 6 | 0.42832 | 4.3804 | 0.86923
[5 empty] | 7 | 0.58259 | 5.1071 | 0.86264
[5 empty] | 8 | 0.76034 | 5.8321 | 0.85505
[5 empty] | 9 | 0.96146 | 6.5554 | 0.84647
[5 empty] | 10 | 1.1858 | 7.2767 | 0.83692
[5 empty] | 11 | 1.4333 | 7.9957 | 0.8264
[5 empty] | 12 | 1.7036 | 8.7122 | 0.81493
[5 empty] | 13 | 1.9968 | 9.426 | 0.80252
[5 empty] | 14 | 2.3125 | 10.137 | 0.78917
[5 empty] | 15 | 2.6507 | 10.8448 | 0.77492
[5 empty] | 16 | 3.011 | 11.5492 | 0.75977
[5 empty] | 17 | 3.3932 | 12.2501 | 0.74373
[5 empty] | 18 | 3.7972 | 12.9472 | 0.72684
[5 empty] | 19 | 4.2226 | 13.6403 | 0.7091
[5 empty] | 20 | 4.6692 | 14.3293 | 0.69054
[5 empty] | 21 | 5.1367 | 15.0137 | 0.67118
[5 empty] | 22 | 5.6247 | 15.6936 | 0.65103
[5 empty] | 23 | 6.1331 | 16.3686 | 0.63013
[5 empty] | 24 | 6.6614 | 17.0385 | 0.60849
[5 empty] | 25 | 7.2094 | 17.7032 | 0.58614
[5 empty] | 26 | 7.7766 | 18.3625 | 0.5631
[5 empty] | 27 | 8.3628 | 19.0161 | 0.53941
[5 empty] | 28 | 8.9674 | 19.6638 | 0.51508
[5 empty] | 29 | 9.5902 | 20.3054 | 0.49015
[5 empty] | 30 | 10.2308 | 20.9408 | 0.46464
[5 empty] | 31 | 10.8887 | 21.5697 | 0.43858
[5 empty] | 32 | 11.5634 | 22.192 | 0.412
[5 empty] | 33 | 12.2547 | 22.8074 | 0.38494
[5 empty] | 34 | 12.9619 | 23.4158 | 0.35741
[5 empty] | 35 | 13.6847 | 24.017 | 0.32946
[5 empty] | 36 | 14.4226 | 24.6107 | 0.30112
[5 empty] | 37 | 15.1751 | 25.1969 | 0.27241
[5 empty] | 38 | 15.9417 | 25.7753 | 0.24338
[5 empty] | 39 | 16.7219 | 26.3458 | 0.21405
[5 empty] | 40 | 17.5151 | 26.9082 | 0.18446
[5 empty] | 41 | 18.321 | 27.4623 | 0.15464
[5 empty] | 42 | 19.1389 | 28.0079 | 0.12463
[5 empty] | 43 | 19.9683 | 28.5449 | 0.094464
[5 empty] | 44 | 20.8086 | 29.073 | 0.064175
[5 empty] | 45 | 21.6593 | 29.5923 | 0.0338
[5 empty] | 46 | 22.5199 | 30.1024 | 0.0033745
[5 empty] | 47 | 23.3897 | 30.6033 | -0.027065
[5 empty] | 48 | 24.2682 | 31.0947 | -0.057482
[5 empty] | 49 | 25.1548 | 31.5766 | -0.08784
[5 empty] | 50 | 26.0489 | 32.0488 | -0.1181
[5 empty] | 51 | 26.95 | 32.5111 | -0.14823
[5 empty] | 52 | 27.8574 | 32.9634 | -0.1782
[5 empty] | 53 | 28.7705 | 33.4055 | -0.20796
[5 empty] | 54 | 29.6887 | 33.8374 | -0.23747
[5 empty] | 55 | 30.6115 | 34.2589 | -0.26671
[5 empty] | 56 | 31.5382 | 34.6699 | -0.29563
[5 empty] | 57 | 32.4682 | 35.0702 | -0.32421
[5 empty] | 58 | 33.4009 | 35.4597 | -0.3524
[5 empty] | 59 | 34.3357 | 35.8384 | -0.38016
[5 empty] | 60 | 35.272 | 36.206 | -0.40747
[5 empty] | 61 | 36.2092 | 36.5625 | -0.43429
[5 empty] | 62 | 37.1467 | 36.9078 | -0.46058
[5 empty] | 63 | 38.0839 | 37.2418 | -0.48631
[5 empty] | 64 | 39.0201 | 37.5643 | -0.51145
[5 empty] | 65 | 39.9548 | 37.8753 | -0.53596
[5 empty] | 66 | 40.8875 | 38.1747 | -0.55981
[5 empty] | 67 | 41.8175 | 38.4624 | -0.58297
[5 empty] | 68 | 42.7443 | 38.7383 | -0.60541
[5 empty] | 69 | 43.6672 | 39.0023 | -0.6271
[5 empty] | 70 | 44.5858 | 39.2544 | -0.64801
[5 empty] | 71 | 45.4995 | 39.4945 | -0.6681
[5 empty] | 72 | 46.4078 | 39.7224 | -0.68737
[5 empty] | 73 | 47.3101 | 39.9382 | -0.70577
[5 empty] | 74 | 48.2059 | 40.1418 | -0.72328
[5 empty] | 75 | 49.0948 | 40.3331 | -0.73988
[5 empty] | 76 | 49.9762 | 40.512 | -0.75555
[5 empty] | 77 | 50.8496 | 40.6786 | -0.77026
[5 empty] | 78 | 51.7146 | 40.8327 | -0.78399
[5 empty] | 79 | 52.5708 | 40.9743 | -0.79672
[5 empty] | 80 | 53.4177 | 41.1035 | -0.80844
[5 empty] | 81 | 54.2549 | 41.22 | -0.81914
[5 empty] | 82 | 55.0821 | 41.324 | -0.82878
[5 empty] | 83 | 55.8987 | 41.4153 | -0.83736
[5 empty] | 84 | 56.7045 | 41.4941 | -0.84488
[5 empty] | 85 | 57.4991 | 41.5601 | -0.85131
[5 empty] | 86 | 58.2823 | 41.6135 | -0.85665
[5 empty] | 87 | 59.0536 | 41.6542 | -0.86089
[5 empty] | 88 | 59.8128 | 41.6821 | -0.86403
[5 empty] | 89 | 60.5596 | 41.6974 | -0.86606
[5 empty] | 90 | 61.2938 | 41.7 | -0.86698
[5 empty] | 91 | 62.0151 | 41.6899 | -0.86679
[5 empty] | 92 | 62.7234 | 41.667 | -0.86548
[5 empty] | 93 | 63.4184 | 41.6315 | -0.86307
[5 empty] | 94 | 64.1 | 41.5834 | -0.85955
[5 empty] | 95 | 64.7679 | 41.5225 | -0.85493
[5 empty] | 96 | 65.4222 | 41.4491 | -0.84923
[5 empty] | 97 | 66.0626 | 41.363 | -0.84243
[5 empty] | 98 | 66.6891 | 41.2644 | -0.83457
[5 empty] | 99 | 67.3016 | 41.1532 | -0.82564
[5 empty] | 100 | 67.9 | 41.0295 | -0.81567
[5 empty] | 101 | 68.4843 | 40.8934 | -0.80466
[5 empty] | 102 | 69.0545 | 40.7448 | -0.79263
[5 empty] | 103 | 69.6105 | 40.5839 | -0.77961
[5 empty] | 104 | 70.1524 | 40.4106 | -0.76561
[5 empty] | 105 | 70.6803 | 40.2251 | -0.75064
[5 empty] | 106 | 71.1941 | 40.0274 | -0.73474
[5 empty] | 107 | 71.6939 | 39.8176 | -0.71792
[5 empty] | 108 | 72.1798 | 39.5957 | -0.70022
[5 empty] | 109 | 72.6519 | 39.3618 | -0.68164
[5 empty] | 110 | 73.1103 | 39.116 | -0.66223
[5 empty] | 111 | 73.5551 | 38.8583 | -0.642
[5 empty] | 112 | 73.9865 | 38.5888 | -0.62099
[5 empty] | 113 | 74.4045 | 38.3077 | -0.59922
[5 empty] | 114 | 74.8093 | 38.015 | -0.57672
[5 empty] | 115 | 75.2012 | 37.7108 | -0.55353
[5 empty] | 116 | 75.5803 | 37.3951 | -0.52967
[5 empty] | 117 | 75.9467 | 37.0682 | -0.50519
[5 empty] | 118 | 76.3006 | 36.73 | -0.4801
[5 empty] | 119 | 76.6423 | 36.3808 | -0.45445
[5 empty] | 120 | 76.972 | 36.0205 | -0.42826
[5 empty] | 121 | 77.2899 | 35.6494 | -0.40158
[5 empty] | 122 | 77.5962 | 35.2675 | -0.37443
[5 empty] | 123 | 77.8911 | 34.8749 | -0.34685
[5 empty] | 124 | 78.1749 | 34.4719 | -0.31889
[5 empty] | 125 | 78.4478 | 34.0584 | -0.29056
[5 empty] | 126 | 78.71 | 33.6346 | -0.26191
[5 empty] | 127 | 78.9618 | 33.2007 | -0.23298
[5 empty] | 128 | 79.2035 | 32.7567 | -0.2038
[5 empty] | 129 | 79.4353 | 32.3029 | -0.1744
[5 empty] | 130 | 79.6574 | 31.8393 | -0.14483
[5 empty] | 131 | 79.8701 | 31.3662 | -0.11512
[5 empty] | 132 | 80.0737 | 30.8836 | -0.085303
[5 empty] | 133 | 80.2683 | 30.3916 | -0.055421
[5 empty] | 134 | 80.4544 | 29.8905 | -0.025508
[5 empty] | 135 | 80.632 | 29.3804 | 0.0044001
[5 empty] | 136 | 80.8015 | 28.8615 | 0.034267
[5 empty] | 137 | 80.9631 | 28.3338 | 0.064056
[5 empty] | 138 | 81.1172 | 27.7976 | 0.093734
[5 empty] | 139 | 81.2638 | 27.2531 | 0.12326
[5 empty] | 140 | 81.4033 | 26.7003 | 0.15261
[5 empty] | 141 | 81.5358 | 26.1395 | 0.18174
[5 empty] | 142 | 81.6618 | 25.5708 | 0.21062
[5 empty] | 143 | 81.7813 | 24.9944 | 0.23921
[5 empty] | 144 | 81.8946 | 24.4105 | 0.26748
[5 empty] | 145 | 82.002 | 23.8193 | 0.29541
[5 empty] | 146 | 82.1037 | 23.2209 | 0.32295
[5 empty] | 147 | 82.1998 | 22.6155 | 0.35007
[5 empty] | 148 | 82.2907 | 22.0033 | 0.37675
[5 empty] | 149 | 82.3764 | 21.3845 | 0.40294
[5 empty] | 150 | 82.4573 | 20.7592 | 0.42863
[5 empty] | 151 | 82.5335 | 20.1277 | 0.45379
[5 empty] | 152 | 82.6053 | 19.4902 | 0.47837
[5 empty] | 153 | 82.6727 | 18.8467 | 0.50237
[5 empty] | 154 | 82.736 | 18.1977 | 0.52574
[5 empty] | 155 | 82.7955 | 17.5431 | 0.54846
[5 empty] | 156 | 82.8511 | 16.8833 | 0.57051
[5 empty] | 157 | 82.9032 | 16.2184 | 0.59186
[5 empty] | 158 | 82.9519 | 15.5486 | 0.61248
[5 empty] | 159 | 82.9973 | 14.8742 | 0.63236
[5 empty] | 160 | 83.0395 | 14.1952 | 0.65147
[5 empty] | 161 | 83.0788 | 13.512 | 0.66979
[5 empty] | 162 | 83.1153 | 12.8248 | 0.6873
[5 empty] | 163 | 83.1491 | 12.1337 | 0.70398
[5 empty] | 164 | 83.1802 | 11.4389 | 0.7198
[5 empty] | 165 | 83.2089 | 10.7407 | 0.73476
[5 empty] | 166 | 83.2352 | 10.0393 | 0.74884
[5 empty] | 167 | 83.2593 | 9.3349 | 0.76201
[5 empty] | 168 | 83.2812 | 8.6276 | 0.77427
[5 empty] | 169 | 83.301 | 7.9178 | 0.78559
[5 empty] | 170 | 83.3188 | 7.2056 | 0.79598
[5 empty] | 171 | 83.3347 | 6.4912 | 0.80541
[5 empty] | 172 | 83.3487 | 5.7749 | 0.81388
[5 empty] | 173 | 83.3609 | 5.0568 | 0.82138
[5 empty] | 174 | 83.3714 | 4.3373 | 0.82789
[5 empty] | 175 | 83.3803 | 3.6164 | 0.83341
[5 empty] | 176 | 83.3874 | 2.8944 | 0.83794
[5 empty] | 177 | 83.3929 | 2.1716 | 0.84147
[5 empty] | 178 | 83.3969 | 1.4481 | 0.84399
[5 empty] | 179 | 83.3992 | 0.72414 | 0.8455
[5 empty] | 180 | 83.4 | 5.0834e-15 | 0.84601

## Flow bench test
SuperFlow SF-110 Test Data
| Test Description: | Flow Bench Testing | [6 empty] | Test Number
| Head Description: | 2000cc Duratec | [6 empty] | Serial Number
| Intake Valve: | [7 empty] | Valve Seat Angle |  |  | Degrees
| Intake Port: | [7 empty] | Port Volume |  |  | cc
| Radiused Inlet: | [7 empty] | Port Length |  |  | m
| Exhaust Valve: | [7 empty] | Exhaust Seat Angle |  |  | Degrees
| Intake Manifold: | [7 empty] | Runner Length |  |  | m
| Cylinder Bore: | [7 empty] | Stroke |  |  | mm
| Test Operator: | [7 empty] | Head Porter
Test Setup Data
|  | Diameter |  | Stem |  | Lift Increments |  | Effective Area |  | Leakage |  | Seat Width
| Intake Valve | 35.1 | mm | 5.44 | mm |  | mm | 18.89 | sq.cm | 0 | litres/sec |  | mm
| Exhaust Valve | 30.1 | mm | 5.4 | mm |  | mm | 13.77 | sq.cm | 0 | litres/sec |  | mm
| Valve Lift/Diameter (L/D) Ratio | 0.05 | 0.1 | 0.15 | 0.2 | 0.25 | 0.3 | 0.35 | 0.4 | 0.45 | 0.5
| A. Intake Valve Lift (mm) | 1.755 | 3.51 | 5.27 | 7.02 | 8.78 | 10.53 | 12.29 | 14.04 | 15.8 | 17.55
| B. Exhaust Valve Lift (mm) | 1.5 | 3.01 | 4.52 | 6.02 | 7.53 | 9.03 | 10.54 | 12.04 | 13.55 | 15.05
| Range | 1 | 2 | 3 | 4 | 5 | 6
| E. Intake | 16.5 | 33.2 | 69.7 | 138.2 | 207.8 | 279.5
| F. Exhaust | 19.5 | 37.1 | 75 | 148.5 | 219.6 | 284.6
Intake Valve Test Data
1 | Test Number | 1 | 2 | 3 | 4 | 5 | 6 | 7 | 8 | 9 | 10 | 11
2 | Test Pressure | 25 | 25 | 25 | 25 | 25 | 25 | 25 | 25 | 25 | 25 | 25
3 | Valve Lift (A) | 1.755 | 3.51 | 5.27 | 7.02 | 8.78 | 10.53 | 12.29 | 14.04 | 15.8 | 17.55 | /
4 | Flow Range (1-6) | 2 | 3 | 4 | 4 | 4 | 4 | 4 | 4 | / | / | /
5 | Flow Scale Reading (%) | 86 | 81 | 57 | 70 | 79 | 82 | 85 | 85 | / | / | /
6 | Flow Scale (5./100) | 0.86 | 0.81 | 0.57 | 0.7 | 0.79 | 0.82 | 0.85 | 0.85 | / | / | /
7 | Raw Test Flow l/s (6. x E) | 28.552 | 56.457 | 78.774 | 96.74 | 109.178 | 113.324 | 117.47 | 117.47 | / | / | /
8 | Leakage (l/s) | 0 | 0 | 0 | 0 | 0 | 0 | 0 | 0 | / | / | /
9 | Test Flow (l/s) (7-8) | 28.552 | 56.457 | 78.774 | 96.74 | 109.178 | 113.324 | 117.47 | 117.47 | / | / | /
10 | Test Flow (l/s/sq cm) | bar: 1 to Intake Valve Test Data 11
|  |  | Average Flow |  | l/s |  |  |  | Maximum Flow |  | l/s
Exhaust Valve Test Data
1 | Test Number | 1 | 2 | 3 | 4 | 5 | 6 | 7 | 8 | 9 | 10 | 11
2 | Test Pressure | 25 | 25 | 25 | 25 | 25 | 25 | 25 | 25 | 25 | 25 | 25
3 | Valve Lift (B) | 1.5 | 3.01 | 4.52 | 6.02 | 7.53 | 9.03 | 10.54 | 12.04 | 13.55 | 15.05 | /
4 | Flow Range (1-6) | 1 | 3 | 3 | 3 | 4 | 4 | 4 | 4 | 4 | / | /
5 | Flow Scale Reading (%) | 90.05 | 55.5 | 76 | 88 | 47.5 | 49 | 50 | 50.05 | 51 | / | /
6 | Flow Scale (5./100) | 0.9005 | 0.555 | 0.76 | 0.88 | 0.475 | 0.49 | 0.5 | 0.5005 | 0.51 | / | /
7 | Raw Test Flow l/s (6. xF.) | 17.5598 | 41.625 | 57 | 66 | 70.5375 | 72.765 | 74.25 | 74.3242 | 75.735 | / | /
8 | Leakage (l/s) | 0 | 0 | 0 | 0 | 0 | 0 | 0 | 0 | 0 | / | /
9 | Test Flow (l/s) (7-8) | 17.5598 | 41.625 | 57 | 66 | 70.5375 | 72.765 | 74.25 | 74.3242 | 75.735 | / | /
10 | Test Flow (l/s/sq cm) | bar: 1 to Exhaust Valve Test Data 11
|  |  | Average Flow |  | l/s |  |  |  | Maximum Flow |  | l/s
|  |  | Estimated KW/Cylinder: |  |  |  |  | Exhaust/Intake flow ratio:
|  |  | Exhaust valve dia./bore ratio: |  |  |  |  | Speed for peak power: |  | l/min
|  | 2: Intake valve dia./bore ratio:; Exhaust Valve Test Data 7: Best intake runner lengths: | cm
Note on J15: [Threaded comment] Your version of Excel allows you to read this threaded comment; however, any edits to it will get removed if the file is opened in a newer version of Excel. Learn more: https://go.microsoft.com/fwlink/?linkid=870924 Comment: 0.785(DH2 –DS2)