## Explanations
This file contains the WLTC cycles for validation 2, based on the following preliminary vehicle classification:
Class 1 | ratio of rated power in W / kerb mass in kg <= 22
(version 1.4) | The table with the speed trace is named "WLTC_class_1" and contains a low and a medium speed part.
If v_max >= 70 km/h, phase low is repeated after phase medium.
If v_max < 70 km/h, phase medium is replaced by a repetition of phase low.
If a vehicle has a ratio of rated power in W divide by kerb mass in kg close to the borderline, any additional tests with the WLTC, class 2, version 1.4 cycle are highly welcomed.
Class 2 | ratio of rated power in W / kerb mass in kg > 22 but <= 34
(version 1.4) | The table with the speed trace is named "WLTC_class_2" and contains a low, a medium and a high speed part.
If v_max < 90 km/h, phase high is replaced by a repetition of phase low.
If a vehicle with a ratio of rated power in W divided by kerb mass in kg between 22 and 34, but close to the lower borderline cannot follow the WLTC class 2, version 1.4 speed trac
it shall proceed at full throttle until the reference speed profile is reached again. This test shall be repeated at least 3 times. Additionally, the same vehicle can be tested
with the WLTC, class 1 , version 1.4 driving cycle (3 tests), provided that all the other provisions of the WLTP are the same as before.
If a vehicle has a ratio of rated power in W divided by kerb mass in kg between 22 and 34, but close to the upper borderline, any additional tests with the WLTC, class 3, version 5 cycle are highly welcomed.
Class 3 | ratio of rated power in W / kerb mass in kg > 34
(version 5) | The table with the speed trace is named "WLTC_class_3" and contains a low, a medium, a high and an extra high speed part.
If v_max < 135 km/h, phase high is replaced by a repetition of phase low.
If a vehicle with a ratio of rated power in W divided by kerb masin kg > 34, but close to this borderline cannot follow the WLTC class 3, version 5 speed trace
it shall proceed at full throttle until the reference speed profile is reached again. This test shall be repeated at least 3 times. Additionally, the same vehicle can be tested
with the WLTC, class 2 , version 1.4 driving cycle (3 tests), provided that all the other provisions of the WLTP are the same as before.
kerb mass means the "unladen mass" as defined in ECE R83.
v_max is the maximum speed of the vehicle as declared by the manufacturer (ECE R 68) and not any use restriction or safety based limitation.

## WLTC_class_3
| vehicles with a ratio of rated power in W / kerb mass in kg > 34 |  |  |  |  | Frontal Area | Rolling Resistance | Air Density | Gravity | Vehicle Mass | Coefficiant of Drag
[6 empty] | 2.2m^2 | 0.01 | 1.225 kg/m^3 | 9.81 m/s^2 | 1775KG | 0.34
For further requirements/recommendations see table "Explanations"
Phase | Total elapsed time | Phase elapsed time | WLTC class 3, version 5, vehicle speed | WLTC class 3, version 5, acceleration | WLTC class 3, version 5, vehicle speed | Acceleration resistance | Rolling Resistance | Aero Resistance | Total Resistance | Tractive Power | Cumulative Traction Energy | Braking energy | Cumulative Braking Energy | Cumulative KER | KER
Phase | s | s | km/h | m/s² | m/s | N | N | N | N | W | J | W | J | J | J
Low | 0 | 0 | 0 | 0 | 0 | 0 | 174.1275 | 0 | 174.1275 | 0 | 0 | 0 | 0 | 0 | 0
Low | 1 | 1 | 0 | 0 | 0 | 0 | 174.1275 | 0 | 174.1275 | 0 | 0 | 0 | 0 | 0 | 0
Low | 2 | 2 | 0 | 0 | 0 | 0 | 174.1275 | 0 | 174.1275 | 0 | 0 | 0 | 0 | 0 | 0
Low | 3 | 3 | 0 | 0 | 0 | 0 | 174.1275 | 0 | 174.1275 | 0 | 0 | 0 | 0 | 0 | 0
Low | 4 | 4 | 0 | 0 | 0 | 0 | 174.1275 | 0 | 174.1275 | 0 | 0 | 0 | 0 | 0 | 0
Low | 5 | 5 | 0 | 0 | 0 | 0 | 174.1275 | 0 | 174.1275 | 0 | 0 | 0 | 0 | 0 | 0
Low | 6 | 6 | 0 | 0 | 0 | 0 | 174.1275 | 0 | 174.1275 | 0 | 0 | 0 | 0 | 0 | 0
Low | 7 | 7 | 0 | 0 | 0 | 0 | 174.1275 | 0 | 174.1275 | 0 | 0 | 0 | 0 | 0 | 0
Low | 8 | 8 | 0 | 0 | 0 | 0 | 174.1275 | 0 | 174.1275 | 0 | 0 | 0 | 0 | 0 | 0
Low | 9 | 9 | 0 | 0 | 0 | 0 | 174.1275 | 0 | 174.1275 | 0 | 0 | 0 | 0 | 0 | 0
Low | 10 | 10 | 0 | 0 | 0 | 0 | 174.1275 | 0 | 174.1275 | 0 | 0 | 0 | 0 | 0 | 0
Low | 11 | 11 | 0 | 0.027778 | 0 | 49.3056 | 174.1275 | 0 | 223.4331 | 6.2065 | 0 | 0 | 0 | 0 | 0
Low | 12 | 12 | 0.2 | 0.23611 | 0.55556 | 419.0972 | 174.1275 | 0.1414 | 593.3661 | 140.1003 | 6.2065 | 0 | 0 | 0 | 0
Low | 13 | 13 | 1.7 | 0.72222 | 4.7222 | 1281.9444 | 174.1275 | 10.2165 | 1466.2884 | 1058.9861 | 146.3068 | 0 | 0 | 0 | 0
Low | 14 | 14 | 5.4 | 1.1389 | 15 | 2021.5278 | 174.1275 | 103.0838 | 2298.739 | 2618.0083 | 1205.2929 | 0 | 0 | 0 | 0
Low | 15 | 15 | 9.9 | 1.0694 | 27.5 | 1898.2639 | 174.1275 | 346.4759 | 2418.8673 | 2586.8442 | 3823.3012 | 0 | 0 | 0 | 0
Low | 16 | 16 | 13.1 | 0.97222 | 36.3889 | 1725.6944 | 174.1275 | 606.6599 | 2506.4818 | 2436.8573 | 6410.1454 | 0 | 0 | 0 | 0
Low | 17 | 17 | 16.9 | 1.1944 | 46.9444 | 2120.1389 | 174.1275 | 1009.6622 | 3303.9286 | 3946.3592 | 8847.0028 | 0 | 0 | 0 | 0
Low | 18 | 18 | 21.7 | 1.2639 | 60.2778 | 2243.4028 | 174.1275 | 1664.647 | 4082.1773 | 5159.4185 | 12793.3619 | 0 | 0 | 0 | 0
Low | 19 | 19 | 26 | 0.80556 | 72.2222 | 1429.8611 | 174.1275 | 2389.733 | 3993.7216 | 3217.1647 | 17952.7805 | 0 | 0 | 0 | 0
Low | 20 | 20 | 27.5 | 0.29167 | 76.3889 | 517.7083 | 174.1275 | 2673.4254 | 3365.2613 | 981.5345 | 21169.9451 | 0 | 0 | 0 | 0
Low | 21 | 21 | 28.1 | 0.11111 | 78.0556 | 197.2222 | 174.1275 | 2791.3566 | 3162.7064 | 351.4118 | 22151.4796 | 0 | 0 | 0 | 0
Low | 22 | 22 | 28.3 | 0.097222 | 78.6111 | 172.5694 | 174.1275 | 2831.2327 | 3177.9296 | 308.9654 | 22502.8915 | 0 | 0 | 0 | 0
Low | 23 | 23 | 28.8 | 0.11111 | 80 | 197.2222 | 174.1275 | 2932.16 | 3303.5097 | 367.0566 | 22811.8568 | 0 | 0 | 0 | 0
Low | 24 | 24 | 29.1 | 0.27778 | 80.8333 | 493.0556 | 174.1275 | 2993.5648 | 3660.7479 | 1016.8744 | 23178.9135 | 0 | 0 | 0 | 0
Low | 25 | 25 | 30.8 | 0.38889 | 85.5556 | 690.2778 | 174.1275 | 3353.5449 | 4217.9502 | 1640.3139 | 24195.7879 | 0 | 0 | 0 | 0
Low | 26 | 26 | 31.9 | 0.45833 | 88.6111 | 813.5417 | 174.1275 | 3597.3613 | 4585.0304 | 2101.4723 | 25836.1018 | 0 | 0 | 0 | 0
Low | 27 | 27 | 34.1 | 0.65278 | 94.7222 | 1158.6806 | 174.1275 | 4110.659 | 5443.467 | 3553.3743 | 27937.5741 | 0 | 0 | 0 | 0
Low | 28 | 28 | 36.6 | 0.69444 | 101.6667 | 1232.6389 | 174.1275 | 4735.4893 | 6142.2557 | 4265.4553 | 31490.9484 | 0 | 0 | 0 | 0
Low | 29 | 29 | 39.1 | 0.65278 | 108.6111 | 1158.6806 | 174.1275 | 5404.5085 | 6737.3166 | 4397.9705 | 35756.4038 | 0 | 0 | 0 | 0
Low | 30 | 30 | 41.3 | 0.47222 | 114.7222 | 838.1944 | 174.1275 | 6029.7984 | 7042.1204 | 3325.4457 | 40154.3743 | 0 | 0 | 0 | 0
Low | 31 | 31 | 42.5 | 0.27778 | 118.0556 | 493.0556 | 174.1275 | 6385.2889 | 7052.4719 | 1959.02 | 43479.82 | 0 | 0 | 0 | 0
Low | 32 | 32 | 43.3 | 0.19444 | 120.2778 | 345.1389 | 174.1275 | 6627.9387 | 7147.2051 | 1389.7343 | 45438.84 | 0 | 0 | 0 | 0
Low | 33 | 33 | 43.9 | 0.15278 | 121.9444 | 271.1806 | 174.1275 | 6812.8955 | 7258.2036 | 1108.8922 | 46828.5743 | 0 | 0 | 0 | 0
Low | 34 | 34 | 44.4 | 0.083333 | 123.3333 | 147.9167 | 174.1275 | 6968.9706 | 7291.0147 | 607.5846 | 47937.4665 | 0 | 0 | 0 | 0
Low | 35 | 35 | 44.5 | -0.027778 | 123.6111 | -49.3056 | 174.1275 | 7000.3977 | 7125.2196 | -197.9228 | 48545.0511 | 197.9228 | 0 | 0 | 118.7537
Low | 36 | 36 | 44.2 | -0.25 | 122.7778 | -443.75 | 174.1275 | 6906.3284 | 6636.7059 | -1659.1765 | 48347.1283 | 1659.1765 | 197.9228 | 118.7537 | 995.5059
Low | 37 | 37 | 42.7 | -0.59722 | 118.6111 | -1060.0694 | 174.1275 | 6445.5271 | 5559.5852 | -3320.3078 | 46687.9518 | 3320.3078 | 1857.0993 | 1114.2596 | 1992.1847
Low | 38 | 38 | 39.9 | -0.79167 | 110.8333 | -1405.2083 | 174.1275 | 5627.9273 | 4396.8465 | -3480.8368 | 43367.644 | 3480.8368 | 5177.4071 | 3106.4442 | 2088.5021
Low | 39 | 39 | 37 | -0.73611 | 102.7778 | -1306.5972 | 174.1275 | 4839.5629 | 3707.0932 | -2728.8325 | 39886.8072 | 2728.8325 | 8658.2439 | 5194.9463 | 1637.2995
Low | 40 | 40 | 34.6 | -0.65278 | 96.1111 | -1158.6806 | 174.1275 | 4232.0899 | 3247.5369 | -2119.9199 | 37157.9748 | 2119.9199 | 11387.0763 | 6832.2458 | 1271.9519
Low | 41 | 41 | 32.3 | -0.77778 | 89.7222 | -1380.5556 | 174.1275 | 3688.1429 | 2481.7148 | -1930.2226 | 35038.0549 | 1930.2226 | 13506.9962 | 8104.1977 | 1158.1336
Low | 42 | 42 | 29 | -1 | 80.5556 | -1775 | 174.1275 | 2973.0258 | 1372.1533 | -1372.1533 | 33107.8322 | 1372.1533 | 15437.2189 | 9262.3313 | 823.292
Low | 43 | 43 | 25.1 | -0.94444 | 69.7222 | -1676.3889 | 174.1275 | 2227.1534 | 724.892 | -684.6202 | 31735.6789 | 684.6202 | 16809.3722 | 10085.6233 | 410.7721
Low | 44 | 44 | 22.2 | -0.58333 | 61.6667 | -1035.4167 | 174.1275 | 1742.2426 | 880.9535 | -513.8895 | 31051.0587 | 513.8895 | 17493.9924 | 10496.3955 | 308.3337
Low | 45 | 45 | 20.9 | -0.25 | 58.0556 | -443.75 | 174.1275 | 1544.1705 | 1274.548 | -318.637 | 30537.1691 | 318.637 | 18007.882 | 10804.7292 | 191.1822
Low | 46 | 46 | 20.4 | -0.19444 | 56.6667 | -345.1389 | 174.1275 | 1471.1706 | 1300.1592 | -252.8087 | 30218.5321 | 252.8087 | 18326.519 | 10995.9114 | 151.6852
Low | 47 | 47 | 19.5 | -0.27778 | 54.1667 | -493.0556 | 174.1275 | 1344.2248 | 1025.2968 | -284.8047 | 29965.7234 | 284.8047 | 18579.3277 | 11147.5966 | 170.8828
Low | 48 | 48 | 18.4 | -0.23611 | 51.1111 | -419.0972 | 174.1275 | 1196.8462 | 951.8765 | -224.7486 | 29680.9187 | 224.7486 | 18864.1324 | 11318.4794 | 134.8492
Low | 49 | 49 | 17.8 | -0.083333 | 49.4444 | -147.9167 | 174.1275 | 1120.0636 | 1146.2745 | -95.5229 | 29456.1701 | 95.5229 | 19088.881 | 11453.3286 | 57.3137
Low | 50 | 50 | 17.8 | -0.055556 | 49.4444 | -98.6111 | 174.1275 | 1120.0636 | 1195.58 | -66.4211 | 29360.6473 | 66.4211 | 19184.4038 | 11510.6423 | 39.8527
Low | 51 | 51 | 17.4 | -0.29167 | 48.3333 | -517.7083 | 174.1275 | 1070.2893 | 726.7085 | -211.9566 | 29294.2261 | 211.9566 | 19250.825 | 11550.495 | 127.174
Low | 52 | 52 | 15.7 | -0.59722 | 43.6111 | -1060.0694 | 174.1275 | 871.3688 | -14.5732 | 8.7034 | 29082.2695 | 0 | 19462.7816 | 11677.669 | 0
Low | 53 | 53 | 13.1 | -0.5 | 36.3889 | -887.5 | 174.1275 | 606.6599 | -106.7126 | 53.3563 | 29090.9729 | 0 | 19462.7816 | 11677.669 | 0
Low | 54 | 54 | 12.1 | -0.15278 | 33.6111 | -271.1806 | 174.1275 | 517.5752 | 420.5221 | -64.2464 | 29144.3292 | 64.2464 | 19462.7816 | 11677.669 | 38.5479
Low | 55 | 55 | 12 | -0.013889 | 33.3333 | -24.6528 | 174.1275 | 509.0556 | 658.5303 | -9.1463 | 29080.0828 | 9.1463 | 19527.028 | 11716.2168 | 5.4878
Low | 56 | 56 | 12 | 0 | 33.3333 | 0 | 174.1275 | 509.0556 | 683.1831 | 0 | 29070.9365 | 0 | 19536.1743 | 11721.7046 | 0
Low | 57 | 57 | 12 | 0.041667 | 33.3333 | 73.9583 | 174.1275 | 509.0556 | 757.1414 | 31.5476 | 29070.9365 | 0 | 19536.1743 | 11721.7046 | 0
Low | 58 | 58 | 12.3 | 0.083333 | 34.1667 | 147.9167 | 174.1275 | 534.8265 | 856.8707 | 71.4059 | 29102.4841 | 0 | 19536.1743 | 11721.7046 | 0
Low | 59 | 59 | 12.6 | 0.33333 | 35 | 591.6667 | 174.1275 | 561.2338 | 1327.0279 | 442.3426 | 29173.89 | 0 | 19536.1743 | 11721.7046 | 0
Low | 60 | 60 | 14.7 | 0.375 | 40.8333 | 665.625 | 174.1275 | 763.9015 | 1603.654 | 601.3702 | 29616.2326 | 0 | 19536.1743 | 11721.7046 | 0
Low | 61 | 61 | 15.3 | 0.16667 | 42.5 | 295.8333 | 174.1275 | 827.5334 | 1297.4943 | 216.249 | 30217.6029 | 0 | 19536.1743 | 11721.7046 | 0
Low | 62 | 62 | 15.9 | 0.125 | 44.1667 | 221.875 | 174.1275 | 893.7107 | 1289.7132 | 161.2141 | 30433.8519 | 0 | 19536.1743 | 11721.7046 | 0
Low | 63 | 63 | 16.2 | 0.16667 | 45 | 295.8333 | 174.1275 | 927.7537 | 1397.7146 | 232.9524 | 30595.0661 | 0 | 19536.1743 | 11721.7046 | 0
Low | 64 | 64 | 17.1 | 0.22222 | 47.5 | 394.4444 | 174.1275 | 1033.7009 | 1602.2729 | 356.0606 | 30828.0185 | 0 | 19536.1743 | 11721.7046 | 0
Low | 65 | 65 | 17.8 | 0.13889 | 49.4444 | 246.5278 | 174.1275 | 1120.0636 | 1540.7189 | 213.9887 | 31184.0791 | 0 | 19536.1743 | 11721.7046 | 0
Low | 66 | 66 | 18.1 | 0.083333 | 50.2778 | 147.9167 | 174.1275 | 1158.1367 | 1480.1809 | 123.3484 | 31398.0679 | 0 | 19536.1743 | 11721.7046 | 0
Low | 67 | 67 | 18.4 | 0.30556 | 51.1111 | 542.3611 | 174.1275 | 1196.8462 | 1913.3348 | 584.6301 | 31521.4163 | 0 | 19536.1743 | 11721.7046 | 0
Low | 68 | 68 | 20.3 | 0.66667 | 56.3889 | 1183.3333 | 174.1275 | 1456.7827 | 2814.2435 | 1876.1623 | 32106.0464 | 0 | 19536.1743 | 11721.7046 | 0
Low | 69 | 69 | 23.2 | 0.86111 | 64.4444 | 1528.4722 | 174.1275 | 1902.7365 | 3605.3363 | 3104.5951 | 33982.2087 | 0 | 19536.1743 | 11721.7046 | 0
Low | 70 | 70 | 26.5 | 0.91667 | 73.6111 | 1627.0833 | 174.1275 | 2482.5296 | 4283.7404 | 3926.7621 | 37086.8038 | 0 | 19536.1743 | 11721.7046 | 0
Low | 71 | 71 | 29.8 | 0.84722 | 82.7778 | 1503.8194 | 174.1275 | 3139.3173 | 4817.2643 | 4081.2933 | 41013.5659 | 0 | 19536.1743 | 11721.7046 | 0
Low | 72 | 72 | 32.6 | 0.63889 | 90.5556 | 1134.0278 | 174.1275 | 3756.9714 | 5065.1267 | 3236.0532 | 45094.8592 | 0 | 19536.1743 | 11721.7046 | 0
Low | 73 | 73 | 34.4 | 0.40278 | 95.5556 | 714.9306 | 174.1275 | 4183.3054 | 5072.3635 | 2043.0353 | 48330.9124 | 0 | 19536.1743 | 11721.7046 | 0
Low | 74 | 74 | 35.5 | 0.27778 | 98.6111 | 493.0556 | 174.1275 | 4455.1199 | 5122.3029 | 1422.8619 | 50373.9477 | 0 | 19536.1743 | 11721.7046 | 0
Low | 75 | 75 | 36.4 | 0.26389 | 101.1111 | 468.4028 | 174.1275 | 4683.8767 | 5326.407 | 1405.5796 | 51796.8096 | 0 | 19536.1743 | 11721.7046 | 0
Low | 76 | 76 | 37.4 | 0.29167 | 103.8889 | 517.7083 | 174.1275 | 4944.7677 | 5636.6035 | 1644.0094 | 53202.3892 | 0 | 19536.1743 | 11721.7046 | 0
Low | 77 | 77 | 38.5 | 0.26389 | 106.9444 | 468.4028 | 174.1275 | 5239.9139 | 5882.4441 | 1552.3117 | 54846.3986 | 0 | 19536.1743 | 11721.7046 | 0
Low | 78 | 78 | 39.3 | 0.13889 | 109.1667 | 246.5278 | 174.1275 | 5459.939 | 5880.5943 | 816.7492 | 56398.7102 | 0 | 19536.1743 | 11721.7046 | 0
Low | 79 | 79 | 39.5 | -0.041667 | 109.7222 | -73.9583 | 174.1275 | 5515.6523 | 5615.8215 | -233.9926 | 57215.4595 | 233.9926 | 19536.1743 | 11721.7046 | 140.3955
Low | 80 | 80 | 39 | -0.13889 | 108.3333 | -246.5278 | 174.1275 | 5376.8993 | 5304.499 | -736.736 | 56981.4669 | 736.736 | 19770.1668 | 11862.1001 | 442.0416
Low | 81 | 81 | 38.5 | -0.23611 | 106.9444 | -419.0972 | 174.1275 | 5239.9139 | 4994.9441 | -1179.3618 | 56244.7309 | 1179.3618 | 20506.9028 | 12304.1417 | 707.6171
Low | 82 | 82 | 37.3 | -0.20833 | 103.6111 | -369.7917 | 174.1275 | 4918.3604 | 4722.6963 | -983.8951 | 55065.3691 | 983.8951 | 21686.2646 | 13011.7588 | 590.337
Low | 83 | 83 | 37 | -0.083333 | 102.7778 | -147.9167 | 174.1275 | 4839.5629 | 4865.7737 | -405.4811 | 54081.474 | 405.4811 | 22670.1597 | 13602.0958 | 243.2887
Low | 84 | 84 | 36.7 | -0.15278 | 101.9444 | -271.1806 | 174.1275 | 4761.4016 | 4664.3486 | -712.6088 | 53675.9929 | 712.6088 | 23075.6408 | 13845.3845 | 427.5653
Low | 85 | 85 | 35.9 | -0.19444 | 99.7222 | -345.1389 | 174.1275 | 4556.0826 | 4385.0712 | -852.6527 | 52963.3841 | 852.6527 | 23788.2496 | 14272.9498 | 511.5916
Low | 86 | 86 | 35.3 | -0.18056 | 98.0556 | -320.4861 | 174.1275 | 4405.0628 | 4258.7041 | -768.9327 | 52110.7314 | 768.9327 | 24640.9024 | 14784.5414 | 461.3596
Low | 87 | 87 | 34.6 | -0.15278 | 96.1111 | -271.1806 | 174.1275 | 4232.0899 | 4135.0369 | -631.7417 | 51341.7987 | 631.7417 | 25409.8351 | 15245.901 | 379.045
Low | 88 | 88 | 34.2 | -0.375 | 95 | -665.625 | 174.1275 | 4134.8038 | 3643.3063 | -1366.2398 | 50710.0569 | 1366.2398 | 26041.5768 | 15624.9461 | 819.7439
Low | 89 | 89 | 31.9 | -0.95833 | 88.6111 | -1701.0417 | 174.1275 | 3597.3613 | 2070.4471 | -1984.1785 | 49343.8171 | 1984.1785 | 27407.8166 | 16444.69 | 1190.5071
Low | 90 | 90 | 27.3 | -1.375 | 75.8333 | -2440.625 | 174.1275 | 2634.6807 | 368.1832 | -506.2518 | 47359.6386 | 506.2518 | 29391.9951 | 17635.1971 | 303.7511
Low | 91 | 91 | 22 | -1.4306 | 61.1111 | -2539.2361 | 174.1275 | 1710.9923 | -654.1163 | 935.7497 | 46853.3868 | 0 | 29898.247 | 17938.9482 | 0
Low | 92 | 92 | 17 | -1.0833 | 47.2222 | -1922.9167 | 174.1275 | 1021.6462 | -727.1429 | 787.7382 | 47789.1365 | 0 | 29898.247 | 17938.9482 | 0
Low | 93 | 93 | 14.2 | -0.69444 | 39.4444 | -1232.6389 | 174.1275 | 712.8192 | -345.6922 | 240.064 | 48576.8747 | 0 | 29898.247 | 17938.9482 | 0
Low | 94 | 94 | 12 | -0.70833 | 33.3333 | -1257.2917 | 174.1275 | 509.0556 | -574.1086 | 406.6603 | 48816.9387 | 0 | 29898.247 | 17938.9482 | 0
Low | 95 | 95 | 9.1 | -0.86111 | 25.2778 | -1528.4722 | 174.1275 | 292.7423 | -1061.6024 | 914.1576 | 49223.599 | 0 | 29898.247 | 17938.9482 | 0
Low | 96 | 96 | 5.8 | -0.76389 | 16.1111 | -1355.9028 | 174.1275 | 118.921 | -1062.8542 | 811.9025 | 50137.7566 | 0 | 29898.247 | 17938.9482 | 0
Low | 97 | 97 | 3.6 | -0.5 | 10 | -887.5 | 174.1275 | 45.815 | -667.5575 | 333.7787 | 50949.6592 | 0 | 29898.247 | 17938.9482 | 0
Low | 98 | 98 | 2.2 | -0.5 | 6.1111 | -887.5 | 174.1275 | 17.1099 | -696.2626 | 348.1313 | 51283.4379 | 0 | 29898.247 | 17938.9482 | 0
Low | 99 | 99 | 0 | -0.30556 | 0 | -542.3611 | 174.1275 | 0 | -368.2336 | 112.5158 | 51631.5692 | 0 | 29898.247 | 17938.9482 | 0
Low | 100 | 100 | 0 | 0 | 0 | 0 | 174.1275 | 0 | 174.1275 | 0 | 51744.085 | 0 | 29898.247 | 17938.9482 | 0
Low | 101 | 101 | 0 | 0 | 0 | 0 | 174.1275 | 0 | 174.1275 | 0 | 51744.085 | 0 | 29898.247 | 17938.9482 | 0
Low | 102 | 102 | 0 | 0 | 0 | 0 | 174.1275 | 0 | 174.1275 | 0 | 51744.085 | 0 | 29898.247 | 17938.9482 | 0
Low | 103 | 103 | 0 | 0 | 0 | 0 | 174.1275 | 0 | 174.1275 | 0 | 51744.085 | 0 | 29898.247 | 17938.9482 | 0
Low | 104 | 104 | 0 | 0 | 0 | 0 | 174.1275 | 0 | 174.1275 | 0 | 51744.085 | 0 | 29898.247 | 17938.9482 | 0
Low | 105 | 105 | 0 | 0 | 0 | 0 | 174.1275 | 0 | 174.1275 | 0 | 51744.085 | 0 | 29898.247 | 17938.9482 | 0
Low | 106 | 106 | 0 | 0 | 0 | 0 | 174.1275 | 0 | 174.1275 | 0 | 51744.085 | 0 | 29898.247 | 17938.9482 | 0
Low | 107 | 107 | 0 | 0 | 0 | 0 | 174.1275 | 0 | 174.1275 | 0 | 51744.085 | 0 | 29898.247 | 17938.9482 | 0
Low | 108 | 108 | 0 | 0 | 0 | 0 | 174.1275 | 0 | 174.1275 | 0 | 51744.085 | 0 | 29898.247 | 17938.9482 | 0
Low | 109 | 109 | 0 | 0 | 0 | 0 | 174.1275 | 0 | 174.1275 | 0 | 51744.085 | 0 | 29898.247 | 17938.9482 | 0
Low | 110 | 110 | 0 | 0 | 0 | 0 | 174.1275 | 0 | 174.1275 | 0 | 51744.085 | 0 | 29898.247 | 17938.9482 | 0
Low | 111 | 111 | 0 | 0 | 0 | 0 | 174.1275 | 0 | 174.1275 | 0 | 51744.085 | 0 | 29898.247 | 17938.9482 | 0
Low | 112 | 112 | 0 | 0 | 0 | 0 | 174.1275 | 0 | 174.1275 | 0 | 51744.085 | 0 | 29898.247 | 17938.9482 | 0
Low | 113 | 113 | 0 | 0 | 0 | 0 | 174.1275 | 0 | 174.1275 | 0 | 51744.085 | 0 | 29898.247 | 17938.9482 | 0
Low | 114 | 114 | 0 | 0 | 0 | 0 | 174.1275 | 0 | 174.1275 | 0 | 51744.085 | 0 | 29898.247 | 17938.9482 | 0
Low | 115 | 115 | 0 | 0 | 0 | 0 | 174.1275 | 0 | 174.1275 | 0 | 51744.085 | 0 | 29898.247 | 17938.9482 | 0
Low | 116 | 116 | 0 | 0 | 0 | 0 | 174.1275 | 0 | 174.1275 | 0 | 51744.085 | 0 | 29898.247 | 17938.9482 | 0
Low | 117 | 117 | 0 | 0 | 0 | 0 | 174.1275 | 0 | 174.1275 | 0 | 51744.085 | 0 | 29898.247 | 17938.9482 | 0
Low | 118 | 118 | 0 | 0 | 0 | 0 | 174.1275 | 0 | 174.1275 | 0 | 51744.085 | 0 | 29898.247 | 17938.9482 | 0
Low | 119 | 119 | 0 | 0 | 0 | 0 | 174.1275 | 0 | 174.1275 | 0 | 51744.085 | 0 | 29898.247 | 17938.9482 | 0
Low | 120 | 120 | 0 | 0 | 0 | 0 | 174.1275 | 0 | 174.1275 | 0 | 51744.085 | 0 | 29898.247 | 17938.9482 | 0
Low | 121 | 121 | 0 | 0 | 0 | 0 | 174.1275 | 0 | 174.1275 | 0 | 51744.085 | 0 | 29898.247 | 17938.9482 | 0
Low | 122 | 122 | 0 | 0 | 0 | 0 | 174.1275 | 0 | 174.1275 | 0 | 51744.085 | 0 | 29898.247 | 17938.9482 | 0
Low | 123 | 123 | 0 | 0 | 0 | 0 | 174.1275 | 0 | 174.1275 | 0 | 51744.085 | 0 | 29898.247 | 17938.9482 | 0
Low | 124 | 124 | 0 | 0 | 0 | 0 | 174.1275 | 0 | 174.1275 | 0 | 51744.085 | 0 | 29898.247 | 17938.9482 | 0
Low | 125 | 125 | 0 | 0 | 0 | 0 | 174.1275 | 0 | 174.1275 | 0 | 51744.085 | 0 | 29898.247 | 17938.9482 | 0
Low | 126 | 126 | 0 | 0 | 0 | 0 | 174.1275 | 0 | 174.1275 | 0 | 51744.085 | 0 | 29898.247 | 17938.9482 | 0
Low | 127 | 127 | 0 | 0 | 0 | 0 | 174.1275 | 0 | 174.1275 | 0 | 51744.085 | 0 | 29898.247 | 17938.9482 | 0
Low | 128 | 128 | 0 | 0 | 0 | 0 | 174.1275 | 0 | 174.1275 | 0 | 51744.085 | 0 | 29898.247 | 17938.9482 | 0
Low | 129 | 129 | 0 | 0 | 0 | 0 | 174.1275 | 0 | 174.1275 | 0 | 51744.085 | 0 | 29898.247 | 17938.9482 | 0
Low | 130 | 130 | 0 | 0 | 0 | 0 | 174.1275 | 0 | 174.1275 | 0 | 51744.085 | 0 | 29898.247 | 17938.9482 | 0
Low | 131 | 131 | 0 | 0 | 0 | 0 | 174.1275 | 0 | 174.1275 | 0 | 51744.085 | 0 | 29898.247 | 17938.9482 | 0
Low | 132 | 132 | 0 | 0 | 0 | 0 | 174.1275 | 0 | 174.1275 | 0 | 51744.085 | 0 | 29898.247 | 17938.9482 | 0
Low | 133 | 133 | 0 | 0 | 0 | 0 | 174.1275 | 0 | 174.1275 | 0 | 51744.085 | 0 | 29898.247 | 17938.9482 | 0
Low | 134 | 134 | 0 | 0 | 0 | 0 | 174.1275 | 0 | 174.1275 | 0 | 51744.085 | 0 | 29898.247 | 17938.9482 | 0
Low | 135 | 135 | 0 | 0 | 0 | 0 | 174.1275 | 0 | 174.1275 | 0 | 51744.085 | 0 | 29898.247 | 17938.9482 | 0
Low | 136 | 136 | 0 | 0 | 0 | 0 | 174.1275 | 0 | 174.1275 | 0 | 51744.085 | 0 | 29898.247 | 17938.9482 | 0
Low | 137 | 137 | 0 | 0.027778 | 0 | 49.3056 | 174.1275 | 0 | 223.4331 | 6.2065 | 51744.085 | 0 | 29898.247 | 17938.9482 | 0
Low | 138 | 138 | 0.2 | 0.26389 | 0.55556 | 468.4028 | 174.1275 | 0.1414 | 642.6717 | 169.5939 | 51750.2915 | 0 | 29898.247 | 17938.9482 | 0
Low | 139 | 139 | 1.9 | 0.81944 | 5.2778 | 1454.5139 | 174.1275 | 12.7617 | 1641.4031 | 1345.0387 | 51919.8854 | 0 | 29898.247 | 17938.9482 | 0
Low | 140 | 140 | 6.1 | 1.3611 | 16.9444 | 2415.9722 | 174.1275 | 131.5414 | 2721.6411 | 3704.4559 | 53264.9241 | 0 | 29898.247 | 17938.9482 | 0
Low | 141 | 141 | 11.7 | 1.4306 | 32.5 | 2539.2361 | 174.1275 | 483.9209 | 3197.2845 | 4573.8932 | 56969.38 | 0 | 29898.247 | 17938.9482 | 0
Low | 142 | 142 | 16.4 | 1 | 45.5556 | 1775 | 174.1275 | 950.8027 | 2899.9302 | 2899.9302 | 61543.2732 | 0 | 29898.247 | 17938.9482 | 0
Low | 143 | 143 | 18.9 | 0.48611 | 52.5 | 862.8472 | 174.1275 | 1262.7759 | 2299.7507 | 1117.9343 | 64443.2034 | 0 | 29898.247 | 17938.9482 | 0
Low | 144 | 144 | 19.9 | 0.26389 | 55.2778 | 468.4028 | 174.1275 | 1399.9381 | 2042.4684 | 538.9847 | 65561.1377 | 0 | 29898.247 | 17938.9482 | 0
Low | 145 | 145 | 20.8 | 0.40278 | 57.7778 | 714.9306 | 174.1275 | 1529.4291 | 2418.4872 | 974.1129 | 66100.1224 | 0 | 29898.247 | 17938.9482 | 0
Low | 146 | 146 | 22.8 | 0.63889 | 63.3333 | 1134.0278 | 174.1275 | 1837.6906 | 3145.8458 | 2009.8459 | 67074.2353 | 0 | 29898.247 | 17938.9482 | 0
Low | 147 | 147 | 25.4 | 0.68056 | 70.5556 | 1207.9861 | 174.1275 | 2280.7103 | 3662.8239 | 2492.7552 | 69084.0813 | 0 | 29898.247 | 17938.9482 | 0
Low | 148 | 148 | 27.7 | 0.52778 | 76.9444 | 936.8056 | 174.1275 | 2712.453 | 3823.3861 | 2017.8982 | 71576.8364 | 0 | 29898.247 | 17938.9482 | 0
Low | 149 | 149 | 29.2 | 0.29167 | 81.1111 | 517.7083 | 174.1275 | 3014.1745 | 3706.0103 | 1080.9197 | 73594.7347 | 0 | 29898.247 | 17938.9482 | 0
Low | 150 | 150 | 29.8 | 0.027778 | 82.7778 | 49.3056 | 174.1275 | 3139.3173 | 3362.7504 | 93.4097 | 74675.6543 | 0 | 29898.247 | 17938.9482 | 0
Low | 151 | 151 | 29.4 | -0.36111 | 81.6667 | -640.9722 | 174.1275 | 3055.606 | 2588.7612 | -934.8305 | 74769.0641 | 934.8305 | 29898.247 | 17938.9482 | 560.8983
Low | 152 | 152 | 27.2 | -0.94444 | 75.5556 | -1676.3889 | 174.1275 | 2615.4143 | 1113.1529 | -1051.3111 | 73834.2336 | 1051.3111 | 30833.0774 | 18499.8465 | 630.7867
Low | 153 | 153 | 22.6 | -1.375 | 62.7778 | -2440.625 | 174.1275 | 1805.5918 | -460.9057 | 633.7454 | 72782.9225 | 0 | 31884.3885 | 19130.6331 | 0
Low | 154 | 154 | 17.3 | -1.2917 | 48.0556 | -2292.7083 | 174.1275 | 1058.0225 | -1060.5584 | 1369.8879 | 73416.6679 | 0 | 31884.3885 | 19130.6331 | 0
Low | 155 | 155 | 13.3 | -0.73611 | 36.9444 | -1306.5972 | 174.1275 | 625.3253 | -507.1445 | 373.3147 | 74786.5558 | 0 | 31884.3885 | 19130.6331 | 0
Low | 156 | 156 | 12 | -0.097222 | 33.3333 | -172.5694 | 174.1275 | 509.0556 | 510.6136 | -49.643 | 75159.8704 | 49.643 | 31884.3885 | 19130.6331 | 29.7858
Low | 157 | 157 | 12.6 | 0.29167 | 35 | 517.7083 | 174.1275 | 561.2338 | 1253.0696 | 365.4786 | 75110.2274 | 0 | 31934.0315 | 19160.4189 | 0
Low | 158 | 158 | 14.1 | 0.63889 | 39.1667 | 1134.0278 | 174.1275 | 702.8148 | 2010.9701 | 1284.7865 | 75475.7061 | 0 | 31934.0315 | 19160.4189 | 0
Low | 159 | 159 | 17.2 | 0.83333 | 47.7778 | 1479.1667 | 174.1275 | 1045.8264 | 2699.1205 | 2249.2671 | 76760.4925 | 0 | 31934.0315 | 19160.4189 | 0
Low | 160 | 160 | 20.1 | 0.86111 | 55.8333 | 1528.4722 | 174.1275 | 1428.219 | 3130.8187 | 2695.9828 | 79009.7596 | 0 | 31934.0315 | 19160.4189 | 0
Low | 161 | 161 | 23.4 | 0.75 | 65 | 1331.25 | 174.1275 | 1935.6838 | 3441.0612 | 2580.7959 | 81705.7424 | 0 | 31934.0315 | 19160.4189 | 0
Low | 162 | 162 | 25.5 | 0.58333 | 70.8333 | 1035.4167 | 174.1275 | 2298.704 | 3508.2482 | 2046.4781 | 84286.5384 | 0 | 31934.0315 | 19160.4189 | 0
Low | 163 | 163 | 27.6 | 0.55556 | 76.6667 | 986.1111 | 174.1275 | 2692.9039 | 3853.1425 | 2140.6347 | 86333.0164 | 0 | 31934.0315 | 19160.4189 | 0
Low | 164 | 164 | 29.5 | 0.48611 | 81.9444 | 862.8472 | 174.1275 | 3076.4278 | 4113.4025 | 1999.5707 | 88473.6512 | 0 | 31934.0315 | 19160.4189 | 0
Low | 165 | 165 | 31.1 | 0.36111 | 86.3889 | 640.9722 | 174.1275 | 3419.1918 | 4234.2916 | 1529.0497 | 90473.2218 | 0 | 31934.0315 | 19160.4189 | 0
Low | 166 | 166 | 32.1 | 0.29167 | 89.1667 | 517.7083 | 174.1275 | 3642.6107 | 4334.4465 | 1264.2136 | 92002.2715 | 0 | 31934.0315 | 19160.4189 | 0
Low | 167 | 167 | 33.2 | 0.43056 | 92.2222 | 764.2361 | 174.1275 | 3896.5375 | 4834.9011 | 2081.6935 | 93266.4851 | 0 | 31934.0315 | 19160.4189 | 0
Low | 168 | 168 | 35.2 | 0.55556 | 97.7778 | 986.1111 | 174.1275 | 4380.1402 | 5540.3789 | 3077.9883 | 95348.1786 | 0 | 31934.0315 | 19160.4189 | 0
Low | 169 | 169 | 37.2 | 0.38889 | 103.3333 | 690.2778 | 174.1275 | 4892.0239 | 5756.4292 | 2238.6113 | 98426.1669 | 0 | 31934.0315 | 19160.4189 | 0
Low | 170 | 170 | 38 | 0.027778 | 105.5556 | 49.3056 | 174.1275 | 5104.696 | 5328.129 | 148.0036 | 100664.7782 | 0 | 31934.0315 | 19160.4189 | 0
Low | 171 | 171 | 37.4 | -0.40278 | 103.8889 | -714.9306 | 174.1275 | 4944.7677 | 4403.9646 | -1773.8191 | 100812.7818 | 1773.8191 | 31934.0315 | 19160.4189 | 1064.2915
Low | 172 | 172 | 35.1 | -0.88889 | 97.5 | -1577.7778 | 174.1275 | 4355.2884 | 2951.6382 | -2623.6784 | 99038.9627 | 2623.6784 | 33707.8506 | 20224.7104 | 1574.207
Low | 173 | 173 | 31 | -1.1111 | 86.1111 | -1972.2222 | 174.1275 | 3397.2388 | 1599.1441 | -1776.8268 | 96415.2844 | 1776.8268 | 36331.529 | 21798.9174 | 1066.0961
Low | 174 | 174 | 27.1 | -0.79167 | 75.2778 | -1405.2083 | 174.1275 | 2596.2187 | 1365.1379 | -1080.7341 | 94638.4576 | 1080.7341 | 38108.3557 | 22865.0134 | 648.4405
Low | 175 | 175 | 25.3 | -0.27778 | 70.2778 | -493.0556 | 174.1275 | 2262.7873 | 1943.8592 | -539.9609 | 93557.7235 | 539.9609 | 39189.0899 | 23513.4539 | 323.9765
Low | 176 | 176 | 25.1 | 0.083333 | 69.7222 | 147.9167 | 174.1275 | 2227.1534 | 2549.1976 | 212.4331 | 93017.7626 | 0 | 39729.0508 | 23837.4305 | 0
Low | 177 | 177 | 25.9 | 0.375 | 71.9444 | 665.625 | 174.1275 | 2371.3858 | 3211.1383 | 1204.1769 | 93230.1957 | 0 | 39729.0508 | 23837.4305 | 0
Low | 178 | 178 | 27.8 | 0.45833 | 77.2222 | 813.5417 | 174.1275 | 2732.0729 | 3719.7421 | 1704.8818 | 94434.3726 | 0 | 39729.0508 | 23837.4305 | 0
Low | 179 | 179 | 29.2 | 0.25 | 81.1111 | 443.75 | 174.1275 | 3014.1745 | 3632.052 | 908.013 | 96139.2543 | 0 | 39729.0508 | 23837.4305 | 0
Low | 180 | 180 | 29.6 | 0.041667 | 82.2222 | 73.9583 | 174.1275 | 3097.3202 | 3345.4061 | 139.3919 | 97047.2673 | 0 | 39729.0508 | 23837.4305 | 0
Low | 181 | 181 | 29.5 | -0.055556 | 81.9444 | -98.6111 | 174.1275 | 3076.4278 | 3151.9441 | -175.108 | 97186.6593 | 175.108 | 39729.0508 | 23837.4305 | 105.0648
Low | 182 | 182 | 29.2 | -0.16667 | 81.1111 | -295.8333 | 174.1275 | 3014.1745 | 2892.4687 | -482.0781 | 97011.5512 | 482.0781 | 39904.1588 | 23942.4953 | 289.2469
Low | 183 | 183 | 28.3 | -0.43056 | 78.6111 | -764.2361 | 174.1275 | 2831.2327 | 2241.1241 | -964.9284 | 96529.4731 | 964.9284 | 40386.2369 | 24231.7421 | 578.957
Low | 184 | 184 | 26.1 | -0.65278 | 72.5 | -1158.6806 | 174.1275 | 2408.1509 | 1423.5979 | -929.2931 | 95564.5447 | 929.2931 | 41351.1653 | 24810.6992 | 557.5758
Low | 185 | 185 | 23.6 | -0.70833 | 65.5556 | -1257.2917 | 174.1275 | 1968.9138 | 885.7496 | -627.406 | 94635.2517 | 627.406 | 42280.4584 | 25368.275 | 376.4436
Low | 186 | 186 | 21 | -0.65278 | 58.3333 | -1158.6806 | 174.1275 | 1558.9826 | 574.4296 | -374.9749 | 94007.8457 | 374.9749 | 42907.8643 | 25744.7186 | 224.9849
Low | 187 | 187 | 18.9 | -0.54167 | 52.5 | -961.4583 | 174.1275 | 1262.7759 | 475.4451 | -257.5328 | 93632.8708 | 257.5328 | 43282.8392 | 25969.7035 | 154.5197
Low | 188 | 188 | 17.1 | -0.44444 | 47.5 | -788.8889 | 174.1275 | 1033.7009 | 418.9395 | -186.1954 | 93375.3381 | 186.1954 | 43540.372 | 26124.2232 | 111.7172
Low | 189 | 189 | 15.7 | -0.36111 | 43.6111 | -640.9722 | 174.1275 | 871.3688 | 404.5241 | -146.0781 | 93189.1427 | 146.0781 | 43726.5673 | 26235.9404 | 87.6469
Low | 190 | 190 | 14.5 | -0.27778 | 40.2778 | -493.0556 | 174.1275 | 743.2565 | 424.3284 | -117.869 | 93043.0646 | 117.869 | 43872.6455 | 26323.5873 | 70.7214
Low | 191 | 191 | 13.7 | -0.22222 | 38.0556 | -394.4444 | 174.1275 | 663.5044 | 443.1875 | -98.4861 | 92925.1956 | 98.4861 | 43990.5145 | 26394.3087 | 59.0917
Low | 192 | 192 | 12.9 | -0.16667 | 35.8333 | -295.8333 | 174.1275 | 588.2773 | 466.5715 | -77.7619 | 92826.7095 | 77.7619 | 44089.0006 | 26453.4003 | 46.6571
Low | 193 | 193 | 12.5 | -0.097222 | 34.7222 | -172.5694 | 174.1275 | 552.3606 | 553.9187 | -53.8532 | 92748.9475 | 53.8532 | 44166.7625 | 26500.0575 | 32.3119
Low | 194 | 194 | 12.2 | -0.069444 | 33.8889 | -123.2639 | 174.1275 | 526.1655 | 577.0291 | -40.0715 | 92695.0943 | 40.0715 | 44220.6157 | 26532.3694 | 24.0429
Low | 195 | 195 | 12 | -0.027778 | 33.3333 | -49.3056 | 174.1275 | 509.0556 | 633.8775 | -17.6077 | 92655.0229 | 17.6077 | 44260.6871 | 26556.4123 | 10.5646
Low | 196 | 196 | 12 | 0 | 33.3333 | 0 | 174.1275 | 509.0556 | 683.1831 | 0 | 92637.4152 | 0 | 44278.2949 | 26566.9769 | 0
Low | 197 | 197 | 12 | 0 | 33.3333 | 0 | 174.1275 | 509.0556 | 683.1831 | 0 | 92637.4152 | 0 | 44278.2949 | 26566.9769 | 0
Low | 198 | 198 | 12 | 0.069444 | 33.3333 | 123.2639 | 174.1275 | 509.0556 | 806.4469 | 56.0033 | 92637.4152 | 0 | 44278.2949 | 26566.9769 | 0
Low | 199 | 199 | 12.5 | 0.13889 | 34.7222 | 246.5278 | 174.1275 | 552.3606 | 973.0159 | 135.1411 | 92693.4184 | 0 | 44278.2949 | 26566.9769 | 0
Low | 200 | 200 | 13 | 0.20833 | 36.1111 | 369.7917 | 174.1275 | 597.4333 | 1141.3524 | 237.7818 | 92828.5595 | 0 | 44278.2949 | 26566.9769 | 0
Low | 201 | 201 | 14 | 0.27778 | 38.8889 | 493.0556 | 174.1275 | 692.8812 | 1360.0642 | 377.7956 | 93066.3413 | 0 | 44278.2949 | 26566.9769 | 0
Low | 202 | 202 | 15 | 0.34722 | 41.6667 | 616.3194 | 174.1275 | 795.3993 | 1585.8463 | 550.6411 | 93444.1369 | 0 | 44278.2949 | 26566.9769 | 0
Low | 203 | 203 | 16.5 | 0.55556 | 45.8333 | 986.1111 | 174.1275 | 962.4332 | 2122.6718 | 1179.2621 | 93994.778 | 0 | 44278.2949 | 26566.9769 | 0
Low | 204 | 204 | 19 | 0.65278 | 52.7778 | 1158.6806 | 174.1275 | 1276.174 | 2608.9821 | 1703.0855 | 95174.0401 | 0 | 44278.2949 | 26566.9769 | 0
Low | 205 | 205 | 21.2 | 0.66667 | 58.8889 | 1183.3333 | 174.1275 | 1588.819 | 2946.2798 | 1964.1865 | 96877.1256 | 0 | 44278.2949 | 26566.9769 | 0
Low | 206 | 206 | 23.8 | 0.79167 | 66.1111 | 1405.2083 | 174.1275 | 2002.4266 | 3581.7624 | 2835.5619 | 98841.3121 | 0 | 44278.2949 | 26566.9769 | 0
Low | 207 | 207 | 26.9 | 0.80556 | 74.7222 | 1429.8611 | 174.1275 | 2558.0395 | 4162.0281 | 3352.7449 | 101676.874 | 0 | 44278.2949 | 26566.9769 | 0
Low | 208 | 208 | 29.6 | 0.70833 | 82.2222 | 1257.2917 | 174.1275 | 3097.3202 | 4528.7394 | 3207.8571 | 105029.6189 | 0 | 44278.2949 | 26566.9769 | 0
Low | 209 | 209 | 32 | 0.77778 | 88.8889 | 1380.5556 | 174.1275 | 3619.9506 | 5174.6337 | 4024.7151 | 108237.476 | 0 | 44278.2949 | 26566.9769 | 0
Low | 210 | 210 | 35.2 | 0.76389 | 97.7778 | 1355.9028 | 174.1275 | 4380.1402 | 5910.1705 | 4514.7136 | 112262.191 | 0 | 44278.2949 | 26566.9769 | 0
Low | 211 | 211 | 37.5 | 0.55556 | 104.1667 | 986.1111 | 174.1275 | 4971.2457 | 6131.4843 | 3406.3802 | 116776.9046 | 0 | 44278.2949 | 26566.9769 | 0
Low | 212 | 212 | 39.2 | 0.41667 | 108.8889 | 739.5833 | 174.1275 | 5432.1884 | 6345.8992 | 2644.1247 | 120183.2848 | 0 | 44278.2949 | 26566.9769 | 0
Low | 213 | 213 | 40.5 | 0.33333 | 112.5 | 591.6667 | 174.1275 | 5798.4609 | 6564.2551 | 2188.085 | 122827.4095 | 0 | 44278.2949 | 26566.9769 | 0
Low | 214 | 214 | 41.6 | 0.36111 | 115.5556 | 640.9722 | 174.1275 | 6117.7165 | 6932.8163 | 2503.517 | 125015.4945 | 0 | 44278.2949 | 26566.9769 | 0
Low | 215 | 215 | 43.1 | 0.47222 | 119.7222 | 838.1944 | 174.1275 | 6566.852 | 7579.174 | 3579.0544 | 127519.0115 | 0 | 44278.2949 | 26566.9769 | 0
Low | 216 | 216 | 45 | 0.55556 | 125 | 986.1111 | 174.1275 | 7158.5938 | 8318.8324 | 4621.5735 | 131098.0659 | 0 | 44278.2949 | 26566.9769 | 0
Low | 217 | 217 | 47.1 | 0.55556 | 130.8333 | 986.1111 | 174.1275 | 7842.319 | 9002.5576 | 5001.4209 | 135719.6394 | 0 | 44278.2949 | 26566.9769 | 0
Low | 218 | 218 | 49 | 0.48611 | 136.1111 | 862.8472 | 174.1275 | 8487.7944 | 9524.7691 | 4630.0961 | 140721.0603 | 0 | 44278.2949 | 26566.9769 | 0
Low | 219 | 219 | 50.6 | 0.38889 | 140.5556 | 690.2778 | 174.1275 | 9051.1492 | 9915.5545 | 3856.049 | 145351.1564 | 0 | 44278.2949 | 26566.9769 | 0
Low | 220 | 220 | 51.8 | 0.29167 | 143.8889 | 517.7083 | 174.1275 | 9485.5433 | 10177.3791 | 2968.4022 | 149207.2053 | 0 | 44278.2949 | 26566.9769 | 0
Low | 221 | 221 | 52.7 | 0.18056 | 146.3889 | 320.4861 | 174.1275 | 9818.0202 | 10312.6338 | 1862.0033 | 152175.6076 | 0 | 44278.2949 | 26566.9769 | 0
Low | 222 | 222 | 53.1 | 0.11111 | 147.5 | 197.2222 | 174.1275 | 9967.6259 | 10338.9757 | 1148.7751 | 154037.6109 | 0 | 44278.2949 | 26566.9769 | 0
Low | 223 | 223 | 53.5 | 0.097222 | 148.6111 | 172.5694 | 174.1275 | 10118.3629 | 10465.0599 | 1017.4364 | 155186.386 | 0 | 44278.2949 | 26566.9769 | 0
Low | 224 | 224 | 53.8 | 0.097222 | 149.4444 | 172.5694 | 174.1275 | 10232.1581 | 10578.855 | 1028.4998 | 156203.8223 | 0 | 44278.2949 | 26566.9769 | 0
Low | 225 | 225 | 54.2 | 0.13889 | 150.5556 | 246.5278 | 174.1275 | 10384.8747 | 10805.53 | 1500.7681 | 157232.3221 | 0 | 44278.2949 | 26566.9769 | 0
Low | 226 | 226 | 54.8 | 0.15278 | 152.2222 | 271.1806 | 174.1275 | 10616.0708 | 11061.3789 | 1689.9329 | 158733.0902 | 0 | 44278.2949 | 26566.9769 | 0
Low | 227 | 227 | 55.3 | 0.13889 | 153.6111 | 246.5278 | 174.1275 | 10810.6785 | 11231.3338 | 1559.9075 | 160423.0231 | 0 | 44278.2949 | 26566.9769 | 0
Low | 228 | 228 | 55.8 | 0.125 | 155 | 221.875 | 174.1275 | 11007.0538 | 11403.0563 | 1425.382 | 161982.9305 | 0 | 44278.2949 | 26566.9769 | 0
Low | 229 | 229 | 56.2 | 0.097222 | 156.1111 | 172.5694 | 174.1275 | 11165.4266 | 11512.1235 | 1119.2342 | 163408.3126 | 0 | 44278.2949 | 26566.9769 | 0
Low | 230 | 230 | 56.5 | 0.041667 | 156.9444 | 73.9583 | 174.1275 | 11284.9486 | 11533.0344 | 480.5431 | 164527.5468 | 0 | 44278.2949 | 26566.9769 | 0
Low | 231 | 231 | 56.5 | -0.041667 | 156.9444 | -73.9583 | 174.1275 | 11284.9486 | 11385.1178 | -474.3799 | 165008.0899 | 474.3799 | 44278.2949 | 26566.9769 | 284.6279
Low | 232 | 232 | 56.2 | -0.22222 | 156.1111 | -394.4444 | 174.1275 | 11165.4266 | 10945.1096 | -2432.2466 | 164533.71 | 2432.2466 | 44752.6748 | 26851.6049 | 1459.348
Low | 233 | 233 | 54.9 | -0.45833 | 152.5 | -813.5417 | 174.1275 | 10654.8509 | 10015.4368 | -4590.4085 | 162101.4634 | 4590.4085 | 47184.9213 | 28310.9528 | 2754.2451
Low | 234 | 234 | 52.9 | -0.54167 | 146.9444 | -961.4583 | 174.1275 | 9892.6816 | 9105.3508 | -4932.065 | 157511.0549 | 4932.065 | 51775.3299 | 31065.1979 | 2959.239
Low | 235 | 235 | 51 | -0.43056 | 141.6667 | -764.2361 | 174.1275 | 9194.816 | 8604.7074 | -3704.8046 | 152578.9899 | 3704.8046 | 56707.3949 | 34024.4369 | 2222.8827
Low | 236 | 236 | 49.8 | -0.25 | 138.3333 | -443.75 | 174.1275 | 8767.2093 | 8497.5868 | -2124.3967 | 148874.1853 | 2124.3967 | 60412.1995 | 36247.3197 | 1274.638
Low | 237 | 237 | 49.2 | -0.19444 | 136.6667 | -345.1389 | 174.1275 | 8557.2239 | 8386.2125 | -1630.6524 | 146749.7886 | 1630.6524 | 62536.5962 | 37521.9577 | 978.3915
Low | 238 | 238 | 48.4 | -0.31944 | 134.4444 | -567.0139 | 174.1275 | 8281.2027 | 7888.3163 | -2519.8788 | 145119.1362 | 2519.8788 | 64167.2486 | 38500.3492 | 1511.9273
Low | 239 | 239 | 46.9 | -0.56944 | 130.2778 | -1010.7639 | 174.1275 | 7775.859 | 6939.2226 | -3951.5017 | 142599.2574 | 3951.5017 | 66687.1274 | 40012.2764 | 2370.901
Low | 240 | 240 | 44.3 | -0.75 | 123.0556 | -1331.25 | 174.1275 | 6937.6141 | 5780.4916 | -4335.3687 | 138647.7556 | 4335.3687 | 70638.6291 | 42383.1775 | 2601.2212
Low | 241 | 241 | 41.5 | -0.66667 | 115.2778 | -1183.3333 | 174.1275 | 6088.3398 | 5079.134 | -3386.0893 | 134312.3869 | 3386.0893 | 74973.9979 | 44984.3987 | 2031.6536
Low | 242 | 242 | 39.5 | -0.625 | 109.7222 | -1109.375 | 174.1275 | 5515.6523 | 4580.4048 | -2862.753 | 130926.2976 | 2862.753 | 78360.0872 | 47016.0523 | 1717.6518
Low | 243 | 243 | 37 | -0.68056 | 102.7778 | -1207.9861 | 174.1275 | 4839.5629 | 3805.7043 | -2589.9932 | 128063.5446 | 2589.9932 | 81222.8402 | 48733.7041 | 1553.9959
Low | 244 | 244 | 34.6 | -0.65278 | 96.1111 | -1158.6806 | 174.1275 | 4232.0899 | 3247.5369 | -2119.9199 | 125473.5514 | 2119.9199 | 83812.8334 | 50287.7 | 1271.9519
Low | 245 | 245 | 32.3 | -0.77778 | 89.7222 | -1380.5556 | 174.1275 | 3688.1429 | 2481.7148 | -1930.2226 | 123353.6315 | 1930.2226 | 85932.7533 | 51559.652 | 1158.1336
Low | 246 | 246 | 29 | -1 | 80.5556 | -1775 | 174.1275 | 2973.0258 | 1372.1533 | -1372.1533 | 121423.4089 | 1372.1533 | 87862.9759 | 52717.7855 | 823.292
Low | 247 | 247 | 25.1 | -0.94444 | 69.7222 | -1676.3889 | 174.1275 | 2227.1534 | 724.892 | -684.6202 | 120051.2555 | 684.6202 | 89235.1292 | 53541.0775 | 410.7721
Low | 248 | 248 | 22.2 | -0.58333 | 61.6667 | -1035.4167 | 174.1275 | 1742.2426 | 880.9535 | -513.8895 | 119366.6353 | 513.8895 | 89919.7495 | 53951.8497 | 308.3337
Low | 249 | 249 | 20.9 | -0.25 | 58.0556 | -443.75 | 174.1275 | 1544.1705 | 1274.548 | -318.637 | 118852.7458 | 318.637 | 90433.639 | 54260.1834 | 191.1822
Low | 250 | 250 | 20.4 | -0.19444 | 56.6667 | -345.1389 | 174.1275 | 1471.1706 | 1300.1592 | -252.8087 | 118534.1088 | 252.8087 | 90752.276 | 54451.3656 | 151.6852
Low | 251 | 251 | 19.5 | -0.27778 | 54.1667 | -493.0556 | 174.1275 | 1344.2248 | 1025.2968 | -284.8047 | 118281.3 | 284.8047 | 91005.0847 | 54603.0508 | 170.8828
Low | 252 | 252 | 18.4 | -0.23611 | 51.1111 | -419.0972 | 174.1275 | 1196.8462 | 951.8765 | -224.7486 | 117996.4954 | 224.7486 | 91289.8894 | 54773.9336 | 134.8492
Low | 253 | 253 | 17.8 | -0.083333 | 49.4444 | -147.9167 | 174.1275 | 1120.0636 | 1146.2745 | -95.5229 | 117771.7468 | 95.5229 | 91514.638 | 54908.7828 | 57.3137
Low | 254 | 254 | 17.8 | -0.055556 | 49.4444 | -98.6111 | 174.1275 | 1120.0636 | 1195.58 | -66.4211 | 117676.2239 | 66.4211 | 91610.1609 | 54966.0965 | 39.8527
Low | 255 | 255 | 17.4 | -0.29167 | 48.3333 | -517.7083 | 174.1275 | 1070.2893 | 726.7085 | -211.9566 | 117609.8028 | 211.9566 | 91676.582 | 55005.9492 | 127.174
Low | 256 | 256 | 15.7 | -0.40278 | 43.6111 | -714.9306 | 174.1275 | 871.3688 | 330.5657 | -133.1445 | 117397.8461 | 133.1445 | 91888.5386 | 55133.1232 | 79.8867
Low | 257 | 257 | 14.5 | -0.041667 | 40.2778 | -73.9583 | 174.1275 | 743.2565 | 843.4256 | -35.1427 | 117264.7016 | 35.1427 | 92021.6831 | 55213.0099 | 21.0856
Low | 258 | 258 | 15.4 | 0.47222 | 42.7778 | 838.1944 | 174.1275 | 838.3862 | 1850.7082 | 873.9455 | 117229.5589 | 0 | 92056.8259 | 55234.0955 | 0
Low | 259 | 259 | 17.9 | 0.72222 | 49.7222 | 1281.9444 | 174.1275 | 1132.684 | 2588.7559 | 1869.657 | 118103.5044 | 0 | 92056.8259 | 55234.0955 | 0
Low | 260 | 260 | 20.6 | 0.73611 | 57.2222 | 1306.5972 | 174.1275 | 1500.1584 | 2980.8832 | 2194.2612 | 119973.1614 | 0 | 92056.8259 | 55234.0955 | 0
Low | 261 | 261 | 23.2 | 0.70833 | 64.4444 | 1257.2917 | 174.1275 | 1902.7365 | 3334.1557 | 2361.6936 | 122167.4227 | 0 | 92056.8259 | 55234.0955 | 0
Low | 262 | 262 | 25.7 | 0.76389 | 71.3889 | 1355.9028 | 174.1275 | 2334.9035 | 3864.9338 | 2952.38 | 124529.1163 | 0 | 92056.8259 | 55234.0955 | 0
Low | 263 | 263 | 28.7 | 0.94444 | 79.7222 | 1676.3889 | 174.1275 | 2911.8331 | 4762.3495 | 4497.7745 | 127481.4963 | 0 | 92056.8259 | 55234.0955 | 0
Low | 264 | 264 | 32.5 | 1.0278 | 90.2778 | 1824.3056 | 174.1275 | 3733.9579 | 5732.3909 | 5891.624 | 131979.2708 | 0 | 92056.8259 | 55234.0955 | 0
Low | 265 | 265 | 36.1 | 0.90278 | 100.2778 | 1602.4306 | 174.1275 | 4606.9881 | 6383.5462 | 5762.9236 | 137870.8948 | 0 | 92056.8259 | 55234.0955 | 0
Low | 266 | 266 | 39 | 0.65278 | 108.3333 | 1158.6806 | 174.1275 | 5376.8993 | 6709.7074 | 4379.9479 | 143633.8184 | 0 | 92056.8259 | 55234.0955 | 0
Low | 267 | 267 | 40.8 | 0.54167 | 113.3333 | 961.4583 | 174.1275 | 5884.6822 | 7020.2681 | 3802.6452 | 148013.7663 | 0 | 92056.8259 | 55234.0955 | 0
Low | 268 | 268 | 42.9 | 0.5 | 119.1667 | 887.5 | 174.1275 | 6506.0482 | 7567.6757 | 3783.8378 | 151816.4115 | 0 | 92056.8259 | 55234.0955 | 0
Low | 269 | 269 | 44.4 | 0.41667 | 123.3333 | 739.5833 | 174.1275 | 6968.9706 | 7882.6814 | 3284.4506 | 155600.2493 | 0 | 92056.8259 | 55234.0955 | 0
Low | 270 | 270 | 45.9 | 0.22222 | 127.5 | 394.4444 | 174.1275 | 7447.8009 | 8016.3729 | 1781.4162 | 158884.6999 | 0 | 92056.8259 | 55234.0955 | 0
Low | 271 | 271 | 46 | -0.041667 | 127.7778 | -73.9583 | 174.1275 | 7480.2886 | 7580.4577 | -315.8524 | 160666.1161 | 315.8524 | 92056.8259 | 55234.0955 | 189.5114
Low | 272 | 272 | 45.6 | -0.097222 | 126.6667 | -172.5694 | 174.1275 | 7350.7622 | 7352.3203 | -714.8089 | 160350.2637 | 714.8089 | 92372.6783 | 55423.607 | 428.8853
Low | 273 | 273 | 45.3 | -0.26389 | 125.8333 | -468.4028 | 174.1275 | 7254.3598 | 6960.0845 | -1836.689 | 159635.4548 | 1836.689 | 93087.4872 | 55852.4923 | 1102.0134
Low | 274 | 274 | 43.7 | -0.625 | 121.3889 | -1109.375 | 174.1275 | 6750.9604 | 5815.7129 | -3634.8206 | 157798.7658 | 3634.8206 | 94924.1762 | 56954.5057 | 2180.8924
Low | 275 | 275 | 40.8 | -0.79167 | 113.3333 | -1405.2083 | 174.1275 | 5884.6822 | 4653.6014 | -3684.1011 | 154163.9452 | 3684.1011 | 98558.9968 | 59135.3981 | 2210.4607
Low | 276 | 276 | 38 | -0.88889 | 105.5556 | -1577.7778 | 174.1275 | 5104.696 | 3701.0457 | -3289.8184 | 150479.8441 | 3289.8184 | 102243.0979 | 61345.8587 | 1973.891
Low | 277 | 277 | 34.4 | -0.98611 | 95.5556 | -1750.3472 | 174.1275 | 4183.3054 | 2607.0857 | -2570.8762 | 147190.0257 | 2570.8762 | 105532.9163 | 63319.7498 | 1542.5257
Low | 278 | 278 | 30.9 | -1.2361 | 85.8333 | -2194.0972 | 174.1275 | 3375.3565 | 1355.3868 | -1675.4086 | 144619.1495 | 1675.4086 | 108103.7925 | 64862.2755 | 1005.2452
Low | 279 | 279 | 25.5 | -1.3194 | 70.8333 | -2342.0139 | 174.1275 | 2298.704 | 130.8176 | -172.6066 | 142943.7409 | 172.6066 | 109779.2011 | 65867.5207 | 103.5639
Low | 280 | 280 | 21.4 | -0.73611 | 59.4444 | -1306.5972 | 174.1275 | 1618.9381 | 486.4683 | -358.0948 | 142771.1343 | 358.0948 | 109951.8077 | 65971.0846 | 214.8569
Low | 281 | 281 | 20.2 | 0.20833 | 56.1111 | 369.7917 | 174.1275 | 1442.4655 | 1986.3846 | 413.8301 | 142413.0395 | 0 | 110309.9024 | 66185.9415 | 0
Low | 282 | 282 | 22.9 | 0.88889 | 63.6111 | 1577.7778 | 174.1275 | 1853.846 | 3605.7513 | 3205.1122 | 142826.8697 | 0 | 110309.9024 | 66185.9415 | 0
Low | 283 | 283 | 26.6 | 1.0139 | 73.8889 | 1799.6528 | 174.1275 | 2501.301 | 4475.0813 | 4537.2352 | 146031.9819 | 0 | 110309.9024 | 66185.9415 | 0
Low | 284 | 284 | 30.2 | 1.0417 | 83.8889 | 1848.9583 | 174.1275 | 3224.1599 | 5247.2458 | 5465.881 | 150569.2171 | 0 | 110309.9024 | 66185.9415 | 0
Low | 285 | 285 | 34.1 | 1 | 94.7222 | 1775 | 174.1275 | 4110.659 | 6059.7865 | 6059.7865 | 156035.0981 | 0 | 110309.9024 | 66185.9415 | 0
Low | 286 | 286 | 37.4 | 0.91667 | 103.8889 | 1627.0833 | 174.1275 | 4944.7677 | 6745.9785 | 6183.8137 | 162094.8846 | 0 | 110309.9024 | 66185.9415 | 0
Low | 287 | 287 | 40.7 | 0.91667 | 113.0556 | 1627.0833 | 174.1275 | 5855.8711 | 7657.0819 | 7018.9918 | 168278.6983 | 0 | 110309.9024 | 66185.9415 | 0
Low | 288 | 288 | 44 | 0.91667 | 122.2222 | 1627.0833 | 174.1275 | 6843.9691 | 8645.18 | 7924.7483 | 175297.69 | 0 | 110309.9024 | 66185.9415 | 0
Low | 289 | 289 | 47.3 | 0.72222 | 131.3889 | 1281.9444 | 174.1275 | 7909.0618 | 9365.1338 | 6763.7077 | 183222.4383 | 0 | 110309.9024 | 66185.9415 | 0
Low | 290 | 290 | 49.2 | 0.34722 | 136.6667 | 616.3194 | 174.1275 | 8557.2239 | 9347.6708 | 3245.719 | 189986.1461 | 0 | 110309.9024 | 66185.9415 | 0
Low | 291 | 291 | 49.8 | 0 | 138.3333 | 0 | 174.1275 | 8767.2093 | 8941.3368 | 0 | 193231.8651 | 0 | 110309.9024 | 66185.9415 | 0
Low | 292 | 292 | 49.2 | -0.23611 | 136.6667 | -419.0972 | 174.1275 | 8557.2239 | 8312.2542 | -1962.6156 | 193231.8651 | 1962.6156 | 110309.9024 | 66185.9415 | 1177.5693
Low | 293 | 293 | 48.1 | -0.26389 | 133.6111 | -468.4028 | 174.1275 | 8178.8613 | 7884.586 | -2080.6546 | 191269.2495 | 2080.6546 | 112272.518 | 67363.5108 | 1248.3928
Low | 294 | 294 | 47.3 | -0.18056 | 131.3889 | -320.4861 | 174.1275 | 7909.0618 | 7762.7032 | -1401.5992 | 189188.5949 | 1401.5992 | 114353.1726 | 68611.9036 | 840.9595
Low | 295 | 295 | 46.8 | -0.083333 | 130 | -147.9167 | 174.1275 | 7742.735 | 7768.9458 | -647.4122 | 187786.9957 | 647.4122 | 115754.7718 | 69452.8631 | 388.4473
Low | 296 | 296 | 46.7 | 0 | 129.7222 | 0 | 174.1275 | 7709.6817 | 7883.8092 | 0 | 187139.5835 | 0 | 116402.184 | 69841.3104 | 0
Low | 297 | 297 | 46.8 | 0.055556 | 130 | 98.6111 | 174.1275 | 7742.735 | 8015.4736 | 445.3041 | 187139.5835 | 0 | 116402.184 | 69841.3104 | 0
Low | 298 | 298 | 47.1 | 0.069444 | 130.8333 | 123.2639 | 174.1275 | 7842.319 | 8139.7104 | 565.2577 | 187584.8876 | 0 | 116402.184 | 69841.3104 | 0
Low | 299 | 299 | 47.3 | 0.027778 | 131.3889 | 49.3056 | 174.1275 | 7909.0618 | 8132.4949 | 225.9026 | 188150.1453 | 0 | 116402.184 | 69841.3104 | 0
Low | 300 | 300 | 47.3 | -0.027778 | 131.3889 | -49.3056 | 174.1275 | 7909.0618 | 8033.8838 | -223.1634 | 188376.0479 | 223.1634 | 116402.184 | 69841.3104 | 133.8981
Low | 301 | 301 | 47.1 | -0.097222 | 130.8333 | -172.5694 | 174.1275 | 7842.319 | 7843.877 | -762.5992 | 188152.8845 | 762.5992 | 116625.3474 | 69975.2084 | 457.5595
Low | 302 | 302 | 46.6 | -0.18056 | 129.4444 | -320.4861 | 174.1275 | 7676.6992 | 7530.3406 | -1359.6448 | 187390.2853 | 1359.6448 | 117387.9466 | 70432.7679 | 815.7869
Low | 303 | 303 | 45.8 | -0.25 | 127.2222 | -443.75 | 174.1275 | 7415.384 | 7145.7615 | -1786.4404 | 186030.6405 | 1786.4404 | 118747.5914 | 71248.5548 | 1071.8642
Low | 304 | 304 | 44.8 | -0.34722 | 124.4444 | -616.3194 | 174.1275 | 7095.1032 | 6652.9113 | -2310.0386 | 184244.2001 | 2310.0386 | 120534.0318 | 72320.4191 | 1386.0232
Low | 305 | 305 | 43.3 | -0.41667 | 120.2778 | -739.5833 | 174.1275 | 6627.9387 | 6062.4829 | -2526.0345 | 181934.1615 | 2526.0345 | 122844.0704 | 73706.4422 | 1515.6207
Low | 306 | 306 | 41.8 | -0.34722 | 116.1111 | -616.3194 | 174.1275 | 6176.6821 | 5734.4902 | -1991.1424 | 179408.127 | 1991.1424 | 125370.1049 | 75222.063 | 1194.6855
Low | 307 | 307 | 40.8 | -0.20833 | 113.3333 | -369.7917 | 174.1275 | 5884.6822 | 5689.0181 | -1185.2121 | 177416.9846 | 1185.2121 | 127361.2474 | 76416.7484 | 711.1273
Low | 308 | 308 | 40.3 | -0.097222 | 111.9444 | -172.5694 | 174.1275 | 5741.3336 | 5742.8916 | -558.3367 | 176231.7725 | 558.3367 | 128546.4595 | 77127.8757 | 335.002
Low | 309 | 309 | 40.1 | -0.083333 | 111.3889 | -147.9167 | 174.1275 | 5684.4891 | 5710.6999 | -475.8917 | 175673.4358 | 475.8917 | 129104.7961 | 77462.8777 | 285.535
Low | 310 | 310 | 39.7 | -0.125 | 110.2778 | -221.875 | 174.1275 | 5571.6484 | 5523.9009 | -690.4876 | 175197.5441 | 690.4876 | 129580.6878 | 77748.4127 | 414.2926
Low | 311 | 311 | 39.2 | -0.16667 | 108.8889 | -295.8333 | 174.1275 | 5432.1884 | 5310.4826 | -885.0804 | 174507.0565 | 885.0804 | 130271.1754 | 78162.7052 | 531.0483
Low | 312 | 312 | 38.5 | -0.25 | 106.9444 | -443.75 | 174.1275 | 5239.9139 | 4970.2914 | -1242.5728 | 173621.9761 | 1242.5728 | 131156.2558 | 78693.7535 | 745.5437
Low | 313 | 313 | 37.4 | -0.34722 | 103.8889 | -616.3194 | 174.1275 | 4944.7677 | 4502.5758 | -1563.3944 | 172379.4032 | 1563.3944 | 132398.8287 | 79439.2972 | 938.0366
Low | 314 | 314 | 36 | -0.41667 | 100 | -739.5833 | 174.1275 | 4581.5 | 4016.0442 | -1673.3517 | 170816.0089 | 1673.3517 | 133962.223 | 80377.3338 | 1004.011
Low | 315 | 315 | 34.4 | -0.41667 | 95.5556 | -739.5833 | 174.1275 | 4183.3054 | 3617.8496 | -1507.4373 | 169142.6571 | 1507.4373 | 135635.5748 | 81381.3449 | 904.4624
Low | 316 | 316 | 33 | -0.375 | 91.6667 | -665.625 | 174.1275 | 3849.7326 | 3358.2351 | -1259.3382 | 167635.2198 | 1259.3382 | 137143.0121 | 82285.8073 | 755.6029
Low | 317 | 317 | 31.7 | -0.41667 | 88.0556 | -739.5833 | 174.1275 | 3552.3947 | 2986.9389 | -1244.5579 | 166375.8816 | 1244.5579 | 138402.3503 | 83041.4102 | 746.7347
Low | 318 | 318 | 30 | -0.51389 | 83.3333 | -912.1528 | 174.1275 | 3181.5972 | 2443.5719 | -1255.7245 | 165131.3238 | 1255.7245 | 139646.9081 | 83788.1449 | 753.4347
Low | 319 | 319 | 28 | -0.54167 | 77.7778 | -961.4583 | 174.1275 | 2771.5247 | 1984.1939 | -1074.7717 | 163875.5993 | 1074.7717 | 140902.6326 | 84541.5796 | 644.863
Low | 320 | 320 | 26.1 | -0.33333 | 72.5 | -591.6667 | 174.1275 | 2408.1509 | 1990.6118 | -663.5373 | 162800.8276 | 663.5373 | 141977.4043 | 85186.4426 | 398.1224
Low | 321 | 321 | 25.6 | -0.16667 | 71.1111 | -295.8333 | 174.1275 | 2316.7684 | 2195.0626 | -365.8438 | 162137.2904 | 365.8438 | 142640.9416 | 85584.5649 | 219.5063
Low | 322 | 322 | 24.9 | -0.097222 | 69.1667 | -172.5694 | 174.1275 | 2191.8023 | 2193.3604 | -213.2434 | 161771.4466 | 213.2434 | 143006.7853 | 85804.0712 | 127.946
Low | 323 | 323 | 24.9 | -0.083333 | 69.1667 | -147.9167 | 174.1275 | 2191.8023 | 2218.0132 | -184.8344 | 161558.2032 | 184.8344 | 143220.0287 | 85932.0172 | 110.9007
Low | 324 | 324 | 24.3 | -0.13889 | 67.5 | -246.5278 | 174.1275 | 2087.4459 | 2015.0457 | -279.8675 | 161373.3688 | 279.8675 | 143404.8631 | 86042.9179 | 167.9205
Low | 325 | 325 | 23.9 | -0.055556 | 66.3889 | -98.6111 | 174.1275 | 2019.2891 | 2094.8054 | -116.3781 | 161093.5013 | 116.3781 | 143684.7306 | 86210.8383 | 69.8268
Low | 326 | 326 | 23.9 | -0.041667 | 66.3889 | -73.9583 | 174.1275 | 2019.2891 | 2119.4582 | -88.3108 | 160977.1233 | 88.3108 | 143801.1086 | 86280.6652 | 52.9865
Low | 327 | 327 | 23.6 | -0.083333 | 65.5556 | -147.9167 | 174.1275 | 1968.9138 | 1995.1246 | -166.2604 | 160888.8125 | 166.2604 | 143889.4194 | 86333.6516 | 99.7562
Low | 328 | 328 | 23.3 | -0.43056 | 64.7222 | -764.2361 | 174.1275 | 1919.1748 | 1329.0662 | -572.2368 | 160722.5521 | 572.2368 | 144055.6798 | 86433.4079 | 343.3421
Low | 329 | 329 | 20.5 | -0.80556 | 56.9444 | -1429.8611 | 174.1275 | 1485.6291 | 229.8955 | -185.1936 | 160150.3153 | 185.1936 | 144627.9166 | 86776.75 | 111.1162
Low | 330 | 330 | 17.5 | -0.5 | 48.6111 | -887.5 | 174.1275 | 1082.6268 | 369.2543 | -184.6272 | 159965.1217 | 184.6272 | 144813.1102 | 86887.8661 | 110.7763
Low | 331 | 331 | 16.9 | -0.11111 | 46.9444 | -197.2222 | 174.1275 | 1009.6622 | 986.5675 | -109.6186 | 159780.4945 | 109.6186 | 144997.7374 | 86998.6424 | 65.7712
Low | 332 | 332 | 16.7 | -0.13889 | 46.3889 | -246.5278 | 174.1275 | 985.9063 | 913.506 | -126.8758 | 159670.8759 | 126.8758 | 145107.356 | 87064.4136 | 76.1255
Low | 333 | 333 | 15.9 | -0.15278 | 44.1667 | -271.1806 | 174.1275 | 893.7107 | 796.6576 | -121.7116 | 159544.0001 | 121.7116 | 145234.2319 | 87140.5391 | 73.0269
Low | 334 | 334 | 15.6 | -0.125 | 43.3333 | -221.875 | 174.1275 | 860.3039 | 812.5564 | -101.5695 | 159422.2885 | 101.5695 | 145355.9434 | 87213.5661 | 60.9417
Low | 335 | 335 | 15 | -0.15278 | 41.6667 | -271.1806 | 174.1275 | 795.3993 | 698.3463 | -106.6918 | 159320.7189 | 106.6918 | 145457.513 | 87274.5078 | 64.0151
Low | 336 | 336 | 14.5 | -0.097222 | 40.2778 | -172.5694 | 174.1275 | 743.2565 | 744.8145 | -72.4125 | 159214.0271 | 72.4125 | 145564.2048 | 87338.5229 | 43.4475
Low | 337 | 337 | 14.3 | 0 | 39.7222 | 0 | 174.1275 | 722.8942 | 897.0217 | 0 | 159141.6146 | 0 | 145636.6173 | 87381.9704 | 0
Low | 338 | 338 | 14.5 | 0.15278 | 40.2778 | 271.1806 | 174.1275 | 743.2565 | 1188.5645 | 181.5862 | 159141.6146 | 0 | 145636.6173 | 87381.9704 | 0
Low | 339 | 339 | 15.4 | 0.45833 | 42.7778 | 813.5417 | 174.1275 | 838.3862 | 1826.0554 | 836.9421 | 159323.2009 | 0 | 145636.6173 | 87381.9704 | 0
Low | 340 | 340 | 17.8 | 0.79167 | 49.4444 | 1405.2083 | 174.1275 | 1120.0636 | 2699.3995 | 2137.0246 | 160160.1429 | 0 | 145636.6173 | 87381.9704 | 0
Low | 341 | 341 | 21.1 | 0.875 | 58.6111 | 1553.125 | 174.1275 | 1573.8654 | 3301.1179 | 2888.4782 | 162297.1675 | 0 | 145636.6173 | 87381.9704 | 0
Low | 342 | 342 | 24.1 | 0.54167 | 66.9444 | 961.4583 | 174.1275 | 2053.2261 | 3188.8119 | 1727.2731 | 165185.6457 | 0 | 145636.6173 | 87381.9704 | 0
Low | 343 | 343 | 25 | 0.16667 | 69.4444 | 295.8333 | 174.1275 | 2209.4425 | 2679.4033 | 446.5672 | 166912.9188 | 0 | 145636.6173 | 87381.9704 | 0
Low | 344 | 344 | 25.3 | 0.069444 | 70.2778 | 123.2639 | 174.1275 | 2262.7873 | 2560.1787 | 177.7902 | 167359.486 | 0 | 145636.6173 | 87381.9704 | 0
Low | 345 | 345 | 25.5 | 0.15278 | 70.8333 | 271.1806 | 174.1275 | 2298.704 | 2744.012 | 419.2241 | 167537.2762 | 0 | 145636.6173 | 87381.9704 | 0
Low | 346 | 346 | 26.4 | 0.15278 | 73.3333 | 271.1806 | 174.1275 | 2463.8289 | 2909.1369 | 444.4515 | 167956.5003 | 0 | 145636.6173 | 87381.9704 | 0
Low | 347 | 347 | 26.6 | 0.097222 | 73.8889 | 172.5694 | 174.1275 | 2501.301 | 2847.998 | 276.8887 | 168400.9518 | 0 | 145636.6173 | 87381.9704 | 0
Low | 348 | 348 | 27.1 | 0.15278 | 75.2778 | 271.1806 | 174.1275 | 2596.2187 | 3041.5267 | 464.6777 | 168677.8405 | 0 | 145636.6173 | 87381.9704 | 0
Low | 349 | 349 | 27.7 | 0.13889 | 76.9444 | 246.5278 | 174.1275 | 2712.453 | 3133.1083 | 435.1539 | 169142.5182 | 0 | 145636.6173 | 87381.9704 | 0
Low | 350 | 350 | 28.1 | 0.069444 | 78.0556 | 123.2639 | 174.1275 | 2791.3566 | 3088.748 | 214.4964 | 169577.6721 | 0 | 145636.6173 | 87381.9704 | 0
Low | 351 | 351 | 28.2 | 0 | 78.3333 | 0 | 174.1275 | 2811.2593 | 2985.3868 | 0 | 169792.1685 | 0 | 145636.6173 | 87381.9704 | 0
Low | 352 | 352 | 28.1 | -0.027778 | 78.0556 | -49.3056 | 174.1275 | 2791.3566 | 2916.1786 | -81.005 | 169792.1685 | 81.005 | 145636.6173 | 87381.9704 | 48.603
Low | 353 | 353 | 28 | -0.027778 | 77.7778 | -49.3056 | 174.1275 | 2771.5247 | 2896.3466 | -80.4541 | 169711.1635 | 80.4541 | 145717.6222 | 87430.5733 | 48.2724
Low | 354 | 354 | 27.9 | -0.013889 | 77.5 | -24.6528 | 174.1275 | 2751.7634 | 2901.2382 | -40.295 | 169630.7094 | 40.295 | 145798.0763 | 87478.8458 | 24.177
Low | 355 | 355 | 27.9 | 0.027778 | 77.5 | 49.3056 | 174.1275 | 2751.7634 | 2975.1965 | 82.6443 | 169590.4145 | 0 | 145838.3713 | 87503.0228 | 0
Low | 356 | 356 | 28.1 | 0.041667 | 78.0556 | 73.9583 | 174.1275 | 2791.3566 | 3039.4425 | 126.6434 | 169673.0588 | 0 | 145838.3713 | 87503.0228 | 0
Low | 357 | 357 | 28.2 | -0.013889 | 78.3333 | -24.6528 | 174.1275 | 2811.2593 | 2960.734 | -41.1213 | 169799.7023 | 41.1213 | 145838.3713 | 87503.0228 | 24.6728
Low | 358 | 358 | 28 | -0.18056 | 77.7778 | -320.4861 | 174.1275 | 2771.5247 | 2625.1661 | -473.9883 | 169758.581 | 473.9883 | 145879.4926 | 87527.6956 | 284.393
Low | 359 | 359 | 26.9 | -0.41667 | 74.7222 | -739.5833 | 174.1275 | 2558.0395 | 1992.5837 | -830.2432 | 169284.5926 | 830.2432 | 146353.4809 | 87812.0886 | 498.1459
Low | 360 | 360 | 25 | -0.51389 | 69.4444 | -912.1528 | 174.1275 | 2209.4425 | 1471.4172 | -756.145 | 168454.3494 | 756.145 | 147183.7241 | 88310.2345 | 453.687
Low | 361 | 361 | 23.2 | -0.43056 | 64.4444 | -764.2361 | 174.1275 | 1902.7365 | 1312.6279 | -565.1592 | 167698.2045 | 565.1592 | 147939.8691 | 88763.9215 | 339.0955
Low | 362 | 362 | 21.9 | -0.29167 | 60.8333 | -517.7083 | 174.1275 | 1695.4732 | 1351.8923 | -394.3019 | 167133.0452 | 394.3019 | 148505.0283 | 89103.017 | 236.5812
Low | 363 | 363 | 21.1 | -0.16667 | 58.6111 | -295.8333 | 174.1275 | 1573.8654 | 1452.1596 | -242.0266 | 166738.7433 | 242.0266 | 148899.3303 | 89339.5982 | 145.216
Low | 364 | 364 | 20.7 | -0.055556 | 57.5 | -98.6111 | 174.1275 | 1514.7584 | 1590.2748 | -88.3486 | 166496.7167 | 88.3486 | 149141.3569 | 89484.8141 | 53.0092
Low | 365 | 365 | 20.7 | 0.013889 | 57.5 | 24.6528 | 174.1275 | 1514.7584 | 1713.5387 | 23.7991 | 166408.3681 | 0 | 149229.7055 | 89537.8233 | 0
Low | 366 | 366 | 20.8 | 0.069444 | 57.7778 | 123.2639 | 174.1275 | 1529.4291 | 1826.8205 | 126.8625 | 166432.1672 | 0 | 149229.7055 | 89537.8233 | 0
Low | 367 | 367 | 21.2 | 0.18056 | 58.8889 | 320.4861 | 174.1275 | 1588.819 | 2083.4326 | 376.1753 | 166559.0298 | 0 | 149229.7055 | 89537.8233 | 0
Low | 368 | 368 | 22.1 | 0.31944 | 61.3889 | 567.0139 | 174.1275 | 1726.5821 | 2467.7235 | 788.3006 | 166935.2051 | 0 | 149229.7055 | 89537.8233 | 0
Low | 369 | 369 | 23.5 | 0.30556 | 65.2778 | 542.3611 | 174.1275 | 1952.2634 | 2668.752 | 815.452 | 167723.5057 | 0 | 149229.7055 | 89537.8233 | 0
Low | 370 | 370 | 24.3 | 0.13889 | 67.5 | 246.5278 | 174.1275 | 2087.4459 | 2508.1012 | 348.3474 | 168538.9577 | 0 | 149229.7055 | 89537.8233 | 0
Low | 371 | 371 | 24.5 | -0.069444 | 68.0556 | -123.2639 | 174.1275 | 2121.9486 | 2172.8122 | -150.8897 | 168887.305 | 150.8897 | 149229.7055 | 89537.8233 | 90.5338
Low | 372 | 372 | 23.8 | -0.44444 | 66.1111 | -788.8889 | 174.1275 | 2002.4266 | 1387.6652 | -616.7401 | 168736.4153 | 616.7401 | 149380.5952 | 89628.3571 | 370.0441
Low | 373 | 373 | 21.3 | -0.84722 | 59.1667 | -1503.8194 | 174.1275 | 1603.8432 | 274.1512 | -232.267 | 168119.6752 | 232.267 | 149997.3353 | 89998.4012 | 139.3602
Low | 374 | 374 | 17.7 | -0.95833 | 49.1667 | -1701.0417 | 174.1275 | 1107.514 | -419.4002 | 401.9252 | 167887.4082 | 0 | 150229.6023 | 90137.7614 | 0
Low | 375 | 375 | 14.4 | -0.80556 | 40 | -1429.8611 | 174.1275 | 733.04 | -522.6936 | 421.0587 | 168289.3334 | 0 | 150229.6023 | 90137.7614 | 0
Low | 376 | 376 | 11.9 | -0.58333 | 33.0556 | -1035.4167 | 174.1275 | 500.6066 | -360.6825 | 210.3981 | 168710.3921 | 0 | 150229.6023 | 90137.7614 | 0
Low | 377 | 377 | 10.2 | -0.41667 | 28.3333 | -739.5833 | 174.1275 | 367.7926 | -197.6632 | 82.3597 | 168920.7903 | 0 | 150229.6023 | 90137.7614 | 0
Low | 378 | 378 | 8.9 | -0.30556 | 24.7222 | -542.3611 | 174.1275 | 280.0159 | -88.2177 | 26.9554 | 169003.1499 | 0 | 150229.6023 | 90137.7614 | 0
Low | 379 | 379 | 8 | -0.23611 | 22.2222 | -419.0972 | 174.1275 | 226.2469 | -18.7228 | 4.4207 | 169030.1053 | 0 | 150229.6023 | 90137.7614 | 0
Low | 380 | 380 | 7.2 | -0.26389 | 20 | -468.4028 | 174.1275 | 183.26 | -111.0153 | 29.2957 | 169034.526 | 0 | 150229.6023 | 90137.7614 | 0
Low | 381 | 381 | 6.1 | -0.31944 | 16.9444 | -567.0139 | 174.1275 | 131.5414 | -261.345 | 83.4852 | 169063.8217 | 0 | 150229.6023 | 90137.7614 | 0
Low | 382 | 382 | 4.9 | -0.33333 | 13.6111 | -591.6667 | 174.1275 | 84.8779 | -332.6612 | 110.8871 | 169147.3069 | 0 | 150229.6023 | 90137.7614 | 0
Low | 383 | 383 | 3.7 | -0.36111 | 10.2778 | -640.9722 | 174.1275 | 48.3956 | -418.4491 | 151.1066 | 169258.194 | 0 | 150229.6023 | 90137.7614 | 0
Low | 384 | 384 | 2.3 | -0.38889 | 6.3889 | -690.2778 | 174.1275 | 18.7007 | -497.4496 | 193.4526 | 169409.3006 | 0 | 150229.6023 | 90137.7614 | 0
Low | 385 | 385 | 0.9 | -0.31944 | 2.5 | -567.0139 | 174.1275 | 2.8634 | -390.023 | 124.5907 | 169602.7532 | 0 | 150229.6023 | 90137.7614 | 0
Low | 386 | 386 | 0 | -0.125 | 0 | -221.875 | 174.1275 | 0 | -47.7475 | 5.9684 | 169727.3439 | 0 | 150229.6023 | 90137.7614 | 0
Low | 387 | 387 | 0 | 0 | 0 | 0 | 174.1275 | 0 | 174.1275 | 0 | 169733.3123 | 0 | 150229.6023 | 90137.7614 | 0
Low | 388 | 388 | 0 | 0 | 0 | 0 | 174.1275 | 0 | 174.1275 | 0 | 169733.3123 | 0 | 150229.6023 | 90137.7614 | 0
Low | 389 | 389 | 0 | 0 | 0 | 0 | 174.1275 | 0 | 174.1275 | 0 | 169733.3123 | 0 | 150229.6023 | 90137.7614 | 0
Low | 390 | 390 | 0 | 0 | 0 | 0 | 174.1275 | 0 | 174.1275 | 0 | 169733.3123 | 0 | 150229.6023 | 90137.7614 | 0
Low | 391 | 391 | 0 | 0.069444 | 0 | 123.2639 | 174.1275 | 0 | 297.3914 | 20.6522 | 169733.3123 | 0 | 150229.6023 | 90137.7614 | 0
Low | 392 | 392 | 0.5 | 0.29167 | 1.3889 | 517.7083 | 174.1275 | 0.88378 | 692.7196 | 202.0432 | 169753.9645 | 0 | 150229.6023 | 90137.7614 | 0
Low | 393 | 393 | 2.1 | 0.59722 | 5.8333 | 1060.0694 | 174.1275 | 15.5898 | 1249.7868 | 746.4004 | 169956.0077 | 0 | 150229.6023 | 90137.7614 | 0
Low | 394 | 394 | 4.8 | 0.86111 | 13.3333 | 1528.4722 | 174.1275 | 81.4489 | 1784.0486 | 1536.2641 | 170702.4081 | 0 | 150229.6023 | 90137.7614 | 0
Low | 395 | 395 | 8.3 | 1.0417 | 23.0556 | 1848.9583 | 174.1275 | 243.5336 | 2266.6194 | 2361.0619 | 172238.6722 | 0 | 150229.6023 | 90137.7614 | 0
Low | 396 | 396 | 12.3 | 1.1528 | 34.1667 | 2046.1806 | 174.1275 | 534.8265 | 2755.1345 | 3176.0579 | 174599.7341 | 0 | 150229.6023 | 90137.7614 | 0
Low | 397 | 397 | 16.6 | 1.1944 | 46.1111 | 2120.1389 | 174.1275 | 974.1344 | 3268.4008 | 3903.9231 | 177775.792 | 0 | 150229.6023 | 90137.7614 | 0
Low | 398 | 398 | 20.9 | 1.0556 | 58.0556 | 1873.6111 | 174.1275 | 1544.1705 | 3591.9091 | 3791.4597 | 181679.7151 | 0 | 150229.6023 | 90137.7614 | 0
Low | 399 | 399 | 24.2 | 0.65278 | 67.2222 | 1158.6806 | 174.1275 | 2070.3007 | 3403.1087 | 2221.4737 | 185471.1748 | 0 | 150229.6023 | 90137.7614 | 0
Low | 400 | 400 | 25.6 | 0.19444 | 71.1111 | 345.1389 | 174.1275 | 2316.7684 | 2836.0348 | 551.4512 | 187692.6485 | 0 | 150229.6023 | 90137.7614 | 0
Low | 401 | 401 | 25.6 | -0.097222 | 71.1111 | -172.5694 | 174.1275 | 2316.7684 | 2318.3265 | -225.3928 | 188244.0997 | 225.3928 | 150229.6023 | 90137.7614 | 135.2357
Low | 402 | 402 | 24.9 | -0.31944 | 69.1667 | -567.0139 | 174.1275 | 2191.8023 | 1798.9159 | -574.6537 | 188018.7069 | 574.6537 | 150454.9952 | 90272.9971 | 344.7922
Low | 403 | 403 | 23.3 | -0.45833 | 64.7222 | -813.5417 | 174.1275 | 1919.1748 | 1279.7606 | -586.557 | 187444.0532 | 586.557 | 151029.6489 | 90617.7893 | 351.9342
Low | 404 | 404 | 21.6 | -0.43056 | 60 | -764.2361 | 174.1275 | 1649.34 | 1059.2314 | -456.058 | 186857.4962 | 456.058 | 151616.2058 | 90969.7235 | 273.6348
Low | 405 | 405 | 20.2 | -0.40278 | 56.1111 | -714.9306 | 174.1275 | 1442.4655 | 901.6624 | -363.1696 | 186401.4383 | 363.1696 | 152072.2638 | 91243.3583 | 217.9018
Low | 406 | 406 | 18.7 | -0.44444 | 51.9444 | -788.8889 | 174.1275 | 1236.1919 | 621.4305 | -276.1913 | 186038.2687 | 276.1913 | 152435.4334 | 91461.26 | 165.7148
Low | 407 | 407 | 17 | -0.47222 | 47.2222 | -838.1944 | 174.1275 | 1021.6462 | 357.5793 | -168.8569 | 185762.0773 | 168.8569 | 152711.6247 | 91626.9748 | 101.3141
Low | 408 | 408 | 15.3 | -0.38889 | 42.5 | -690.2778 | 174.1275 | 827.5334 | 311.3832 | -121.0935 | 185593.2205 | 121.0935 | 152880.4816 | 91728.289 | 72.6561
Low | 409 | 409 | 14.2 | -0.19444 | 39.4444 | -345.1389 | 174.1275 | 712.8192 | 541.8078 | -105.3515 | 185472.127 | 105.3515 | 153001.575 | 91800.945 | 63.2109
Low | 410 | 410 | 13.9 | -0.027778 | 38.6111 | -49.3056 | 174.1275 | 683.0182 | 807.8402 | -22.44 | 185366.7755 | 22.44 | 153106.9266 | 91864.1559 | 13.464
Low | 411 | 411 | 14 | 0.041667 | 38.8889 | 73.9583 | 174.1275 | 692.8812 | 940.967 | 39.207 | 185344.3355 | 0 | 153129.3666 | 91877.6199 | 0
Low | 412 | 412 | 14.2 | 0.069444 | 39.4444 | 123.2639 | 174.1275 | 712.8192 | 1010.2106 | 70.1535 | 185383.5425 | 0 | 153129.3666 | 91877.6199 | 0
Low | 413 | 413 | 14.5 | 0.097222 | 40.2778 | 172.5694 | 174.1275 | 743.2565 | 1089.9534 | 105.9677 | 185453.696 | 0 | 153129.3666 | 91877.6199 | 0
Low | 414 | 414 | 14.9 | 0.19444 | 41.3889 | 345.1389 | 174.1275 | 784.8293 | 1304.0957 | 253.5742 | 185559.6637 | 0 | 153129.3666 | 91877.6199 | 0
Low | 415 | 415 | 15.9 | 0.34722 | 44.1667 | 616.3194 | 174.1275 | 893.7107 | 1684.1576 | 584.7769 | 185813.2378 | 0 | 153129.3666 | 91877.6199 | 0
Low | 416 | 416 | 17.4 | 0.38889 | 48.3333 | 690.2778 | 174.1275 | 1070.2893 | 1934.6946 | 752.3812 | 186398.0148 | 0 | 153129.3666 | 91877.6199 | 0
Low | 417 | 417 | 18.7 | 0.23611 | 51.9444 | 419.0972 | 174.1275 | 1236.1919 | 1829.4166 | 431.9456 | 187150.396 | 0 | 153129.3666 | 91877.6199 | 0
Low | 418 | 418 | 19.1 | 0.013889 | 53.0556 | 24.6528 | 174.1275 | 1289.6428 | 1488.423 | 20.6725 | 187582.3416 | 0 | 153129.3666 | 91877.6199 | 0
Low | 419 | 419 | 18.8 | -0.20833 | 52.2222 | -369.7917 | 174.1275 | 1249.4486 | 1053.7844 | -219.5384 | 187603.0141 | 219.5384 | 153129.3666 | 91877.6199 | 131.7231
Low | 420 | 420 | 17.6 | -0.30556 | 48.8889 | -542.3611 | 174.1275 | 1095.0351 | 726.8015 | -222.0782 | 187383.4757 | 222.0782 | 153348.905 | 92009.343 | 133.2469
Low | 421 | 421 | 16.6 | -0.19444 | 46.1111 | -345.1389 | 174.1275 | 974.1344 | 803.123 | -156.1628 | 187161.3975 | 156.1628 | 153570.9832 | 92142.5899 | 93.6977
Low | 422 | 422 | 16.2 | -0.027778 | 45 | -49.3056 | 174.1275 | 927.7537 | 1052.5757 | -29.2382 | 187005.2347 | 29.2382 | 153727.146 | 92236.2876 | 17.5429
Low | 423 | 423 | 16.4 | 0.13889 | 45.5556 | 246.5278 | 174.1275 | 950.8027 | 1371.4579 | 190.4803 | 186975.9965 | 0 | 153756.3842 | 92253.8305 | 0
Low | 424 | 424 | 17.2 | 0.375 | 47.7778 | 665.625 | 174.1275 | 1045.8264 | 1885.5789 | 707.0921 | 187166.4768 | 0 | 153756.3842 | 92253.8305 | 0
Low | 425 | 425 | 19.1 | 0.75 | 53.0556 | 1331.25 | 174.1275 | 1289.6428 | 2795.0203 | 2096.2652 | 187873.5688 | 0 | 153756.3842 | 92253.8305 | 0
Low | 426 | 426 | 22.6 | 1.1528 | 62.7778 | 2046.1806 | 174.1275 | 1805.5918 | 4025.8998 | 4640.9679 | 189969.834 | 0 | 153756.3842 | 92253.8305 | 0
Low | 427 | 427 | 27.4 | 1.25 | 76.1111 | 2218.75 | 174.1275 | 2654.0177 | 5046.8952 | 6308.619 | 194610.8019 | 0 | 153756.3842 | 92253.8305 | 0
Low | 428 | 428 | 31.6 | 0.83333 | 87.7778 | 1479.1667 | 174.1275 | 3530.0175 | 5183.3116 | 4319.4264 | 200919.4209 | 0 | 153756.3842 | 92253.8305 | 0
Low | 429 | 429 | 33.4 | 0.26389 | 92.7778 | 468.4028 | 174.1275 | 3943.6251 | 4586.1554 | 1210.2354 | 205238.8472 | 0 | 153756.3842 | 92253.8305 | 0
Low | 430 | 430 | 33.5 | -0.083333 | 93.0556 | -147.9167 | 174.1275 | 3967.275 | 3993.4858 | -332.7905 | 206449.0827 | 332.7905 | 153756.3842 | 92253.8305 | 199.6743
Low | 431 | 431 | 32.8 | -0.22222 | 91.1111 | -394.4444 | 174.1275 | 3803.2106 | 3582.8937 | -796.1986 | 206116.2922 | 796.1986 | 154089.1747 | 92453.5048 | 477.7192
Low | 432 | 432 | 31.9 | -0.20833 | 88.6111 | -369.7917 | 174.1275 | 3597.3613 | 3401.6971 | -708.6869 | 205320.0936 | 708.6869 | 154885.3733 | 92931.224 | 425.2121
Low | 433 | 433 | 31.3 | -0.11111 | 86.9444 | -197.2222 | 174.1275 | 3463.31 | 3440.2153 | -382.2461 | 204611.4067 | 382.2461 | 155594.0602 | 93356.4361 | 229.3477
Low | 434 | 434 | 31.1 | -0.097222 | 86.3889 | -172.5694 | 174.1275 | 3419.1918 | 3420.7499 | -332.5729 | 204229.1606 | 332.5729 | 155976.3063 | 93585.7838 | 199.5437
Low | 435 | 435 | 30.6 | -0.26389 | 85 | -468.4028 | 174.1275 | 3310.1338 | 3015.8585 | -795.8515 | 203896.5877 | 795.8515 | 156308.8792 | 93785.3275 | 477.5109
Low | 436 | 436 | 29.2 | -0.54167 | 81.1111 | -961.4583 | 174.1275 | 3014.1745 | 2226.8437 | -1206.207 | 203100.7361 | 1206.207 | 157104.7308 | 94262.8385 | 723.7242
Low | 437 | 437 | 26.7 | -0.86111 | 74.1667 | -1528.4722 | 174.1275 | 2520.1432 | 1165.7984 | -1003.882 | 201894.5291 | 1003.882 | 158310.9378 | 94986.5627 | 602.3292
Low | 438 | 438 | 23 | -1.1806 | 63.8889 | -2095.4861 | 174.1275 | 1870.0721 | -51.2865 | 60.5465 | 200890.6471 | 0 | 159314.8198 | 95588.8919 | 0
Low | 439 | 439 | 18.2 | -1.4028 | 50.5556 | -2489.9306 | 174.1275 | 1170.9692 | -1144.8339 | 1605.9475 | 200951.1937 | 0 | 159314.8198 | 95588.8919 | 0
Low | 440 | 440 | 12.9 | -1.4583 | 35.8333 | -2588.5417 | 174.1275 | 588.2773 | -1826.1368 | 2663.1162 | 202557.1412 | 0 | 159314.8198 | 95588.8919 | 0
Low | 441 | 441 | 7.7 | -1.2639 | 21.3889 | -2243.4028 | 174.1275 | 209.5966 | -1859.6787 | 2350.4273 | 205220.2574 | 0 | 159314.8198 | 95588.8919 | 0
Low | 442 | 442 | 3.8 | -0.88889 | 10.5556 | -1577.7778 | 174.1275 | 51.047 | -1352.6033 | 1202.3141 | 207570.6847 | 0 | 159314.8198 | 95588.8919 | 0
Low | 443 | 443 | 1.3 | -0.5 | 3.6111 | -887.5 | 174.1275 | 5.9743 | -707.3982 | 353.6991 | 208772.9987 | 0 | 159314.8198 | 95588.8919 | 0
Low | 444 | 444 | 0.2 | -0.18056 | 0.55556 | -320.4861 | 174.1275 | 0.1414 | -146.2172 | 26.4003 | 209126.6978 | 0 | 159314.8198 | 95588.8919 | 0
Low | 445 | 445 | 0 | -0.027778 | 0 | -49.3056 | 174.1275 | 0 | 124.8219 | -3.4673 | 209153.0982 | 3.4673 | 159314.8198 | 95588.8919 | 2.0804
Low | 446 | 446 | 0 | 0 | 0 | 0 | 174.1275 | 0 | 174.1275 | 0 | 209149.6309 | 0 | 159318.287 | 95590.9722 | 0
Low | 447 | 447 | 0 | 0 | 0 | 0 | 174.1275 | 0 | 174.1275 | 0 | 209149.6309 | 0 | 159318.287 | 95590.9722 | 0
Low | 448 | 448 | 0 | 0 | 0 | 0 | 174.1275 | 0 | 174.1275 | 0 | 209149.6309 | 0 | 159318.287 | 95590.9722 | 0
Low | 449 | 449 | 0 | 0 | 0 | 0 | 174.1275 | 0 | 174.1275 | 0 | 209149.6309 | 0 | 159318.287 | 95590.9722 | 0
Low | 450 | 450 | 0 | 0 | 0 | 0 | 174.1275 | 0 | 174.1275 | 0 | 209149.6309 | 0 | 159318.287 | 95590.9722 | 0
Low | 451 | 451 | 0 | 0 | 0 | 0 | 174.1275 | 0 | 174.1275 | 0 | 209149.6309 | 0 | 159318.287 | 95590.9722 | 0
Low | 452 | 452 | 0 | 0 | 0 | 0 | 174.1275 | 0 | 174.1275 | 0 | 209149.6309 | 0 | 159318.287 | 95590.9722 | 0
Low | 453 | 453 | 0 | 0 | 0 | 0 | 174.1275 | 0 | 174.1275 | 0 | 209149.6309 | 0 | 159318.287 | 95590.9722 | 0
Low | 454 | 454 | 0 | 0 | 0 | 0 | 174.1275 | 0 | 174.1275 | 0 | 209149.6309 | 0 | 159318.287 | 95590.9722 | 0
Low | 455 | 455 | 0 | 0 | 0 | 0 | 174.1275 | 0 | 174.1275 | 0 | 209149.6309 | 0 | 159318.287 | 95590.9722 | 0
Low | 456 | 456 | 0 | 0 | 0 | 0 | 174.1275 | 0 | 174.1275 | 0 | 209149.6309 | 0 | 159318.287 | 95590.9722 | 0
Low | 457 | 457 | 0 | 0 | 0 | 0 | 174.1275 | 0 | 174.1275 | 0 | 209149.6309 | 0 | 159318.287 | 95590.9722 | 0
Low | 458 | 458 | 0 | 0 | 0 | 0 | 174.1275 | 0 | 174.1275 | 0 | 209149.6309 | 0 | 159318.287 | 95590.9722 | 0
Low | 459 | 459 | 0 | 0 | 0 | 0 | 174.1275 | 0 | 174.1275 | 0 | 209149.6309 | 0 | 159318.287 | 95590.9722 | 0
Low | 460 | 460 | 0 | 0 | 0 | 0 | 174.1275 | 0 | 174.1275 | 0 | 209149.6309 | 0 | 159318.287 | 95590.9722 | 0
Low | 461 | 461 | 0 | 0 | 0 | 0 | 174.1275 | 0 | 174.1275 | 0 | 209149.6309 | 0 | 159318.287 | 95590.9722 | 0
Low | 462 | 462 | 0 | 0 | 0 | 0 | 174.1275 | 0 | 174.1275 | 0 | 209149.6309 | 0 | 159318.287 | 95590.9722 | 0
Low | 463 | 463 | 0 | 0 | 0 | 0 | 174.1275 | 0 | 174.1275 | 0 | 209149.6309 | 0 | 159318.287 | 95590.9722 | 0
Low | 464 | 464 | 0 | 0 | 0 | 0 | 174.1275 | 0 | 174.1275 | 0 | 209149.6309 | 0 | 159318.287 | 95590.9722 | 0
Low | 465 | 465 | 0 | 0 | 0 | 0 | 174.1275 | 0 | 174.1275 | 0 | 209149.6309 | 0 | 159318.287 | 95590.9722 | 0
Low | 466 | 466 | 0 | 0 | 0 | 0 | 174.1275 | 0 | 174.1275 | 0 | 209149.6309 | 0 | 159318.287 | 95590.9722 | 0
Low | 467 | 467 | 0 | 0 | 0 | 0 | 174.1275 | 0 | 174.1275 | 0 | 209149.6309 | 0 | 159318.287 | 95590.9722 | 0
Low | 468 | 468 | 0 | 0 | 0 | 0 | 174.1275 | 0 | 174.1275 | 0 | 209149.6309 | 0 | 159318.287 | 95590.9722 | 0
Low | 469 | 469 | 0 | 0 | 0 | 0 | 174.1275 | 0 | 174.1275 | 0 | 209149.6309 | 0 | 159318.287 | 95590.9722 | 0
Low | 470 | 470 | 0 | 0 | 0 | 0 | 174.1275 | 0 | 174.1275 | 0 | 209149.6309 | 0 | 159318.287 | 95590.9722 | 0
Low | 471 | 471 | 0 | 0 | 0 | 0 | 174.1275 | 0 | 174.1275 | 0 | 209149.6309 | 0 | 159318.287 | 95590.9722 | 0
Low | 472 | 472 | 0 | 0 | 0 | 0 | 174.1275 | 0 | 174.1275 | 0 | 209149.6309 | 0 | 159318.287 | 95590.9722 | 0
Low | 473 | 473 | 0 | 0 | 0 | 0 | 174.1275 | 0 | 174.1275 | 0 | 209149.6309 | 0 | 159318.287 | 95590.9722 | 0
Low | 474 | 474 | 0 | 0 | 0 | 0 | 174.1275 | 0 | 174.1275 | 0 | 209149.6309 | 0 | 159318.287 | 95590.9722 | 0
Low | 475 | 475 | 0 | 0 | 0 | 0 | 174.1275 | 0 | 174.1275 | 0 | 209149.6309 | 0 | 159318.287 | 95590.9722 | 0
Low | 476 | 476 | 0 | 0 | 0 | 0 | 174.1275 | 0 | 174.1275 | 0 | 209149.6309 | 0 | 159318.287 | 95590.9722 | 0
Low | 477 | 477 | 0 | 0 | 0 | 0 | 174.1275 | 0 | 174.1275 | 0 | 209149.6309 | 0 | 159318.287 | 95590.9722 | 0
Low | 478 | 478 | 0 | 0 | 0 | 0 | 174.1275 | 0 | 174.1275 | 0 | 209149.6309 | 0 | 159318.287 | 95590.9722 | 0
Low | 479 | 479 | 0 | 0 | 0 | 0 | 174.1275 | 0 | 174.1275 | 0 | 209149.6309 | 0 | 159318.287 | 95590.9722 | 0
Low | 480 | 480 | 0 | 0 | 0 | 0 | 174.1275 | 0 | 174.1275 | 0 | 209149.6309 | 0 | 159318.287 | 95590.9722 | 0
Low | 481 | 481 | 0 | 0 | 0 | 0 | 174.1275 | 0 | 174.1275 | 0 | 209149.6309 | 0 | 159318.287 | 95590.9722 | 0
Low | 482 | 482 | 0 | 0 | 0 | 0 | 174.1275 | 0 | 174.1275 | 0 | 209149.6309 | 0 | 159318.287 | 95590.9722 | 0
Low | 483 | 483 | 0 | 0 | 0 | 0 | 174.1275 | 0 | 174.1275 | 0 | 209149.6309 | 0 | 159318.287 | 95590.9722 | 0
Low | 484 | 484 | 0 | 0 | 0 | 0 | 174.1275 | 0 | 174.1275 | 0 | 209149.6309 | 0 | 159318.287 | 95590.9722 | 0
Low | 485 | 485 | 0 | 0 | 0 | 0 | 174.1275 | 0 | 174.1275 | 0 | 209149.6309 | 0 | 159318.287 | 95590.9722 | 0
Low | 486 | 486 | 0 | 0 | 0 | 0 | 174.1275 | 0 | 174.1275 | 0 | 209149.6309 | 0 | 159318.287 | 95590.9722 | 0
Low | 487 | 487 | 0 | 0 | 0 | 0 | 174.1275 | 0 | 174.1275 | 0 | 209149.6309 | 0 | 159318.287 | 95590.9722 | 0
Low | 488 | 488 | 0 | 0 | 0 | 0 | 174.1275 | 0 | 174.1275 | 0 | 209149.6309 | 0 | 159318.287 | 95590.9722 | 0
Low | 489 | 489 | 0 | 0 | 0 | 0 | 174.1275 | 0 | 174.1275 | 0 | 209149.6309 | 0 | 159318.287 | 95590.9722 | 0
Low | 490 | 490 | 0 | 0 | 0 | 0 | 174.1275 | 0 | 174.1275 | 0 | 209149.6309 | 0 | 159318.287 | 95590.9722 | 0
Low | 491 | 491 | 0 | 0 | 0 | 0 | 174.1275 | 0 | 174.1275 | 0 | 209149.6309 | 0 | 159318.287 | 95590.9722 | 0
Low | 492 | 492 | 0 | 0 | 0 | 0 | 174.1275 | 0 | 174.1275 | 0 | 209149.6309 | 0 | 159318.287 | 95590.9722 | 0
Low | 493 | 493 | 0 | 0 | 0 | 0 | 174.1275 | 0 | 174.1275 | 0 | 209149.6309 | 0 | 159318.287 | 95590.9722 | 0
Low | 494 | 494 | 0 | 0 | 0 | 0 | 174.1275 | 0 | 174.1275 | 0 | 209149.6309 | 0 | 159318.287 | 95590.9722 | 0
Low | 495 | 495 | 0 | 0 | 0 | 0 | 174.1275 | 0 | 174.1275 | 0 | 209149.6309 | 0 | 159318.287 | 95590.9722 | 0
Low | 496 | 496 | 0 | 0 | 0 | 0 | 174.1275 | 0 | 174.1275 | 0 | 209149.6309 | 0 | 159318.287 | 95590.9722 | 0
Low | 497 | 497 | 0 | 0 | 0 | 0 | 174.1275 | 0 | 174.1275 | 0 | 209149.6309 | 0 | 159318.287 | 95590.9722 | 0
Low | 498 | 498 | 0 | 0 | 0 | 0 | 174.1275 | 0 | 174.1275 | 0 | 209149.6309 | 0 | 159318.287 | 95590.9722 | 0
Low | 499 | 499 | 0 | 0 | 0 | 0 | 174.1275 | 0 | 174.1275 | 0 | 209149.6309 | 0 | 159318.287 | 95590.9722 | 0
Low | 500 | 500 | 0 | 0 | 0 | 0 | 174.1275 | 0 | 174.1275 | 0 | 209149.6309 | 0 | 159318.287 | 95590.9722 | 0
Low | 501 | 501 | 0 | 0 | 0 | 0 | 174.1275 | 0 | 174.1275 | 0 | 209149.6309 | 0 | 159318.287 | 95590.9722 | 0
Low | 502 | 502 | 0 | 0 | 0 | 0 | 174.1275 | 0 | 174.1275 | 0 | 209149.6309 | 0 | 159318.287 | 95590.9722 | 0
Low | 503 | 503 | 0 | 0 | 0 | 0 | 174.1275 | 0 | 174.1275 | 0 | 209149.6309 | 0 | 159318.287 | 95590.9722 | 0
Low | 504 | 504 | 0 | 0 | 0 | 0 | 174.1275 | 0 | 174.1275 | 0 | 209149.6309 | 0 | 159318.287 | 95590.9722 | 0
Low | 505 | 505 | 0 | 0 | 0 | 0 | 174.1275 | 0 | 174.1275 | 0 | 209149.6309 | 0 | 159318.287 | 95590.9722 | 0
Low | 506 | 506 | 0 | 0 | 0 | 0 | 174.1275 | 0 | 174.1275 | 0 | 209149.6309 | 0 | 159318.287 | 95590.9722 | 0
Low | 507 | 507 | 0 | 0 | 0 | 0 | 174.1275 | 0 | 174.1275 | 0 | 209149.6309 | 0 | 159318.287 | 95590.9722 | 0
Low | 508 | 508 | 0 | 0 | 0 | 0 | 174.1275 | 0 | 174.1275 | 0 | 209149.6309 | 0 | 159318.287 | 95590.9722 | 0
Low | 509 | 509 | 0 | 0 | 0 | 0 | 174.1275 | 0 | 174.1275 | 0 | 209149.6309 | 0 | 159318.287 | 95590.9722 | 0
Low | 510 | 510 | 0 | 0 | 0 | 0 | 174.1275 | 0 | 174.1275 | 0 | 209149.6309 | 0 | 159318.287 | 95590.9722 | 0
Low | 511 | 511 | 0 | 0.069444 | 0 | 123.2639 | 174.1275 | 0 | 297.3914 | 20.6522 | 209149.6309 | 0 | 159318.287 | 95590.9722 | 0
Low | 512 | 512 | 0.5 | 0.34722 | 1.3889 | 616.3194 | 174.1275 | 0.88378 | 791.3307 | 274.7676 | 209170.2831 | 0 | 159318.287 | 95590.9722 | 0
Low | 513 | 513 | 2.5 | 0.84722 | 6.9444 | 1503.8194 | 174.1275 | 22.0944 | 1700.0414 | 1440.3128 | 209445.0507 | 0 | 159318.287 | 95590.9722 | 0
Low | 514 | 514 | 6.6 | 1.2917 | 18.3333 | 2292.7083 | 174.1275 | 153.9893 | 2620.8251 | 3385.2325 | 210885.3635 | 0 | 159318.287 | 95590.9722 | 0
Low | 515 | 515 | 11.8 | 1.4167 | 32.7778 | 2514.5833 | 174.1275 | 492.2284 | 3180.9393 | 4506.3306 | 214270.596 | 0 | 159318.287 | 95590.9722 | 0
Low | 516 | 516 | 16.8 | 1.2083 | 46.6667 | 2144.7917 | 174.1275 | 997.7489 | 3316.6681 | 4007.6406 | 218776.9266 | 0 | 159318.287 | 95590.9722 | 0
Low | 517 | 517 | 20.5 | 0.70833 | 56.9444 | 1257.2917 | 174.1275 | 1485.6291 | 2917.0483 | 2066.2426 | 222784.5672 | 0 | 159318.287 | 95590.9722 | 0
Low | 518 | 518 | 21.9 | 0.19444 | 60.8333 | 345.1389 | 174.1275 | 1695.4732 | 2214.7395 | 430.6438 | 224850.8097 | 0 | 159318.287 | 95590.9722 | 0
Low | 519 | 519 | 21.9 | -0.083333 | 60.8333 | -147.9167 | 174.1275 | 1695.4732 | 1721.684 | -143.4737 | 225281.4535 | 143.4737 | 159318.287 | 95590.9722 | 86.0842
Low | 520 | 520 | 21.3 | -0.22222 | 59.1667 | -394.4444 | 174.1275 | 1603.8432 | 1383.5262 | -307.4503 | 225137.9799 | 307.4503 | 159461.7607 | 95677.0564 | 184.4702
Low | 521 | 521 | 20.3 | -0.29167 | 56.3889 | -517.7083 | 174.1275 | 1456.7827 | 1113.2018 | -324.6839 | 224830.5296 | 324.6839 | 159769.211 | 95861.5266 | 194.8103
Low | 522 | 522 | 19.2 | -0.34722 | 53.3333 | -616.3194 | 174.1275 | 1303.1822 | 860.9903 | -298.955 | 224505.8457 | 298.955 | 160093.8948 | 96056.3369 | 179.373
Low | 523 | 523 | 17.8 | -0.51389 | 49.4444 | -912.1528 | 174.1275 | 1120.0636 | 382.0383 | -196.3253 | 224206.8908 | 196.3253 | 160392.8498 | 96235.7099 | 117.7952
Low | 524 | 524 | 15.5 | -0.81944 | 43.0556 | -1454.5139 | 174.1275 | 849.3097 | -431.0767 | 353.2434 | 224010.5655 | 0 | 160589.1751 | 96353.505 | 0
Low | 525 | 525 | 11.9 | -1.0972 | 33.0556 | -1947.5694 | 174.1275 | 500.6066 | -1272.8353 | 1396.5832 | 224363.8089 | 0 | 160589.1751 | 96353.505 | 0
Low | 526 | 526 | 7.6 | -1.0972 | 21.1111 | -1947.5694 | 174.1275 | 204.1878 | -1569.2541 | 1721.8205 | 225760.3921 | 0 | 160589.1751 | 96353.505 | 0
Low | 527 | 527 | 4 | -0.77778 | 11.1111 | -1380.5556 | 174.1275 | 56.5617 | -1149.8663 | 894.3405 | 227482.2126 | 0 | 160589.1751 | 96353.505 | 0
Low | 528 | 528 | 2 | -0.41667 | 5.5556 | -739.5833 | 174.1275 | 14.1404 | -551.3154 | 229.7148 | 228376.553 | 0 | 160589.1751 | 96353.505 | 0
Low | 529 | 529 | 1 | -0.27778 | 2.7778 | -493.0556 | 174.1275 | 3.5351 | -315.3929 | 87.6092 | 228606.2678 | 0 | 160589.1751 | 96353.505 | 0
Low | 530 | 530 | 0 | -0.13889 | 0 | -246.5278 | 174.1275 | 0 | -72.4003 | 10.0556 | 228693.8769 | 0 | 160589.1751 | 96353.505 | 0
Low | 531 | 531 | 0 | 0 | 0 | 0 | 174.1275 | 0 | 174.1275 | 0 | 228703.9325 | 0 | 160589.1751 | 96353.505 | 0
Low | 532 | 532 | 0 | 0.027778 | 0 | 49.3056 | 174.1275 | 0 | 223.4331 | 6.2065 | 228703.9325 | 0 | 160589.1751 | 96353.505 | 0
Low | 533 | 533 | 0.2 | 0.16667 | 0.55556 | 295.8333 | 174.1275 | 0.1414 | 470.1022 | 78.3504 | 228710.139 | 0 | 160589.1751 | 96353.505 | 0
Low | 534 | 534 | 1.2 | 0.41667 | 3.3333 | 739.5833 | 174.1275 | 5.0906 | 918.8014 | 382.8339 | 228788.4894 | 0 | 160589.1751 | 96353.505 | 0
Low | 535 | 535 | 3.2 | 0.55556 | 8.8889 | 986.1111 | 174.1275 | 36.1995 | 1196.4381 | 664.6878 | 229171.3233 | 0 | 160589.1751 | 96353.505 | 0
Low | 536 | 536 | 5.2 | 0.69444 | 14.4444 | 1232.6389 | 174.1275 | 95.5893 | 1502.3557 | 1043.3026 | 229836.0111 | 0 | 160589.1751 | 96353.505 | 0
Low | 537 | 537 | 8.2 | 1.0833 | 22.7778 | 1922.9167 | 174.1275 | 237.7007 | 2334.7448 | 2529.3069 | 230879.3137 | 0 | 160589.1751 | 96353.505 | 0
Low | 538 | 538 | 13 | 1.4722 | 36.1111 | 2613.1944 | 174.1275 | 597.4333 | 3384.7552 | 4983.1118 | 233408.6206 | 0 | 160589.1751 | 96353.505 | 0
Low | 539 | 539 | 18.8 | 1.4028 | 52.2222 | 2489.9306 | 174.1275 | 1249.4486 | 3913.5066 | 5489.7801 | 238391.7324 | 0 | 160589.1751 | 96353.505 | 0
Low | 540 | 540 | 23.1 | 0.79167 | 64.1667 | 1405.2083 | 174.1275 | 1886.369 | 3465.7048 | 2743.683 | 243881.5126 | 0 | 160589.1751 | 96353.505 | 0
Low | 541 | 541 | 24.5 | 0.19444 | 68.0556 | 345.1389 | 174.1275 | 2121.9486 | 2641.215 | 513.5696 | 246625.1956 | 0 | 160589.1751 | 96353.505 | 0
Low | 542 | 542 | 24.5 | -0.027778 | 68.0556 | -49.3056 | 174.1275 | 2121.9486 | 2246.7705 | -62.4103 | 247138.7651 | 62.4103 | 160589.1751 | 96353.505 | 37.4462
Low | 543 | 543 | 24.3 | -0.125 | 67.5 | -221.875 | 174.1275 | 2087.4459 | 2039.6984 | -254.9623 | 247076.3549 | 254.9623 | 160651.5853 | 96390.9512 | 152.9774
Low | 544 | 544 | 23.6 | -0.27778 | 65.5556 | -493.0556 | 174.1275 | 1968.9138 | 1649.9857 | -458.3294 | 246821.3925 | 458.3294 | 160906.5476 | 96543.9286 | 274.9976
Low | 545 | 545 | 22.3 | -0.48611 | 61.9444 | -862.8472 | 174.1275 | 1757.9739 | 1069.2541 | -519.7763 | 246363.0632 | 519.7763 | 161364.877 | 96818.9262 | 311.8658
Low | 546 | 546 | 20.1 | -0.52778 | 55.8333 | -936.8056 | 174.1275 | 1428.219 | 665.5409 | -351.2577 | 245843.2869 | 351.2577 | 161884.6533 | 97130.792 | 210.7546
Low | 547 | 547 | 18.5 | -0.40278 | 51.3889 | -714.9306 | 174.1275 | 1209.8907 | 669.0877 | -269.4936 | 245492.0291 | 269.4936 | 162235.9111 | 97341.5466 | 161.6962
Low | 548 | 548 | 17.2 | -0.30556 | 47.7778 | -542.3611 | 174.1275 | 1045.8264 | 677.5927 | -207.0422 | 245222.5355 | 207.0422 | 162505.4047 | 97503.2428 | 124.2253
Low | 549 | 549 | 16.3 | -0.25 | 45.2778 | -443.75 | 174.1275 | 939.2429 | 669.6204 | -167.4051 | 245015.4933 | 167.4051 | 162712.4469 | 97627.4682 | 100.4431
Low | 550 | 550 | 15.4 | -0.22222 | 42.7778 | -394.4444 | 174.1275 | 838.3862 | 618.0693 | -137.3487 | 244848.0882 | 137.3487 | 162879.852 | 97727.9112 | 82.4092
Low | 551 | 551 | 14.7 | -0.15278 | 40.8333 | -271.1806 | 174.1275 | 763.9015 | 666.8484 | -101.8796 | 244710.7395 | 101.8796 | 163017.2007 | 97810.3204 | 61.1278
Low | 552 | 552 | 14.3 | -0.13889 | 39.7222 | -246.5278 | 174.1275 | 722.8942 | 650.494 | -90.3464 | 244608.8598 | 90.3464 | 163119.0804 | 97871.4482 | 54.2078
Low | 553 | 553 | 13.7 | -0.13889 | 38.0556 | -246.5278 | 174.1275 | 663.5044 | 591.1041 | -82.0978 | 244518.5134 | 82.0978 | 163209.4267 | 97925.656 | 49.2587
Low | 554 | 554 | 13.3 | -0.083333 | 36.9444 | -147.9167 | 174.1275 | 625.3253 | 651.5361 | -54.2947 | 244436.4157 | 54.2947 | 163291.5245 | 97974.9147 | 32.5768
Low | 555 | 555 | 13.1 | -0.027778 | 36.3889 | -49.3056 | 174.1275 | 606.6599 | 731.4818 | -20.3189 | 244382.121 | 20.3189 | 163345.8192 | 98007.4915 | 12.1914
Low | 556 | 556 | 13.1 | 0.027778 | 36.3889 | 49.3056 | 174.1275 | 606.6599 | 830.0929 | 23.0581 | 244361.802 | 0 | 163366.1382 | 98019.6829 | 0
Low | 557 | 557 | 13.3 | 0.097222 | 36.9444 | 172.5694 | 174.1275 | 625.3253 | 972.0222 | 94.5022 | 244384.8602 | 0 | 163366.1382 | 98019.6829 | 0
Low | 558 | 558 | 13.8 | 0.16667 | 38.3333 | 295.8333 | 174.1275 | 673.226 | 1143.1868 | 190.5311 | 244479.3623 | 0 | 163366.1382 | 98019.6829 | 0
Low | 559 | 559 | 14.5 | 0.375 | 40.2778 | 665.625 | 174.1275 | 743.2565 | 1583.009 | 593.6284 | 244669.8935 | 0 | 163366.1382 | 98019.6829 | 0
Low | 560 | 560 | 16.5 | 0.34722 | 45.8333 | 616.3194 | 174.1275 | 962.4332 | 1752.8801 | 608.6389 | 245263.5218 | 0 | 163366.1382 | 98019.6829 | 0
Low | 561 | 561 | 17 | 0.069444 | 47.2222 | 123.2639 | 174.1275 | 1021.6462 | 1319.0376 | 91.5998 | 245872.1608 | 0 | 163366.1382 | 98019.6829 | 0
Low | 562 | 562 | 17 | 0 | 47.2222 | 0 | 174.1275 | 1021.6462 | 1195.7737 | 0 | 245963.7606 | 0 | 163366.1382 | 98019.6829 | 0
Low | 563 | 563 | 17 | -0.22222 | 47.2222 | -394.4444 | 174.1275 | 1021.6462 | 801.3293 | -178.0732 | 245963.7606 | 178.0732 | 163366.1382 | 98019.6829 | 106.8439
Low | 564 | 564 | 15.4 | -0.95833 | 42.7778 | -1701.0417 | 174.1275 | 838.3862 | -688.5279 | 659.8393 | 245785.6874 | 0 | 163544.2113 | 98126.5268 | 0
Low | 565 | 565 | 10.1 | -1.4722 | 28.0556 | -2613.1944 | 174.1275 | 360.6164 | -2078.4506 | 3059.9411 | 246445.5267 | 0 | 163544.2113 | 98126.5268 | 0
Low | 566 | 566 | 4.8 | -1.4028 | 13.3333 | -2489.9306 | 174.1275 | 81.4489 | -2234.3542 | 3134.3024 | 249505.4678 | 0 | 163544.2113 | 98126.5268 | 0
Low | 567 | 567 | 0 | -0.66667 | 0 | -1183.3333 | 174.1275 | 0 | -1009.2058 | 672.8039 | 252639.7702 | 0 | 163544.2113 | 98126.5268 | 0
Low | 568 | 568 | 0 | 0 | 0 | 0 | 174.1275 | 0 | 174.1275 | 0 | 253312.5741 | 0 | 163544.2113 | 98126.5268 | 0
Low | 569 | 569 | 0 | 0 | 0 | 0 | 174.1275 | 0 | 174.1275 | 0 | 253312.5741 | 0 | 163544.2113 | 98126.5268 | 0
Low | 570 | 570 | 0 | 0 | 0 | 0 | 174.1275 | 0 | 174.1275 | 0 | 253312.5741 | 0 | 163544.2113 | 98126.5268 | 0
Low | 571 | 571 | 0 | 0 | 0 | 0 | 174.1275 | 0 | 174.1275 | 0 | 253312.5741 | 0 | 163544.2113 | 98126.5268 | 0
Low | 572 | 572 | 0 | 0 | 0 | 0 | 174.1275 | 0 | 174.1275 | 0 | 253312.5741 | 0 | 163544.2113 | 98126.5268 | 0
Low | 573 | 573 | 0 | 0 | 0 | 0 | 174.1275 | 0 | 174.1275 | 0 | 253312.5741 | 0 | 163544.2113 | 98126.5268 | 0
Low | 574 | 574 | 0 | 0 | 0 | 0 | 174.1275 | 0 | 174.1275 | 0 | 253312.5741 | 0 | 163544.2113 | 98126.5268 | 0
Low | 575 | 575 | 0 | 0 | 0 | 0 | 174.1275 | 0 | 174.1275 | 0 | 253312.5741 | 0 | 163544.2113 | 98126.5268 | 0
Low | 576 | 576 | 0 | 0 | 0 | 0 | 174.1275 | 0 | 174.1275 | 0 | 253312.5741 | 0 | 163544.2113 | 98126.5268 | 0
Low | 577 | 577 | 0 | 0 | 0 | 0 | 174.1275 | 0 | 174.1275 | 0 | 253312.5741 | 0 | 163544.2113 | 98126.5268 | 0
Low | 578 | 578 | 0 | 0 | 0 | 0 | 174.1275 | 0 | 174.1275 | 0 | 253312.5741 | 0 | 163544.2113 | 98126.5268 | 0
Low | 579 | 579 | 0 | 0 | 0 | 0 | 174.1275 | 0 | 174.1275 | 0 | 253312.5741 | 0 | 163544.2113 | 98126.5268 | 0
Low | 580 | 580 | 0 | 0 | 0 | 0 | 174.1275 | 0 | 174.1275 | 0 | 253312.5741 | 0 | 163544.2113 | 98126.5268 | 0
Low | 581 | 581 | 0 | 0 | 0 | 0 | 174.1275 | 0 | 174.1275 | 0 | 253312.5741 | 0 | 163544.2113 | 98126.5268 | 0
Low | 582 | 582 | 0 | 0 | 0 | 0 | 174.1275 | 0 | 174.1275 | 0 | 253312.5741 | 0 | 163544.2113 | 98126.5268 | 0
Low | 583 | 583 | 0 | 0 | 0 | 0 | 174.1275 | 0 | 174.1275 | 0 | 253312.5741 | 0 | 163544.2113 | 98126.5268 | 0
Low | 584 | 584 | 0 | 0 | 0 | 0 | 174.1275 | 0 | 174.1275 | 0 | 253312.5741 | 0 | 163544.2113 | 98126.5268 | 0
Low | 585 | 585 | 0 | 0 | 0 | 0 | 174.1275 | 0 | 174.1275 | 0 | 253312.5741 | 0 | 163544.2113 | 98126.5268 | 0
Low | 586 | 586 | 0 | 0 | 0 | 0 | 174.1275 | 0 | 174.1275 | 0 | 253312.5741 | 0 | 163544.2113 | 98126.5268 | 0
Low | 587 | 587 | 0 | 0 | 0 | 0 | 174.1275 | 0 | 174.1275 | 0 | 253312.5741 | 0 | 163544.2113 | 98126.5268 | 0
Low | 588 | 588 | 0 | 0 | 0 | 0 | 174.1275 | 0 | 174.1275 | 0 | 253312.5741 | 0 | 163544.2113 | 98126.5268 | 0
Low | 589 | 589 | 0 | 0 | 0 | 0 | 174.1275 | 0 | 174.1275 | 0 | 253312.5741 | 0 | 163544.2113 | 98126.5268 | 0
Middle | 590 | 1 | 0 | 0 | 0 | 0 | 174.1275 | 0 | 174.1275 | 0 | 253312.5741 | 0 | 163544.2113 | 98126.5268 | 0
Middle | 591 | 2 | 0 | 0 | 0 | 0 | 174.1275 | 0 | 174.1275 | 0 | 253312.5741 | 0 | 163544.2113 | 98126.5268 | 0
Middle | 592 | 3 | 0 | 0 | 0 | 0 | 174.1275 | 0 | 174.1275 | 0 | 253312.5741 | 0 | 163544.2113 | 98126.5268 | 0
Middle | 593 | 4 | 0 | 0 | 0 | 0 | 174.1275 | 0 | 174.1275 | 0 | 253312.5741 | 0 | 163544.2113 | 98126.5268 | 0
Middle | 594 | 5 | 0 | 0 | 0 | 0 | 174.1275 | 0 | 174.1275 | 0 | 253312.5741 | 0 | 163544.2113 | 98126.5268 | 0
Middle | 595 | 6 | 0 | 0 | 0 | 0 | 174.1275 | 0 | 174.1275 | 0 | 253312.5741 | 0 | 163544.2113 | 98126.5268 | 0
Middle | 596 | 7 | 0 | 0 | 0 | 0 | 174.1275 | 0 | 174.1275 | 0 | 253312.5741 | 0 | 163544.2113 | 98126.5268 | 0
Middle | 597 | 8 | 0 | 0 | 0 | 0 | 174.1275 | 0 | 174.1275 | 0 | 253312.5741 | 0 | 163544.2113 | 98126.5268 | 0
Middle | 598 | 9 | 0 | 0 | 0 | 0 | 174.1275 | 0 | 174.1275 | 0 | 253312.5741 | 0 | 163544.2113 | 98126.5268 | 0
Middle | 599 | 10 | 0 | 0 | 0 | 0 | 174.1275 | 0 | 174.1275 | 0 | 253312.5741 | 0 | 163544.2113 | 98126.5268 | 0
Middle | 600 | 11 | 0 | 0.13889 | 0 | 246.5278 | 174.1275 | 0 | 420.6553 | 58.4243 | 253312.5741 | 0 | 163544.2113 | 98126.5268 | 0
Middle | 601 | 12 | 1 | 0.29167 | 2.7778 | 517.7083 | 174.1275 | 3.5351 | 695.3709 | 202.8165 | 253370.9984 | 0 | 163544.2113 | 98126.5268 | 0
Middle | 602 | 13 | 2.1 | 0.52778 | 5.8333 | 936.8056 | 174.1275 | 15.5898 | 1126.5229 | 594.5537 | 253573.815 | 0 | 163544.2113 | 98126.5268 | 0
Middle | 603 | 14 | 4.8 | 0.97222 | 13.3333 | 1725.6944 | 174.1275 | 81.4489 | 1981.2708 | 1926.2355 | 254168.3687 | 0 | 163544.2113 | 98126.5268 | 0
Middle | 604 | 15 | 9.1 | 1.3056 | 25.2778 | 2317.3611 | 174.1275 | 292.7423 | 2784.2309 | 3634.9681 | 256094.6042 | 0 | 163544.2113 | 98126.5268 | 0
Middle | 605 | 16 | 14.2 | 1.4861 | 39.4444 | 2637.8472 | 174.1275 | 712.8192 | 3524.7939 | 5238.2354 | 259729.5724 | 0 | 163544.2113 | 98126.5268 | 0
Middle | 606 | 17 | 19.8 | 1.5694 | 55 | 2785.7639 | 174.1275 | 1385.9038 | 4345.7951 | 6820.484 | 264967.8077 | 0 | 163544.2113 | 98126.5268 | 0
Middle | 607 | 18 | 25.5 | 1.4861 | 70.8333 | 2637.8472 | 174.1275 | 2298.704 | 5110.6787 | 7595.0364 | 271788.2918 | 0 | 163544.2113 | 98126.5268 | 0
Middle | 608 | 19 | 30.5 | 1.2917 | 84.7222 | 2292.7083 | 174.1275 | 3288.5342 | 5755.3701 | 7434.0197 | 279383.3282 | 0 | 163544.2113 | 98126.5268 | 0
Middle | 609 | 20 | 34.8 | 1.1528 | 96.6667 | 2046.1806 | 174.1275 | 4281.1572 | 6501.4653 | 7494.7447 | 286817.3479 | 0 | 163544.2113 | 98126.5268 | 0
Middle | 610 | 21 | 38.8 | 1.125 | 107.7778 | 1996.875 | 174.1275 | 5321.893 | 7492.8955 | 8429.5075 | 294312.0926 | 0 | 163544.2113 | 98126.5268 | 0
Middle | 611 | 22 | 42.9 | 1.0556 | 119.1667 | 1873.6111 | 174.1275 | 6506.0482 | 8553.7868 | 9028.9971 | 302741.6 | 0 | 163544.2113 | 98126.5268 | 0
Middle | 612 | 23 | 46.4 | 0.75 | 128.8889 | 1331.25 | 174.1275 | 7610.9462 | 9116.3237 | 6837.2428 | 311770.5972 | 0 | 163544.2113 | 98126.5268 | 0
Middle | 613 | 24 | 48.3 | 0.31944 | 134.1667 | 567.0139 | 174.1275 | 8247.0182 | 8988.1595 | 2871.2176 | 318607.8399 | 0 | 163544.2113 | 98126.5268 | 0
Middle | 614 | 25 | 48.7 | 0.027778 | 135.2778 | 49.3056 | 174.1275 | 8384.1804 | 8607.6134 | 239.1004 | 321479.0576 | 0 | 163544.2113 | 98126.5268 | 0
Middle | 615 | 26 | 48.5 | -0.041667 | 134.7222 | -73.9583 | 174.1275 | 8315.4579 | 8415.627 | -350.6511 | 321718.1579 | 350.6511 | 163544.2113 | 98126.5268 | 210.3907
Middle | 616 | 27 | 48.4 | -0.041667 | 134.4444 | -73.9583 | 174.1275 | 8281.2027 | 8381.3718 | -349.2238 | 321367.5068 | 349.2238 | 163894.8625 | 98336.9175 | 209.5343
Middle | 617 | 28 | 48.2 | -0.083333 | 133.8889 | -147.9167 | 174.1275 | 8212.9044 | 8239.1152 | -686.5929 | 321018.283 | 686.5929 | 164244.0863 | 98546.4518 | 411.9558
Middle | 618 | 29 | 47.8 | -0.16667 | 132.7778 | -295.8333 | 174.1275 | 8077.1562 | 7955.4504 | -1325.9084 | 320331.6901 | 1325.9084 | 164930.6792 | 98958.4075 | 795.545
Middle | 619 | 30 | 47 | -0.26389 | 130.5556 | -468.4028 | 174.1275 | 7809.0536 | 7514.7783 | -1983.0665 | 319005.7817 | 1983.0665 | 166256.5876 | 99753.9526 | 1189.8399
Middle | 620 | 31 | 45.9 | -0.29167 | 127.5 | -517.7083 | 174.1275 | 7447.8009 | 7104.2201 | -2072.0642 | 317022.7152 | 2072.0642 | 168239.6541 | 100943.7925 | 1243.2385
Middle | 621 | 32 | 44.9 | -0.20833 | 124.7222 | -369.7917 | 174.1275 | 7126.8131 | 6931.149 | -1443.9894 | 314950.651 | 1443.9894 | 170311.7183 | 102187.031 | 866.3936
Middle | 622 | 33 | 44.4 | -0.083333 | 123.3333 | -147.9167 | 174.1275 | 6968.9706 | 6995.1814 | -582.9318 | 313506.6616 | 582.9318 | 171755.7077 | 103053.4246 | 349.7591
Middle | 623 | 34 | 44.3 | 0.013889 | 123.0556 | 24.6528 | 174.1275 | 6937.6141 | 7136.3944 | 99.1166 | 312923.7298 | 0 | 172338.6395 | 103403.1837 | 0
Middle | 624 | 35 | 44.5 | 0.11111 | 123.6111 | 197.2222 | 174.1275 | 7000.3977 | 7371.7474 | 819.083 | 313022.8464 | 0 | 172338.6395 | 103403.1837 | 0
Middle | 625 | 36 | 45.1 | 0.16667 | 125.2778 | 295.8333 | 174.1275 | 7190.4451 | 7660.4059 | 1276.7343 | 313841.9294 | 0 | 172338.6395 | 103403.1837 | 0
Middle | 626 | 37 | 45.7 | 0.125 | 126.9444 | 221.875 | 174.1275 | 7383.0378 | 7779.0403 | 972.38 | 315118.6638 | 0 | 172338.6395 | 103403.1837 | 0
Middle | 627 | 38 | 46 | 0.041667 | 127.7778 | 73.9583 | 174.1275 | 7480.2886 | 7728.3744 | 322.0156 | 316091.0438 | 0 | 172338.6395 | 103403.1837 | 0
Middle | 628 | 39 | 46 | 0 | 127.7778 | 0 | 174.1275 | 7480.2886 | 7654.4161 | 0 | 316413.0594 | 0 | 172338.6395 | 103403.1837 | 0
Middle | 629 | 40 | 46 | 0.013889 | 127.7778 | 24.6528 | 174.1275 | 7480.2886 | 7679.0689 | 106.6537 | 316413.0594 | 0 | 172338.6395 | 103403.1837 | 0
Middle | 630 | 41 | 46.1 | 0.097222 | 128.0556 | 172.5694 | 174.1275 | 7512.8469 | 7859.5439 | 764.1223 | 316519.7131 | 0 | 172338.6395 | 103403.1837 | 0
Middle | 631 | 42 | 46.7 | 0.22222 | 129.7222 | 394.4444 | 174.1275 | 7709.6817 | 8278.2537 | 1839.6119 | 317283.8354 | 0 | 172338.6395 | 103403.1837 | 0
Middle | 632 | 43 | 47.7 | 0.30556 | 132.5 | 542.3611 | 174.1275 | 8043.3959 | 8759.8845 | 2676.6314 | 319123.4474 | 0 | 172338.6395 | 103403.1837 | 0
Middle | 633 | 44 | 48.9 | 0.36111 | 135.8333 | 640.9722 | 174.1275 | 8453.1857 | 9268.2854 | 3346.8808 | 321800.0788 | 0 | 172338.6395 | 103403.1837 | 0
Middle | 634 | 45 | 50.3 | 0.375 | 139.7222 | 665.625 | 174.1275 | 8944.1415 | 9783.894 | 3668.9602 | 325146.9596 | 0 | 172338.6395 | 103403.1837 | 0
Middle | 635 | 46 | 51.6 | 0.31944 | 143.3333 | 567.0139 | 174.1275 | 9412.4372 | 10153.5786 | 3243.5043 | 328815.9198 | 0 | 172338.6395 | 103403.1837 | 0
Middle | 636 | 47 | 52.6 | 0.19444 | 146.1111 | 345.1389 | 174.1275 | 9780.7955 | 10300.0619 | 2002.7898 | 332059.4241 | 0 | 172338.6395 | 103403.1837 | 0
Middle | 637 | 48 | 53 | 0.055556 | 147.2222 | 98.6111 | 174.1275 | 9930.1184 | 10202.8571 | 566.8254 | 334062.2139 | 0 | 172338.6395 | 103403.1837 | 0
Middle | 638 | 49 | 53 | -0.013889 | 147.2222 | -24.6528 | 174.1275 | 9930.1184 | 10079.5932 | -139.9943 | 334629.0393 | 139.9943 | 172338.6395 | 103403.1837 | 83.9966
Middle | 639 | 50 | 52.9 | -0.041667 | 146.9444 | -73.9583 | 174.1275 | 9892.6816 | 9992.8508 | -416.3688 | 334489.045 | 416.3688 | 172478.6338 | 103487.1803 | 249.8213
Middle | 640 | 51 | 52.7 | -0.041667 | 146.3889 | -73.9583 | 174.1275 | 9818.0202 | 9918.1893 | -413.2579 | 334072.6762 | 413.2579 | 172895.0026 | 103737.0016 | 247.9547
Middle | 641 | 52 | 52.6 | 0.055556 | 146.1111 | 98.6111 | 174.1275 | 9780.7955 | 10053.5341 | 558.5297 | 333659.4183 | 0 | 173308.2605 | 103984.9563 | 0
Middle | 642 | 53 | 53.1 | 0.23611 | 147.5 | 419.0972 | 174.1275 | 9967.6259 | 10560.8507 | 2493.5342 | 334217.948 | 0 | 173308.2605 | 103984.9563 | 0
Middle | 643 | 54 | 54.3 | 0.29167 | 150.8333 | 517.7083 | 174.1275 | 10423.2307 | 11115.0665 | 3241.8944 | 336711.4821 | 0 | 173308.2605 | 103984.9563 | 0
Middle | 644 | 55 | 55.2 | 0.16667 | 153.3333 | 295.8333 | 174.1275 | 10771.6156 | 11241.5764 | 1873.5961 | 339953.3765 | 0 | 173308.2605 | 103984.9563 | 0
Middle | 645 | 56 | 55.5 | 0.097222 | 154.1667 | 172.5694 | 174.1275 | 10889.0165 | 11235.7134 | 1092.361 | 341826.9726 | 0 | 173308.2605 | 103984.9563 | 0
Middle | 646 | 57 | 55.9 | 0.11111 | 155.2778 | 197.2222 | 174.1275 | 11046.5409 | 11417.8906 | 1268.6545 | 342919.3336 | 0 | 173308.2605 | 103984.9563 | 0
Middle | 647 | 58 | 56.3 | 0.11111 | 156.3889 | 197.2222 | 174.1275 | 11205.1966 | 11576.5463 | 1286.2829 | 344187.9881 | 0 | 173308.2605 | 103984.9563 | 0
Middle | 648 | 59 | 56.7 | 0.083333 | 157.5 | 147.9167 | 174.1275 | 11364.9834 | 11687.0276 | 973.919 | 345474.2711 | 0 | 173308.2605 | 103984.9563 | 0
Middle | 649 | 60 | 56.9 | 0.013889 | 158.0556 | 24.6528 | 174.1275 | 11445.3011 | 11644.0814 | 161.7234 | 346448.19 | 0 | 173308.2605 | 103984.9563 | 0
Middle | 650 | 61 | 56.8 | -0.125 | 157.7778 | -221.875 | 174.1275 | 11405.1069 | 11357.3594 | -1419.6699 | 346609.9134 | 1419.6699 | 173308.2605 | 103984.9563 | 851.802
Middle | 651 | 62 | 56 | -0.36111 | 155.5556 | -640.9722 | 174.1275 | 11086.0988 | 10619.254 | -3834.7306 | 345190.2435 | 3834.7306 | 174727.9304 | 104836.7582 | 2300.8384
Middle | 652 | 63 | 54.2 | -0.54167 | 150.5556 | -961.4583 | 174.1275 | 10384.8747 | 9597.5439 | -5198.6696 | 341355.5128 | 5198.6696 | 178562.661 | 107137.5966 | 3119.2018
Middle | 653 | 64 | 52.1 | -0.56944 | 144.7222 | -1010.7639 | 174.1275 | 9595.7326 | 8759.0962 | -4987.8187 | 336156.8432 | 4987.8187 | 183761.3307 | 110256.7984 | 2992.6912
Middle | 654 | 65 | 50.1 | -0.68056 | 139.1667 | -1207.9861 | 174.1275 | 8873.1565 | 7839.2979 | -5335.0777 | 331169.0246 | 5335.0777 | 188749.1493 | 113249.4896 | 3201.0466
Middle | 655 | 66 | 47.2 | -0.95833 | 131.1111 | -1701.0417 | 174.1275 | 7875.6551 | 6348.7409 | -6084.21 | 325833.9468 | 6084.21 | 194084.227 | 116450.5362 | 3650.526
Middle | 656 | 67 | 43.2 | -1.1111 | 120 | -1972.2222 | 174.1275 | 6597.36 | 4799.2653 | -5332.517 | 319749.7368 | 5332.517 | 200168.4371 | 120101.0622 | 3199.5102
Middle | 657 | 68 | 39.2 | -0.93056 | 108.8889 | -1651.7361 | 174.1275 | 5432.1884 | 3954.5798 | -3679.9562 | 314417.2198 | 3679.9562 | 205500.954 | 123300.5724 | 2207.9737
Middle | 658 | 69 | 36.5 | -0.68056 | 101.3889 | -1207.9861 | 174.1275 | 4709.6477 | 3675.7891 | -2501.5787 | 310737.2636 | 2501.5787 | 209180.9102 | 125508.5461 | 1500.9472
Middle | 659 | 70 | 34.3 | -0.76389 | 95.2778 | -1355.9028 | 174.1275 | 4159.0192 | 2977.244 | -2274.2836 | 308235.685 | 2274.2836 | 211682.4889 | 127009.4933 | 1364.5701
Middle | 660 | 71 | 31 | -1.1528 | 86.1111 | -2046.1806 | 174.1275 | 3397.2388 | 1525.1858 | -1758.2002 | 305961.4014 | 1758.2002 | 213956.7725 | 128374.0635 | 1054.9201
Middle | 661 | 72 | 26 | -1.4306 | 72.2222 | -2539.2361 | 174.1275 | 2389.733 | 24.6244 | -35.2266 | 304203.2012 | 35.2266 | 215714.9727 | 129428.9836 | 21.136
Middle | 662 | 73 | 20.7 | -1.4722 | 57.5 | -2613.1944 | 174.1275 | 1514.7584 | -924.3085 | 1360.7875 | 304167.9746 | 0 | 215750.1993 | 129450.1196 | 0
Middle | 663 | 74 | 15.4 | -1.0556 | 42.7778 | -1873.6111 | 174.1275 | 838.3862 | -861.0974 | 908.9361 | 305528.7621 | 0 | 215750.1993 | 129450.1196 | 0
Middle | 664 | 75 | 13.1 | -0.47222 | 36.3889 | -838.1944 | 174.1275 | 606.6599 | -57.4071 | 27.1089 | 306437.6982 | 0 | 215750.1993 | 129450.1196 | 0
Middle | 665 | 76 | 12 | -0.083333 | 33.3333 | -147.9167 | 174.1275 | 509.0556 | 535.2664 | -44.6055 | 306464.8071 | 44.6055 | 215750.1993 | 129450.1196 | 26.7633
Middle | 666 | 77 | 12.5 | 0.27778 | 34.7222 | 493.0556 | 174.1275 | 552.3606 | 1219.5437 | 338.7621 | 306420.2016 | 0 | 215794.8048 | 129476.8829 | 0
Middle | 667 | 78 | 14 | 0.90278 | 38.8889 | 1602.4306 | 174.1275 | 692.8812 | 2469.4392 | 2229.3549 | 306758.9637 | 0 | 215794.8048 | 129476.8829 | 0
Middle | 668 | 79 | 19 | 1.2778 | 52.7778 | 2268.0556 | 174.1275 | 1276.174 | 3718.3571 | 4751.234 | 308988.3186 | 0 | 215794.8048 | 129476.8829 | 0
Middle | 669 | 80 | 23.2 | 1.25 | 64.4444 | 2218.75 | 174.1275 | 1902.7365 | 4295.614 | 5369.5176 | 313739.5526 | 0 | 215794.8048 | 129476.8829 | 0
Middle | 670 | 81 | 28 | 1.2222 | 77.7778 | 2169.4444 | 174.1275 | 2771.5247 | 5115.0966 | 6251.7848 | 319109.0701 | 0 | 215794.8048 | 129476.8829 | 0
Middle | 671 | 82 | 32 | 0.83333 | 88.8889 | 1479.1667 | 174.1275 | 3619.9506 | 5273.2448 | 4394.3707 | 325360.8549 | 0 | 215794.8048 | 129476.8829 | 0
Middle | 672 | 83 | 34 | 0.55556 | 94.4444 | 986.1111 | 174.1275 | 4086.5849 | 5246.8235 | 2914.9019 | 329755.2256 | 0 | 215794.8048 | 129476.8829 | 0
Middle | 673 | 84 | 36 | 0.55556 | 100 | 986.1111 | 174.1275 | 4581.5 | 5741.7386 | 3189.8548 | 332670.1275 | 0 | 215794.8048 | 129476.8829 | 0
Middle | 674 | 85 | 38 | 0.55556 | 105.5556 | 986.1111 | 174.1275 | 5104.696 | 6264.9346 | 3480.5192 | 335859.9823 | 0 | 215794.8048 | 129476.8829 | 0
Middle | 675 | 86 | 40 | 0.31944 | 111.1111 | 567.0139 | 174.1275 | 5656.1728 | 6397.3142 | 2043.5865 | 339340.5015 | 0 | 215794.8048 | 129476.8829 | 0
Middle | 676 | 87 | 40.3 | 0.069444 | 111.9444 | 123.2639 | 174.1275 | 5741.3336 | 6038.725 | 419.3559 | 341384.088 | 0 | 215794.8048 | 129476.8829 | 0
Middle | 677 | 88 | 40.5 | -0.18056 | 112.5 | -320.4861 | 174.1275 | 5798.4609 | 5652.1023 | -1020.5185 | 341803.4439 | 1020.5185 | 215794.8048 | 129476.8829 | 612.3111
Middle | 678 | 89 | 39 | -0.66667 | 108.3333 | -1183.3333 | 174.1275 | 5376.8993 | 4367.6935 | -2911.7956 | 340782.9254 | 2911.7956 | 216815.3233 | 130089.194 | 1747.0774
Middle | 679 | 90 | 35.7 | -1 | 99.1667 | -1775 | 174.1275 | 4505.4598 | 2904.5873 | -2904.5873 | 337871.1298 | 2904.5873 | 219727.119 | 131836.2714 | 1742.7524
Middle | 680 | 91 | 31.8 | -1.1944 | 88.3333 | -2120.1389 | 174.1275 | 3574.8426 | 1628.8313 | -1945.5484 | 334966.5425 | 1945.5484 | 222631.7063 | 133579.0238 | 1167.3291
Middle | 681 | 92 | 27.1 | -1.25 | 75.2778 | -2218.75 | 174.1275 | 2596.2187 | 551.5962 | -689.4952 | 333020.994 | 689.4952 | 224577.2547 | 134746.3528 | 413.6971
Middle | 682 | 93 | 22.8 | -0.83333 | 63.3333 | -1479.1667 | 174.1275 | 1837.6906 | 532.6514 | -443.8762 | 332331.4988 | 443.8762 | 225266.75 | 135160.05 | 266.3257
Middle | 683 | 94 | 21.1 | -0.54167 | 58.6111 | -961.4583 | 174.1275 | 1573.8654 | 786.5346 | -426.0396 | 331887.6226 | 426.0396 | 225710.6261 | 135426.3757 | 255.6237
Middle | 684 | 95 | 18.9 | -0.30556 | 52.5 | -542.3611 | 174.1275 | 1262.7759 | 894.5423 | -273.3324 | 331461.583 | 273.3324 | 226136.6657 | 135681.9994 | 163.9994
Middle | 685 | 96 | 18.9 | 0.33333 | 52.5 | 591.6667 | 174.1275 | 1262.7759 | 2028.5701 | 676.19 | 331188.2507 | 0 | 226409.9981 | 135845.9988 | 0
Middle | 686 | 97 | 21.3 | 0.69444 | 59.1667 | 1232.6389 | 174.1275 | 1603.8432 | 3010.6095 | 2090.7011 | 331864.4407 | 0 | 226409.9981 | 135845.9988 | 0
Middle | 687 | 98 | 23.9 | 0.63889 | 66.3889 | 1134.0278 | 174.1275 | 2019.2891 | 3327.4443 | 2125.8672 | 333955.1418 | 0 | 226409.9981 | 135845.9988 | 0
Middle | 688 | 99 | 25.9 | 0.625 | 71.9444 | 1109.375 | 174.1275 | 2371.3858 | 3654.8883 | 2284.3052 | 336081.009 | 0 | 226409.9981 | 135845.9988 | 0
Middle | 689 | 100 | 28.4 | 0.61111 | 78.8889 | 1084.7222 | 174.1275 | 2851.2767 | 4110.1265 | 2511.7439 | 338365.3142 | 0 | 226409.9981 | 135845.9988 | 0
Middle | 690 | 101 | 30.3 | 0.34722 | 84.1667 | 616.3194 | 174.1275 | 3245.5473 | 4035.9943 | 1401.3869 | 340877.0581 | 0 | 226409.9981 | 135845.9988 | 0
Middle | 691 | 102 | 30.9 | 0.11111 | 85.8333 | 197.2222 | 174.1275 | 3375.3565 | 3746.7062 | 416.3007 | 342278.445 | 0 | 226409.9981 | 135845.9988 | 0
Middle | 692 | 103 | 31.1 | 0.125 | 86.3889 | 221.875 | 174.1275 | 3419.1918 | 3815.1943 | 476.8993 | 342694.7457 | 0 | 226409.9981 | 135845.9988 | 0
Middle | 693 | 104 | 31.8 | 0.22222 | 88.3333 | 394.4444 | 174.1275 | 3574.8426 | 4143.4146 | 920.7588 | 343171.645 | 0 | 226409.9981 | 135845.9988 | 0
Middle | 694 | 105 | 32.7 | 0.19444 | 90.8333 | 345.1389 | 174.1275 | 3780.0557 | 4299.322 | 835.9793 | 344092.4038 | 0 | 226409.9981 | 135845.9988 | 0
Middle | 695 | 106 | 33.2 | -0.041667 | 92.2222 | -73.9583 | 174.1275 | 3896.5375 | 3996.7066 | -166.5294 | 344928.3831 | 166.5294 | 226409.9981 | 135845.9988 | 99.9177
Middle | 696 | 107 | 32.4 | -0.68056 | 90 | -1207.9861 | 174.1275 | 3711.015 | 2677.1564 | -1821.9537 | 344761.8537 | 1821.9537 | 226576.5275 | 135945.9165 | 1093.1722
Middle | 697 | 108 | 28.3 | -0.91667 | 78.6111 | -1627.0833 | 174.1275 | 2831.2327 | 1378.2768 | -1263.4204 | 342939.9 | 1263.4204 | 228398.4812 | 137039.0887 | 758.0523
Middle | 698 | 109 | 25.8 | -0.72222 | 71.6667 | -1281.9444 | 174.1275 | 2353.1093 | 1245.2924 | -899.3778 | 341676.4796 | 899.3778 | 229661.9016 | 137797.141 | 539.6267
Middle | 699 | 110 | 23.1 | -0.55556 | 64.1667 | -986.1111 | 174.1275 | 1886.369 | 1074.3854 | -596.8808 | 340777.1018 | 596.8808 | 230561.2794 | 138336.7677 | 358.1285
Middle | 700 | 111 | 21.8 | -0.26389 | 60.5556 | -468.4028 | 174.1275 | 1680.0247 | 1385.7495 | -365.6839 | 340180.221 | 365.6839 | 231158.1602 | 138694.8961 | 219.4103
Middle | 701 | 112 | 21.2 | -0.11111 | 58.8889 | -197.2222 | 174.1275 | 1588.819 | 1565.7242 | -173.9694 | 339814.5371 | 173.9694 | 231523.8441 | 138914.3064 | 104.3816
Middle | 702 | 113 | 21 | -0.027778 | 58.3333 | -49.3056 | 174.1275 | 1558.9826 | 1683.8046 | -46.7723 | 339640.5677 | 46.7723 | 231697.8134 | 139018.6881 | 28.0634
Middle | 703 | 114 | 21 | -0.013889 | 58.3333 | -24.6528 | 174.1275 | 1558.9826 | 1708.4574 | -23.7286 | 339593.7954 | 23.7286 | 231744.5858 | 139046.7515 | 14.2371
Middle | 704 | 115 | 20.9 | -0.15278 | 58.0556 | -271.1806 | 174.1275 | 1544.1705 | 1447.1175 | -221.0874 | 339570.0668 | 221.0874 | 231768.3144 | 139060.9886 | 132.6524
Middle | 705 | 116 | 19.9 | -0.41667 | 55.2778 | -739.5833 | 174.1275 | 1399.9381 | 834.4823 | -347.701 | 339348.9794 | 347.701 | 231989.4018 | 139193.6411 | 208.6206
Middle | 706 | 117 | 17.9 | -0.66667 | 49.7222 | -1183.3333 | 174.1275 | 1132.684 | 123.4781 | -82.3188 | 339001.2785 | 82.3188 | 232337.1027 | 139402.2616 | 49.3913
Middle | 707 | 118 | 15.1 | -0.70833 | 41.9444 | -1257.2917 | 174.1275 | 806.04 | -277.1242 | 196.2963 | 338918.9597 | 0 | 232419.4215 | 139451.6529 | 0
Middle | 708 | 119 | 12.8 | -0.43056 | 35.5556 | -764.2361 | 174.1275 | 579.1921 | -10.9165 | 4.7002 | 339115.256 | 0 | 232419.4215 | 139451.6529 | 0
Middle | 709 | 120 | 12 | 0.055556 | 33.3333 | 98.6111 | 174.1275 | 509.0556 | 781.7942 | 43.433 | 339119.9562 | 0 | 232419.4215 | 139451.6529 | 0
Middle | 710 | 121 | 13.2 | 0.70833 | 36.6667 | 1257.2917 | 174.1275 | 615.9572 | 2047.3764 | 1450.2249 | 339163.3892 | 0 | 232419.4215 | 139451.6529 | 0
Middle | 711 | 122 | 17.1 | 1.0972 | 47.5 | 1947.5694 | 174.1275 | 1033.7009 | 3155.3979 | 3462.1727 | 340613.6141 | 0 | 232419.4215 | 139451.6529 | 0
Middle | 712 | 123 | 21.1 | 0.65278 | 58.6111 | 1158.6806 | 174.1275 | 1573.8654 | 2906.6735 | 1897.4119 | 344075.7868 | 0 | 232419.4215 | 139451.6529 | 0
Middle | 713 | 124 | 21.8 | 0.013889 | 60.5556 | 24.6528 | 174.1275 | 1680.0247 | 1878.805 | 26.0945 | 345973.1987 | 0 | 232419.4215 | 139451.6529 | 0
Middle | 714 | 125 | 21.2 | -0.45833 | 58.8889 | -813.5417 | 174.1275 | 1588.819 | 949.4048 | -435.1439 | 345999.2932 | 435.1439 | 232419.4215 | 139451.6529 | 261.0863
Middle | 715 | 126 | 18.5 | -1.0139 | 51.3889 | -1799.6528 | 174.1275 | 1209.8907 | -415.6346 | 421.4073 | 345564.1493 | 0 | 232854.5653 | 139712.7392 | 0
Middle | 716 | 127 | 13.9 | -0.90278 | 38.6111 | -1602.4306 | 174.1275 | 683.0182 | -745.2848 | 672.8266 | 345985.5566 | 0 | 232854.5653 | 139712.7392 | 0
Middle | 717 | 128 | 12 | -0.26389 | 33.3333 | -468.4028 | 174.1275 | 509.0556 | 214.7803 | -56.6781 | 346658.3832 | 56.6781 | 232854.5653 | 139712.7392 | 34.0069
Middle | 718 | 129 | 12 | 0.13889 | 33.3333 | 246.5278 | 174.1275 | 509.0556 | 929.7108 | 129.1265 | 346601.705 | 0 | 232911.2434 | 139746.7461 | 0
Middle | 719 | 130 | 13 | 0.55556 | 36.1111 | 986.1111 | 174.1275 | 597.4333 | 1757.6719 | 976.4844 | 346730.8315 | 0 | 232911.2434 | 139746.7461 | 0
Middle | 720 | 131 | 16 | 0.76389 | 44.4444 | 1355.9028 | 174.1275 | 904.9877 | 2435.0179 | 1860.0831 | 347707.3159 | 0 | 232911.2434 | 139746.7461 | 0
Middle | 721 | 132 | 18.5 | 0.63889 | 51.3889 | 1134.0278 | 174.1275 | 1209.8907 | 2518.046 | 1608.7516 | 349567.3991 | 0 | 232911.2434 | 139746.7461 | 0
Middle | 722 | 133 | 20.6 | 0.55556 | 57.2222 | 986.1111 | 174.1275 | 1500.1584 | 2660.3971 | 1477.9984 | 351176.1507 | 0 | 232911.2434 | 139746.7461 | 0
Middle | 723 | 134 | 22.5 | 0.47222 | 62.5 | 838.1944 | 174.1275 | 1789.6484 | 2801.9704 | 1323.1527 | 352654.149 | 0 | 232911.2434 | 139746.7461 | 0
Middle | 724 | 135 | 24 | 0.56944 | 66.6667 | 1010.7639 | 174.1275 | 2036.2222 | 3221.1136 | 1834.2453 | 353977.3017 | 0 | 232911.2434 | 139746.7461 | 0
Middle | 725 | 136 | 26.6 | 0.81944 | 73.8889 | 1454.5139 | 174.1275 | 2501.301 | 4129.9424 | 3384.2584 | 355811.547 | 0 | 232911.2434 | 139746.7461 | 0
Middle | 726 | 137 | 29.9 | 1.1389 | 83.0556 | 2021.5278 | 174.1275 | 3160.4219 | 5356.0772 | 6099.9768 | 359195.8053 | 0 | 232911.2434 | 139746.7461 | 0
Middle | 727 | 138 | 34.8 | 1.0972 | 96.6667 | 1947.5694 | 174.1275 | 4281.1572 | 6402.8542 | 7025.3539 | 365295.7822 | 0 | 232911.2434 | 139746.7461 | 0
Middle | 728 | 139 | 37.8 | 0.75 | 105 | 1331.25 | 174.1275 | 5051.1037 | 6556.4813 | 4917.3609 | 372321.136 | 0 | 232911.2434 | 139746.7461 | 0
Middle | 729 | 140 | 40.2 | 0.52778 | 111.6667 | 936.8056 | 174.1275 | 5712.876 | 6823.809 | 3601.4548 | 377238.497 | 0 | 232911.2434 | 139746.7461 | 0
Middle | 730 | 141 | 41.6 | 0.23611 | 115.5556 | 419.0972 | 174.1275 | 6117.7165 | 6710.9413 | 1584.5278 | 380839.9517 | 0 | 232911.2434 | 139746.7461 | 0
Middle | 731 | 142 | 41.9 | 0.055556 | 116.3889 | 98.6111 | 174.1275 | 6206.271 | 6479.0096 | 359.945 | 382424.4795 | 0 | 232911.2434 | 139746.7461 | 0
Middle | 732 | 143 | 42 | 0.041667 | 116.6667 | 73.9583 | 174.1275 | 6235.9306 | 6484.0164 | 270.1673 | 382784.4245 | 0 | 232911.2434 | 139746.7461 | 0
Middle | 733 | 144 | 42.2 | 0.055556 | 117.2222 | 98.6111 | 174.1275 | 6295.4618 | 6568.2004 | 364.9 | 383054.5919 | 0 | 232911.2434 | 139746.7461 | 0
Middle | 734 | 145 | 42.4 | 0.069444 | 117.7778 | 123.2639 | 174.1275 | 6355.2758 | 6652.6672 | 461.9908 | 383419.4919 | 0 | 232911.2434 | 139746.7461 | 0
Middle | 735 | 146 | 42.7 | 0.097222 | 118.6111 | 172.5694 | 174.1275 | 6445.5271 | 6792.2241 | 660.3551 | 383881.4827 | 0 | 232911.2434 | 139746.7461 | 0
Middle | 736 | 147 | 43.1 | 0.13889 | 119.7222 | 246.5278 | 174.1275 | 6566.852 | 6987.5073 | 970.4871 | 384541.8378 | 0 | 232911.2434 | 139746.7461 | 0
Middle | 737 | 148 | 43.7 | 0.125 | 121.3889 | 221.875 | 174.1275 | 6750.9604 | 7146.9629 | 893.3704 | 385512.3249 | 0 | 232911.2434 | 139746.7461 | 0
Middle | 738 | 149 | 44 | 0.055556 | 122.2222 | 98.6111 | 174.1275 | 6843.9691 | 7116.7077 | 395.3727 | 386405.6953 | 0 | 232911.2434 | 139746.7461 | 0
Middle | 739 | 150 | 44.1 | 0.18056 | 122.5 | 320.4861 | 174.1275 | 6875.1134 | 7369.727 | 1330.6452 | 386801.0679 | 0 | 232911.2434 | 139746.7461 | 0
Middle | 740 | 151 | 45.3 | 0.31944 | 125.8333 | 567.0139 | 174.1275 | 7254.3598 | 7995.5012 | 2554.1184 | 388131.7131 | 0 | 232911.2434 | 139746.7461 | 0
Middle | 741 | 152 | 46.4 | 0.26389 | 128.8889 | 468.4028 | 174.1275 | 7610.9462 | 8253.4765 | 2178.0007 | 390685.8315 | 0 | 232911.2434 | 139746.7461 | 0
Middle | 742 | 153 | 47.2 | 0.125 | 131.1111 | 221.875 | 174.1275 | 7875.6551 | 8271.6576 | 1033.9572 | 392863.8323 | 0 | 232911.2434 | 139746.7461 | 0
Middle | 743 | 154 | 47.3 | 0.027778 | 131.3889 | 49.3056 | 174.1275 | 7909.0618 | 8132.4949 | 225.9026 | 393897.7895 | 0 | 232911.2434 | 139746.7461 | 0
Middle | 744 | 155 | 47.4 | 0.013889 | 131.6667 | 24.6528 | 174.1275 | 7942.5393 | 8141.3196 | 113.0739 | 394123.6921 | 0 | 232911.2434 | 139746.7461 | 0
Middle | 745 | 156 | 47.4 | 0.013889 | 131.6667 | 24.6528 | 174.1275 | 7942.5393 | 8141.3196 | 113.0739 | 394236.766 | 0 | 232911.2434 | 139746.7461 | 0
Middle | 746 | 157 | 47.5 | 0.069444 | 131.9444 | 123.2639 | 174.1275 | 7976.0875 | 8273.4789 | 574.5471 | 394349.8399 | 0 | 232911.2434 | 139746.7461 | 0
Middle | 747 | 158 | 47.9 | 0.15278 | 133.0556 | 271.1806 | 174.1275 | 8110.9872 | 8556.2953 | 1307.2118 | 394924.387 | 0 | 232911.2434 | 139746.7461 | 0
Middle | 748 | 159 | 48.6 | 0.20833 | 135 | 369.7917 | 174.1275 | 8349.7838 | 8893.7029 | 1852.8548 | 396231.5988 | 0 | 232911.2434 | 139746.7461 | 0
Middle | 749 | 160 | 49.4 | 0.16667 | 137.2222 | 295.8333 | 174.1275 | 8626.9362 | 9096.8971 | 1516.1495 | 398084.4535 | 0 | 232911.2434 | 139746.7461 | 0
Middle | 750 | 161 | 49.8 | 0.055556 | 138.3333 | 98.6111 | 174.1275 | 8767.2093 | 9039.9479 | 502.2193 | 399600.6031 | 0 | 232911.2434 | 139746.7461 | 0
Middle | 751 | 162 | 49.8 | -0.013889 | 138.3333 | -24.6528 | 174.1275 | 8767.2093 | 8916.684 | -123.8428 | 400102.8224 | 123.8428 | 232911.2434 | 139746.7461 | 74.3057
Middle | 752 | 163 | 49.7 | -0.069444 | 138.0556 | -123.2639 | 174.1275 | 8732.035 | 8782.8986 | -609.9235 | 399978.9796 | 609.9235 | 233035.0863 | 139821.0518 | 365.9541
Middle | 753 | 164 | 49.3 | -0.16667 | 136.9444 | -295.8333 | 174.1275 | 8592.0447 | 8470.3389 | -1411.7231 | 399369.056 | 1411.7231 | 233645.0098 | 140187.0059 | 847.0339
Middle | 754 | 165 | 48.5 | -0.23611 | 134.7222 | -419.0972 | 174.1275 | 8315.4579 | 8070.4881 | -1905.5319 | 397957.3329 | 1905.5319 | 235056.7329 | 141034.0398 | 1143.3192
Middle | 755 | 166 | 47.6 | -0.30556 | 132.2222 | -542.3611 | 174.1275 | 8009.7064 | 7641.4727 | -2334.8945 | 396051.801 | 2334.8945 | 236962.2649 | 142177.3589 | 1400.9367
Middle | 756 | 167 | 46.3 | -0.54167 | 128.6111 | -961.4583 | 174.1275 | 7578.1757 | 6790.8449 | -3678.3743 | 393716.9065 | 3678.3743 | 239297.1593 | 143578.2956 | 2207.0246
Middle | 757 | 168 | 43.7 | -0.97222 | 121.3889 | -1725.6944 | 174.1275 | 6750.9604 | 5199.3935 | -5054.9659 | 390038.5322 | 5054.9659 | 242975.5336 | 145785.3202 | 3032.9795
Middle | 758 | 169 | 39.3 | -1.3333 | 109.1667 | -2366.6667 | 174.1275 | 5459.939 | 3267.3998 | -4356.5331 | 384983.5663 | 4356.5331 | 248030.4995 | 148818.2997 | 2613.9199
Middle | 759 | 170 | 34.1 | -1.4306 | 94.7222 | -2539.2361 | 174.1275 | 4110.659 | 1745.5504 | -2497.1068 | 380627.0332 | 2497.1068 | 252387.0326 | 151432.2196 | 1498.2641
Middle | 760 | 171 | 29 | -1.4444 | 80.5556 | -2563.8889 | 174.1275 | 2973.0258 | 583.2645 | -842.4931 | 378129.9265 | 842.4931 | 254884.1394 | 152930.4836 | 505.4959
Middle | 761 | 172 | 23.7 | -1.4722 | 65.8333 | -2613.1944 | 174.1275 | 1985.6348 | -453.4321 | 667.5528 | 377287.4333 | 0 | 255726.6325 | 153435.9795 | 0
Middle | 762 | 173 | 18.4 | -1.3056 | 51.1111 | -2317.3611 | 174.1275 | 1196.8462 | -946.3874 | 1235.5614 | 377954.9862 | 0 | 255726.6325 | 153435.9795 | 0
Middle | 763 | 174 | 14.3 | -0.88889 | 39.7222 | -1577.7778 | 174.1275 | 722.8942 | -680.756 | 605.1165 | 379190.5476 | 0 | 255726.6325 | 153435.9795 | 0
Middle | 764 | 175 | 12 | -0.20833 | 33.3333 | -369.7917 | 174.1275 | 509.0556 | 313.3914 | -65.2899 | 379795.664 | 65.2899 | 255726.6325 | 153435.9795 | 39.1739
Middle | 765 | 176 | 12.8 | 0.55556 | 35.5556 | 986.1111 | 174.1275 | 579.1921 | 1739.4307 | 966.3504 | 379730.3742 | 0 | 255791.9224 | 153475.1534 | 0
Middle | 766 | 177 | 16 | 0.875 | 44.4444 | 1553.125 | 174.1275 | 904.9877 | 2632.2402 | 2303.2101 | 380696.7246 | 0 | 255791.9224 | 153475.1534 | 0
Middle | 767 | 178 | 19.1 | 0.88889 | 53.0556 | 1577.7778 | 174.1275 | 1289.6428 | 3041.548 | 2703.5983 | 382999.9347 | 0 | 255791.9224 | 153475.1534 | 0
Middle | 768 | 179 | 22.4 | 0.90278 | 62.2222 | 1602.4306 | 174.1275 | 1773.7758 | 3550.3339 | 3205.1625 | 385703.533 | 0 | 255791.9224 | 153475.1534 | 0
Middle | 769 | 180 | 25.6 | 1.0694 | 71.1111 | 1898.2639 | 174.1275 | 2316.7684 | 4389.1598 | 4693.9625 | 388908.6955 | 0 | 255791.9224 | 153475.1534 | 0
Middle | 770 | 181 | 30.1 | 1.3472 | 83.6111 | 2391.3194 | 174.1275 | 3202.8432 | 5768.2902 | 7771.1687 | 393602.658 | 0 | 255791.9224 | 153475.1534 | 0
Middle | 771 | 182 | 35.3 | 1.3611 | 98.0556 | 2415.9722 | 174.1275 | 4405.0628 | 6995.1625 | 9521.1934 | 401373.8267 | 0 | 255791.9224 | 153475.1534 | 0
Middle | 772 | 183 | 39.9 | 1.2778 | 110.8333 | 2268.0556 | 174.1275 | 5627.9273 | 8070.1104 | 10311.8077 | 410895.0201 | 0 | 255791.9224 | 153475.1534 | 0
Middle | 773 | 184 | 44.5 | 1.0556 | 123.6111 | 1873.6111 | 174.1275 | 7000.3977 | 9048.1363 | 9550.8105 | 421206.8278 | 0 | 255791.9224 | 153475.1534 | 0
Middle | 774 | 185 | 47.5 | 0.88889 | 131.9444 | 1577.7778 | 174.1275 | 7976.0875 | 9727.9928 | 8647.1047 | 430757.6383 | 0 | 255791.9224 | 153475.1534 | 0
Middle | 775 | 186 | 50.9 | 0.91667 | 141.3889 | 1627.0833 | 174.1275 | 9158.7932 | 10960.0041 | 10046.6704 | 439404.743 | 0 | 255791.9224 | 153475.1534 | 0
Middle | 776 | 187 | 54.1 | 0.75 | 150.2778 | 1331.25 | 174.1275 | 10346.5895 | 11851.967 | 8888.9753 | 449451.4134 | 0 | 255791.9224 | 153475.1534 | 0
Middle | 777 | 188 | 56.3 | 0.55556 | 156.3889 | 986.1111 | 174.1275 | 11205.1966 | 12365.4352 | 6869.6862 | 458340.3886 | 0 | 255791.9224 | 153475.1534 | 0
Middle | 778 | 189 | 58.1 | 0.48611 | 161.3889 | 862.8472 | 174.1275 | 11933.146 | 12970.1207 | 6304.9198 | 465210.0748 | 0 | 255791.9224 | 153475.1534 | 0
Middle | 779 | 190 | 59.8 | 0.41667 | 166.1111 | 739.5833 | 174.1275 | 12641.6877 | 13555.3985 | 5648.0827 | 471514.9946 | 0 | 255791.9224 | 153475.1534 | 0
Middle | 780 | 191 | 61.1 | 0.31944 | 169.7222 | 567.0139 | 174.1275 | 13197.3006 | 13938.442 | 4452.5579 | 477163.0773 | 0 | 255791.9224 | 153475.1534 | 0
Middle | 781 | 192 | 62.1 | 0.23611 | 172.5 | 419.0972 | 174.1275 | 13632.8259 | 14226.0507 | 3358.9286 | 481615.6352 | 0 | 255791.9224 | 153475.1534 | 0
Middle | 782 | 193 | 62.8 | 0.16667 | 174.4444 | 295.8333 | 174.1275 | 13941.9004 | 14411.8613 | 2401.9769 | 484974.5638 | 0 | 255791.9224 | 153475.1534 | 0
Middle | 783 | 194 | 63.3 | 0.11111 | 175.8333 | 197.2222 | 174.1275 | 14164.789 | 14536.1387 | 1615.1265 | 487376.5407 | 0 | 255791.9224 | 153475.1534 | 0
Middle | 784 | 195 | 63.6 | 0.097222 | 176.6667 | 172.5694 | 174.1275 | 14299.3706 | 14646.0675 | 1423.9232 | 488991.6672 | 0 | 255791.9224 | 153475.1534 | 0
Middle | 785 | 196 | 64 | 0.15278 | 177.7778 | 271.1806 | 174.1275 | 14479.8025 | 14925.1105 | 2280.2252 | 490415.5905 | 0 | 255791.9224 | 153475.1534 | 0
Middle | 786 | 197 | 64.7 | 0.16667 | 179.7222 | 295.8333 | 174.1275 | 14798.2804 | 15268.2412 | 2544.7069 | 492695.8157 | 0 | 255791.9224 | 153475.1534 | 0
Middle | 787 | 198 | 65.2 | 0.083333 | 181.1111 | 147.9167 | 174.1275 | 15027.8856 | 15349.9298 | 1279.1608 | 495240.5226 | 0 | 255791.9224 | 153475.1534 | 0
Middle | 788 | 199 | 65.3 | 0.013889 | 181.3889 | 24.6528 | 174.1275 | 15074.0188 | 15272.7991 | 212.1222 | 496519.6834 | 0 | 255791.9224 | 153475.1534 | 0
Middle | 789 | 200 | 65.3 | 0.013889 | 181.3889 | 24.6528 | 174.1275 | 15074.0188 | 15272.7991 | 212.1222 | 496731.8056 | 0 | 255791.9224 | 153475.1534 | 0
Middle | 790 | 201 | 65.4 | 0.055556 | 181.6667 | 98.6111 | 174.1275 | 15120.2226 | 15392.9613 | 855.1645 | 496943.9278 | 0 | 255791.9224 | 153475.1534 | 0
Middle | 791 | 202 | 65.7 | 0.083333 | 182.5 | 147.9167 | 174.1275 | 15259.2584 | 15581.3026 | 1298.4419 | 497799.0923 | 0 | 255791.9224 | 153475.1534 | 0
Middle | 792 | 203 | 66 | -0.013889 | 183.3333 | -24.6528 | 174.1275 | 15398.9306 | 15548.4053 | -215.9501 | 499097.5342 | 215.9501 | 255791.9224 | 153475.1534 | 129.57
Middle | 793 | 204 | 65.6 | -0.34722 | 182.2222 | -616.3194 | 174.1275 | 15212.8425 | 14770.6505 | -5128.6981 | 498881.5841 | 5128.6981 | 256007.8724 | 153604.7235 | 3077.2189
Middle | 794 | 205 | 63.5 | -0.81944 | 176.3889 | -1454.5139 | 174.1275 | 14254.4393 | 12974.0529 | -10631.5156 | 493752.886 | 10631.5156 | 261136.5705 | 156681.9423 | 6378.9094
Middle | 795 | 206 | 59.7 | -1.2361 | 165.8333 | -2194.0972 | 174.1275 | 12599.4432 | 10579.4734 | -13077.4047 | 483121.3704 | 13077.4047 | 271768.0861 | 163060.8517 | 7846.4428
Middle | 796 | 207 | 54.6 | -1.4444 | 151.6667 | -2563.8889 | 174.1275 | 10538.7226 | 8148.9612 | -11770.7218 | 470043.9657 | 11770.7218 | 284845.4908 | 170907.2945 | 7062.4331
Middle | 797 | 208 | 49.3 | -1.3472 | 136.9444 | -2391.3194 | 174.1275 | 8592.0447 | 6374.8528 | -8588.3433 | 458273.2439 | 8588.3433 | 296616.2126 | 177969.7276 | 5153.006
Middle | 798 | 209 | 44.9 | -0.97222 | 124.7222 | -1725.6944 | 174.1275 | 7126.8131 | 5575.2462 | -5420.3782 | 449684.9006 | 5420.3782 | 305204.5559 | 183122.7335 | 3252.2269
Middle | 799 | 210 | 42.3 | -0.48611 | 117.5 | -862.8472 | 174.1275 | 6325.3334 | 5636.6137 | -2740.0206 | 444264.5224 | 2740.0206 | 310624.9341 | 186374.9605 | 1644.0123
Middle | 800 | 211 | 41.4 | -0.13889 | 115 | -246.5278 | 174.1275 | 6059.0337 | 5986.6335 | -831.4769 | 441524.5018 | 831.4769 | 313364.9547 | 188018.9728 | 498.8861
Middle | 801 | 212 | 41.3 | 0.097222 | 114.7222 | 172.5694 | 174.1275 | 6029.7984 | 6376.4954 | 619.937 | 440693.025 | 0 | 314196.4316 | 188517.8589 | 0
Middle | 802 | 213 | 42.1 | 0.47222 | 116.9444 | 838.1944 | 174.1275 | 6265.6608 | 7277.9828 | 3436.8252 | 441312.962 | 0 | 314196.4316 | 188517.8589 | 0
Middle | 803 | 214 | 44.7 | 0.875 | 124.1667 | 1553.125 | 174.1275 | 7063.464 | 8790.7165 | 7691.8769 | 444749.7872 | 0 | 314196.4316 | 188517.8589 | 0
Middle | 804 | 215 | 48.4 | 0.93056 | 134.4444 | 1651.7361 | 174.1275 | 8281.2027 | 10107.0663 | 9405.1867 | 452441.6641 | 0 | 314196.4316 | 188517.8589 | 0
Middle | 805 | 216 | 51.4 | 0.59722 | 142.7778 | 1060.0694 | 174.1275 | 9339.614 | 10573.8109 | 6314.9149 | 461846.8508 | 0 | 314196.4316 | 188517.8589 | 0
Middle | 806 | 217 | 52.7 | 0.22222 | 146.3889 | 394.4444 | 174.1275 | 9818.0202 | 10386.5921 | 2308.1316 | 468161.7657 | 0 | 314196.4316 | 188517.8589 | 0
Middle | 807 | 218 | 53 | -0.027778 | 147.2222 | -49.3056 | 174.1275 | 9930.1184 | 10054.9404 | -279.3039 | 470469.8973 | 279.3039 | 314196.4316 | 188517.8589 | 167.5823
Middle | 808 | 219 | 52.5 | -0.23611 | 145.8333 | -419.0972 | 174.1275 | 9743.6415 | 9498.6718 | -2242.7419 | 470190.5934 | 2242.7419 | 314475.7355 | 188685.4413 | 1345.6452
Middle | 809 | 220 | 51.3 | -0.38889 | 142.5 | -690.2778 | 174.1275 | 9303.3084 | 8787.1582 | -3417.2282 | 467947.8514 | 3417.2282 | 316718.4774 | 190031.0865 | 2050.3369
Middle | 810 | 221 | 49.7 | -0.54167 | 138.0556 | -961.4583 | 174.1275 | 8732.035 | 7944.7041 | -4303.3814 | 464530.6232 | 4303.3814 | 320135.7056 | 192081.4234 | 2582.0288
Middle | 811 | 222 | 47.4 | -0.83333 | 131.6667 | -1479.1667 | 174.1275 | 7942.5393 | 6637.5001 | -5531.2501 | 460227.2418 | 5531.2501 | 324439.087 | 194663.4522 | 3318.7501
Middle | 812 | 223 | 43.7 | -1.0694 | 121.3889 | -1898.2639 | 174.1275 | 6750.9604 | 5026.8241 | -5375.9091 | 454695.9917 | 5375.9091 | 329970.3371 | 197982.2023 | 3225.5454
Middle | 813 | 224 | 39.7 | -1.1389 | 110.2778 | -2021.5278 | 174.1275 | 5571.6484 | 3724.2481 | -4241.5048 | 449320.0827 | 4241.5048 | 335346.2462 | 201207.7477 | 2544.9029
Middle | 814 | 225 | 35.5 | -1.1944 | 98.6111 | -2120.1389 | 174.1275 | 4455.1199 | 2509.1085 | -2996.9907 | 445078.5778 | 2996.9907 | 339587.751 | 203752.6506 | 1798.1944
Middle | 815 | 226 | 31.1 | -1.2778 | 86.3889 | -2268.0556 | 174.1275 | 3419.1918 | 1325.2638 | -1693.3926 | 442081.5871 | 1693.3926 | 342584.7417 | 205550.845 | 1016.0356
Middle | 816 | 227 | 26.3 | -1.2778 | 73.0556 | -2268.0556 | 174.1275 | 2445.1989 | 351.2708 | -448.846 | 440388.1945 | 448.846 | 344278.1343 | 206566.8806 | 269.3076
Middle | 817 | 228 | 21.9 | -1.1528 | 60.8333 | -2046.1806 | 174.1275 | 1695.4732 | -176.5799 | 203.5574 | 439939.3485 | 0 | 344726.9803 | 206836.1882 | 0
Middle | 818 | 229 | 18 | -0.68056 | 50 | -1207.9861 | 174.1275 | 1145.375 | 111.5164 | -75.8931 | 440142.9059 | 75.8931 | 344726.9803 | 206836.1882 | 45.5359
Middle | 819 | 230 | 17 | 0 | 47.2222 | 0 | 174.1275 | 1021.6462 | 1195.7737 | 0 | 440067.0128 | 0 | 344802.8734 | 206881.7241 | 0
Middle | 820 | 231 | 18 | 0.61111 | 50 | 1084.7222 | 174.1275 | 1145.375 | 2404.2247 | 1469.2484 | 440067.0128 | 0 | 344802.8734 | 206881.7241 | 0
Middle | 821 | 232 | 21.4 | 0.94444 | 59.4444 | 1676.3889 | 174.1275 | 1618.9381 | 3469.4545 | 3276.707 | 441536.2612 | 0 | 344802.8734 | 206881.7241 | 0
Middle | 822 | 233 | 24.8 | 0.90278 | 68.8889 | 1602.4306 | 174.1275 | 2174.2328 | 3950.7909 | 3566.6862 | 444812.9682 | 0 | 344802.8734 | 206881.7241 | 0
Middle | 823 | 234 | 27.9 | 0.83333 | 77.5 | 1479.1667 | 174.1275 | 2751.7634 | 4405.0576 | 3670.8813 | 448379.6544 | 0 | 344802.8734 | 206881.7241 | 0
Middle | 824 | 235 | 30.8 | 0.70833 | 85.5556 | 1257.2917 | 174.1275 | 3353.5449 | 4784.964 | 3389.3495 | 452050.5358 | 0 | 344802.8734 | 206881.7241 | 0
Middle | 825 | 236 | 33 | 0.59722 | 91.6667 | 1060.0694 | 174.1275 | 3849.7326 | 5083.9296 | 3036.2357 | 455439.8853 | 0 | 344802.8734 | 206881.7241 | 0
Middle | 826 | 237 | 35.1 | 0.56944 | 97.5 | 1010.7639 | 174.1275 | 4355.2884 | 5540.1798 | 3154.8246 | 458476.121 | 0 | 344802.8734 | 206881.7241 | 0
Middle | 827 | 238 | 37.1 | 0.52778 | 103.0556 | 936.8056 | 174.1275 | 4865.758 | 5976.6911 | 3154.3647 | 461630.9456 | 0 | 344802.8734 | 206881.7241 | 0
Middle | 828 | 239 | 38.9 | 0.59722 | 108.0556 | 1060.0694 | 174.1275 | 5349.3608 | 6583.5578 | 3931.847 | 464785.3104 | 0 | 344802.8734 | 206881.7241 | 0
Middle | 829 | 240 | 41.4 | 0.70833 | 115 | 1257.2917 | 174.1275 | 6059.0337 | 7490.4529 | 5305.7375 | 468717.1574 | 0 | 344802.8734 | 206881.7241 | 0
Middle | 830 | 241 | 44 | 0.68056 | 122.2222 | 1207.9861 | 174.1275 | 6843.9691 | 8226.0827 | 5598.3063 | 474022.8949 | 0 | 344802.8734 | 206881.7241 | 0
Middle | 831 | 242 | 46.3 | 0.51389 | 128.6111 | 912.1528 | 174.1275 | 7578.1757 | 8664.456 | 4452.5677 | 479621.2012 | 0 | 344802.8734 | 206881.7241 | 0
Middle | 832 | 243 | 47.7 | 0.26389 | 132.5 | 468.4028 | 174.1275 | 8043.3959 | 8685.9262 | 2292.1194 | 484073.7688 | 0 | 344802.8734 | 206881.7241 | 0
Middle | 833 | 244 | 48.2 | 0.13889 | 133.8889 | 246.5278 | 174.1275 | 8212.9044 | 8633.5596 | 1199.1055 | 486365.8883 | 0 | 344802.8734 | 206881.7241 | 0
Middle | 834 | 245 | 48.7 | 0.15278 | 135.2778 | 271.1806 | 174.1275 | 8384.1804 | 8829.4884 | 1348.9496 | 487564.9938 | 0 | 344802.8734 | 206881.7241 | 0
Middle | 835 | 246 | 49.3 | 0.15278 | 136.9444 | 271.1806 | 174.1275 | 8592.0447 | 9037.3528 | 1380.7067 | 488913.9434 | 0 | 344802.8734 | 206881.7241 | 0
Middle | 836 | 247 | 49.8 | 0.125 | 138.3333 | 221.875 | 174.1275 | 8767.2093 | 9163.2118 | 1145.4015 | 490294.6501 | 0 | 344802.8734 | 206881.7241 | 0
Middle | 837 | 248 | 50.2 | 0.15278 | 139.4444 | 271.1806 | 174.1275 | 8908.6136 | 9353.9217 | 1429.0714 | 491440.0515 | 0 | 344802.8734 | 206881.7241 | 0
Middle | 838 | 249 | 50.9 | 0.22222 | 141.3889 | 394.4444 | 174.1275 | 9158.7932 | 9727.3652 | 2161.6367 | 492869.1229 | 0 | 344802.8734 | 206881.7241 | 0
Middle | 839 | 250 | 51.8 | 0.22222 | 143.8889 | 394.4444 | 174.1275 | 9485.5433 | 10054.1152 | 2234.2478 | 495030.7596 | 0 | 344802.8734 | 206881.7241 | 0
Middle | 840 | 251 | 52.5 | 0.20833 | 145.8333 | 369.7917 | 174.1275 | 9743.6415 | 10287.5607 | 2143.2418 | 497265.0074 | 0 | 344802.8734 | 206881.7241 | 0
Middle | 841 | 252 | 53.3 | 0.27778 | 148.0556 | 493.0556 | 174.1275 | 10042.853 | 10710.0361 | 2975.01 | 499408.2492 | 0 | 344802.8734 | 206881.7241 | 0
Middle | 842 | 253 | 54.5 | 0.33333 | 151.3889 | 591.6667 | 174.1275 | 10500.1546 | 11265.9488 | 3755.3163 | 502383.2593 | 0 | 344802.8734 | 206881.7241 | 0
Middle | 843 | 254 | 55.7 | 0.27778 | 154.7222 | 493.0556 | 174.1275 | 10967.6373 | 11634.8204 | 3231.8945 | 506138.5755 | 0 | 344802.8734 | 206881.7241 | 0
Middle | 844 | 255 | 56.5 | 0.15278 | 156.9444 | 271.1806 | 174.1275 | 11284.9486 | 11730.2566 | 1792.1225 | 509370.4701 | 0 | 344802.8734 | 206881.7241 | 0
Middle | 845 | 256 | 56.8 | 0.069444 | 157.7778 | 123.2639 | 174.1275 | 11405.1069 | 11702.4983 | 812.6735 | 511162.5926 | 0 | 344802.8734 | 206881.7241 | 0
Middle | 846 | 257 | 57 | 0.055556 | 158.3333 | 98.6111 | 174.1275 | 11485.566 | 11758.3046 | 653.2391 | 511975.2661 | 0 | 344802.8734 | 206881.7241 | 0
Middle | 847 | 258 | 57.2 | 0.097222 | 158.8889 | 172.5694 | 174.1275 | 11566.3078 | 11913.0048 | 1158.2088 | 512628.5052 | 0 | 344802.8734 | 206881.7241 | 0
Middle | 848 | 259 | 57.7 | 0.20833 | 160.2778 | 369.7917 | 174.1275 | 11769.3998 | 12313.319 | 2565.2748 | 513786.714 | 0 | 344802.8734 | 206881.7241 | 0
Middle | 849 | 260 | 58.7 | 0.33333 | 163.0556 | 591.6667 | 174.1275 | 12180.8864 | 12946.6805 | 4315.5602 | 516351.9888 | 0 | 344802.8734 | 206881.7241 | 0
Middle | 850 | 261 | 60.1 | 0.33333 | 166.9444 | 591.6667 | 174.1275 | 12768.8455 | 13534.6397 | 4511.5466 | 520667.549 | 0 | 344802.8734 | 206881.7241 | 0
Middle | 851 | 262 | 61.1 | 0.22222 | 169.7222 | 394.4444 | 174.1275 | 13197.3006 | 13765.8726 | 3059.0828 | 525179.0956 | 0 | 344802.8734 | 206881.7241 | 0
Middle | 852 | 263 | 61.7 | 0.16667 | 171.3889 | 295.8333 | 174.1275 | 13457.7674 | 13927.7282 | 2321.288 | 528238.1784 | 0 | 344802.8734 | 206881.7241 | 0
Middle | 853 | 264 | 62.3 | 0.16667 | 173.0556 | 295.8333 | 174.1275 | 13720.7794 | 14190.7403 | 2365.1234 | 530559.4664 | 0 | 344802.8734 | 206881.7241 | 0
Middle | 854 | 265 | 62.9 | 0.13889 | 174.7222 | 246.5278 | 174.1275 | 13986.3367 | 14406.992 | 2000.9711 | 532924.5898 | 0 | 344802.8734 | 206881.7241 | 0
Middle | 855 | 266 | 63.3 | 0.069444 | 175.8333 | 123.2639 | 174.1275 | 14164.789 | 14462.1804 | 1004.3181 | 534925.5609 | 0 | 344802.8734 | 206881.7241 | 0
Middle | 856 | 267 | 63.4 | 0.027778 | 176.1111 | 49.3056 | 174.1275 | 14209.5788 | 14433.0119 | 400.917 | 535929.879 | 0 | 344802.8734 | 206881.7241 | 0
Middle | 857 | 268 | 63.5 | 0.15278 | 176.3889 | 271.1806 | 174.1275 | 14254.4393 | 14699.7474 | 2245.7947 | 536330.796 | 0 | 344802.8734 | 206881.7241 | 0
Middle | 858 | 269 | 64.5 | 0.31944 | 179.1667 | 567.0139 | 174.1275 | 14706.9332 | 15448.0745 | 4934.8016 | 538576.5907 | 0 | 344802.8734 | 206881.7241 | 0
Middle | 859 | 270 | 65.8 | 0.31944 | 182.7778 | 567.0139 | 174.1275 | 15305.7451 | 16046.8865 | 5126.0887 | 543511.3923 | 0 | 344802.8734 | 206881.7241 | 0
Middle | 860 | 271 | 66.8 | 0.22222 | 185.5556 | 394.4444 | 174.1275 | 15774.5004 | 16343.0724 | 3631.7939 | 548637.481 | 0 | 344802.8734 | 206881.7241 | 0
Middle | 861 | 272 | 67.4 | 0.27778 | 187.2222 | 493.0556 | 174.1275 | 16059.1473 | 16726.3304 | 4646.2029 | 552269.2749 | 0 | 344802.8734 | 206881.7241 | 0
Middle | 862 | 273 | 68.8 | 0.51389 | 191.1111 | 912.1528 | 174.1275 | 16733.2217 | 17819.502 | 9157.2441 | 556915.4778 | 0 | 344802.8734 | 206881.7241 | 0
Middle | 863 | 274 | 71.1 | 0.48611 | 197.5 | 862.8472 | 174.1275 | 17870.7134 | 18907.6882 | 9191.2373 | 566072.7219 | 0 | 344802.8734 | 206881.7241 | 0
Middle | 864 | 275 | 72.3 | 0.23611 | 200.8333 | 419.0972 | 174.1275 | 18479.0348 | 19072.2595 | 4503.1724 | 575263.9592 | 0 | 344802.8734 | 206881.7241 | 0
Middle | 865 | 276 | 72.8 | 0.15278 | 202.2222 | 271.1806 | 174.1275 | 18735.5069 | 19180.815 | 2930.4023 | 579767.1316 | 0 | 344802.8734 | 206881.7241 | 0
Middle | 866 | 277 | 73.4 | 0.25 | 203.8889 | 443.75 | 174.1275 | 19045.6066 | 19663.4841 | 4915.871 | 582697.5338 | 0 | 344802.8734 | 206881.7241 | 0
Middle | 867 | 278 | 74.6 | 0.36111 | 207.2222 | 640.9722 | 174.1275 | 19673.4418 | 20488.5415 | 7398.64 | 587613.4049 | 0 | 344802.8734 | 206881.7241 | 0
Middle | 868 | 279 | 76 | 0.27778 | 211.1111 | 493.0556 | 174.1275 | 20418.784 | 21085.967 | 5857.2131 | 595012.0449 | 0 | 344802.8734 | 206881.7241 | 0
Middle | 869 | 280 | 76.6 | 0.069444 | 212.7778 | 123.2639 | 174.1275 | 20742.4584 | 21039.8498 | 1461.1007 | 600869.2579 | 0 | 344802.8734 | 206881.7241 | 0
Middle | 870 | 281 | 76.5 | -0.055556 | 212.5 | -98.6111 | 174.1275 | 20688.3359 | 20763.8523 | -1153.5474 | 602330.3586 | 1153.5474 | 344802.8734 | 206881.7241 | 692.1284
Middle | 871 | 282 | 76.2 | -0.097222 | 211.6667 | -172.5694 | 174.1275 | 20526.3926 | 20527.9507 | -1995.773 | 601176.8112 | 1995.773 | 345956.4208 | 207573.8525 | 1197.4638
Middle | 872 | 283 | 75.8 | -0.11111 | 210.5556 | -197.2222 | 174.1275 | 20311.4581 | 20288.3633 | -2254.2626 | 599181.0383 | 2254.2626 | 347952.1938 | 208771.3163 | 1352.5576
Middle | 873 | 284 | 75.4 | -0.13889 | 209.4444 | -246.5278 | 174.1275 | 20097.6547 | 20025.2545 | -2781.2853 | 596926.7757 | 2781.2853 | 350206.4564 | 210123.8738 | 1668.7712
Middle | 874 | 285 | 74.8 | -0.20833 | 207.7778 | -369.7917 | 174.1275 | 19779.0708 | 19583.4066 | -4079.8764 | 594145.4903 | 4079.8764 | 352987.7417 | 211792.645 | 2447.9258
Middle | 875 | 286 | 73.9 | -0.29167 | 205.2778 | -517.7083 | 174.1275 | 19305.9673 | 18962.3865 | -5530.6961 | 590065.6139 | 5530.6961 | 357067.6181 | 214240.5709 | 3318.4176
Middle | 876 | 287 | 72.7 | -0.36111 | 201.9444 | -640.9722 | 174.1275 | 18684.0711 | 18217.2264 | -6578.4429 | 584534.9179 | 6578.4429 | 362598.3141 | 217558.9885 | 3947.0657
Middle | 877 | 288 | 71.3 | -0.31944 | 198.0556 | -567.0139 | 174.1275 | 17971.3933 | 17578.5069 | -5615.3564 | 577956.475 | 5615.3564 | 369176.757 | 221506.0542 | 3369.2138
Middle | 878 | 289 | 70.4 | -0.18056 | 195.5556 | -320.4861 | 174.1275 | 17520.561 | 17374.2024 | -3137.0088 | 572341.1187 | 3137.0088 | 374792.1134 | 224875.268 | 1882.2053
Middle | 879 | 290 | 70 | -0.055556 | 194.4444 | -98.6111 | 174.1275 | 17322.0293 | 17397.5457 | -966.5303 | 569204.1099 | 966.5303 | 377929.1221 | 226757.4733 | 579.9182
Middle | 880 | 291 | 70 | -0.13889 | 194.4444 | -246.5278 | 174.1275 | 17322.0293 | 17249.629 | -2395.7818 | 568237.5796 | 2395.7818 | 378895.6525 | 227337.3915 | 1437.4691
Middle | 881 | 292 | 69 | -0.27778 | 191.6667 | -493.0556 | 174.1275 | 16830.6493 | 16511.7213 | -4586.5892 | 565841.7978 | 4586.5892 | 381291.4343 | 228774.8606 | 2751.9535
Middle | 882 | 293 | 68 | -0.13889 | 188.8889 | -246.5278 | 174.1275 | 16346.3395 | 16273.9392 | -2260.2693 | 561255.2085 | 2260.2693 | 385878.0235 | 231526.8141 | 1356.1616
Middle | 883 | 294 | 68 | 0 | 188.8889 | 0 | 174.1275 | 16346.3395 | 16520.467 | 0 | 558994.9392 | 0 | 388138.2928 | 232882.9757 | 0
Middle | 884 | 295 | 68 | 0.013889 | 188.8889 | 24.6528 | 174.1275 | 16346.3395 | 16545.1198 | 229.7933 | 558994.9392 | 0 | 388138.2928 | 232882.9757 | 0
Middle | 885 | 296 | 68.1 | 0.055556 | 189.1667 | 98.6111 | 174.1275 | 16394.4523 | 16667.1909 | 925.9551 | 559224.7325 | 0 | 388138.2928 | 232882.9757 | 0
Middle | 886 | 297 | 68.4 | 0.069444 | 190 | 123.2639 | 174.1275 | 16539.215 | 16836.6064 | 1169.2088 | 560150.6876 | 0 | 388138.2928 | 232882.9757 | 0
Middle | 887 | 298 | 68.6 | 0.041667 | 190.5556 | 73.9583 | 174.1275 | 16636.077 | 16884.1628 | 703.5068 | 561319.8964 | 0 | 388138.2928 | 232882.9757 | 0
Middle | 888 | 299 | 68.7 | -0.013889 | 190.8333 | -24.6528 | 174.1275 | 16684.614 | 16834.0887 | -233.8068 | 562023.4031 | 233.8068 | 388138.2928 | 232882.9757 | 140.2841
Middle | 889 | 300 | 68.5 | -0.083333 | 190.2778 | -147.9167 | 174.1275 | 16587.6106 | 16613.8215 | -1384.4851 | 561789.5963 | 1384.4851 | 388372.0996 | 233023.2598 | 830.6911
Middle | 890 | 301 | 68.1 | -0.16667 | 189.1667 | -295.8333 | 174.1275 | 16394.4523 | 16272.7465 | -2712.1244 | 560405.1112 | 2712.1244 | 389756.5848 | 233853.9509 | 1627.2746
Middle | 891 | 302 | 67.3 | -0.26389 | 186.9444 | -468.4028 | 174.1275 | 16011.5294 | 15717.2541 | -4147.6087 | 557692.9868 | 4147.6087 | 392468.7092 | 235481.2255 | 2488.5652
Middle | 892 | 303 | 66.2 | -0.34722 | 183.8889 | -616.3194 | 174.1275 | 15492.3988 | 15050.2069 | -5225.7663 | 553545.3781 | 5225.7663 | 396616.3179 | 237969.7907 | 3135.4598
Middle | 893 | 304 | 64.8 | -0.36111 | 180 | -640.9722 | 174.1275 | 14844.06 | 14377.2153 | -5191.7722 | 548319.6118 | 5191.7722 | 401842.0842 | 241105.2505 | 3115.0633
Middle | 894 | 305 | 63.6 | -0.30556 | 176.6667 | -542.3611 | 174.1275 | 14299.3706 | 13931.1369 | -4256.7363 | 543127.8396 | 4256.7363 | 407033.8564 | 244220.3138 | 2554.0418
Middle | 895 | 306 | 62.6 | -0.20833 | 173.8889 | -369.7917 | 174.1275 | 13853.2399 | 13657.5758 | -2845.3283 | 538871.1033 | 2845.3283 | 411290.5927 | 246774.3556 | 1707.197
Middle | 896 | 307 | 62.1 | -0.097222 | 172.5 | -172.5694 | 174.1275 | 13632.8259 | 13634.384 | -1325.5651 | 536025.775 | 1325.5651 | 414135.9209 | 248481.5526 | 795.3391
Middle | 897 | 308 | 61.9 | -0.027778 | 171.9444 | -49.3056 | 174.1275 | 13545.1553 | 13669.9772 | -379.7216 | 534700.2099 | 379.7216 | 415461.486 | 249276.8916 | 227.833
Middle | 898 | 309 | 61.9 | -0.013889 | 171.9444 | -24.6528 | 174.1275 | 13545.1553 | 13694.63 | -190.2032 | 534320.4883 | 190.2032 | 415841.2076 | 249504.7246 | 114.1219
Middle | 899 | 310 | 61.8 | -0.055556 | 171.6667 | -98.6111 | 174.1275 | 13501.426 | 13576.9424 | -754.2746 | 534130.2852 | 754.2746 | 416031.4108 | 249618.8465 | 452.5647
Middle | 900 | 311 | 61.5 | -0.125 | 170.8333 | -221.875 | 174.1275 | 13370.6623 | 13322.9148 | -1665.3644 | 533376.0106 | 1665.3644 | 416785.6854 | 250071.4112 | 999.2186
Middle | 901 | 312 | 60.9 | -0.25 | 169.1667 | -443.75 | 174.1275 | 13111.044 | 12841.4215 | -3210.3554 | 531710.6462 | 3210.3554 | 418451.0498 | 251070.6299 | 1926.2132
Middle | 902 | 313 | 59.7 | -0.875 | 165.8333 | -1553.125 | 174.1275 | 12599.4432 | 11220.4457 | -9817.89 | 528500.2909 | 9817.89 | 421661.4051 | 252996.8431 | 5890.734
Middle | 903 | 314 | 54.6 | -1.4444 | 151.6667 | -2563.8889 | 174.1275 | 10538.7226 | 8148.9612 | -11770.7218 | 518682.4009 | 11770.7218 | 431479.2951 | 258887.577 | 7062.4331
Middle | 904 | 315 | 49.3 | -1.3472 | 136.9444 | -2391.3194 | 174.1275 | 8592.0447 | 6374.8528 | -8588.3433 | 506911.6791 | 8588.3433 | 443250.0169 | 265950.0101 | 5153.006
Middle | 905 | 316 | 44.9 | -0.97222 | 124.7222 | -1725.6944 | 174.1275 | 7126.8131 | 5575.2462 | -5420.3782 | 498323.3358 | 5420.3782 | 451838.3602 | 271103.0161 | 3252.2269
Middle | 906 | 317 | 42.3 | -0.48611 | 117.5 | -862.8472 | 174.1275 | 6325.3334 | 5636.6137 | -2740.0206 | 492902.9576 | 2740.0206 | 457258.7384 | 274355.2431 | 1644.0123
Middle | 907 | 318 | 41.4 | -0.13889 | 115 | -246.5278 | 174.1275 | 6059.0337 | 5986.6335 | -831.4769 | 490162.937 | 831.4769 | 459998.759 | 275999.2554 | 498.8861
Middle | 908 | 319 | 41.3 | 0.097222 | 114.7222 | 172.5694 | 174.1275 | 6029.7984 | 6376.4954 | 619.937 | 489331.4601 | 0 | 460830.2358 | 276498.1415 | 0
Middle | 909 | 320 | 42.1 | 0.47222 | 116.9444 | 838.1944 | 174.1275 | 6265.6608 | 7277.9828 | 3436.8252 | 489951.3972 | 0 | 460830.2358 | 276498.1415 | 0
Middle | 910 | 321 | 44.7 | 0.875 | 124.1667 | 1553.125 | 174.1275 | 7063.464 | 8790.7165 | 7691.8769 | 493388.2224 | 0 | 460830.2358 | 276498.1415 | 0
Middle | 911 | 322 | 48.4 | 0.93056 | 134.4444 | 1651.7361 | 174.1275 | 8281.2027 | 10107.0663 | 9405.1867 | 501080.0993 | 0 | 460830.2358 | 276498.1415 | 0
Middle | 912 | 323 | 51.4 | 0.59722 | 142.7778 | 1060.0694 | 174.1275 | 9339.614 | 10573.8109 | 6314.9149 | 510485.286 | 0 | 460830.2358 | 276498.1415 | 0
Middle | 913 | 324 | 52.7 | 0.36111 | 146.3889 | 640.9722 | 174.1275 | 9818.0202 | 10633.1199 | 3839.7377 | 516800.2008 | 0 | 460830.2358 | 276498.1415 | 0
Middle | 914 | 325 | 54 | 0.59722 | 150 | 1060.0694 | 174.1275 | 10308.375 | 11542.5719 | 6893.4805 | 520639.9386 | 0 | 460830.2358 | 276498.1415 | 0
Middle | 915 | 326 | 57 | 0.56944 | 158.3333 | 1010.7639 | 174.1275 | 11485.566 | 12670.4574 | 7215.1216 | 527533.419 | 0 | 460830.2358 | 276498.1415 | 0
Middle | 916 | 327 | 58.1 | 0.30556 | 161.3889 | 542.3611 | 174.1275 | 11933.146 | 12649.6346 | 3865.1661 | 534748.5406 | 0 | 460830.2358 | 276498.1415 | 0
Middle | 917 | 328 | 59.2 | 0.125 | 164.4444 | 221.875 | 174.1275 | 12389.281 | 12785.2835 | 1598.1604 | 538613.7067 | 0 | 460830.2358 | 276498.1415 | 0
Middle | 918 | 329 | 59 | -0.013889 | 163.8889 | -24.6528 | 174.1275 | 12305.711 | 12455.1858 | -172.9887 | 540211.8672 | 172.9887 | 460830.2358 | 276498.1415 | 103.7932
Middle | 919 | 330 | 59.1 | 0.069444 | 164.1667 | 123.2639 | 174.1275 | 12347.4607 | 12644.852 | 878.1147 | 540038.8785 | 0 | 461003.2245 | 276601.9347 | 0
Middle | 920 | 331 | 59.5 | 0.19444 | 165.2778 | 345.1389 | 174.1275 | 12515.1662 | 13034.4326 | 2534.473 | 540916.9932 | 0 | 461003.2245 | 276601.9347 | 0
Middle | 921 | 332 | 60.5 | 0.38889 | 168.0556 | 690.2778 | 174.1275 | 12939.3791 | 13803.7844 | 5368.1384 | 543451.4662 | 0 | 461003.2245 | 276601.9347 | 0
Middle | 922 | 333 | 62.3 | 0.47222 | 173.0556 | 838.1944 | 174.1275 | 13720.7794 | 14733.1014 | 6957.2979 | 548819.6046 | 0 | 461003.2245 | 276601.9347 | 0
Middle | 923 | 334 | 63.9 | 0.38889 | 177.5 | 690.2778 | 174.1275 | 14434.5884 | 15298.9937 | 5949.6087 | 555776.9024 | 0 | 461003.2245 | 276601.9347 | 0
Middle | 924 | 335 | 65.1 | 0.027778 | 180.8333 | 49.3056 | 174.1275 | 14981.8232 | 15205.2562 | 422.3682 | 561726.5111 | 0 | 461003.2245 | 276601.9347 | 0
Middle | 925 | 336 | 64.1 | -0.33333 | 178.0556 | -591.6667 | 174.1275 | 14525.0872 | 14107.548 | -4702.516 | 562148.8793 | 4702.516 | 461003.2245 | 276601.9347 | 2821.5096
Middle | 926 | 337 | 62.7 | -0.29167 | 174.1667 | -517.7083 | 174.1275 | 13897.5348 | 13553.954 | -3953.2366 | 557446.3633 | 3953.2366 | 465705.7406 | 279423.4443 | 2371.9419
Middle | 927 | 338 | 62 | -0.19444 | 172.2222 | -345.1389 | 174.1275 | 13588.9552 | 13417.9439 | -2609.0446 | 553493.1268 | 2609.0446 | 469658.9771 | 281795.3863 | 1565.4268
Middle | 928 | 339 | 61.3 | -0.15278 | 170.2778 | -271.1806 | 174.1275 | 13283.8401 | 13186.787 | -2014.648 | 550884.0821 | 2014.648 | 472268.0218 | 283360.8131 | 1208.7888
Middle | 929 | 340 | 60.9 | -0.11111 | 169.1667 | -197.2222 | 174.1275 | 13111.044 | 13087.9493 | -1454.2166 | 548869.4341 | 1454.2166 | 474282.6698 | 284569.6019 | 872.53
Middle | 930 | 341 | 60.5 | -0.097222 | 168.0556 | -172.5694 | 174.1275 | 12939.3791 | 12940.9372 | -1258.1467 | 547415.2175 | 1258.1467 | 475736.8864 | 285442.1318 | 754.888
Middle | 931 | 342 | 60.2 | -0.097222 | 167.2222 | -172.5694 | 174.1275 | 12811.3729 | 12812.9309 | -1245.7016 | 546157.0708 | 1245.7016 | 476995.033 | 286197.0198 | 747.421
Middle | 932 | 343 | 59.8 | -0.11111 | 166.1111 | -197.2222 | 174.1275 | 12641.6877 | 12618.593 | -1402.0659 | 544911.3692 | 1402.0659 | 478240.7347 | 286944.4408 | 841.2395
Middle | 933 | 344 | 59.4 | -0.16667 | 165 | -295.8333 | 174.1275 | 12473.1338 | 12351.4279 | -2058.5713 | 543509.3033 | 2058.5713 | 479642.8006 | 287785.6803 | 1235.1428
Middle | 934 | 345 | 58.6 | -0.26389 | 162.7778 | -468.4028 | 174.1275 | 12139.4196 | 11845.1443 | -3125.802 | 541450.732 | 3125.802 | 481701.3719 | 289020.8231 | 1875.4812
Middle | 935 | 346 | 57.5 | -0.27778 | 159.7222 | -493.0556 | 174.1275 | 11687.9509 | 11369.0229 | -3158.0619 | 538324.9301 | 3158.0619 | 484827.1738 | 290896.3043 | 1894.8371
Middle | 936 | 347 | 56.6 | -0.20833 | 157.2222 | -369.7917 | 174.1275 | 11324.9307 | 11129.2665 | -2318.5972 | 535166.8681 | 2318.5972 | 487985.2357 | 292791.1414 | 1391.1583
Middle | 937 | 348 | 56 | -0.15278 | 155.5556 | -271.1806 | 174.1275 | 11086.0988 | 10989.0457 | -1678.882 | 532848.271 | 1678.882 | 490303.8329 | 294182.2998 | 1007.3292
Middle | 938 | 349 | 55.5 | -0.13889 | 154.1667 | -246.5278 | 174.1275 | 10889.0165 | 10816.6162 | -1502.3078 | 531169.389 | 1502.3078 | 491982.7149 | 295189.6289 | 901.3847
Middle | 939 | 350 | 55 | -0.15278 | 152.7778 | -271.1806 | 174.1275 | 10693.7018 | 10596.6487 | -1618.9324 | 529667.0812 | 1618.9324 | 493485.0227 | 296091.0136 | 971.3595
Middle | 940 | 351 | 54.4 | -0.125 | 151.1111 | -221.875 | 174.1275 | 10461.6573 | 10413.9098 | -1301.7387 | 528048.1487 | 1301.7387 | 495103.9552 | 297062.3731 | 781.0432
Middle | 941 | 352 | 54.1 | -0.055556 | 150.2778 | -98.6111 | 174.1275 | 10346.5895 | 10422.1059 | -579.0059 | 526746.41 | 579.0059 | 496405.6939 | 297843.4163 | 347.4035
Middle | 942 | 353 | 54 | -0.027778 | 150 | -49.3056 | 174.1275 | 10308.375 | 10433.1969 | -289.811 | 526167.4041 | 289.811 | 496984.6998 | 298190.8199 | 173.8866
Middle | 943 | 354 | 53.9 | -0.013889 | 149.7222 | -24.6528 | 174.1275 | 10270.2312 | 10419.7059 | -144.7181 | 525877.5931 | 144.7181 | 497274.5108 | 298364.7065 | 86.8309
Middle | 944 | 355 | 53.9 | 0.013889 | 149.7222 | 24.6528 | 174.1275 | 10270.2312 | 10469.0115 | 145.4029 | 525732.875 | 0 | 497419.2289 | 298451.5374 | 0
Middle | 945 | 356 | 54 | 0.041667 | 150 | 73.9583 | 174.1275 | 10308.375 | 10556.4608 | 439.8525 | 525878.2779 | 0 | 497419.2289 | 298451.5374 | 0
Middle | 946 | 357 | 54.2 | 0.13889 | 150.5556 | 246.5278 | 174.1275 | 10384.8747 | 10805.53 | 1500.7681 | 526318.1304 | 0 | 497419.2289 | 298451.5374 | 0
Middle | 947 | 358 | 55 | 0.22222 | 152.7778 | 394.4444 | 174.1275 | 10693.7018 | 11262.2737 | 2502.7275 | 527818.8985 | 0 | 497419.2289 | 298451.5374 | 0
Middle | 948 | 359 | 55.8 | 0.16667 | 155 | 295.8333 | 174.1275 | 11007.0538 | 11477.0146 | 1912.8358 | 530321.626 | 0 | 497419.2289 | 298451.5374 | 0
Middle | 949 | 360 | 56.2 | 0.041667 | 156.1111 | 73.9583 | 174.1275 | 11165.4266 | 11413.5124 | 475.563 | 532234.4617 | 0 | 497419.2289 | 298451.5374 | 0
Middle | 950 | 361 | 56.1 | -0.15278 | 155.8333 | -271.1806 | 174.1275 | 11125.7273 | 11028.6743 | -1684.9363 | 532710.0248 | 1684.9363 | 497419.2289 | 298451.5374 | 1010.9618
Middle | 951 | 362 | 55.1 | -0.47222 | 153.0556 | -838.1944 | 174.1275 | 10732.6233 | 10068.5564 | -4754.5961 | 531025.0884 | 4754.5961 | 499104.1653 | 299462.4992 | 2852.7576
Middle | 952 | 363 | 52.7 | -0.93056 | 146.3889 | -1651.7361 | 174.1275 | 9818.0202 | 8340.4116 | -7761.2163 | 526270.4923 | 7761.2163 | 503858.7613 | 302315.2568 | 4656.7298
Middle | 953 | 364 | 48.4 | -1.3333 | 134.4444 | -2366.6667 | 174.1275 | 8281.2027 | 6088.6635 | -8118.218 | 518509.276 | 8118.218 | 511619.9776 | 306971.9866 | 4870.9308
Middle | 954 | 365 | 43.1 | -1.4722 | 119.7222 | -2613.1944 | 174.1275 | 6566.852 | 4127.7851 | -6077.0169 | 510391.0581 | 6077.0169 | 519738.1956 | 311842.9174 | 3646.2101
Middle | 955 | 366 | 37.8 | -1.4722 | 105 | -2613.1944 | 174.1275 | 5051.1037 | 2612.0368 | -3845.4986 | 504314.0411 | 3845.4986 | 525815.2125 | 315489.1275 | 2307.2992
Middle | 956 | 367 | 32.5 | -1.4722 | 90.2778 | -2613.1944 | 174.1275 | 3733.9579 | 1294.8909 | -1906.3672 | 500468.5425 | 1906.3672 | 529660.7112 | 317796.4267 | 1143.8203
Middle | 957 | 368 | 27.2 | -1.0278 | 75.5556 | -1824.3056 | 174.1275 | 2615.4143 | 965.2363 | -992.0484 | 498562.1753 | 992.0484 | 531567.0783 | 318940.247 | 595.229
Middle | 958 | 369 | 25.1 | -0.16667 | 69.7222 | -295.8333 | 174.1275 | 2227.1534 | 2105.4476 | -350.9079 | 497570.127 | 350.9079 | 532559.1267 | 319535.476 | 210.5448
Middle | 959 | 370 | 26 | 0.58333 | 72.2222 | 1035.4167 | 174.1275 | 2389.733 | 3599.2772 | 2099.5784 | 497219.219 | 0 | 532910.0347 | 319746.0208 | 0
Middle | 960 | 371 | 29.3 | 1.1944 | 81.3889 | 2120.1389 | 174.1275 | 3034.8549 | 5329.1213 | 6365.3393 | 499318.7974 | 0 | 532910.0347 | 319746.0208 | 0
Middle | 961 | 372 | 34.6 | 1.5417 | 96.1111 | 2736.4583 | 174.1275 | 4232.0899 | 7142.6758 | 11011.6251 | 505684.1367 | 0 | 532910.0347 | 319746.0208 | 0
Middle | 962 | 373 | 40.4 | 1.4861 | 112.2222 | 2637.8472 | 174.1275 | 5769.8619 | 8581.8366 | 12753.5628 | 516695.7618 | 0 | 532910.0347 | 319746.0208 | 0
Middle | 963 | 374 | 45.3 | 1.1944 | 125.8333 | 2120.1389 | 174.1275 | 7254.3598 | 9548.6262 | 11405.3035 | 529449.3246 | 0 | 532910.0347 | 319746.0208 | 0
Middle | 964 | 375 | 49 | 0.80556 | 136.1111 | 1429.8611 | 174.1275 | 8487.7944 | 10091.783 | 8129.4918 | 540854.6281 | 0 | 532910.0347 | 319746.0208 | 0
Middle | 965 | 376 | 51.1 | 0.43056 | 141.9444 | 764.2361 | 174.1275 | 9230.9094 | 10169.273 | 4378.437 | 548984.12 | 0 | 532910.0347 | 319746.0208 | 0
Middle | 966 | 377 | 52.1 | 0.15278 | 144.7222 | 271.1806 | 174.1275 | 9595.7326 | 10041.0406 | 1534.0479 | 553362.557 | 0 | 532910.0347 | 319746.0208 | 0
Middle | 967 | 378 | 52.2 | 0 | 145 | 0 | 174.1275 | 9632.6038 | 9806.7313 | 0 | 554896.6049 | 0 | 532910.0347 | 319746.0208 | 0
Middle | 968 | 379 | 52.1 | -0.069444 | 144.7222 | -123.2639 | 174.1275 | 9595.7326 | 9646.5962 | -669.9025 | 554896.6049 | 669.9025 | 532910.0347 | 319746.0208 | 401.9415
Middle | 969 | 380 | 51.7 | -0.16667 | 143.6111 | -295.8333 | 174.1275 | 9448.9549 | 9327.2491 | -1554.5415 | 554226.7023 | 1554.5415 | 533579.9372 | 320147.9623 | 932.7249
Middle | 970 | 381 | 50.9 | -0.34722 | 141.3889 | -616.3194 | 174.1275 | 9158.7932 | 8716.6013 | -3026.5977 | 552672.1608 | 3026.5977 | 535134.4787 | 321080.6872 | 1815.9586
Middle | 971 | 382 | 49.2 | -0.69444 | 136.6667 | -1232.6389 | 174.1275 | 8557.2239 | 7498.7125 | -5207.4392 | 549645.5632 | 5207.4392 | 538161.0763 | 322896.6458 | 3124.4635
Middle | 972 | 383 | 45.9 | -1.1944 | 127.5 | -2120.1389 | 174.1275 | 7447.8009 | 5501.7895 | -6571.582 | 544438.1239 | 6571.582 | 543368.5156 | 326021.1093 | 3942.9492
Middle | 973 | 384 | 40.6 | -1.4722 | 112.7778 | -2613.1944 | 174.1275 | 5827.1307 | 3388.0637 | -4987.9827 | 537866.542 | 4987.9827 | 549940.0975 | 329964.0585 | 2992.7896
Middle | 974 | 385 | 35.3 | -1.4722 | 98.0556 | -2613.1944 | 174.1275 | 4405.0628 | 1965.9958 | -2894.3827 | 532878.5593 | 2894.3827 | 554928.0802 | 332956.8481 | 1736.6296
Middle | 975 | 386 | 30 | -1.4722 | 83.3333 | -2613.1944 | 174.1275 | 3181.5972 | 742.5303 | -1093.1696 | 529984.1765 | 1093.1696 | 557822.463 | 334693.4778 | 655.9017
Middle | 976 | 387 | 24.7 | -1.4861 | 68.6111 | -2637.8472 | 174.1275 | 2156.7341 | -306.9857 | 456.2148 | 528891.007 | 0 | 558915.6325 | 335349.3795 | 0
Middle | 977 | 388 | 19.3 | -1.2083 | 53.6111 | -2144.7917 | 174.1275 | 1316.7924 | -653.8718 | 790.0951 | 529347.2218 | 0 | 558915.6325 | 335349.3795 | 0
Middle | 978 | 389 | 16 | -0.84722 | 44.4444 | -1503.8194 | 174.1275 | 904.9877 | -424.7043 | 359.8189 | 530137.3168 | 0 | 558915.6325 | 335349.3795 | 0
Middle | 979 | 390 | 13.2 | -0.73611 | 36.6667 | -1306.5972 | 174.1275 | 615.9572 | -516.5125 | 380.2106 | 530497.1358 | 0 | 558915.6325 | 335349.3795 | 0
Middle | 980 | 391 | 10.7 | -0.61111 | 29.7222 | -1084.7222 | 174.1275 | 404.7345 | -505.8602 | 309.1368 | 530877.3464 | 0 | 558915.6325 | 335349.3795 | 0
Middle | 981 | 392 | 8.8 | -0.48611 | 24.4444 | -862.8472 | 174.1275 | 273.7588 | -414.961 | 201.7171 | 531186.4831 | 0 | 558915.6325 | 335349.3795 | 0
Middle | 982 | 393 | 7.2 | -0.45833 | 20 | -813.5417 | 174.1275 | 183.26 | -456.1542 | 209.0707 | 531388.2003 | 0 | 558915.6325 | 335349.3795 | 0
Middle | 983 | 394 | 5.5 | -0.55556 | 15.2778 | -986.1111 | 174.1275 | 106.937 | -705.0466 | 391.6926 | 531597.2709 | 0 | 558915.6325 | 335349.3795 | 0
Middle | 984 | 395 | 3.2 | -0.61111 | 8.8889 | -1084.7222 | 174.1275 | 36.1995 | -874.3952 | 534.3526 | 531988.9635 | 0 | 558915.6325 | 335349.3795 | 0
Middle | 985 | 396 | 1.1 | -0.44444 | 3.0556 | -788.8889 | 174.1275 | 4.2775 | -610.4839 | 271.3262 | 532523.3161 | 0 | 558915.6325 | 335349.3795 | 0
Middle | 986 | 397 | 0 | -0.15278 | 0 | -271.1806 | 174.1275 | 0 | -97.0531 | 14.8276 | 532794.6423 | 0 | 558915.6325 | 335349.3795 | 0
Middle | 987 | 398 | 0 | 0 | 0 | 0 | 174.1275 | 0 | 174.1275 | 0 | 532809.4698 | 0 | 558915.6325 | 335349.3795 | 0
Middle | 988 | 399 | 0 | 0 | 0 | 0 | 174.1275 | 0 | 174.1275 | 0 | 532809.4698 | 0 | 558915.6325 | 335349.3795 | 0
Middle | 989 | 400 | 0 | 0 | 0 | 0 | 174.1275 | 0 | 174.1275 | 0 | 532809.4698 | 0 | 558915.6325 | 335349.3795 | 0
Middle | 990 | 401 | 0 | 0 | 0 | 0 | 174.1275 | 0 | 174.1275 | 0 | 532809.4698 | 0 | 558915.6325 | 335349.3795 | 0
Middle | 991 | 402 | 0 | 0 | 0 | 0 | 174.1275 | 0 | 174.1275 | 0 | 532809.4698 | 0 | 558915.6325 | 335349.3795 | 0
Middle | 992 | 403 | 0 | 0 | 0 | 0 | 174.1275 | 0 | 174.1275 | 0 | 532809.4698 | 0 | 558915.6325 | 335349.3795 | 0
Middle | 993 | 404 | 0 | 0 | 0 | 0 | 174.1275 | 0 | 174.1275 | 0 | 532809.4698 | 0 | 558915.6325 | 335349.3795 | 0
Middle | 994 | 405 | 0 | 0 | 0 | 0 | 174.1275 | 0 | 174.1275 | 0 | 532809.4698 | 0 | 558915.6325 | 335349.3795 | 0
Middle | 995 | 406 | 0 | 0 | 0 | 0 | 174.1275 | 0 | 174.1275 | 0 | 532809.4698 | 0 | 558915.6325 | 335349.3795 | 0
Middle | 996 | 407 | 0 | 0 | 0 | 0 | 174.1275 | 0 | 174.1275 | 0 | 532809.4698 | 0 | 558915.6325 | 335349.3795 | 0
Middle | 997 | 408 | 0 | 0 | 0 | 0 | 174.1275 | 0 | 174.1275 | 0 | 532809.4698 | 0 | 558915.6325 | 335349.3795 | 0
Middle | 998 | 409 | 0 | 0 | 0 | 0 | 174.1275 | 0 | 174.1275 | 0 | 532809.4698 | 0 | 558915.6325 | 335349.3795 | 0
Middle | 999 | 410 | 0 | 0 | 0 | 0 | 174.1275 | 0 | 174.1275 | 0 | 532809.4698 | 0 | 558915.6325 | 335349.3795 | 0
Middle | 1000 | 411 | 0 | 0 | 0 | 0 | 174.1275 | 0 | 174.1275 | 0 | 532809.4698 | 0 | 558915.6325 | 335349.3795 | 0
Middle | 1001 | 412 | 0 | 0 | 0 | 0 | 174.1275 | 0 | 174.1275 | 0 | 532809.4698 | 0 | 558915.6325 | 335349.3795 | 0
Middle | 1002 | 413 | 0 | 0 | 0 | 0 | 174.1275 | 0 | 174.1275 | 0 | 532809.4698 | 0 | 558915.6325 | 335349.3795 | 0
Middle | 1003 | 414 | 0 | 0 | 0 | 0 | 174.1275 | 0 | 174.1275 | 0 | 532809.4698 | 0 | 558915.6325 | 335349.3795 | 0
Middle | 1004 | 415 | 0 | 0 | 0 | 0 | 174.1275 | 0 | 174.1275 | 0 | 532809.4698 | 0 | 558915.6325 | 335349.3795 | 0
Middle | 1005 | 416 | 0 | 0 | 0 | 0 | 174.1275 | 0 | 174.1275 | 0 | 532809.4698 | 0 | 558915.6325 | 335349.3795 | 0
Middle | 1006 | 417 | 0 | 0 | 0 | 0 | 174.1275 | 0 | 174.1275 | 0 | 532809.4698 | 0 | 558915.6325 | 335349.3795 | 0
Middle | 1007 | 418 | 0 | 0 | 0 | 0 | 174.1275 | 0 | 174.1275 | 0 | 532809.4698 | 0 | 558915.6325 | 335349.3795 | 0
Middle | 1008 | 419 | 0 | 0 | 0 | 0 | 174.1275 | 0 | 174.1275 | 0 | 532809.4698 | 0 | 558915.6325 | 335349.3795 | 0
Middle | 1009 | 420 | 0 | 0 | 0 | 0 | 174.1275 | 0 | 174.1275 | 0 | 532809.4698 | 0 | 558915.6325 | 335349.3795 | 0
Middle | 1010 | 421 | 0 | 0 | 0 | 0 | 174.1275 | 0 | 174.1275 | 0 | 532809.4698 | 0 | 558915.6325 | 335349.3795 | 0
Middle | 1011 | 422 | 0 | 0 | 0 | 0 | 174.1275 | 0 | 174.1275 | 0 | 532809.4698 | 0 | 558915.6325 | 335349.3795 | 0
Middle | 1012 | 423 | 0 | 0 | 0 | 0 | 174.1275 | 0 | 174.1275 | 0 | 532809.4698 | 0 | 558915.6325 | 335349.3795 | 0
Middle | 1013 | 424 | 0 | 0 | 0 | 0 | 174.1275 | 0 | 174.1275 | 0 | 532809.4698 | 0 | 558915.6325 | 335349.3795 | 0
Middle | 1014 | 425 | 0 | 0 | 0 | 0 | 174.1275 | 0 | 174.1275 | 0 | 532809.4698 | 0 | 558915.6325 | 335349.3795 | 0
Middle | 1015 | 426 | 0 | 0 | 0 | 0 | 174.1275 | 0 | 174.1275 | 0 | 532809.4698 | 0 | 558915.6325 | 335349.3795 | 0
Middle | 1016 | 427 | 0 | 0 | 0 | 0 | 174.1275 | 0 | 174.1275 | 0 | 532809.4698 | 0 | 558915.6325 | 335349.3795 | 0
Middle | 1017 | 428 | 0 | 0 | 0 | 0 | 174.1275 | 0 | 174.1275 | 0 | 532809.4698 | 0 | 558915.6325 | 335349.3795 | 0
Middle | 1018 | 429 | 0 | 0 | 0 | 0 | 174.1275 | 0 | 174.1275 | 0 | 532809.4698 | 0 | 558915.6325 | 335349.3795 | 0
Middle | 1019 | 430 | 0 | 0 | 0 | 0 | 174.1275 | 0 | 174.1275 | 0 | 532809.4698 | 0 | 558915.6325 | 335349.3795 | 0
Middle | 1020 | 431 | 0 | 0 | 0 | 0 | 174.1275 | 0 | 174.1275 | 0 | 532809.4698 | 0 | 558915.6325 | 335349.3795 | 0
Middle | 1021 | 432 | 0 | 0 | 0 | 0 | 174.1275 | 0 | 174.1275 | 0 | 532809.4698 | 0 | 558915.6325 | 335349.3795 | 0
Middle | 1022 | 433 | 0 | 0 | 0 | 0 | 174.1275 | 0 | 174.1275 | 0 | 532809.4698 | 0 | 558915.6325 | 335349.3795 | 0
High | 1023 | 1 | 0 | 0 | 0 | 0 | 174.1275 | 0 | 174.1275 | 0 | 532809.4698 | 0 | 558915.6325 | 335349.3795 | 0
High | 1024 | 2 | 0 | 0 | 0 | 0 | 174.1275 | 0 | 174.1275 | 0 | 532809.4698 | 0 | 558915.6325 | 335349.3795 | 0
High | 1025 | 3 | 0 | 0 | 0 | 0 | 174.1275 | 0 | 174.1275 | 0 | 532809.4698 | 0 | 558915.6325 | 335349.3795 | 0
High | 1026 | 4 | 0 | 0.11111 | 0 | 197.2222 | 174.1275 | 0 | 371.3497 | 41.2611 | 532809.4698 | 0 | 558915.6325 | 335349.3795 | 0
High | 1027 | 5 | 0.8 | 0.5 | 2.2222 | 887.5 | 174.1275 | 2.2625 | 1063.89 | 531.945 | 532850.7309 | 0 | 558915.6325 | 335349.3795 | 0
High | 1028 | 6 | 3.6 | 1.0833 | 10 | 1922.9167 | 174.1275 | 45.815 | 2142.8592 | 2321.4308 | 533382.6759 | 0 | 558915.6325 | 335349.3795 | 0
High | 1029 | 7 | 8.6 | 1.5278 | 23.8889 | 2711.8056 | 174.1275 | 261.4566 | 3147.3896 | 4808.512 | 535704.1067 | 0 | 558915.6325 | 335349.3795 | 0
High | 1030 | 8 | 14.6 | 1.5833 | 40.5556 | 2810.4167 | 174.1275 | 753.5436 | 3738.0878 | 5918.639 | 540512.6186 | 0 | 558915.6325 | 335349.3795 | 0
High | 1031 | 9 | 20 | 1.3611 | 55.5556 | 2415.9722 | 174.1275 | 1414.0432 | 4004.1429 | 5450.0834 | 546431.2576 | 0 | 558915.6325 | 335349.3795 | 0
High | 1032 | 10 | 24.4 | 1.1389 | 67.7778 | 2021.5278 | 174.1275 | 2104.6619 | 4300.3172 | 4897.5835 | 551881.3411 | 0 | 558915.6325 | 335349.3795 | 0
High | 1033 | 11 | 28.2 | 1.0139 | 78.3333 | 1799.6528 | 174.1275 | 2811.2593 | 4785.0396 | 4851.4985 | 556778.9245 | 0 | 558915.6325 | 335349.3795 | 0
High | 1034 | 12 | 31.7 | 0.94444 | 88.0556 | 1676.3889 | 174.1275 | 3552.3947 | 5402.9111 | 5102.7494 | 561630.423 | 0 | 558915.6325 | 335349.3795 | 0
High | 1035 | 13 | 35 | 0.81944 | 97.2222 | 1454.5139 | 174.1275 | 4330.5073 | 5959.1487 | 4883.1913 | 566733.1724 | 0 | 558915.6325 | 335349.3795 | 0
High | 1036 | 14 | 37.6 | 0.65278 | 104.4444 | 1158.6806 | 174.1275 | 4997.7943 | 6330.6024 | 4132.4766 | 571616.3637 | 0 | 558915.6325 | 335349.3795 | 0
High | 1037 | 15 | 39.7 | 0.54167 | 110.2778 | 961.4583 | 174.1275 | 5571.6484 | 6707.2342 | 3633.0852 | 575748.8402 | 0 | 558915.6325 | 335349.3795 | 0
High | 1038 | 16 | 41.5 | 0.54167 | 115.2778 | 961.4583 | 174.1275 | 6088.3398 | 7223.9256 | 3912.9597 | 579381.9255 | 0 | 558915.6325 | 335349.3795 | 0
High | 1039 | 17 | 43.6 | 0.625 | 121.1111 | 1109.375 | 174.1275 | 6720.099 | 8003.6015 | 5002.2509 | 583294.8852 | 0 | 558915.6325 | 335349.3795 | 0
High | 1040 | 18 | 46 | 0.66667 | 127.7778 | 1183.3333 | 174.1275 | 7480.2886 | 8837.7494 | 5891.8329 | 588297.1361 | 0 | 558915.6325 | 335349.3795 | 0
High | 1041 | 19 | 48.4 | 0.625 | 134.4444 | 1109.375 | 174.1275 | 8281.2027 | 9564.7052 | 5977.9407 | 594188.969 | 0 | 558915.6325 | 335349.3795 | 0
High | 1042 | 20 | 50.5 | 0.48611 | 140.2778 | 862.8472 | 174.1275 | 9015.4092 | 10052.384 | 4886.5755 | 600166.9097 | 0 | 558915.6325 | 335349.3795 | 0
High | 1043 | 21 | 51.9 | 0.29167 | 144.1667 | 517.7083 | 174.1275 | 9522.2023 | 10214.0382 | 2979.0945 | 605053.4853 | 0 | 558915.6325 | 335349.3795 | 0
High | 1044 | 22 | 52.6 | 0.125 | 146.1111 | 221.875 | 174.1275 | 9780.7955 | 10176.798 | 1272.0997 | 608032.5797 | 0 | 558915.6325 | 335349.3795 | 0
High | 1045 | 23 | 52.8 | 0.041667 | 146.6667 | 73.9583 | 174.1275 | 9855.3156 | 10103.4014 | 420.9751 | 609304.6795 | 0 | 558915.6325 | 335349.3795 | 0
High | 1046 | 24 | 52.9 | 0.041667 | 146.9444 | 73.9583 | 174.1275 | 9892.6816 | 10140.7675 | 422.532 | 609725.6545 | 0 | 558915.6325 | 335349.3795 | 0
High | 1047 | 25 | 53.1 | 0.055556 | 147.5 | 98.6111 | 174.1275 | 9967.6259 | 10240.3645 | 568.9091 | 610148.1865 | 0 | 558915.6325 | 335349.3795 | 0
High | 1048 | 26 | 53.3 | 0 | 148.0556 | 0 | 174.1275 | 10042.853 | 10216.9805 | 0 | 610717.0957 | 0 | 558915.6325 | 335349.3795 | 0
High | 1049 | 27 | 53.1 | -0.13889 | 147.5 | -246.5278 | 174.1275 | 9967.6259 | 9895.2257 | -1374.3369 | 610717.0957 | 1374.3369 | 558915.6325 | 335349.3795 | 824.6021
High | 1050 | 28 | 52.3 | -0.33333 | 145.2778 | -591.6667 | 174.1275 | 9669.5456 | 9252.0065 | -3084.0022 | 609342.7588 | 3084.0022 | 560289.9694 | 336173.9817 | 1850.4013
High | 1051 | 29 | 50.7 | -0.48611 | 140.8333 | -862.8472 | 174.1275 | 9086.9598 | 8398.2401 | -4082.4778 | 606258.7566 | 4082.4778 | 563373.9716 | 338024.383 | 2449.4867
High | 1052 | 30 | 48.8 | -0.58333 | 135.5556 | -1035.4167 | 174.1275 | 8418.6477 | 7557.3585 | -4408.4591 | 602176.2788 | 4408.4591 | 567456.4494 | 340473.8697 | 2645.0755
High | 1053 | 31 | 46.5 | -0.69444 | 129.1667 | -1232.6389 | 174.1275 | 7643.7873 | 6585.2759 | -4573.1083 | 597767.8197 | 4573.1083 | 571864.9085 | 343118.9451 | 2743.865
High | 1054 | 32 | 43.8 | -0.86111 | 121.6667 | -1528.4722 | 174.1275 | 6781.8926 | 5427.5479 | -4673.7218 | 593194.7114 | 4673.7218 | 576438.0168 | 345862.8101 | 2804.2331
High | 1055 | 33 | 40.3 | -1.0833 | 111.9444 | -1922.9167 | 174.1275 | 5741.3336 | 3992.5444 | -4325.2565 | 588520.9896 | 4325.2565 | 581111.7386 | 348667.0432 | 2595.1539
High | 1056 | 34 | 36 | -1.3333 | 100 | -2366.6667 | 174.1275 | 4581.5 | 2388.9608 | -3185.2811 | 584195.7331 | 3185.2811 | 585436.9951 | 351262.1971 | 1911.1687
High | 1057 | 35 | 30.7 | -1.4722 | 85.2778 | -2613.1944 | 174.1275 | 3331.804 | 892.737 | -1314.3073 | 581010.452 | 1314.3073 | 588622.2762 | 353173.3657 | 788.5844
High | 1058 | 36 | 25.4 | -1.3472 | 70.5556 | -2391.3194 | 174.1275 | 2280.7103 | 63.5183 | -85.5733 | 579696.1447 | 85.5733 | 589936.5835 | 353961.9501 | 51.344
High | 1059 | 37 | 21 | -1.2083 | 58.3333 | -2144.7917 | 174.1275 | 1558.9826 | -411.6815 | 497.4485 | 579610.5714 | 0 | 590022.1568 | 354013.2941 | 0
High | 1060 | 38 | 16.7 | -1.0556 | 46.3889 | -1873.6111 | 174.1275 | 985.9063 | -713.5773 | 753.2205 | 580108.0199 | 0 | 590022.1568 | 354013.2941 | 0
High | 1061 | 39 | 13.4 | -0.65278 | 37.2222 | -1158.6806 | 174.1275 | 634.764 | -349.7891 | 228.3345 | 580861.2404 | 0 | 590022.1568 | 354013.2941 | 0
High | 1062 | 40 | 12 | -0.18056 | 33.3333 | -320.4861 | 174.1275 | 509.0556 | 362.6969 | -65.4869 | 581089.5749 | 65.4869 | 590022.1568 | 354013.2941 | 39.2922
High | 1063 | 41 | 12.1 | 0.11111 | 33.6111 | 197.2222 | 174.1275 | 517.5752 | 888.9249 | 98.7694 | 581024.088 | 0 | 590087.6438 | 354052.5863 | 0
High | 1064 | 42 | 12.8 | 0.48611 | 35.5556 | 862.8472 | 174.1275 | 579.1921 | 1616.1668 | 785.6366 | 581122.8574 | 0 | 590087.6438 | 354052.5863 | 0
High | 1065 | 43 | 15.6 | 0.98611 | 43.3333 | 1750.3472 | 174.1275 | 860.3039 | 2784.7786 | 2746.1011 | 581908.4941 | 0 | 590087.6438 | 354052.5863 | 0
High | 1066 | 44 | 19.9 | 1.0833 | 55.2778 | 1922.9167 | 174.1275 | 1399.9381 | 3496.9823 | 3788.3975 | 584654.5952 | 0 | 590087.6438 | 354052.5863 | 0
High | 1067 | 45 | 23.4 | 0.65278 | 65 | 1158.6806 | 174.1275 | 1935.6838 | 3268.4918 | 2133.5988 | 588442.9927 | 0 | 590087.6438 | 354052.5863 | 0
High | 1068 | 46 | 24.6 | 0.25 | 68.3333 | 443.75 | 174.1275 | 2139.306 | 2757.1835 | 689.2959 | 590576.5915 | 0 | 590087.6438 | 354052.5863 | 0
High | 1069 | 47 | 25.2 | 0.25 | 70 | 443.75 | 174.1275 | 2244.935 | 2862.8125 | 715.7031 | 591265.8874 | 0 | 590087.6438 | 354052.5863 | 0
High | 1070 | 48 | 26.4 | 0.5 | 73.3333 | 887.5 | 174.1275 | 2463.8289 | 3525.4564 | 1762.7282 | 591981.5905 | 0 | 590087.6438 | 354052.5863 | 0
High | 1071 | 49 | 28.8 | 0.75 | 80 | 1331.25 | 174.1275 | 2932.16 | 4437.5375 | 3328.1531 | 593744.3187 | 0 | 590087.6438 | 354052.5863 | 0
High | 1072 | 50 | 31.8 | 0.90278 | 88.3333 | 1602.4306 | 174.1275 | 3574.8426 | 5351.4007 | 4831.1256 | 597072.4718 | 0 | 590087.6438 | 354052.5863 | 0
High | 1073 | 51 | 35.3 | 1.0694 | 98.0556 | 1898.2639 | 174.1275 | 4405.0628 | 6477.4541 | 6927.2774 | 601903.5974 | 0 | 590087.6438 | 354052.5863 | 0
High | 1074 | 52 | 39.5 | 1.2778 | 109.7222 | 2268.0556 | 174.1275 | 5515.6523 | 7957.8354 | 10168.3452 | 608830.8748 | 0 | 590087.6438 | 354052.5863 | 0
High | 1075 | 53 | 44.5 | 1.3611 | 123.6111 | 2415.9722 | 174.1275 | 7000.3977 | 9590.4974 | 13053.7326 | 618999.22 | 0 | 590087.6438 | 354052.5863 | 0
High | 1076 | 54 | 49.3 | 1.2222 | 136.9444 | 2169.4444 | 174.1275 | 8592.0447 | 10935.6166 | 13365.7537 | 632052.9525 | 0 | 590087.6438 | 354052.5863 | 0
High | 1077 | 55 | 53.3 | 0.98611 | 148.0556 | 1750.3472 | 174.1275 | 10042.853 | 11967.3278 | 11801.1149 | 645418.7062 | 0 | 590087.6438 | 354052.5863 | 0
High | 1078 | 56 | 56.4 | 0.77778 | 156.6667 | 1380.5556 | 174.1275 | 11245.0372 | 12799.7203 | 9955.338 | 657219.8211 | 0 | 590087.6438 | 354052.5863 | 0
High | 1079 | 57 | 58.9 | 0.66667 | 163.6111 | 1183.3333 | 174.1275 | 12264.0321 | 13621.4929 | 9080.9953 | 667175.1591 | 0 | 590087.6438 | 354052.5863 | 0
High | 1080 | 58 | 61.2 | 0.51389 | 170 | 912.1528 | 174.1275 | 13240.535 | 14326.8153 | 7362.3912 | 676256.1544 | 0 | 590087.6438 | 354052.5863 | 0
High | 1081 | 59 | 62.6 | 0.25 | 173.8889 | 443.75 | 174.1275 | 13853.2399 | 14471.1174 | 3617.7794 | 683618.5455 | 0 | 590087.6438 | 354052.5863 | 0
High | 1082 | 60 | 63 | -0.013889 | 175 | -24.6528 | 174.1275 | 14030.8438 | 14180.3185 | -196.9489 | 687236.3249 | 196.9489 | 590087.6438 | 354052.5863 | 118.1693
High | 1083 | 61 | 62.5 | -0.29167 | 173.6111 | -517.7083 | 174.1275 | 13809.0157 | 13465.4349 | -3927.4185 | 687039.376 | 3927.4185 | 590284.5926 | 354170.7556 | 2356.4511
High | 1084 | 62 | 60.9 | -0.44444 | 169.1667 | -788.8889 | 174.1275 | 13111.044 | 12496.2826 | -5553.9034 | 683111.9575 | 5553.9034 | 594212.0111 | 356527.2067 | 3332.342
High | 1085 | 63 | 59.3 | -0.31944 | 164.7222 | -567.0139 | 174.1275 | 12431.172 | 12038.2856 | -3845.5635 | 677558.0541 | 3845.5635 | 599765.9145 | 359859.5487 | 2307.3381
High | 1086 | 64 | 58.6 | -0.097222 | 162.7778 | -172.5694 | 174.1275 | 12139.4196 | 12140.9776 | -1180.3728 | 673712.4907 | 1180.3728 | 603611.478 | 362166.8868 | 708.2237
High | 1087 | 65 | 58.6 | 0.013889 | 162.7778 | 24.6528 | 174.1275 | 12139.4196 | 12338.1998 | 171.3639 | 672532.1179 | 0 | 604791.8508 | 362875.1105 | 0
High | 1088 | 66 | 58.7 | 0.027778 | 163.0556 | 49.3056 | 174.1275 | 12180.8864 | 12404.3194 | 344.5644 | 672703.4817 | 0 | 604791.8508 | 362875.1105 | 0
High | 1089 | 67 | 58.8 | 0.013889 | 163.3333 | 24.6528 | 174.1275 | 12222.4239 | 12421.2042 | 172.5167 | 673048.0462 | 0 | 604791.8508 | 362875.1105 | 0
High | 1090 | 68 | 58.8 | 0 | 163.3333 | 0 | 174.1275 | 12222.4239 | 12396.5514 | 0 | 673220.5629 | 0 | 604791.8508 | 362875.1105 | 0
High | 1091 | 69 | 58.8 | 0.041667 | 163.3333 | 73.9583 | 174.1275 | 12222.4239 | 12470.5097 | 519.6046 | 673220.5629 | 0 | 604791.8508 | 362875.1105 | 0
High | 1092 | 70 | 59.1 | 0.18056 | 164.1667 | 320.4861 | 174.1275 | 12347.4607 | 12842.0743 | 2318.7079 | 673740.1675 | 0 | 604791.8508 | 362875.1105 | 0
High | 1093 | 71 | 60.1 | 0.36111 | 166.9444 | 640.9722 | 174.1275 | 12768.8455 | 13583.9453 | 4905.3136 | 676058.8753 | 0 | 604791.8508 | 362875.1105 | 0
High | 1094 | 72 | 61.7 | 0.40278 | 171.3889 | 714.9306 | 174.1275 | 13457.7674 | 14346.8254 | 5778.5825 | 680964.1889 | 0 | 604791.8508 | 362875.1105 | 0
High | 1095 | 73 | 63 | 0.27778 | 175 | 493.0556 | 174.1275 | 14030.8438 | 14698.0268 | 4082.7852 | 686742.7714 | 0 | 604791.8508 | 362875.1105 | 0
High | 1096 | 74 | 63.7 | 0.125 | 176.9444 | 221.875 | 174.1275 | 14344.3725 | 14740.375 | 1842.5469 | 690825.5566 | 0 | 604791.8508 | 362875.1105 | 0
High | 1097 | 75 | 63.9 | -0.027778 | 177.5 | -49.3056 | 174.1275 | 14434.5884 | 14559.4104 | -404.4281 | 692668.1035 | 404.4281 | 604791.8508 | 362875.1105 | 242.6568
High | 1098 | 76 | 63.5 | -0.22222 | 176.3889 | -394.4444 | 174.1275 | 14254.4393 | 14034.1224 | -3118.6939 | 692263.6754 | 3118.6939 | 605196.2789 | 363117.7673 | 1871.2163
High | 1099 | 77 | 62.3 | -0.44444 | 173.0556 | -788.8889 | 174.1275 | 13720.7794 | 13106.018 | -5824.8969 | 689144.9815 | 5824.8969 | 608314.9727 | 364988.9836 | 3494.9381
High | 1100 | 78 | 60.3 | -0.47222 | 167.5 | -838.1944 | 174.1275 | 12853.9709 | 12189.904 | -5756.3436 | 683320.0846 | 5756.3436 | 614139.8697 | 368483.9218 | 3453.8061
High | 1101 | 79 | 58.9 | -0.26389 | 163.6111 | -468.4028 | 174.1275 | 12264.0321 | 11969.7568 | -3158.6858 | 677563.7411 | 3158.6858 | 619896.2132 | 371937.7279 | 1895.2115
High | 1102 | 80 | 58.4 | -0.013889 | 162.2222 | -24.6528 | 174.1275 | 12056.698 | 12206.1727 | -169.5302 | 674405.0552 | 169.5302 | 623054.899 | 373832.9394 | 101.7181
High | 1103 | 81 | 58.8 | 0.25 | 163.3333 | 443.75 | 174.1275 | 12222.4239 | 12840.3014 | 3210.0753 | 674235.5251 | 0 | 623224.4292 | 373934.6575 | 0
High | 1104 | 82 | 60.2 | 0.48611 | 167.2222 | 862.8472 | 174.1275 | 12811.3729 | 13848.3476 | 6731.8356 | 677445.6004 | 0 | 623224.4292 | 373934.6575 | 0
High | 1105 | 83 | 62.3 | 0.51389 | 173.0556 | 912.1528 | 174.1275 | 13720.7794 | 14807.0597 | 7609.1835 | 684177.4361 | 0 | 623224.4292 | 373934.6575 | 0
High | 1106 | 84 | 63.9 | 0.30556 | 177.5 | 542.3611 | 174.1275 | 14434.5884 | 15151.077 | 4629.4958 | 691786.6195 | 0 | 623224.4292 | 373934.6575 | 0
High | 1107 | 85 | 64.5 | 0.069444 | 179.1667 | 123.2639 | 174.1275 | 14706.9332 | 15004.3245 | 1041.967 | 696416.1153 | 0 | 623224.4292 | 373934.6575 | 0
High | 1108 | 86 | 64.4 | -0.13889 | 178.8889 | -246.5278 | 174.1275 | 14661.3656 | 14588.9653 | -2026.2452 | 697458.0823 | 2026.2452 | 623224.4292 | 373934.6575 | 1215.7471
High | 1109 | 87 | 63.5 | -0.33333 | 176.3889 | -591.6667 | 174.1275 | 14254.4393 | 13836.9002 | -4612.3001 | 695431.8371 | 4612.3001 | 625250.6744 | 375150.4046 | 2767.38
High | 1110 | 88 | 62 | -0.31944 | 172.2222 | -567.0139 | 174.1275 | 13588.9552 | 13196.0689 | -4215.4109 | 690819.537 | 4215.4109 | 629862.9745 | 377917.7847 | 2529.2465
High | 1111 | 89 | 61.2 | -0.097222 | 170 | -172.5694 | 174.1275 | 13240.535 | 13242.0931 | -1287.4257 | 686604.1261 | 1287.4257 | 634078.3853 | 380447.0312 | 772.4554
High | 1112 | 90 | 61.3 | 0.19444 | 170.2778 | 345.1389 | 174.1275 | 13283.8401 | 13803.1065 | 2683.9374 | 685316.7004 | 0 | 635365.8111 | 381219.4866 | 0
High | 1113 | 91 | 62.6 | 0.55556 | 173.8889 | 986.1111 | 174.1275 | 13853.2399 | 15013.4785 | 8340.8214 | 688000.6378 | 0 | 635365.8111 | 381219.4866 | 0
High | 1114 | 92 | 65.3 | 0.75 | 181.3889 | 1331.25 | 174.1275 | 15074.0188 | 16579.3963 | 12434.5472 | 696341.4592 | 0 | 635365.8111 | 381219.4866 | 0
High | 1115 | 93 | 68 | 0.56944 | 188.8889 | 1010.7639 | 174.1275 | 16346.3395 | 17531.2309 | 9983.062 | 708776.0064 | 0 | 635365.8111 | 381219.4866 | 0
High | 1116 | 94 | 69.4 | 0.23611 | 192.7778 | 419.0972 | 174.1275 | 17026.3529 | 17619.5776 | 4160.178 | 718759.0684 | 0 | 635365.8111 | 381219.4866 | 0
High | 1117 | 95 | 69.7 | -0.013889 | 193.6111 | -24.6528 | 174.1275 | 17173.8729 | 17323.3477 | -240.6021 | 722919.2465 | 240.6021 | 635365.8111 | 381219.4866 | 144.3612
High | 1118 | 96 | 69.3 | -0.22222 | 192.5 | -394.4444 | 174.1275 | 16977.3209 | 16757.004 | -3723.7787 | 722678.6444 | 3723.7787 | 635606.4131 | 381363.8479 | 2234.2672
High | 1119 | 97 | 68.1 | -0.33333 | 189.1667 | -591.6667 | 174.1275 | 16394.4523 | 15976.9132 | -5325.6377 | 718954.8658 | 5325.6377 | 639330.1918 | 383598.1151 | 3195.3826
High | 1120 | 98 | 66.9 | -0.26389 | 185.8333 | -468.4028 | 174.1275 | 15821.7648 | 15527.4895 | -4097.532 | 713629.2281 | 4097.532 | 644655.8295 | 386793.4977 | 2458.5192
High | 1121 | 99 | 66.2 | -0.16667 | 183.8889 | -295.8333 | 174.1275 | 15492.3988 | 15370.693 | -2561.7822 | 709531.6961 | 2561.7822 | 648753.3615 | 389252.0169 | 1537.0693
High | 1122 | 100 | 65.7 | -0.18056 | 182.5 | -320.4861 | 174.1275 | 15259.2584 | 15112.8998 | -2728.718 | 706969.9139 | 2728.718 | 651315.1436 | 390789.0862 | 1637.2308
High | 1123 | 101 | 64.9 | -0.34722 | 180.2778 | -616.3194 | 174.1275 | 14889.9104 | 14447.7184 | -5016.5689 | 704241.1959 | 5016.5689 | 654043.8616 | 392426.317 | 3009.9413
High | 1124 | 102 | 63.2 | -0.63889 | 175.5556 | -1134.0278 | 174.1275 | 14120.0699 | 13160.1696 | -8407.8861 | 699224.627 | 8407.8861 | 659060.4305 | 395436.2583 | 5044.7317
High | 1125 | 103 | 60.3 | -1.0278 | 167.5 | -1824.3056 | 174.1275 | 12853.9709 | 11203.7929 | -11515.0094 | 690816.7409 | 11515.0094 | 667468.3167 | 400480.99 | 6909.0056
High | 1126 | 104 | 55.8 | -1.3611 | 155 | -2415.9722 | 174.1275 | 11007.0538 | 8765.209 | -11930.4234 | 679301.7315 | 11930.4234 | 678983.326 | 407389.9956 | 7158.254
High | 1127 | 105 | 50.5 | -1.4722 | 140.2778 | -2613.1944 | 174.1275 | 9015.4092 | 6576.3423 | -9681.8373 | 667371.3081 | 9681.8373 | 690913.7494 | 414548.2496 | 5809.1024
High | 1128 | 106 | 45.2 | -1.4444 | 125.5556 | -2563.8889 | 174.1275 | 7222.3671 | 4832.6057 | -6980.4305 | 657689.4709 | 6980.4305 | 700595.5867 | 420357.352 | 4188.2583
High | 1129 | 107 | 40.1 | -1.25 | 111.3889 | -2218.75 | 174.1275 | 5684.4891 | 3639.8666 | -4549.8332 | 650709.0404 | 4549.8332 | 707576.0172 | 424545.6103 | 2729.8999
High | 1130 | 108 | 36.2 | -1 | 100.5556 | -1775 | 174.1275 | 4632.547 | 3031.6745 | -3031.6745 | 646159.2072 | 3031.6745 | 712125.8503 | 427275.5102 | 1819.0047
High | 1131 | 109 | 32.9 | -0.88889 | 91.3889 | -1577.7778 | 174.1275 | 3826.4363 | 2422.786 | -2153.5876 | 643127.5327 | 2153.5876 | 715157.5248 | 429094.5149 | 1292.1525
High | 1132 | 110 | 29.8 | -0.875 | 82.7778 | -1553.125 | 174.1275 | 3139.3173 | 1760.3198 | -1540.2799 | 640973.9452 | 1540.2799 | 717311.1124 | 430386.6674 | 924.1679
High | 1133 | 111 | 26.6 | -0.94444 | 73.8889 | -1676.3889 | 174.1275 | 2501.301 | 999.0396 | -943.5374 | 639433.6653 | 943.5374 | 718851.3922 | 431310.8353 | 566.1225
High | 1134 | 112 | 23 | -1 | 63.8889 | -1775 | 174.1275 | 1870.0721 | 269.1996 | -269.1996 | 638490.1279 | 269.1996 | 719794.9297 | 431876.9578 | 161.5198
High | 1135 | 113 | 19.4 | -0.93056 | 53.8889 | -1651.7361 | 174.1275 | 1330.4733 | -147.1354 | 136.9176 | 638220.9282 | 0 | 720064.1293 | 432038.4776 | 0
High | 1136 | 114 | 16.3 | -0.66667 | 45.2778 | -1183.3333 | 174.1275 | 939.2429 | -69.963 | 46.642 | 638357.8459 | 0 | 720064.1293 | 432038.4776 | 0
High | 1137 | 115 | 14.6 | -0.29167 | 40.5556 | -517.7083 | 174.1275 | 753.5436 | 409.9628 | -119.5725 | 638404.4879 | 119.5725 | 720064.1293 | 432038.4776 | 71.7435
High | 1138 | 116 | 14.2 | -0.041667 | 39.4444 | -73.9583 | 174.1275 | 712.8192 | 812.9883 | -33.8745 | 638284.9154 | 33.8745 | 720183.7018 | 432110.2211 | 20.3247
High | 1139 | 117 | 14.3 | 0.055556 | 39.7222 | 98.6111 | 174.1275 | 722.8942 | 995.6329 | 55.3129 | 638251.0409 | 0 | 720217.5763 | 432130.5458 | 0
High | 1140 | 118 | 14.6 | 0.11111 | 40.5556 | 197.2222 | 174.1275 | 753.5436 | 1124.8933 | 124.9881 | 638306.3538 | 0 | 720217.5763 | 432130.5458 | 0
High | 1141 | 119 | 15.1 | 0.25 | 41.9444 | 443.75 | 174.1275 | 806.04 | 1423.9175 | 355.9794 | 638431.3419 | 0 | 720217.5763 | 432130.5458 | 0
High | 1142 | 120 | 16.4 | 0.55556 | 45.5556 | 986.1111 | 174.1275 | 950.8027 | 2111.0413 | 1172.8007 | 638787.3213 | 0 | 720217.5763 | 432130.5458 | 0
High | 1143 | 121 | 19.1 | 0.84722 | 53.0556 | 1503.8194 | 174.1275 | 1289.6428 | 2967.5897 | 2514.2079 | 639960.122 | 0 | 720217.5763 | 432130.5458 | 0
High | 1144 | 122 | 22.5 | 0.73611 | 62.5 | 1306.5972 | 174.1275 | 1789.6484 | 3270.3732 | 2407.358 | 642474.33 | 0 | 720217.5763 | 432130.5458 | 0
High | 1145 | 123 | 24.4 | 0.31944 | 67.7778 | 567.0139 | 174.1275 | 2104.6619 | 2845.8033 | 909.0761 | 644881.688 | 0 | 720217.5763 | 432130.5458 | 0
High | 1146 | 124 | 24.8 | -0.23611 | 68.8889 | -419.0972 | 174.1275 | 2174.2328 | 1929.2631 | -455.5205 | 645790.764 | 455.5205 | 720217.5763 | 432130.5458 | 273.3123
High | 1147 | 125 | 22.7 | -1.0278 | 63.0556 | -1824.3056 | 174.1275 | 1821.6058 | 171.4278 | -176.1896 | 645335.2436 | 176.1896 | 720673.0968 | 432403.8581 | 105.7138
High | 1148 | 126 | 17.4 | -1.2361 | 48.3333 | -2194.0972 | 174.1275 | 1070.2893 | -949.6804 | 1173.9105 | 645159.0539 | 0 | 720849.2864 | 432509.5718 | 0
High | 1149 | 127 | 13.8 | -0.75 | 38.3333 | -1331.25 | 174.1275 | 673.226 | -483.8965 | 362.9224 | 646332.9644 | 0 | 720849.2864 | 432509.5718 | 0
High | 1150 | 128 | 12 | -0.25 | 33.3333 | -443.75 | 174.1275 | 509.0556 | 239.4331 | -59.8583 | 646695.8868 | 59.8583 | 720849.2864 | 432509.5718 | 35.915
High | 1151 | 129 | 12 | 0 | 33.3333 | 0 | 174.1275 | 509.0556 | 683.1831 | 0 | 646636.0286 | 0 | 720909.1447 | 432545.4868 | 0
High | 1152 | 130 | 12 | 0.26389 | 33.3333 | 468.4028 | 174.1275 | 509.0556 | 1151.5858 | 303.8907 | 646636.0286 | 0 | 720909.1447 | 432545.4868 | 0
High | 1153 | 131 | 13.9 | 0.94444 | 38.6111 | 1676.3889 | 174.1275 | 683.0182 | 2533.5346 | 2392.7827 | 646939.9193 | 0 | 720909.1447 | 432545.4868 | 0
High | 1154 | 132 | 18.8 | 1.5556 | 52.2222 | 2761.1111 | 174.1275 | 1249.4486 | 4184.6872 | 6509.5134 | 649332.702 | 0 | 720909.1447 | 432545.4868 | 0
High | 1155 | 133 | 25.1 | 1.5278 | 69.7222 | 2711.8056 | 174.1275 | 2227.1534 | 5113.0865 | 7811.6599 | 655842.2154 | 0 | 720909.1447 | 432545.4868 | 0
High | 1156 | 134 | 29.8 | 1.2083 | 82.7778 | 2144.7917 | 174.1275 | 3139.3173 | 5458.2365 | 6595.3691 | 663653.8753 | 0 | 720909.1447 | 432545.4868 | 0
High | 1157 | 135 | 33.8 | 1.1667 | 93.8889 | 2070.8333 | 174.1275 | 4038.6488 | 6283.6096 | 7330.8779 | 670249.2444 | 0 | 720909.1447 | 432545.4868 | 0
High | 1158 | 136 | 38.2 | 1.3333 | 106.1111 | 2366.6667 | 174.1275 | 5158.571 | 7699.3652 | 10265.8203 | 677580.1223 | 0 | 720909.1447 | 432545.4868 | 0
High | 1159 | 137 | 43.4 | 1.4861 | 120.5556 | 2637.8472 | 174.1275 | 6658.5881 | 9470.5628 | 14074.3086 | 687845.9425 | 0 | 720909.1447 | 432545.4868 | 0
High | 1160 | 138 | 48.9 | 1.4444 | 135.8333 | 2563.8889 | 174.1275 | 8453.1857 | 11191.202 | 16165.0696 | 701920.2511 | 0 | 720909.1447 | 432545.4868 | 0
High | 1161 | 139 | 53.8 | 1.2361 | 149.4444 | 2194.0972 | 174.1275 | 10232.1581 | 12600.3828 | 15575.4732 | 718085.3208 | 0 | 720909.1447 | 432545.4868 | 0
High | 1162 | 140 | 57.8 | 1.0694 | 160.5556 | 1898.2639 | 174.1275 | 11810.2303 | 13882.6217 | 14846.6926 | 733660.7939 | 0 | 720909.1447 | 432545.4868 | 0
High | 1163 | 141 | 61.5 | 1 | 170.8333 | 1775 | 174.1275 | 13370.6623 | 15319.7898 | 15319.7898 | 748507.4866 | 0 | 720909.1447 | 432545.4868 | 0
High | 1164 | 142 | 65 | 0.95833 | 180.5556 | 1701.0417 | 174.1275 | 14935.8314 | 16811.0006 | 16110.5422 | 763827.2764 | 0 | 720909.1447 | 432545.4868 | 0
High | 1165 | 143 | 68.4 | 0.91667 | 190 | 1627.0833 | 174.1275 | 16539.215 | 18340.4258 | 16812.057 | 779937.8186 | 0 | 720909.1447 | 432545.4868 | 0
High | 1166 | 144 | 71.6 | 0.63889 | 198.8889 | 1134.0278 | 174.1275 | 18122.9434 | 19431.0987 | 12414.313 | 796749.8756 | 0 | 720909.1447 | 432545.4868 | 0
High | 1167 | 145 | 73 | 0.375 | 202.7778 | 665.625 | 174.1275 | 18838.5907 | 19678.3432 | 7379.3787 | 809164.1887 | 0 | 720909.1447 | 432545.4868 | 0
High | 1168 | 146 | 74.3 | 0.44444 | 206.3889 | 788.8889 | 174.1275 | 19515.5285 | 20478.5449 | 9101.5755 | 816543.5674 | 0 | 720909.1447 | 432545.4868 | 0
High | 1169 | 147 | 76.2 | 0.5 | 211.6667 | 887.5 | 174.1275 | 20526.3926 | 21588.0201 | 10794.0101 | 825645.1429 | 0 | 720909.1447 | 432545.4868 | 0
High | 1170 | 148 | 77.9 | 0.45833 | 216.3889 | 813.5417 | 174.1275 | 21452.4849 | 22440.1541 | 10285.0706 | 836439.1529 | 0 | 720909.1447 | 432545.4868 | 0
High | 1171 | 149 | 79.5 | 0.43056 | 220.8333 | 764.2361 | 174.1275 | 22342.7665 | 23281.1301 | 10023.8199 | 846724.2235 | 0 | 720909.1447 | 432545.4868 | 0
High | 1172 | 150 | 81 | 0.38889 | 225 | 690.2778 | 174.1275 | 23193.8438 | 24058.249 | 9355.9857 | 856748.0434 | 0 | 720909.1447 | 432545.4868 | 0
High | 1173 | 151 | 82.3 | 0.34722 | 228.6111 | 616.3194 | 174.1275 | 23944.3118 | 24734.7588 | 8588.4579 | 866104.0292 | 0 | 720909.1447 | 432545.4868 | 0
High | 1174 | 152 | 83.5 | 0.31944 | 231.9444 | 567.0139 | 174.1275 | 24647.6569 | 25388.7983 | 8110.3106 | 874692.4871 | 0 | 720909.1447 | 432545.4868 | 0
High | 1175 | 153 | 84.6 | 0.27778 | 235 | 493.0556 | 174.1275 | 25301.3337 | 25968.5168 | 7213.4769 | 882802.7977 | 0 | 720909.1447 | 432545.4868 | 0
High | 1176 | 154 | 85.5 | 0.23611 | 237.5 | 419.0972 | 174.1275 | 25842.5234 | 26435.7482 | 6241.7739 | 890016.2745 | 0 | 720909.1447 | 432545.4868 | 0
High | 1177 | 155 | 86.3 | 0.22222 | 239.7222 | 394.4444 | 174.1275 | 26328.3887 | 26896.9606 | 5977.1024 | 896258.0484 | 0 | 720909.1447 | 432545.4868 | 0
High | 1178 | 156 | 87.1 | 0.25 | 241.9444 | 443.75 | 174.1275 | 26818.7789 | 27436.6564 | 6859.1641 | 902235.1508 | 0 | 720909.1447 | 432545.4868 | 0
High | 1179 | 157 | 88.1 | 0.27778 | 244.7222 | 493.0556 | 174.1275 | 27438.1298 | 28105.3129 | 7807.0313 | 909094.3149 | 0 | 720909.1447 | 432545.4868 | 0
High | 1180 | 158 | 89.1 | 0.27778 | 247.5 | 493.0556 | 174.1275 | 28064.5509 | 28731.734 | 7981.0372 | 916901.3462 | 0 | 720909.1447 | 432545.4868 | 0
High | 1181 | 159 | 90.1 | 0.26389 | 250.2778 | 468.4028 | 174.1275 | 28698.0423 | 29340.5726 | 7742.6511 | 924882.3834 | 0 | 720909.1447 | 432545.4868 | 0
High | 1182 | 160 | 91 | 0.22222 | 252.7778 | 394.4444 | 174.1275 | 29274.2296 | 29842.8015 | 6631.7337 | 932625.0345 | 0 | 720909.1447 | 432545.4868 | 0
High | 1183 | 161 | 91.7 | 0.18056 | 254.7222 | 320.4861 | 174.1275 | 29726.3345 | 30220.9481 | 5456.5601 | 939256.7682 | 0 | 720909.1447 | 432545.4868 | 0
High | 1184 | 162 | 92.3 | 0.15278 | 256.3889 | 271.1806 | 174.1275 | 30116.6104 | 30561.9185 | 4669.182 | 944713.3283 | 0 | 720909.1447 | 432545.4868 | 0
High | 1185 | 163 | 92.8 | 0.11111 | 257.7778 | 197.2222 | 174.1275 | 30443.7847 | 30815.1344 | 3423.9038 | 949382.5103 | 0 | 720909.1447 | 432545.4868 | 0
High | 1186 | 164 | 93.1 | 0.041667 | 258.6111 | 73.9583 | 174.1275 | 30640.9377 | 30889.0235 | 1287.0426 | 952806.4141 | 0 | 720909.1447 | 432545.4868 | 0
High | 1187 | 165 | 93.1 | 0 | 258.6111 | 0 | 174.1275 | 30640.9377 | 30815.0652 | 0 | 954093.4567 | 0 | 720909.1447 | 432545.4868 | 0
High | 1188 | 166 | 93.1 | 0 | 258.6111 | 0 | 174.1275 | 30640.9377 | 30815.0652 | 0 | 954093.4567 | 0 | 720909.1447 | 432545.4868 | 0
High | 1189 | 167 | 93.1 | 0 | 258.6111 | 0 | 174.1275 | 30640.9377 | 30815.0652 | 0 | 954093.4567 | 0 | 720909.1447 | 432545.4868 | 0
High | 1190 | 168 | 93.1 | 0 | 258.6111 | 0 | 174.1275 | 30640.9377 | 30815.0652 | 0 | 954093.4567 | 0 | 720909.1447 | 432545.4868 | 0
High | 1191 | 169 | 93.1 | 0 | 258.6111 | 0 | 174.1275 | 30640.9377 | 30815.0652 | 0 | 954093.4567 | 0 | 720909.1447 | 432545.4868 | 0
High | 1192 | 170 | 93.1 | 0 | 258.6111 | 0 | 174.1275 | 30640.9377 | 30815.0652 | 0 | 954093.4567 | 0 | 720909.1447 | 432545.4868 | 0
High | 1193 | 171 | 93.1 | 0 | 258.6111 | 0 | 174.1275 | 30640.9377 | 30815.0652 | 0 | 954093.4567 | 0 | 720909.1447 | 432545.4868 | 0
High | 1194 | 172 | 93.1 | 0 | 258.6111 | 0 | 174.1275 | 30640.9377 | 30815.0652 | 0 | 954093.4567 | 0 | 720909.1447 | 432545.4868 | 0
High | 1195 | 173 | 93.1 | 0.013889 | 258.6111 | 24.6528 | 174.1275 | 30640.9377 | 30839.7179 | 428.3294 | 954093.4567 | 0 | 720909.1447 | 432545.4868 | 0
High | 1196 | 174 | 93.2 | 0.013889 | 258.8889 | 24.6528 | 174.1275 | 30706.7967 | 30905.577 | 429.2441 | 954521.7862 | 0 | 720909.1447 | 432545.4868 | 0
High | 1197 | 175 | 93.2 | 0.013889 | 258.8889 | 24.6528 | 174.1275 | 30706.7967 | 30905.577 | 429.2441 | 954951.0303 | 0 | 720909.1447 | 432545.4868 | 0
High | 1198 | 176 | 93.3 | 0.069444 | 259.1667 | 123.2639 | 174.1275 | 30772.7265 | 31070.1179 | 2157.6471 | 955380.2744 | 0 | 720909.1447 | 432545.4868 | 0
High | 1199 | 177 | 93.7 | 0.125 | 260.2778 | 221.875 | 174.1275 | 31037.1526 | 31433.1551 | 3929.1444 | 957537.9215 | 0 | 720909.1447 | 432545.4868 | 0
High | 1200 | 178 | 94.2 | 0.18056 | 261.6667 | 320.4861 | 174.1275 | 31369.276 | 31863.8896 | 5753.2023 | 961467.0659 | 0 | 720909.1447 | 432545.4868 | 0
High | 1201 | 179 | 95 | 0.22222 | 263.8889 | 394.4444 | 174.1275 | 31904.3499 | 32472.9219 | 7216.2049 | 967220.2682 | 0 | 720909.1447 | 432545.4868 | 0
High | 1202 | 180 | 95.8 | 0.19444 | 266.1111 | 345.1389 | 174.1275 | 32443.9488 | 32963.2152 | 6409.5141 | 974436.473 | 0 | 720909.1447 | 432545.4868 | 0
High | 1203 | 181 | 96.4 | 0.13889 | 267.7778 | 246.5278 | 174.1275 | 32851.6175 | 33272.2727 | 4621.149 | 980845.9871 | 0 | 720909.1447 | 432545.4868 | 0
High | 1204 | 182 | 96.8 | 0.083333 | 268.8889 | 147.9167 | 174.1275 | 33124.8106 | 33446.8548 | 2787.2379 | 985467.1361 | 0 | 720909.1447 | 432545.4868 | 0
High | 1205 | 183 | 97 | 0.041667 | 269.4444 | 73.9583 | 174.1275 | 33261.8314 | 33509.9172 | 1396.2466 | 988254.374 | 0 | 720909.1447 | 432545.4868 | 0
High | 1206 | 184 | 97.1 | 0.027778 | 269.7222 | 49.3056 | 174.1275 | 33330.4479 | 33553.8809 | 932.0522 | 989650.6205 | 0 | 720909.1447 | 432545.4868 | 0
High | 1207 | 185 | 97.2 | 0.027778 | 270 | 49.3056 | 174.1275 | 33399.135 | 33622.5681 | 933.9602 | 990582.6728 | 0 | 720909.1447 | 432545.4868 | 0
High | 1208 | 186 | 97.3 | 0.027778 | 270.2778 | 49.3056 | 174.1275 | 33467.8929 | 33691.3259 | 935.8702 | 991516.633 | 0 | 720909.1447 | 432545.4868 | 0
High | 1209 | 187 | 97.4 | 0.013889 | 270.5556 | 24.6528 | 174.1275 | 33536.7214 | 33735.5017 | 468.5486 | 992452.5032 | 0 | 720909.1447 | 432545.4868 | 0
High | 1210 | 188 | 97.4 | 0 | 270.5556 | 0 | 174.1275 | 33536.7214 | 33710.8489 | 0 | 992921.0518 | 0 | 720909.1447 | 432545.4868 | 0
High | 1211 | 189 | 97.4 | 0 | 270.5556 | 0 | 174.1275 | 33536.7214 | 33710.8489 | 0 | 992921.0518 | 0 | 720909.1447 | 432545.4868 | 0
High | 1212 | 190 | 97.4 | -0.013889 | 270.5556 | -24.6528 | 174.1275 | 33536.7214 | 33686.1961 | -467.8638 | 992921.0518 | 467.8638 | 720909.1447 | 432545.4868 | 280.7183
High | 1213 | 191 | 97.3 | -0.013889 | 270.2778 | -24.6528 | 174.1275 | 33467.8929 | 33617.3676 | -466.9079 | 992453.188 | 466.9079 | 721377.0085 | 432826.2051 | 280.1447
High | 1214 | 192 | 97.3 | 0 | 270.2778 | 0 | 174.1275 | 33467.8929 | 33642.0204 | 0 | 991986.2801 | 0 | 721843.9164 | 433106.3498 | 0
High | 1215 | 193 | 97.3 | 0 | 270.2778 | 0 | 174.1275 | 33467.8929 | 33642.0204 | 0 | 991986.2801 | 0 | 721843.9164 | 433106.3498 | 0
High | 1216 | 194 | 97.3 | -0.013889 | 270.2778 | -24.6528 | 174.1275 | 33467.8929 | 33617.3676 | -466.9079 | 991986.2801 | 466.9079 | 721843.9164 | 433106.3498 | 280.1447
High | 1217 | 195 | 97.2 | -0.027778 | 270 | -49.3056 | 174.1275 | 33399.135 | 33523.9569 | -931.221 | 991519.3722 | 931.221 | 722310.8243 | 433386.4946 | 558.7326
High | 1218 | 196 | 97.1 | -0.027778 | 269.7222 | -49.3056 | 174.1275 | 33330.4479 | 33455.2698 | -929.313 | 990588.1512 | 929.313 | 723242.0453 | 433945.2272 | 557.5878
High | 1219 | 197 | 97 | -0.027778 | 269.4444 | -49.3056 | 174.1275 | 33261.8314 | 33386.6533 | -927.407 | 989658.8381 | 927.407 | 724171.3583 | 434502.815 | 556.4442
High | 1220 | 198 | 96.9 | -0.041667 | 269.1667 | -73.9583 | 174.1275 | 33193.2857 | 33293.4548 | -1387.2273 | 988731.4311 | 1387.2273 | 725098.7654 | 435059.2592 | 832.3364
High | 1221 | 199 | 96.7 | -0.069444 | 268.6111 | -123.2639 | 174.1275 | 33056.4063 | 33107.2699 | -2299.116 | 987344.2038 | 2299.116 | 726485.9927 | 435891.5956 | 1379.4696
High | 1222 | 200 | 96.4 | -0.083333 | 267.7778 | -147.9167 | 174.1275 | 32851.6175 | 32877.8283 | -2739.819 | 985045.0878 | 2739.819 | 728785.1086 | 437271.0652 | 1643.8914
High | 1223 | 201 | 96.1 | -0.097222 | 266.9444 | -172.5694 | 174.1275 | 32647.465 | 32649.023 | -3174.2106 | 982305.2688 | 3174.2106 | 731524.9276 | 438914.9566 | 1904.5263
High | 1224 | 202 | 95.7 | -0.083333 | 265.8333 | -147.9167 | 174.1275 | 32376.2515 | 32402.4623 | -2700.2052 | 979131.0582 | 2700.2052 | 734699.1382 | 440819.4829 | 1620.1231
High | 1225 | 203 | 95.5 | -0.055556 | 265.2778 | -98.6111 | 174.1275 | 32241.069 | 32316.5854 | -1795.3659 | 976430.853 | 1795.3659 | 737399.3434 | 442439.606 | 1077.2195
High | 1226 | 204 | 95.3 | -0.041667 | 264.7222 | -73.9583 | 174.1275 | 32106.1692 | 32206.3384 | -1341.9308 | 974635.4872 | 1341.9308 | 739194.7093 | 443516.8256 | 805.1585
High | 1227 | 205 | 95.2 | -0.041667 | 264.4444 | -73.9583 | 174.1275 | 32038.8254 | 32138.9946 | -1339.1248 | 973293.5564 | 1339.1248 | 740536.64 | 444321.984 | 803.4749
High | 1228 | 206 | 95 | -0.041667 | 263.8889 | -73.9583 | 174.1275 | 31904.3499 | 32004.5191 | -1333.5216 | 971954.4316 | 1333.5216 | 741875.7648 | 445125.4589 | 800.113
High | 1229 | 207 | 94.9 | -0.041667 | 263.6111 | -73.9583 | 174.1275 | 31837.2182 | 31937.3874 | -1330.7245 | 970620.91 | 1330.7245 | 743209.2864 | 445925.5719 | 798.4347
High | 1230 | 208 | 94.7 | -0.055556 | 263.0556 | -98.6111 | 174.1275 | 31703.1669 | 31778.6833 | -1765.4824 | 969290.1855 | 1765.4824 | 744540.0109 | 446724.0065 | 1059.2894
High | 1231 | 209 | 94.5 | -0.041667 | 262.5 | -73.9583 | 174.1275 | 31569.3984 | 31669.5676 | -1319.5653 | 967524.7031 | 1319.5653 | 746305.4933 | 447783.296 | 791.7392
High | 1232 | 210 | 94.4 | -0.013889 | 262.2222 | -24.6528 | 174.1275 | 31502.6202 | 31652.095 | -439.6124 | 966205.1378 | 439.6124 | 747625.0586 | 448575.0352 | 263.7675
High | 1233 | 211 | 94.4 | -0.013889 | 262.2222 | -24.6528 | 174.1275 | 31502.6202 | 31652.095 | -439.6124 | 965765.5254 | 439.6124 | 748064.6711 | 448838.8026 | 263.7675
High | 1234 | 212 | 94.3 | -0.013889 | 261.9444 | -24.6528 | 174.1275 | 31435.9128 | 31585.3875 | -438.6859 | 965325.913 | 438.6859 | 748504.2835 | 449102.5701 | 263.2116
High | 1235 | 213 | 94.3 | -0.027778 | 261.9444 | -49.3056 | 174.1275 | 31435.9128 | 31560.7347 | -876.6871 | 964887.227 | 876.6871 | 748942.9694 | 449365.7817 | 526.0122
High | 1236 | 214 | 94.1 | -0.055556 | 261.3889 | -98.6111 | 174.1275 | 31302.7099 | 31378.2263 | -1743.2348 | 964010.5399 | 1743.2348 | 749819.6565 | 449891.7939 | 1045.9409
High | 1237 | 215 | 93.9 | -0.097222 | 260.8333 | -172.5694 | 174.1275 | 31169.7898 | 31171.3479 | -3030.5477 | 962267.3052 | 3030.5477 | 751562.8913 | 450937.7348 | 1818.3286
High | 1238 | 216 | 93.4 | -0.15278 | 259.4444 | -271.1806 | 174.1275 | 30838.727 | 30741.6739 | -4696.6446 | 959236.7574 | 4696.6446 | 754593.439 | 452756.0634 | 2817.9868
High | 1239 | 217 | 92.8 | -0.19444 | 257.7778 | -345.1389 | 174.1275 | 30443.7847 | 30272.7733 | -5886.3726 | 954540.1128 | 5886.3726 | 759290.0836 | 455574.0502 | 3531.8236
High | 1240 | 218 | 92 | -0.20833 | 255.5556 | -369.7917 | 174.1275 | 29921.1543 | 29725.4902 | -6192.8104 | 948653.7402 | 6192.8104 | 765176.4562 | 459105.8737 | 3715.6863
High | 1241 | 219 | 91.3 | -0.19444 | 253.6111 | -345.1389 | 174.1275 | 29467.5646 | 29296.5532 | -5696.552 | 942460.9298 | 5696.552 | 771369.2667 | 462821.56 | 3417.9312
High | 1242 | 220 | 90.6 | -0.18056 | 251.6667 | -320.4861 | 174.1275 | 29017.4393 | 28871.0807 | -5212.834 | 936764.3778 | 5212.834 | 777065.8187 | 466239.4912 | 3127.7004
High | 1243 | 221 | 90 | -0.18056 | 250 | -320.4861 | 174.1275 | 28634.375 | 28488.0164 | -5143.6696 | 931551.5438 | 5143.6696 | 782278.6527 | 469367.1916 | 3086.2018
High | 1244 | 222 | 89.3 | -0.18056 | 248.0556 | -320.4861 | 174.1275 | 28190.6836 | 28044.325 | -5063.5587 | 926407.8741 | 5063.5587 | 787422.3223 | 472453.3934 | 3038.1352
High | 1245 | 223 | 88.7 | -0.16667 | 246.3889 | -295.8333 | 174.1275 | 27813.1341 | 27691.4282 | -4615.238 | 921344.3154 | 4615.238 | 792485.881 | 475491.5286 | 2769.1428
High | 1246 | 224 | 88.1 | -0.18056 | 244.7222 | -320.4861 | 174.1275 | 27438.1298 | 27291.7712 | -4927.6809 | 916729.0774 | 4927.6809 | 797101.119 | 478260.6714 | 2956.6085
High | 1247 | 225 | 87.4 | -0.19444 | 242.7778 | -345.1389 | 174.1275 | 27003.8418 | 26832.8304 | -5217.4948 | 911801.3965 | 5217.4948 | 802028.7999 | 481217.28 | 3130.4969
High | 1248 | 226 | 86.7 | -0.19444 | 240.8333 | -345.1389 | 174.1275 | 26573.0182 | 26402.0068 | -5133.7235 | 906583.9017 | 5133.7235 | 807246.2947 | 484347.7768 | 3080.2341
High | 1249 | 227 | 86 | -0.19444 | 238.8889 | -345.1389 | 174.1275 | 26145.659 | 25974.6476 | -5050.6259 | 901450.1782 | 5050.6259 | 812380.0183 | 487428.011 | 3030.3755
High | 1250 | 228 | 85.3 | -0.18056 | 236.9444 | -320.4861 | 174.1275 | 25721.7641 | 25575.4055 | -4617.7816 | 896399.5523 | 4617.7816 | 817430.6442 | 490458.3865 | 2770.6689
High | 1251 | 229 | 84.7 | -0.16667 | 235.2778 | -295.8333 | 174.1275 | 25361.1831 | 25239.4773 | -4206.5795 | 891781.7707 | 4206.5795 | 822048.4258 | 493229.0555 | 2523.9477
High | 1252 | 230 | 84.1 | -0.16667 | 233.6111 | -295.8333 | 174.1275 | 25003.1474 | 24881.4416 | -4146.9069 | 887575.1911 | 4146.9069 | 826255.0053 | 495753.0032 | 2488.1442
High | 1253 | 231 | 83.5 | -0.16667 | 231.9444 | -295.8333 | 174.1275 | 24647.6569 | 24525.9511 | -4087.6585 | 883428.2842 | 4087.6585 | 830401.9122 | 498241.1473 | 2452.5951
High | 1254 | 232 | 82.9 | -0.16667 | 230.2778 | -295.8333 | 174.1275 | 24294.7117 | 24173.0059 | -4028.8343 | 879340.6257 | 4028.8343 | 834489.5707 | 500693.7424 | 2417.3006
High | 1255 | 233 | 82.3 | -0.16667 | 228.6111 | -295.8333 | 174.1275 | 23944.3118 | 23822.606 | -3970.4343 | 875311.7914 | 3970.4343 | 838518.4051 | 503111.043 | 2382.2606
High | 1256 | 234 | 81.7 | -0.16667 | 226.9444 | -295.8333 | 174.1275 | 23596.4572 | 23474.7514 | -3912.4586 | 871341.3571 | 3912.4586 | 842488.8394 | 505493.3036 | 2347.4751
High | 1257 | 235 | 81.1 | -0.16667 | 225.2778 | -295.8333 | 174.1275 | 23251.1479 | 23129.442 | -3854.907 | 867428.8985 | 3854.907 | 846401.298 | 507840.7788 | 2312.9442
High | 1258 | 236 | 80.5 | -0.16667 | 223.6111 | -295.8333 | 174.1275 | 22908.3838 | 22786.6779 | -3797.7797 | 863573.9915 | 3797.7797 | 850256.205 | 510153.723 | 2278.6678
High | 1259 | 237 | 79.9 | -0.15278 | 221.9444 | -271.1806 | 174.1275 | 22568.165 | 22471.1119 | -3433.0865 | 859776.2118 | 3433.0865 | 854053.9846 | 512432.3908 | 2059.8519
High | 1260 | 238 | 79.4 | -0.125 | 220.5556 | -221.875 | 174.1275 | 22286.5936 | 22238.8461 | -2779.8558 | 856343.1253 | 2779.8558 | 857487.0712 | 514492.2427 | 1667.9135
High | 1261 | 239 | 79 | -0.097222 | 219.4444 | -172.5694 | 174.1275 | 22062.6092 | 22064.1672 | -2145.1274 | 853563.2695 | 2145.1274 | 860266.9269 | 516160.1562 | 1287.0764
High | 1262 | 240 | 78.7 | -0.041667 | 218.6111 | -73.9583 | 174.1275 | 21895.3632 | 21995.5324 | -916.4805 | 851418.1422 | 916.4805 | 862412.0543 | 517447.2326 | 549.8883
High | 1263 | 241 | 78.7 | 0.013889 | 218.6111 | 24.6528 | 174.1275 | 21895.3632 | 22094.1435 | 306.8631 | 850501.6616 | 0 | 863328.5348 | 517997.1209 | 0
High | 1264 | 242 | 78.8 | 0.055556 | 218.8889 | 98.6111 | 174.1275 | 21951.0412 | 22223.7798 | 1234.6544 | 850808.5247 | 0 | 863328.5348 | 517997.1209 | 0
High | 1265 | 243 | 79.1 | 0.083333 | 219.7222 | 147.9167 | 174.1275 | 22118.4992 | 22440.5434 | 1870.0453 | 852043.1792 | 0 | 863328.5348 | 517997.1209 | 0
High | 1266 | 244 | 79.4 | 0.069444 | 220.5556 | 123.2639 | 174.1275 | 22286.5936 | 22583.985 | 1568.3323 | 853913.2245 | 0 | 863328.5348 | 517997.1209 | 0
High | 1267 | 245 | 79.6 | 0.055556 | 221.1111 | 98.6111 | 174.1275 | 22399.0101 | 22671.7487 | 1259.5416 | 855481.5567 | 0 | 863328.5348 | 517997.1209 | 0
High | 1268 | 246 | 79.8 | 0.027778 | 221.6667 | 49.3056 | 174.1275 | 22511.7093 | 22735.1424 | 631.5317 | 856741.0983 | 0 | 863328.5348 | 517997.1209 | 0
High | 1269 | 247 | 79.8 | -0.027778 | 221.6667 | -49.3056 | 174.1275 | 22511.7093 | 22636.5313 | -628.7925 | 857372.6301 | 628.7925 | 863328.5348 | 517997.1209 | 377.2755
High | 1270 | 248 | 79.6 | -0.069444 | 221.1111 | -123.2639 | 174.1275 | 22399.0101 | 22449.8737 | -1559.019 | 856743.8375 | 1559.019 | 863957.3273 | 518374.3964 | 935.4114
High | 1271 | 249 | 79.3 | -0.097222 | 220.2778 | -172.5694 | 174.1275 | 22230.4915 | 22232.0495 | -2161.4493 | 855184.8185 | 2161.4493 | 865516.3464 | 519309.8078 | 1296.8696
High | 1272 | 250 | 78.9 | -0.11111 | 219.1667 | -197.2222 | 174.1275 | 22006.7898 | 21983.6951 | -2442.6328 | 853023.3693 | 2442.6328 | 867677.7956 | 520606.6774 | 1465.5797
High | 1273 | 251 | 78.5 | -0.097222 | 218.0556 | -172.5694 | 174.1275 | 21784.2194 | 21785.7775 | -2118.0617 | 850580.7365 | 2118.0617 | 870120.4284 | 522072.257 | 1270.837
High | 1274 | 252 | 78.2 | -0.083333 | 217.2222 | -147.9167 | 174.1275 | 21618.034 | 21644.2448 | -1803.6871 | 848462.6748 | 1803.6871 | 872238.4901 | 523343.0941 | 1082.2122
High | 1275 | 253 | 77.9 | -0.069444 | 216.3889 | -123.2639 | 174.1275 | 21452.4849 | 21503.3485 | -1493.2881 | 846658.9877 | 1493.2881 | 874042.1772 | 524425.3063 | 895.9729
High | 1276 | 254 | 77.7 | -0.027778 | 215.8333 | -49.3056 | 174.1275 | 21342.4723 | 21467.2943 | -596.3137 | 845165.6996 | 596.3137 | 875535.4653 | 525321.2792 | 357.7882
High | 1277 | 255 | 77.7 | 0.013889 | 215.8333 | 24.6528 | 174.1275 | 21342.4723 | 21541.2526 | 299.1841 | 844569.3859 | 0 | 876131.779 | 525679.0674 | 0
High | 1278 | 256 | 77.8 | 0.027778 | 216.1111 | 49.3056 | 174.1275 | 21397.4433 | 21620.8763 | 600.5799 | 844868.57 | 0 | 876131.779 | 525679.0674 | 0
High | 1279 | 257 | 77.9 | 0.041667 | 216.3889 | 73.9583 | 174.1275 | 21452.4849 | 21700.5707 | 904.1904 | 845469.1499 | 0 | 876131.779 | 525679.0674 | 0
High | 1280 | 258 | 78.1 | 0.055556 | 216.9444 | 98.6111 | 174.1275 | 21562.7803 | 21835.5189 | 1213.0844 | 846373.3403 | 0 | 876131.779 | 525679.0674 | 0
High | 1281 | 259 | 78.3 | 0.027778 | 217.5 | 49.3056 | 174.1275 | 21673.3584 | 21896.7915 | 608.2442 | 847586.4247 | 0 | 876131.779 | 525679.0674 | 0
High | 1282 | 260 | 78.3 | 0.013889 | 217.5 | 24.6528 | 174.1275 | 21673.3584 | 21872.1387 | 303.7797 | 848194.6689 | 0 | 876131.779 | 525679.0674 | 0
High | 1283 | 261 | 78.4 | 0.013889 | 217.7778 | 24.6528 | 174.1275 | 21728.7536 | 21927.5339 | 304.5491 | 848498.4486 | 0 | 876131.779 | 525679.0674 | 0
High | 1284 | 262 | 78.4 | 0 | 217.7778 | 0 | 174.1275 | 21728.7536 | 21902.8811 | 0 | 848802.9977 | 0 | 876131.779 | 525679.0674 | 0
High | 1285 | 263 | 78.4 | -0.027778 | 217.7778 | -49.3056 | 174.1275 | 21728.7536 | 21853.5755 | -607.0438 | 848802.9977 | 607.0438 | 876131.779 | 525679.0674 | 364.2263
High | 1286 | 264 | 78.2 | -0.055556 | 217.2222 | -98.6111 | 174.1275 | 21618.034 | 21693.5504 | -1205.1972 | 848195.9539 | 1205.1972 | 876738.8228 | 526043.2937 | 723.1183
High | 1287 | 265 | 78 | -0.069444 | 216.6667 | -123.2639 | 174.1275 | 21507.5972 | 21558.4608 | -1497.1153 | 846990.7567 | 1497.1153 | 877944.02 | 526766.412 | 898.2692
High | 1288 | 266 | 77.7 | -0.097222 | 215.8333 | -172.5694 | 174.1275 | 21342.4723 | 21344.0304 | -2075.1141 | 845493.6413 | 2075.1141 | 879441.1353 | 527664.6812 | 1245.0684
High | 1289 | 267 | 77.3 | -0.11111 | 214.7222 | -197.2222 | 174.1275 | 21123.2956 | 21100.2009 | -2344.4668 | 843418.5273 | 2344.4668 | 881516.2494 | 528909.7496 | 1406.6801
High | 1290 | 268 | 76.9 | -0.097222 | 213.6111 | -172.5694 | 174.1275 | 20905.2502 | 20906.8082 | -2032.6064 | 841074.0605 | 2032.6064 | 883860.7162 | 530316.4297 | 1219.5638
High | 1291 | 269 | 76.6 | -0.097222 | 212.7778 | -172.5694 | 174.1275 | 20742.4584 | 20744.0165 | -2016.7794 | 839041.4542 | 2016.7794 | 885893.3225 | 531535.9935 | 1210.0676
High | 1292 | 270 | 76.2 | -0.125 | 211.6667 | -221.875 | 174.1275 | 20526.3926 | 20478.6451 | -2559.8306 | 837024.6748 | 2559.8306 | 887910.1019 | 532746.0611 | 1535.8984
High | 1293 | 271 | 75.7 | -0.13889 | 210.2778 | -246.5278 | 174.1275 | 20257.9012 | 20185.5009 | -2803.5418 | 834464.8441 | 2803.5418 | 890469.9325 | 534281.9595 | 1682.1251
High | 1294 | 272 | 75.2 | -0.13889 | 208.8889 | -246.5278 | 174.1275 | 19991.1773 | 19918.777 | -2766.4968 | 831661.3023 | 2766.4968 | 893273.4743 | 535964.0846 | 1659.8981
High | 1295 | 273 | 74.7 | -0.11111 | 207.5 | -197.2222 | 174.1275 | 19726.2209 | 19703.1262 | -2189.2362 | 828894.8055 | 2189.2362 | 896039.9711 | 537623.9827 | 1313.5417
High | 1296 | 274 | 74.4 | -0.055556 | 206.6667 | -98.6111 | 174.1275 | 19568.0956 | 19643.6119 | -1091.3118 | 826705.5693 | 1091.3118 | 898229.2074 | 538937.5244 | 654.7871
High | 1297 | 275 | 74.3 | 0 | 206.3889 | 0 | 174.1275 | 19515.5285 | 19689.656 | 0 | 825614.2575 | 0 | 899320.5192 | 539592.3115 | 0
High | 1298 | 276 | 74.4 | 0.041667 | 206.6667 | 73.9583 | 174.1275 | 19568.0956 | 19816.1814 | 825.6742 | 825614.2575 | 0 | 899320.5192 | 539592.3115 | 0
High | 1299 | 277 | 74.6 | 0.069444 | 207.2222 | 123.2639 | 174.1275 | 19673.4418 | 19970.8332 | 1386.8634 | 826439.9317 | 0 | 899320.5192 | 539592.3115 | 0
High | 1300 | 278 | 74.9 | 0.069444 | 208.0556 | 123.2639 | 174.1275 | 19831.9914 | 20129.3828 | 1397.8738 | 827826.7951 | 0 | 899320.5192 | 539592.3115 | 0
High | 1301 | 279 | 75.1 | 0.055556 | 208.6111 | 98.6111 | 174.1275 | 19938.0446 | 20210.7832 | 1122.8213 | 829224.6689 | 0 | 899320.5192 | 539592.3115 | 0
High | 1302 | 280 | 75.3 | 0.055556 | 209.1667 | 98.6111 | 174.1275 | 20044.3807 | 20317.1193 | 1128.7288 | 830347.4902 | 0 | 899320.5192 | 539592.3115 | 0
High | 1303 | 281 | 75.5 | 0.069444 | 209.7222 | 123.2639 | 174.1275 | 20150.9995 | 20448.3909 | 1420.0271 | 831476.2191 | 0 | 899320.5192 | 539592.3115 | 0
High | 1304 | 282 | 75.8 | 0.055556 | 210.5556 | 98.6111 | 174.1275 | 20311.4581 | 20584.1967 | 1143.5665 | 832896.2462 | 0 | 899320.5192 | 539592.3115 | 0
High | 1305 | 283 | 75.9 | 0.027778 | 210.8333 | 49.3056 | 174.1275 | 20365.0857 | 20588.5187 | 571.9033 | 834039.8127 | 0 | 899320.5192 | 539592.3115 | 0
High | 1306 | 284 | 76 | 0.013889 | 211.1111 | 24.6528 | 174.1275 | 20418.784 | 20617.5642 | 286.3551 | 834611.716 | 0 | 899320.5192 | 539592.3115 | 0
High | 1307 | 285 | 76 | 0 | 211.1111 | 0 | 174.1275 | 20418.784 | 20592.9115 | 0 | 834898.0711 | 0 | 899320.5192 | 539592.3115 | 0
High | 1308 | 286 | 76 | -0.013889 | 211.1111 | -24.6528 | 174.1275 | 20418.784 | 20568.2587 | -285.6703 | 834898.0711 | 285.6703 | 899320.5192 | 539592.3115 | 171.4022
High | 1309 | 287 | 75.9 | -0.013889 | 210.8333 | -24.6528 | 174.1275 | 20365.0857 | 20514.5604 | -284.9244 | 834612.4008 | 284.9244 | 899606.1894 | 539763.7137 | 170.9547
High | 1310 | 288 | 75.9 | -0.013889 | 210.8333 | -24.6528 | 174.1275 | 20365.0857 | 20514.5604 | -284.9244 | 834327.4764 | 284.9244 | 899891.1139 | 539934.6683 | 170.9547
High | 1311 | 289 | 75.8 | -0.027778 | 210.5556 | -49.3056 | 174.1275 | 20311.4581 | 20436.28 | -567.6744 | 834042.5519 | 567.6744 | 900176.0383 | 540105.623 | 340.6047
High | 1312 | 290 | 75.7 | -0.041667 | 210.2778 | -73.9583 | 174.1275 | 20257.9012 | 20358.0704 | -848.2529 | 833474.8775 | 848.2529 | 900743.7128 | 540446.2277 | 508.9518
High | 1313 | 291 | 75.5 | -0.069444 | 209.7222 | -123.2639 | 174.1275 | 20150.9995 | 20201.8631 | -1402.9072 | 832626.6245 | 1402.9072 | 901591.9657 | 540955.1794 | 841.7443
High | 1314 | 292 | 75.2 | -0.069444 | 208.8889 | -123.2639 | 174.1275 | 19991.1773 | 20042.0409 | -1391.8084 | 831223.7174 | 1391.8084 | 902994.8729 | 541796.9237 | 835.085
High | 1315 | 293 | 75 | -0.069444 | 208.3333 | -123.2639 | 174.1275 | 19884.9826 | 19935.8462 | -1384.4338 | 829831.909 | 1384.4338 | 904386.6813 | 542632.0088 | 830.6603
High | 1316 | 294 | 74.7 | -0.125 | 207.5 | -221.875 | 174.1275 | 19726.2209 | 19678.4734 | -2459.8092 | 828447.4752 | 2459.8092 | 905771.115 | 543462.669 | 1475.8855
High | 1317 | 295 | 74.1 | -0.13889 | 205.8333 | -246.5278 | 174.1275 | 19410.6065 | 19338.2062 | -2685.862 | 825987.666 | 2685.862 | 908230.9242 | 544938.5545 | 1611.5172
High | 1318 | 296 | 73.7 | -0.11111 | 204.7222 | -197.2222 | 174.1275 | 19201.6109 | 19178.5162 | -2130.9462 | 823301.8041 | 2130.9462 | 910916.7862 | 546550.0717 | 1278.5677
High | 1319 | 297 | 73.3 | -0.027778 | 203.6111 | -49.3056 | 174.1275 | 18993.7466 | 19118.5685 | -531.0713 | 821170.8578 | 531.0713 | 913047.7324 | 547828.6395 | 318.6428
High | 1320 | 298 | 73.5 | 0.097222 | 204.1667 | 172.5694 | 174.1275 | 19097.5373 | 19444.2343 | 1890.4117 | 820639.7865 | 0 | 913578.8038 | 548147.2823 | 0
High | 1321 | 299 | 74 | 0.19444 | 205.5556 | 345.1389 | 174.1275 | 19358.2515 | 19877.5179 | 3865.0729 | 822530.1981 | 0 | 913578.8038 | 548147.2823 | 0
High | 1322 | 300 | 74.9 | 0.29167 | 208.0556 | 517.7083 | 174.1275 | 19831.9914 | 20523.8272 | 5986.1163 | 826395.2711 | 0 | 913578.8038 | 548147.2823 | 0
High | 1323 | 301 | 76.1 | 0.38889 | 211.3889 | 690.2778 | 174.1275 | 20472.5529 | 21336.9582 | 8297.706 | 832381.3873 | 0 | 913578.8038 | 548147.2823 | 0
High | 1324 | 302 | 77.7 | 0.43056 | 215.8333 | 764.2361 | 174.1275 | 21342.4723 | 22280.8359 | 9593.1377 | 840679.0933 | 0 | 913578.8038 | 548147.2823 | 0
High | 1325 | 303 | 79.2 | 0.36111 | 220 | 640.9722 | 174.1275 | 22174.46 | 22989.5597 | 8301.7855 | 850272.231 | 0 | 913578.8038 | 548147.2823 | 0
High | 1326 | 304 | 80.3 | 0.22222 | 223.0556 | 394.4444 | 174.1275 | 22794.6947 | 23363.2666 | 5191.837 | 858574.0165 | 0 | 913578.8038 | 548147.2823 | 0
High | 1327 | 305 | 80.8 | 0.097222 | 224.4444 | 172.5694 | 174.1275 | 23079.4477 | 23426.1446 | 2277.5418 | 863765.8535 | 0 | 913578.8038 | 548147.2823 | 0
High | 1328 | 306 | 81 | 0.027778 | 225 | 49.3056 | 174.1275 | 23193.8438 | 23417.2768 | 650.4799 | 866043.3953 | 0 | 913578.8038 | 548147.2823 | 0
High | 1329 | 307 | 81 | 0 | 225 | 0 | 174.1275 | 23193.8438 | 23367.9712 | 0 | 866693.8752 | 0 | 913578.8038 | 548147.2823 | 0
High | 1330 | 308 | 81 | 0 | 225 | 0 | 174.1275 | 23193.8438 | 23367.9712 | 0 | 866693.8752 | 0 | 913578.8038 | 548147.2823 | 0
High | 1331 | 309 | 81 | 0 | 225 | 0 | 174.1275 | 23193.8438 | 23367.9712 | 0 | 866693.8752 | 0 | 913578.8038 | 548147.2823 | 0
High | 1332 | 310 | 81 | -0.013889 | 225 | -24.6528 | 174.1275 | 23193.8438 | 23343.3185 | -324.2128 | 866693.8752 | 324.2128 | 913578.8038 | 548147.2823 | 194.5277
High | 1333 | 311 | 80.9 | -0.055556 | 224.7222 | -98.6111 | 174.1275 | 23136.6104 | 23212.1267 | -1289.5626 | 866369.6625 | 1289.5626 | 913903.0165 | 548341.8099 | 773.7376
High | 1334 | 312 | 80.6 | -0.083333 | 223.8889 | -147.9167 | 174.1275 | 22965.3344 | 22991.5452 | -1915.9621 | 865080.0999 | 1915.9621 | 915192.5791 | 549115.5475 | 1149.5773
High | 1335 | 313 | 80.3 | -0.083333 | 223.0556 | -147.9167 | 174.1275 | 22794.6947 | 22820.9055 | -1901.7421 | 863164.1378 | 1901.7421 | 917108.5412 | 550265.1247 | 1141.0453
High | 1336 | 314 | 80 | -0.055556 | 222.2222 | -98.6111 | 174.1275 | 22624.6914 | 22700.2077 | -1261.1227 | 861262.3957 | 1261.1227 | 919010.2833 | 551406.17 | 756.6736
High | 1337 | 315 | 79.9 | -0.027778 | 221.9444 | -49.3056 | 174.1275 | 22568.165 | 22692.9869 | -630.3607 | 860001.273 | 630.3607 | 920271.406 | 552162.8436 | 378.2164
High | 1338 | 316 | 79.8 | -0.013889 | 221.6667 | -24.6528 | 174.1275 | 22511.7093 | 22661.184 | -314.7387 | 859370.9123 | 314.7387 | 920901.7667 | 552541.06 | 188.8432
High | 1339 | 317 | 79.8 | 0 | 221.6667 | 0 | 174.1275 | 22511.7093 | 22685.8368 | 0 | 859056.1736 | 0 | 921216.5054 | 552729.9032 | 0
High | 1340 | 318 | 79.8 | 0.013889 | 221.6667 | 24.6528 | 174.1275 | 22511.7093 | 22710.4896 | 315.4235 | 859056.1736 | 0 | 921216.5054 | 552729.9032 | 0
High | 1341 | 319 | 79.9 | 0.027778 | 221.9444 | 49.3056 | 174.1275 | 22568.165 | 22791.598 | 633.0999 | 859371.5971 | 0 | 921216.5054 | 552729.9032 | 0
High | 1342 | 320 | 80 | 0.069444 | 222.2222 | 123.2639 | 174.1275 | 22624.6914 | 22922.0827 | 1591.8113 | 860004.697 | 0 | 921216.5054 | 552729.9032 | 0
High | 1343 | 321 | 80.4 | 0.11111 | 223.3333 | 197.2222 | 174.1275 | 22851.5039 | 23222.8536 | 2580.3171 | 861596.5083 | 0 | 921216.5054 | 552729.9032 | 0
High | 1344 | 322 | 80.8 | 0.11111 | 224.4444 | 197.2222 | 174.1275 | 23079.4477 | 23450.7974 | 2605.6442 | 864176.8254 | 0 | 921216.5054 | 552729.9032 | 0
High | 1345 | 323 | 81.2 | 0.097222 | 225.5556 | 172.5694 | 174.1275 | 23308.5227 | 23655.2196 | 2299.813 | 866782.4695 | 0 | 921216.5054 | 552729.9032 | 0
High | 1346 | 324 | 81.5 | 0.055556 | 226.3889 | 98.6111 | 174.1275 | 23481.0713 | 23753.8099 | 1319.6561 | 869082.2825 | 0 | 921216.5054 | 552729.9032 | 0
High | 1347 | 325 | 81.6 | 0.013889 | 226.6667 | 24.6528 | 174.1275 | 23538.7289 | 23737.5092 | 329.6876 | 870401.9386 | 0 | 921216.5054 | 552729.9032 | 0
High | 1348 | 326 | 81.6 | -0.027778 | 226.6667 | -49.3056 | 174.1275 | 23538.7289 | 23663.5508 | -657.3209 | 870731.6263 | 657.3209 | 921216.5054 | 552729.9032 | 394.3925
High | 1349 | 327 | 81.4 | -0.125 | 226.1111 | -221.875 | 174.1275 | 23423.4844 | 23375.7369 | -2921.9671 | 870074.3054 | 2921.9671 | 921873.8263 | 553124.2958 | 1753.1803
High | 1350 | 328 | 80.7 | -0.25 | 224.1667 | -443.75 | 174.1275 | 23022.3557 | 22752.7332 | -5688.1833 | 867152.3383 | 5688.1833 | 924795.7934 | 554877.476 | 3412.91
High | 1351 | 329 | 79.6 | -0.34722 | 221.1111 | -616.3194 | 174.1275 | 22399.0101 | 21956.8181 | -7623.8952 | 861464.155 | 7623.8952 | 930483.9767 | 558290.386 | 4574.3371
High | 1352 | 330 | 78.2 | -0.38889 | 217.2222 | -690.2778 | 174.1275 | 21618.034 | 21101.8837 | -8206.2881 | 853840.2598 | 8206.2881 | 938107.8719 | 562864.7231 | 4923.7729
High | 1353 | 331 | 76.8 | -0.40278 | 213.3333 | -714.9306 | 174.1275 | 20850.9156 | 20310.1125 | -8180.462 | 845633.9717 | 8180.462 | 946314.16 | 567788.496 | 4908.2772
High | 1354 | 332 | 75.3 | -0.41667 | 209.1667 | -739.5833 | 174.1275 | 20044.3807 | 19478.9248 | -8116.2187 | 837453.5097 | 8116.2187 | 954494.6219 | 572696.7732 | 4869.7312
High | 1355 | 333 | 73.8 | -0.44444 | 205 | -788.8889 | 174.1275 | 19253.7537 | 18638.9924 | -8283.9966 | 829337.2911 | 8283.9966 | 962610.8406 | 577566.5044 | 4970.398
High | 1356 | 334 | 72.1 | -0.5 | 200.2778 | -887.5 | 174.1275 | 18376.9409 | 17663.5684 | -8831.7842 | 821053.2945 | 8831.7842 | 970894.8372 | 582536.9023 | 5299.0705
High | 1357 | 335 | 70.2 | -0.54167 | 195 | -961.4583 | 174.1275 | 17421.1538 | 16633.8229 | -9009.9874 | 812221.5103 | 9009.9874 | 979726.6214 | 587835.9729 | 5405.9924
High | 1358 | 336 | 68.2 | -0.56944 | 189.4444 | -1010.7639 | 174.1275 | 16442.6358 | 15605.9995 | -8886.7497 | 803211.5228 | 8886.7497 | 988736.6088 | 593241.9653 | 5332.0498
High | 1359 | 337 | 66.1 | -0.61111 | 183.6111 | -1084.7222 | 174.1275 | 15445.6293 | 14535.0346 | -8882.5212 | 794324.7732 | 8882.5212 | 997623.3585 | 598574.0151 | 5329.5127
High | 1360 | 338 | 63.8 | -0.625 | 177.2222 | -1109.375 | 174.1275 | 14389.4451 | 13454.1976 | -8408.8735 | 785442.252 | 8408.8735 | 1006505.8797 | 603903.5278 | 5045.3241
High | 1361 | 339 | 61.6 | -0.5 | 171.1111 | -887.5 | 174.1275 | 13414.1795 | 12700.807 | -6350.4035 | 777033.3785 | 6350.4035 | 1014914.7532 | 608948.8519 | 3810.2421
High | 1362 | 340 | 60.2 | -0.25 | 167.2222 | -443.75 | 174.1275 | 12811.3729 | 12541.7504 | -3135.4376 | 770682.975 | 3135.4376 | 1021265.1567 | 612759.094 | 1881.2626
High | 1363 | 341 | 59.8 | 0.027778 | 166.1111 | 49.3056 | 174.1275 | 12641.6877 | 12865.1208 | 357.3645 | 767547.5374 | 0 | 1024400.5943 | 614640.3566 | 0
High | 1364 | 342 | 60.4 | 0.27778 | 167.7778 | 493.0556 | 174.1275 | 12896.6397 | 13563.8227 | 3767.7285 | 767904.9019 | 0 | 1024400.5943 | 614640.3566 | 0
High | 1365 | 343 | 61.8 | 0.30556 | 171.6667 | 542.3611 | 174.1275 | 13501.426 | 14217.9146 | 4344.3628 | 771672.6304 | 0 | 1024400.5943 | 614640.3566 | 0
High | 1366 | 344 | 62.6 | 0.125 | 173.8889 | 221.875 | 174.1275 | 13853.2399 | 14249.2424 | 1781.1553 | 776016.9932 | 0 | 1024400.5943 | 614640.3566 | 0
High | 1367 | 345 | 62.7 | -0.097222 | 174.1667 | -172.5694 | 174.1275 | 13897.5348 | 13899.0929 | -1351.3007 | 777798.1485 | 1351.3007 | 1024400.5943 | 614640.3566 | 810.7804
High | 1368 | 346 | 61.9 | -0.375 | 171.9444 | -665.625 | 174.1275 | 13545.1553 | 13053.6578 | -4895.1217 | 776446.8478 | 4895.1217 | 1025751.895 | 615451.137 | 2937.073
High | 1369 | 347 | 60 | -0.48611 | 166.6667 | -862.8472 | 174.1275 | 12726.3889 | 12037.6692 | -5851.6447 | 771551.7261 | 5851.6447 | 1030647.0166 | 618388.21 | 3510.9868
High | 1370 | 348 | 58.4 | -0.30556 | 162.2222 | -542.3611 | 174.1275 | 12056.698 | 11688.4644 | -3571.4752 | 765700.0814 | 3571.4752 | 1036498.6614 | 621899.1968 | 2142.8851
High | 1371 | 349 | 57.8 | -0.083333 | 160.5556 | -147.9167 | 174.1275 | 11810.2303 | 11836.4411 | -986.3701 | 762128.6062 | 986.3701 | 1040070.1366 | 624042.082 | 591.8221
High | 1372 | 350 | 57.8 | 0 | 160.5556 | 0 | 174.1275 | 11810.2303 | 11984.3578 | 0 | 761142.2361 | 0 | 1041056.5067 | 624633.904 | 0
High | 1373 | 351 | 57.8 | -0.069444 | 160.5556 | -123.2639 | 174.1275 | 11810.2303 | 11861.0939 | -823.6871 | 761142.2361 | 823.6871 | 1041056.5067 | 624633.904 | 494.2122
High | 1374 | 352 | 57.3 | -0.22222 | 159.1667 | -394.4444 | 174.1275 | 11606.7848 | 11386.4679 | -2530.3262 | 760318.549 | 2530.3262 | 1041880.1938 | 625128.1163 | 1518.1957
High | 1375 | 353 | 56.2 | -0.41667 | 156.1111 | -739.5833 | 174.1275 | 11165.4266 | 10599.9708 | -4416.6545 | 757788.2228 | 4416.6545 | 1044410.52 | 626646.312 | 2649.9927
High | 1376 | 354 | 54.3 | -0.75 | 150.8333 | -1331.25 | 174.1275 | 10423.2307 | 9266.1082 | -6949.5811 | 753371.5683 | 6949.5811 | 1048827.1745 | 629296.3047 | 4169.7487
High | 1377 | 355 | 50.8 | -1.2222 | 141.1111 | -2169.4444 | 174.1275 | 9122.8412 | 7127.5242 | -8711.4185 | 746421.9872 | 8711.4185 | 1055776.7556 | 633466.0534 | 5226.8511
High | 1378 | 356 | 45.5 | -1.4722 | 126.3889 | -2613.1944 | 174.1275 | 7318.5574 | 4879.4904 | -7183.6943 | 737710.5687 | 7183.6943 | 1064488.1741 | 638692.9045 | 4310.2166
High | 1379 | 357 | 40.2 | -1.4722 | 111.6667 | -2613.1944 | 174.1275 | 5712.876 | 3273.809 | -4819.7744 | 730526.8744 | 4819.7744 | 1071671.8684 | 643003.121 | 2891.8646
High | 1380 | 358 | 34.9 | -1.4722 | 96.9444 | -2613.1944 | 174.1275 | 4305.7969 | 1866.73 | -2748.2414 | 725707.1 | 2748.2414 | 1076491.6428 | 645894.9857 | 1648.9448
High | 1381 | 359 | 29.6 | -1.0556 | 82.2222 | -1873.6111 | 174.1275 | 3097.3202 | 1397.8366 | -1475.4942 | 722958.8587 | 1475.4942 | 1079239.8841 | 647543.9305 | 885.2965
High | 1382 | 360 | 27.3 | -0.041667 | 75.8333 | -73.9583 | 174.1275 | 2634.6807 | 2734.8498 | -113.9521 | 721483.3644 | 113.9521 | 1080715.3783 | 648429.227 | 68.3712
High | 1383 | 361 | 29.3 | 0.77778 | 81.3889 | 1380.5556 | 174.1275 | 3034.8549 | 4589.5379 | 3569.6406 | 721369.4124 | 0 | 1080829.3304 | 648497.5982 | 0
High | 1384 | 362 | 32.9 | 0.875 | 91.3889 | 1553.125 | 174.1275 | 3826.4363 | 5553.6888 | 4859.4777 | 724939.053 | 0 | 1080829.3304 | 648497.5982 | 0
High | 1385 | 363 | 35.6 | 0.52778 | 98.8889 | 936.8056 | 174.1275 | 4480.2545 | 5591.1876 | 2950.9045 | 729798.5307 | 0 | 1080829.3304 | 648497.5982 | 0
High | 1386 | 364 | 36.7 | 0.27778 | 101.9444 | 493.0556 | 174.1275 | 4761.4016 | 5428.5847 | 1507.9402 | 732749.4352 | 0 | 1080829.3304 | 648497.5982 | 0
High | 1387 | 365 | 37.6 | 0.375 | 104.4444 | 665.625 | 174.1275 | 4997.7943 | 5837.5468 | 2189.0801 | 734257.3754 | 0 | 1080829.3304 | 648497.5982 | 0
High | 1388 | 366 | 39.4 | 0.68056 | 109.4444 | 1207.9861 | 174.1275 | 5487.7603 | 6869.8739 | 4675.3309 | 736446.4555 | 0 | 1080829.3304 | 648497.5982 | 0
High | 1389 | 367 | 42.5 | 0.98611 | 118.0556 | 1750.3472 | 174.1275 | 6385.2889 | 8309.7636 | 8194.3502 | 741121.7863 | 0 | 1080829.3304 | 648497.5982 | 0
High | 1390 | 368 | 46.5 | 1.0694 | 129.1667 | 1898.2639 | 174.1275 | 7643.7873 | 9716.1787 | 10390.9133 | 749316.1365 | 0 | 1080829.3304 | 648497.5982 | 0
High | 1391 | 369 | 50.2 | 0.875 | 139.4444 | 1553.125 | 174.1275 | 8908.6136 | 10635.8661 | 9306.3829 | 759707.0499 | 0 | 1080829.3304 | 648497.5982 | 0
High | 1392 | 370 | 52.8 | 0.56944 | 146.6667 | 1010.7639 | 174.1275 | 9855.3156 | 11040.2069 | 6286.7845 | 769013.4327 | 0 | 1080829.3304 | 648497.5982 | 0
High | 1393 | 371 | 54.3 | 0.29167 | 150.8333 | 517.7083 | 174.1275 | 10423.2307 | 11115.0665 | 3241.8944 | 775300.2173 | 0 | 1080829.3304 | 648497.5982 | 0
High | 1394 | 372 | 54.9 | 0.083333 | 152.5 | 147.9167 | 174.1275 | 10654.8509 | 10976.8951 | 914.7413 | 778542.1116 | 0 | 1080829.3304 | 648497.5982 | 0
High | 1395 | 373 | 54.9 | -0.027778 | 152.5 | -49.3056 | 174.1275 | 10654.8509 | 10779.6729 | -299.4354 | 779456.8529 | 299.4354 | 1080829.3304 | 648497.5982 | 179.6612
High | 1396 | 374 | 54.7 | -0.11111 | 151.9444 | -197.2222 | 174.1275 | 10577.3614 | 10554.2666 | -1172.6963 | 779157.4175 | 1172.6963 | 1081128.7658 | 648677.2595 | 703.6178
High | 1397 | 375 | 54.1 | -0.20833 | 150.2778 | -369.7917 | 174.1275 | 10346.5895 | 10150.9254 | -2114.7761 | 777984.7213 | 2114.7761 | 1082301.4621 | 649380.8772 | 1268.8657
High | 1398 | 376 | 53.2 | -0.27778 | 147.7778 | -493.0556 | 174.1275 | 10005.2041 | 9686.2761 | -2690.6322 | 775869.9451 | 2690.6322 | 1084416.2382 | 650649.7429 | 1614.3793
High | 1399 | 377 | 52.1 | -0.34722 | 144.7222 | -616.3194 | 174.1275 | 9595.7326 | 9153.5406 | -3178.3127 | 773179.3129 | 3178.3127 | 1087106.8704 | 652264.1223 | 1906.9876
High | 1400 | 378 | 50.7 | -0.41667 | 140.8333 | -739.5833 | 174.1275 | 9086.9598 | 8521.504 | -3550.6267 | 770001.0002 | 3550.6267 | 1090285.1831 | 654171.1099 | 2130.376
High | 1401 | 379 | 49.1 | -0.45833 | 136.3889 | -813.5417 | 174.1275 | 8522.4738 | 7883.0596 | -3613.069 | 766450.3735 | 3613.069 | 1093835.8098 | 656301.4859 | 2167.8414
High | 1402 | 380 | 47.4 | -0.54167 | 131.6667 | -961.4583 | 174.1275 | 7942.5393 | 7155.2085 | -3875.7379 | 762837.3045 | 3875.7379 | 1097448.8788 | 658469.3273 | 2325.4428
High | 1403 | 381 | 45.2 | -0.77778 | 125.5556 | -1380.5556 | 174.1275 | 7222.3671 | 6015.939 | -4679.0637 | 758961.5666 | 4679.0637 | 1101324.6167 | 660794.77 | 2807.4382
High | 1404 | 382 | 41.8 | -1.2083 | 116.1111 | -2144.7917 | 174.1275 | 6176.6821 | 4206.018 | -5082.2717 | 754282.5029 | 5082.2717 | 1106003.6804 | 663602.2083 | 3049.363
High | 1405 | 383 | 36.5 | -1.4722 | 101.3889 | -2613.1944 | 174.1275 | 4709.6477 | 2270.5807 | -3342.7994 | 749200.2312 | 3342.7994 | 1111085.9521 | 666651.5713 | 2005.6796
High | 1406 | 384 | 31.2 | -1.2361 | 86.6667 | -2194.0972 | 174.1275 | 3441.2156 | 1421.2458 | -1756.8178 | 745857.4318 | 1756.8178 | 1114428.7515 | 668657.2509 | 1054.0907
High | 1407 | 385 | 27.6 | -0.59722 | 76.6667 | -1060.0694 | 174.1275 | 2692.9039 | 1806.9619 | -1079.1578 | 744100.614 | 1079.1578 | 1116185.5693 | 669711.3416 | 647.4947
High | 1408 | 386 | 26.9 | -0.041667 | 74.7222 | -73.9583 | 174.1275 | 2558.0395 | 2658.2087 | -110.7587 | 743021.4562 | 110.7587 | 1117264.7271 | 670358.8363 | 66.4552
High | 1409 | 387 | 27.3 | 0.083333 | 75.8333 | 147.9167 | 174.1275 | 2634.6807 | 2956.7248 | 246.3937 | 742910.6975 | 0 | 1117375.4858 | 670425.2915 | 0
High | 1410 | 388 | 27.5 | 0.013889 | 76.3889 | 24.6528 | 174.1275 | 2673.4254 | 2872.2057 | 39.8917 | 743157.0912 | 0 | 1117375.4858 | 670425.2915 | 0
High | 1411 | 389 | 27.4 | -0.055556 | 76.1111 | -98.6111 | 174.1275 | 2654.0177 | 2729.5341 | -151.6408 | 743196.983 | 151.6408 | 1117375.4858 | 670425.2915 | 90.9845
High | 1412 | 390 | 27.1 | -0.097222 | 75.2778 | -172.5694 | 174.1275 | 2596.2187 | 2597.7767 | -252.5616 | 743045.3422 | 252.5616 | 1117527.1266 | 670516.276 | 151.537
High | 1413 | 391 | 26.7 | -0.041667 | 74.1667 | -73.9583 | 174.1275 | 2520.1432 | 2620.3123 | -109.1797 | 742792.7806 | 109.1797 | 1117779.6882 | 670667.8129 | 65.5078
High | 1414 | 392 | 26.8 | 0.20833 | 74.4444 | 369.7917 | 174.1275 | 2539.056 | 3082.9752 | 642.2865 | 742683.6009 | 0 | 1117888.8679 | 670733.3208 | 0
High | 1415 | 393 | 28.2 | 0.59722 | 78.3333 | 1060.0694 | 174.1275 | 2811.2593 | 4045.4563 | 2416.0364 | 743325.8874 | 0 | 1117888.8679 | 670733.3208 | 0
High | 1416 | 394 | 31.1 | 0.91667 | 86.3889 | 1627.0833 | 174.1275 | 3419.1918 | 5220.4027 | 4785.3691 | 745741.9237 | 0 | 1117888.8679 | 670733.3208 | 0
High | 1417 | 395 | 34.8 | 1.0139 | 96.6667 | 1799.6528 | 174.1275 | 4281.1572 | 6254.9375 | 6341.8116 | 750527.2929 | 0 | 1117888.8679 | 670733.3208 | 0
High | 1418 | 396 | 38.4 | 0.84722 | 106.6667 | 1503.8194 | 174.1275 | 5212.7289 | 6890.6758 | 5837.9337 | 756869.1045 | 0 | 1117888.8679 | 670733.3208 | 0
High | 1419 | 397 | 40.9 | 0.45833 | 113.6111 | 813.5417 | 174.1275 | 5913.5641 | 6901.2332 | 3163.0652 | 762707.0382 | 0 | 1117888.8679 | 670733.3208 | 0
High | 1420 | 398 | 41.7 | 0 | 115.8333 | 0 | 174.1275 | 6147.164 | 6321.2915 | 0 | 765870.1034 | 0 | 1117888.8679 | 670733.3208 | 0
High | 1421 | 399 | 40.9 | -0.47222 | 113.6111 | -838.1944 | 174.1275 | 5913.5641 | 5249.4971 | -2478.9292 | 765870.1034 | 2478.9292 | 1117888.8679 | 670733.3208 | 1487.3575
High | 1422 | 400 | 38.3 | -0.77778 | 106.3889 | -1380.5556 | 174.1275 | 5185.6146 | 3979.1866 | -3094.9229 | 763391.1742 | 3094.9229 | 1120367.7971 | 672220.6783 | 1856.9537
High | 1423 | 401 | 35.3 | -0.55556 | 98.0556 | -986.1111 | 174.1275 | 4405.0628 | 3593.0791 | -1996.1551 | 760296.2513 | 1996.1551 | 1123462.72 | 674077.632 | 1197.693
High | 1424 | 402 | 34.3 | -0.097222 | 95.2778 | -172.5694 | 174.1275 | 4159.0192 | 4160.5773 | -404.5006 | 758300.0963 | 404.5006 | 1125458.8751 | 675275.325 | 242.7003
High | 1425 | 403 | 34.6 | 0.27778 | 96.1111 | 493.0556 | 174.1275 | 4232.0899 | 4899.273 | 1360.9092 | 757895.5957 | 0 | 1125863.3756 | 675518.0254 | 0
High | 1426 | 404 | 36.3 | 0.68056 | 100.8333 | 1207.9861 | 174.1275 | 4658.1765 | 6040.2901 | 4110.753 | 759256.5048 | 0 | 1125863.3756 | 675518.0254 | 0
High | 1427 | 405 | 39.5 | 0.76389 | 109.7222 | 1355.9028 | 174.1275 | 5515.6523 | 7045.6826 | 5382.1186 | 763367.2578 | 0 | 1125863.3756 | 675518.0254 | 0
High | 1428 | 406 | 41.8 | 0.41667 | 116.1111 | 739.5833 | 174.1275 | 6176.6821 | 7090.393 | 2954.3304 | 768749.3765 | 0 | 1125863.3756 | 675518.0254 | 0
High | 1429 | 407 | 42.5 | 0.013889 | 118.0556 | 24.6528 | 174.1275 | 6385.2889 | 6584.0691 | 91.4454 | 771703.7069 | 0 | 1125863.3756 | 675518.0254 | 0
High | 1430 | 408 | 41.9 | -0.33333 | 116.3889 | -591.6667 | 174.1275 | 6206.271 | 5788.7318 | -1929.5773 | 771795.1523 | 1929.5773 | 1125863.3756 | 675518.0254 | 1157.7464
High | 1431 | 409 | 40.1 | -0.73611 | 111.3889 | -1306.5972 | 174.1275 | 5684.4891 | 4552.0193 | -3350.792 | 769865.575 | 3350.792 | 1127792.9529 | 676675.7717 | 2010.4752
High | 1432 | 410 | 36.6 | -1.2222 | 101.6667 | -2169.4444 | 174.1275 | 4735.4893 | 2740.1724 | -3349.0996 | 766514.783 | 3349.0996 | 1131143.7449 | 678686.247 | 2009.4597
High | 1433 | 411 | 31.3 | -1.4722 | 86.9444 | -2613.1944 | 174.1275 | 3463.31 | 1024.243 | -1507.9134 | 763165.6834 | 1507.9134 | 1134492.8445 | 680695.7067 | 904.748
High | 1434 | 412 | 26 | -1.4861 | 72.2222 | -2637.8472 | 174.1275 | 2389.733 | -73.9867 | 109.9525 | 761657.7701 | 0 | 1136000.7578 | 681600.4547 | 0
High | 1435 | 413 | 20.6 | -0.95833 | 57.2222 | -1701.0417 | 174.1275 | 1500.1584 | -26.7557 | 25.6409 | 761767.7225 | 0 | 1136000.7578 | 681600.4547 | 0
High | 1436 | 414 | 19.1 | -0.125 | 53.0556 | -221.875 | 174.1275 | 1289.6428 | 1241.8953 | -155.2369 | 761793.3634 | 155.2369 | 1136000.7578 | 681600.4547 | 93.1421
High | 1437 | 415 | 19.7 | 0.27778 | 54.7222 | 493.0556 | 174.1275 | 1371.9401 | 2039.1231 | 566.4231 | 761638.1265 | 0 | 1136155.9947 | 681693.5968 | 0
High | 1438 | 416 | 21.1 | 0.31944 | 58.6111 | 567.0139 | 174.1275 | 1573.8654 | 2315.0068 | 739.5161 | 762204.5496 | 0 | 1136155.9947 | 681693.5968 | 0
High | 1439 | 417 | 22 | 0.13889 | 61.1111 | 246.5278 | 174.1275 | 1710.9923 | 2131.6476 | 296.0622 | 762944.0657 | 0 | 1136155.9947 | 681693.5968 | 0
High | 1440 | 418 | 22.1 | -0.083333 | 61.3889 | -147.9167 | 174.1275 | 1726.5821 | 1752.7929 | -146.0661 | 763240.1279 | 146.0661 | 1136155.9947 | 681693.5968 | 87.6396
High | 1441 | 419 | 21.4 | -0.34722 | 59.4444 | -616.3194 | 174.1275 | 1618.9381 | 1176.7461 | -408.5924 | 763094.0618 | 408.5924 | 1136302.0608 | 681781.2365 | 245.1554
High | 1442 | 420 | 19.6 | -0.43056 | 54.4444 | -764.2361 | 174.1275 | 1358.0471 | 767.9385 | -330.6402 | 762685.4694 | 330.6402 | 1136710.6532 | 682026.3919 | 198.3841
High | 1443 | 421 | 18.3 | -0.22222 | 50.8333 | -394.4444 | 174.1275 | 1183.8723 | 963.5554 | -214.1234 | 762354.8292 | 214.1234 | 1137041.2934 | 682224.776 | 128.4741
High | 1444 | 422 | 18 | 0 | 50 | 0 | 174.1275 | 1145.375 | 1319.5025 | 0 | 762140.7058 | 0 | 1137255.4168 | 682353.2501 | 0
High | 1445 | 423 | 18.3 | 0.069444 | 50.8333 | 123.2639 | 174.1275 | 1183.8723 | 1481.2637 | 102.8655 | 762140.7058 | 0 | 1137255.4168 | 682353.2501 | 0
High | 1446 | 424 | 18.5 | -0.055556 | 51.3889 | -98.6111 | 174.1275 | 1209.8907 | 1285.4071 | -71.4115 | 762243.5713 | 71.4115 | 1137255.4168 | 682353.2501 | 42.8469
High | 1447 | 425 | 17.9 | -0.48611 | 49.7222 | -862.8472 | 174.1275 | 1132.684 | 443.9642 | -215.8159 | 762172.1598 | 215.8159 | 1137326.8283 | 682396.097 | 129.4896
High | 1448 | 426 | 15 | -1.1111 | 41.6667 | -1972.2222 | 174.1275 | 795.3993 | -1002.6954 | 1114.106 | 761956.3439 | 0 | 1137542.6443 | 682525.5866 | 0
High | 1449 | 427 | 9.9 | -1.4444 | 27.5 | -2563.8889 | 174.1275 | 346.4759 | -2043.2855 | 2951.4123 | 763070.4499 | 0 | 1137542.6443 | 682525.5866 | 0
High | 1450 | 428 | 4.6 | -1.2083 | 12.7778 | -2144.7917 | 174.1275 | 74.8029 | -1895.8613 | 2290.8324 | 766021.8622 | 0 | 1137542.6443 | 682525.5866 | 0
High | 1451 | 429 | 1.2 | -0.63889 | 3.3333 | -1134.0278 | 174.1275 | 5.0906 | -954.8097 | 610.0173 | 768312.6946 | 0 | 1137542.6443 | 682525.5866 | 0
High | 1452 | 430 | 0 | -0.16667 | 0 | -295.8333 | 174.1275 | 0 | -121.7058 | 20.2843 | 768922.7119 | 0 | 1137542.6443 | 682525.5866 | 0
High | 1453 | 431 | 0 | 0 | 0 | 0 | 174.1275 | 0 | 174.1275 | 0 | 768942.9962 | 0 | 1137542.6443 | 682525.5866 | 0
High | 1454 | 432 | 0 | 0 | 0 | 0 | 174.1275 | 0 | 174.1275 | 0 | 768942.9962 | 0 | 1137542.6443 | 682525.5866 | 0
High | 1455 | 433 | 0 | 0 | 0 | 0 | 174.1275 | 0 | 174.1275 | 0 | 768942.9962 | 0 | 1137542.6443 | 682525.5866 | 0
High | 1456 | 434 | 0 | 0 | 0 | 0 | 174.1275 | 0 | 174.1275 | 0 | 768942.9962 | 0 | 1137542.6443 | 682525.5866 | 0
High | 1457 | 435 | 0 | 0 | 0 | 0 | 174.1275 | 0 | 174.1275 | 0 | 768942.9962 | 0 | 1137542.6443 | 682525.5866 | 0
High | 1458 | 436 | 0 | 0 | 0 | 0 | 174.1275 | 0 | 174.1275 | 0 | 768942.9962 | 0 | 1137542.6443 | 682525.5866 | 0
High | 1459 | 437 | 0 | 0 | 0 | 0 | 174.1275 | 0 | 174.1275 | 0 | 768942.9962 | 0 | 1137542.6443 | 682525.5866 | 0
High | 1460 | 438 | 0 | 0 | 0 | 0 | 174.1275 | 0 | 174.1275 | 0 | 768942.9962 | 0 | 1137542.6443 | 682525.5866 | 0
High | 1461 | 439 | 0 | 0 | 0 | 0 | 174.1275 | 0 | 174.1275 | 0 | 768942.9962 | 0 | 1137542.6443 | 682525.5866 | 0
High | 1462 | 440 | 0 | 0 | 0 | 0 | 174.1275 | 0 | 174.1275 | 0 | 768942.9962 | 0 | 1137542.6443 | 682525.5866 | 0
High | 1463 | 441 | 0 | 0 | 0 | 0 | 174.1275 | 0 | 174.1275 | 0 | 768942.9962 | 0 | 1137542.6443 | 682525.5866 | 0
High | 1464 | 442 | 0 | 0 | 0 | 0 | 174.1275 | 0 | 174.1275 | 0 | 768942.9962 | 0 | 1137542.6443 | 682525.5866 | 0
High | 1465 | 443 | 0 | 0 | 0 | 0 | 174.1275 | 0 | 174.1275 | 0 | 768942.9962 | 0 | 1137542.6443 | 682525.5866 | 0
High | 1466 | 444 | 0 | 0 | 0 | 0 | 174.1275 | 0 | 174.1275 | 0 | 768942.9962 | 0 | 1137542.6443 | 682525.5866 | 0
High | 1467 | 445 | 0 | 0 | 0 | 0 | 174.1275 | 0 | 174.1275 | 0 | 768942.9962 | 0 | 1137542.6443 | 682525.5866 | 0
High | 1468 | 446 | 0 | 0 | 0 | 0 | 174.1275 | 0 | 174.1275 | 0 | 768942.9962 | 0 | 1137542.6443 | 682525.5866 | 0
High | 1469 | 447 | 0 | 0 | 0 | 0 | 174.1275 | 0 | 174.1275 | 0 | 768942.9962 | 0 | 1137542.6443 | 682525.5866 | 0
High | 1470 | 448 | 0 | 0 | 0 | 0 | 174.1275 | 0 | 174.1275 | 0 | 768942.9962 | 0 | 1137542.6443 | 682525.5866 | 0
High | 1471 | 449 | 0 | 0 | 0 | 0 | 174.1275 | 0 | 174.1275 | 0 | 768942.9962 | 0 | 1137542.6443 | 682525.5866 | 0
High | 1472 | 450 | 0 | 0 | 0 | 0 | 174.1275 | 0 | 174.1275 | 0 | 768942.9962 | 0 | 1137542.6443 | 682525.5866 | 0
High | 1473 | 451 | 0 | 0 | 0 | 0 | 174.1275 | 0 | 174.1275 | 0 | 768942.9962 | 0 | 1137542.6443 | 682525.5866 | 0
High | 1474 | 452 | 0 | 0 | 0 | 0 | 174.1275 | 0 | 174.1275 | 0 | 768942.9962 | 0 | 1137542.6443 | 682525.5866 | 0
High | 1475 | 453 | 0 | 0 | 0 | 0 | 174.1275 | 0 | 174.1275 | 0 | 768942.9962 | 0 | 1137542.6443 | 682525.5866 | 0
High | 1476 | 454 | 0 | 0 | 0 | 0 | 174.1275 | 0 | 174.1275 | 0 | 768942.9962 | 0 | 1137542.6443 | 682525.5866 | 0
High | 1477 | 455 | 0 | 0 | 0 | 0 | 174.1275 | 0 | 174.1275 | 0 | 768942.9962 | 0 | 1137542.6443 | 682525.5866 | 0
Extra-high | 1478 | 1 | 0 | 0.30556 | 0 | 542.3611 | 174.1275 | 0 | 716.4886 | 218.9271 | 768942.9962 | 0 | 1137542.6443 | 682525.5866 | 0
Extra-high | 1479 | 2 | 2.2 | 0.61111 | 6.1111 | 1084.7222 | 174.1275 | 17.1099 | 1275.9596 | 779.7531 | 769161.9233 | 0 | 1137542.6443 | 682525.5866 | 0
Extra-high | 1480 | 3 | 4.4 | 0.56944 | 12.2222 | 1010.7639 | 174.1275 | 68.4397 | 1253.3311 | 713.7024 | 769941.6764 | 0 | 1137542.6443 | 682525.5866 | 0
Extra-high | 1481 | 4 | 6.3 | 0.48611 | 17.5 | 862.8472 | 174.1275 | 140.3084 | 1177.2832 | 572.2904 | 770655.3788 | 0 | 1137542.6443 | 682525.5866 | 0
Extra-high | 1482 | 5 | 7.9 | 0.40278 | 21.9444 | 714.9306 | 174.1275 | 220.6261 | 1109.6841 | 446.9561 | 771227.6692 | 0 | 1137542.6443 | 682525.5866 | 0
Extra-high | 1483 | 6 | 9.2 | 0.34722 | 25.5556 | 616.3194 | 174.1275 | 299.2115 | 1089.6585 | 378.3536 | 771674.6254 | 0 | 1137542.6443 | 682525.5866 | 0
Extra-high | 1484 | 7 | 10.4 | 0.31944 | 28.8889 | 567.0139 | 174.1275 | 382.3573 | 1123.4987 | 358.8954 | 772052.979 | 0 | 1137542.6443 | 682525.5866 | 0
Extra-high | 1485 | 8 | 11.5 | 0.34722 | 31.9444 | 616.3194 | 174.1275 | 467.518 | 1257.965 | 436.7934 | 772411.8744 | 0 | 1137542.6443 | 682525.5866 | 0
Extra-high | 1486 | 9 | 12.9 | 0.44444 | 35.8333 | 788.8889 | 174.1275 | 588.2773 | 1551.2937 | 689.4639 | 772848.6678 | 0 | 1137542.6443 | 682525.5866 | 0
Extra-high | 1487 | 10 | 14.7 | 0.56944 | 40.8333 | 1010.7639 | 174.1275 | 763.9015 | 1948.7929 | 1109.7293 | 773538.1317 | 0 | 1137542.6443 | 682525.5866 | 0
Extra-high | 1488 | 11 | 17 | 0.70833 | 47.2222 | 1257.2917 | 174.1275 | 1021.6462 | 2453.0654 | 1737.588 | 774647.861 | 0 | 1137542.6443 | 682525.5866 | 0
Extra-high | 1489 | 12 | 19.8 | 0.84722 | 55 | 1503.8194 | 174.1275 | 1385.9038 | 3063.8507 | 2595.7624 | 776385.4489 | 0 | 1137542.6443 | 682525.5866 | 0
Extra-high | 1490 | 13 | 23.1 | 0.95833 | 64.1667 | 1701.0417 | 174.1275 | 1886.369 | 3761.5382 | 3604.8074 | 778981.2113 | 0 | 1137542.6443 | 682525.5866 | 0
Extra-high | 1491 | 14 | 26.7 | 1.0278 | 74.1667 | 1824.3056 | 174.1275 | 2520.1432 | 4518.5762 | 4644.0922 | 782586.0187 | 0 | 1137542.6443 | 682525.5866 | 0
Extra-high | 1492 | 15 | 30.5 | 1.0278 | 84.7222 | 1824.3056 | 174.1275 | 3288.5342 | 5286.9673 | 5433.8275 | 787230.111 | 0 | 1137542.6443 | 682525.5866 | 0
Extra-high | 1493 | 16 | 34.1 | 0.97222 | 94.7222 | 1725.6944 | 174.1275 | 4110.659 | 6010.4809 | 5843.5231 | 792663.9384 | 0 | 1137542.6443 | 682525.5866 | 0
Extra-high | 1494 | 17 | 37.5 | 0.90278 | 104.1667 | 1602.4306 | 174.1275 | 4971.2457 | 6747.8037 | 6091.7672 | 798507.4616 | 0 | 1137542.6443 | 682525.5866 | 0
Extra-high | 1495 | 18 | 40.6 | 0.80556 | 112.7778 | 1429.8611 | 174.1275 | 5827.1307 | 7431.1193 | 5986.1794 | 804599.2288 | 0 | 1137542.6443 | 682525.5866 | 0
Extra-high | 1496 | 19 | 43.3 | 0.70833 | 120.2778 | 1257.2917 | 174.1275 | 6627.9387 | 8059.3579 | 5708.7118 | 810585.4082 | 0 | 1137542.6443 | 682525.5866 | 0
Extra-high | 1497 | 20 | 45.7 | 0.61111 | 126.9444 | 1084.7222 | 174.1275 | 7383.0378 | 8641.8875 | 5281.1535 | 816294.12 | 0 | 1137542.6443 | 682525.5866 | 0
Extra-high | 1498 | 21 | 47.7 | 0.5 | 132.5 | 887.5 | 174.1275 | 8043.3959 | 9105.0234 | 4552.5117 | 821575.2735 | 0 | 1137542.6443 | 682525.5866 | 0
Extra-high | 1499 | 22 | 49.3 | 0.38889 | 136.9444 | 690.2778 | 174.1275 | 8592.0447 | 9456.45 | 3677.5083 | 826127.7852 | 0 | 1137542.6443 | 682525.5866 | 0
Extra-high | 1500 | 23 | 50.5 | 0.27778 | 140.2778 | 493.0556 | 174.1275 | 9015.4092 | 9682.5923 | 2689.609 | 829805.2935 | 0 | 1137542.6443 | 682525.5866 | 0
Extra-high | 1501 | 24 | 51.3 | 0.22222 | 142.5 | 394.4444 | 174.1275 | 9303.3084 | 9871.8804 | 2193.7512 | 832494.9025 | 0 | 1137542.6443 | 682525.5866 | 0
Extra-high | 1502 | 25 | 52.1 | 0.19444 | 144.7222 | 345.1389 | 174.1275 | 9595.7326 | 10114.999 | 1966.8054 | 834688.6537 | 0 | 1137542.6443 | 682525.5866 | 0
Extra-high | 1503 | 26 | 52.7 | 0.18056 | 146.3889 | 320.4861 | 174.1275 | 9818.0202 | 10312.6338 | 1862.0033 | 836655.459 | 0 | 1137542.6443 | 682525.5866 | 0
Extra-high | 1504 | 27 | 53.4 | 0.18056 | 148.3333 | 320.4861 | 174.1275 | 10080.5726 | 10575.1862 | 1909.4086 | 838517.4624 | 0 | 1137542.6443 | 682525.5866 | 0
Extra-high | 1505 | 28 | 54 | 0.15278 | 150 | 271.1806 | 174.1275 | 10308.375 | 10753.6831 | 1642.9238 | 840426.871 | 0 | 1137542.6443 | 682525.5866 | 0
Extra-high | 1506 | 29 | 54.5 | 0.13889 | 151.3889 | 246.5278 | 174.1275 | 10500.1546 | 10920.8099 | 1516.7792 | 842069.7948 | 0 | 1137542.6443 | 682525.5866 | 0
Extra-high | 1507 | 30 | 55 | 0.15278 | 152.7778 | 271.1806 | 174.1275 | 10693.7018 | 11139.0098 | 1701.7932 | 843586.5739 | 0 | 1137542.6443 | 682525.5866 | 0
Extra-high | 1508 | 31 | 55.6 | 0.18056 | 154.4444 | 320.4861 | 174.1275 | 10928.2915 | 11422.9052 | 2062.469 | 845288.3671 | 0 | 1137542.6443 | 682525.5866 | 0
Extra-high | 1509 | 32 | 56.3 | 0.22222 | 156.3889 | 394.4444 | 174.1275 | 11205.1966 | 11773.7685 | 2616.393 | 847350.8361 | 0 | 1137542.6443 | 682525.5866 | 0
Extra-high | 1510 | 33 | 57.2 | 0.30556 | 158.8889 | 542.3611 | 174.1275 | 11566.3078 | 12282.7965 | 3753.0767 | 849967.2291 | 0 | 1137542.6443 | 682525.5866 | 0
Extra-high | 1511 | 34 | 58.5 | 0.41667 | 162.5 | 739.5833 | 174.1275 | 12098.0234 | 13011.7343 | 5421.5559 | 853720.3058 | 0 | 1137542.6443 | 682525.5866 | 0
Extra-high | 1512 | 35 | 60.2 | 0.52778 | 167.2222 | 936.8056 | 174.1275 | 12811.3729 | 13922.3059 | 7347.8837 | 859141.8617 | 0 | 1137542.6443 | 682525.5866 | 0
Extra-high | 1513 | 36 | 62.3 | 0.625 | 173.0556 | 1109.375 | 174.1275 | 13720.7794 | 15004.2819 | 9377.6762 | 866489.7454 | 0 | 1137542.6443 | 682525.5866 | 0
Extra-high | 1514 | 37 | 64.7 | 0.66667 | 179.7222 | 1183.3333 | 174.1275 | 14798.2804 | 16155.7412 | 10770.4941 | 875867.4216 | 0 | 1137542.6443 | 682525.5866 | 0
Extra-high | 1515 | 38 | 67.1 | 0.625 | 186.3889 | 1109.375 | 174.1275 | 15916.5057 | 17200.0082 | 10750.0051 | 886637.9158 | 0 | 1137542.6443 | 682525.5866 | 0
Extra-high | 1516 | 39 | 69.2 | 0.5 | 192.2222 | 887.5 | 174.1275 | 16928.3597 | 17989.9872 | 8994.9936 | 897387.9209 | 0 | 1137542.6443 | 682525.5866 | 0
Extra-high | 1517 | 40 | 70.7 | 0.375 | 196.3889 | 665.625 | 174.1275 | 17670.2021 | 18509.9546 | 6941.233 | 906382.9145 | 0 | 1137542.6443 | 682525.5866 | 0
Extra-high | 1518 | 41 | 71.9 | 0.27778 | 199.7222 | 493.0556 | 174.1275 | 18275.1298 | 18942.3129 | 5261.7536 | 913324.1475 | 0 | 1137542.6443 | 682525.5866 | 0
Extra-high | 1519 | 42 | 72.7 | 0.20833 | 201.9444 | 369.7917 | 174.1275 | 18684.0711 | 19227.9903 | 4005.8313 | 918585.901 | 0 | 1137542.6443 | 682525.5866 | 0
Extra-high | 1520 | 43 | 73.4 | 0.15278 | 203.8889 | 271.1806 | 174.1275 | 19045.6066 | 19490.9146 | 2977.7786 | 922591.7323 | 0 | 1137542.6443 | 682525.5866 | 0
Extra-high | 1521 | 44 | 73.8 | 0.097222 | 205 | 172.5694 | 174.1275 | 19253.7537 | 19600.4507 | 1905.5994 | 925569.511 | 0 | 1137542.6443 | 682525.5866 | 0
Extra-high | 1522 | 45 | 74.1 | 0.027778 | 205.8333 | 49.3056 | 174.1275 | 19410.6065 | 19634.0395 | 545.39 | 927475.1103 | 0 | 1137542.6443 | 682525.5866 | 0
Extra-high | 1523 | 46 | 74 | -0.069444 | 205.5556 | -123.2639 | 174.1275 | 19358.2515 | 19409.1152 | -1347.8552 | 928020.5003 | 1347.8552 | 1137542.6443 | 682525.5866 | 808.7131
Extra-high | 1524 | 47 | 73.6 | -0.20833 | 204.4444 | -369.7917 | 174.1275 | 19149.5388 | 18953.8746 | -3948.7239 | 926672.6451 | 3948.7239 | 1138890.4995 | 683334.2997 | 2369.2343
Extra-high | 1525 | 48 | 72.5 | -0.38889 | 201.3889 | -690.2778 | 174.1275 | 18581.4116 | 18065.2613 | -7025.3794 | 922723.9212 | 7025.3794 | 1142839.2234 | 685703.534 | 4215.2276
Extra-high | 1526 | 49 | 70.8 | -0.54167 | 196.6667 | -961.4583 | 174.1275 | 17720.2239 | 16932.8931 | -9171.9837 | 915698.5419 | 9171.9837 | 1149864.6028 | 689918.7617 | 5503.1902
Extra-high | 1527 | 50 | 68.6 | -0.63889 | 190.5556 | -1134.0278 | 174.1275 | 16636.077 | 15676.1767 | -10015.3351 | 906526.5581 | 10015.3351 | 1159036.5865 | 695421.9519 | 6009.2011
Extra-high | 1528 | 51 | 66.2 | -0.63889 | 183.8889 | -1134.0278 | 174.1275 | 15492.3988 | 14532.4985 | -9284.6518 | 896511.223 | 9284.6518 | 1169051.9216 | 701431.153 | 5570.7911
Extra-high | 1529 | 52 | 64 | -0.55556 | 177.7778 | -986.1111 | 174.1275 | 14479.8025 | 13667.8189 | -7593.2327 | 887226.5712 | 7593.2327 | 1178336.5734 | 707001.9441 | 4555.9396
Extra-high | 1530 | 53 | 62.2 | -0.43056 | 172.7778 | -764.2361 | 174.1275 | 13676.7673 | 13086.6587 | -5634.5336 | 879633.3385 | 5634.5336 | 1185929.8061 | 711557.8837 | 3380.7202
Extra-high | 1531 | 54 | 60.9 | -0.27778 | 169.1667 | -493.0556 | 174.1275 | 13111.044 | 12792.1159 | -3553.3655 | 873998.8049 | 3553.3655 | 1191564.3398 | 714938.6039 | 2132.0193
Extra-high | 1532 | 55 | 60.2 | -0.125 | 167.2222 | -221.875 | 174.1275 | 12811.3729 | 12763.6254 | -1595.4532 | 870445.4393 | 1595.4532 | 1195117.7053 | 717070.6232 | 957.2719
Extra-high | 1533 | 56 | 60 | 0.027778 | 166.6667 | 49.3056 | 174.1275 | 12726.3889 | 12949.8219 | 359.7173 | 868849.9861 | 0 | 1196713.1585 | 718027.8951 | 0
Extra-high | 1534 | 57 | 60.4 | 0.19444 | 167.7778 | 345.1389 | 174.1275 | 12896.6397 | 13415.9061 | 2608.6484 | 869209.7034 | 0 | 1196713.1585 | 718027.8951 | 0
Extra-high | 1535 | 58 | 61.4 | 0.38889 | 170.5556 | 690.2778 | 174.1275 | 13327.2158 | 14191.6211 | 5518.9638 | 871818.3518 | 0 | 1196713.1585 | 718027.8951 | 0
Extra-high | 1536 | 59 | 63.2 | 0.58333 | 175.5556 | 1035.4167 | 174.1275 | 14120.0699 | 15329.614 | 8942.2749 | 877337.3156 | 0 | 1196713.1585 | 718027.8951 | 0
Extra-high | 1537 | 60 | 65.6 | 0.72222 | 182.2222 | 1281.9444 | 174.1275 | 15212.8425 | 16668.9144 | 12038.6604 | 886279.5905 | 0 | 1196713.1585 | 718027.8951 | 0
Extra-high | 1538 | 61 | 68.4 | 0.83333 | 190 | 1479.1667 | 174.1275 | 16539.215 | 18192.5092 | 15160.4243 | 898318.2509 | 0 | 1196713.1585 | 718027.8951 | 0
Extra-high | 1539 | 62 | 71.6 | 0.90278 | 198.8889 | 1602.4306 | 174.1275 | 18122.9434 | 19899.5015 | 17964.8277 | 913478.6752 | 0 | 1196713.1585 | 718027.8951 | 0
Extra-high | 1540 | 63 | 74.9 | 0.94444 | 208.0556 | 1676.3889 | 174.1275 | 19831.9914 | 21682.5078 | 20477.924 | 931443.5029 | 0 | 1196713.1585 | 718027.8951 | 0
Extra-high | 1541 | 64 | 78.4 | 0.95833 | 217.7778 | 1701.0417 | 174.1275 | 21728.7536 | 23603.9227 | 22620.426 | 951921.4269 | 0 | 1196713.1585 | 718027.8951 | 0
Extra-high | 1542 | 65 | 81.8 | 0.90278 | 227.2222 | 1602.4306 | 174.1275 | 23654.2562 | 25430.8143 | 22958.374 | 974541.8528 | 0 | 1196713.1585 | 718027.8951 | 0
Extra-high | 1543 | 66 | 84.9 | 0.77778 | 235.8333 | 1380.5556 | 174.1275 | 25481.094 | 27035.777 | 21027.8266 | 997500.2268 | 0 | 1196713.1585 | 718027.8951 | 0
Extra-high | 1544 | 67 | 87.4 | 0.56944 | 242.7778 | 1010.7639 | 174.1275 | 27003.8418 | 28188.7332 | 16051.9175 | 1018528.0534 | 0 | 1196713.1585 | 718027.8951 | 0
Extra-high | 1545 | 68 | 89 | 0.36111 | 247.2222 | 640.9722 | 174.1275 | 28001.5907 | 28816.6904 | 10406.0271 | 1034579.9709 | 0 | 1196713.1585 | 718027.8951 | 0
Extra-high | 1546 | 69 | 90 | 0.22222 | 250 | 394.4444 | 174.1275 | 28634.375 | 29202.9469 | 6489.5438 | 1044985.998 | 0 | 1196713.1585 | 718027.8951 | 0
Extra-high | 1547 | 70 | 90.6 | 0.13889 | 251.6667 | 246.5278 | 174.1275 | 29017.4393 | 29438.0946 | 4088.6242 | 1051475.5418 | 0 | 1196713.1585 | 718027.8951 | 0
Extra-high | 1548 | 71 | 91 | 0.125 | 252.7778 | 221.875 | 174.1275 | 29274.2296 | 29670.2321 | 3708.779 | 1055564.166 | 0 | 1196713.1585 | 718027.8951 | 0
Extra-high | 1549 | 72 | 91.5 | 0.13889 | 254.1667 | 246.5278 | 174.1275 | 29596.8082 | 30017.4634 | 4169.0921 | 1059272.945 | 0 | 1196713.1585 | 718027.8951 | 0
Extra-high | 1550 | 73 | 92 | 0.16667 | 255.5556 | 295.8333 | 174.1275 | 29921.1543 | 30391.1152 | 5065.1859 | 1063442.0372 | 0 | 1196713.1585 | 718027.8951 | 0
Extra-high | 1551 | 74 | 92.7 | 0.19444 | 257.5 | 345.1389 | 174.1275 | 30378.2084 | 30897.4748 | 6007.8423 | 1068507.223 | 0 | 1196713.1585 | 718027.8951 | 0
Extra-high | 1552 | 75 | 93.4 | 0.20833 | 259.4444 | 369.7917 | 174.1275 | 30838.727 | 31382.6461 | 6538.0513 | 1074515.0654 | 0 | 1196713.1585 | 718027.8951 | 0
Extra-high | 1553 | 76 | 94.2 | 0.20833 | 261.6667 | 369.7917 | 174.1275 | 31369.276 | 31913.1951 | 6648.5823 | 1081053.1166 | 0 | 1196713.1585 | 718027.8951 | 0
Extra-high | 1554 | 77 | 94.9 | 0.20833 | 263.6111 | 369.7917 | 174.1275 | 31837.2182 | 32381.1374 | 6746.0703 | 1087701.6989 | 0 | 1196713.1585 | 718027.8951 | 0
Extra-high | 1555 | 78 | 95.7 | 0.23611 | 265.8333 | 419.0972 | 174.1275 | 32376.2515 | 32969.4762 | 7784.4597 | 1094447.7692 | 0 | 1196713.1585 | 718027.8951 | 0
Extra-high | 1556 | 79 | 96.6 | 0.27778 | 268.3333 | 493.0556 | 174.1275 | 32988.0726 | 33655.2557 | 9348.6821 | 1102232.2289 | 0 | 1196713.1585 | 718027.8951 | 0
Extra-high | 1557 | 80 | 97.7 | 0.31944 | 271.3889 | 567.0139 | 174.1275 | 33743.6313 | 34484.7727 | 11015.969 | 1111580.911 | 0 | 1196713.1585 | 718027.8951 | 0
Extra-high | 1558 | 81 | 98.9 | 0.375 | 274.7222 | 665.625 | 174.1275 | 34577.634 | 35417.3865 | 13281.5199 | 1122596.8801 | 0 | 1196713.1585 | 718027.8951 | 0
Extra-high | 1559 | 82 | 100.4 | 0.43056 | 278.8889 | 764.2361 | 174.1275 | 35634.4545 | 36572.8181 | 15746.63 | 1135878.4 | 0 | 1196713.1585 | 718027.8951 | 0
Extra-high | 1560 | 83 | 102 | 0.44444 | 283.3333 | 788.8889 | 174.1275 | 36779.2639 | 37742.2803 | 16774.3468 | 1151625.03 | 0 | 1196713.1585 | 718027.8951 | 0
Extra-high | 1561 | 84 | 103.6 | 0.44444 | 287.7778 | 788.8889 | 174.1275 | 37942.173 | 38905.1894 | 17291.1953 | 1168399.3768 | 0 | 1196713.1585 | 718027.8951 | 0
Extra-high | 1562 | 85 | 105.2 | 0.44444 | 292.2222 | 788.8889 | 174.1275 | 39123.1819 | 40086.1983 | 17816.0881 | 1185690.5721 | 0 | 1196713.1585 | 718027.8951 | 0
Extra-high | 1563 | 86 | 106.8 | 0.45833 | 296.6667 | 813.5417 | 174.1275 | 40322.2906 | 41309.9597 | 18933.7315 | 1203506.6602 | 0 | 1196713.1585 | 718027.8951 | 0
Extra-high | 1564 | 87 | 108.5 | 0.47222 | 301.3889 | 838.1944 | 174.1275 | 41616.1754 | 42628.4974 | 20130.1238 | 1222440.3918 | 0 | 1196713.1585 | 718027.8951 | 0
Extra-high | 1565 | 88 | 110.2 | 0.47222 | 306.1111 | 838.1944 | 174.1275 | 42930.4933 | 43942.8152 | 20750.7738 | 1242570.5156 | 0 | 1196713.1585 | 718027.8951 | 0
Extra-high | 1566 | 89 | 111.9 | 0.48611 | 310.8333 | 862.8472 | 174.1275 | 44265.244 | 45302.2187 | 22021.9119 | 1263321.2894 | 0 | 1196713.1585 | 718027.8951 | 0
Extra-high | 1567 | 90 | 113.7 | 0.47222 | 315.8333 | 838.1944 | 174.1275 | 45700.7807 | 46713.1026 | 22058.9651 | 1285343.2013 | 0 | 1196713.1585 | 718027.8951 | 0
Extra-high | 1568 | 91 | 115.3 | 0.43056 | 320.2778 | 764.2361 | 174.1275 | 46996.0442 | 47934.4079 | 20638.4256 | 1307402.1664 | 0 | 1196713.1585 | 718027.8951 | 0
Extra-high | 1569 | 92 | 116.8 | 0.40278 | 324.4444 | 714.9306 | 174.1275 | 48226.7921 | 49115.8502 | 19782.773 | 1328040.592 | 0 | 1196713.1585 | 718027.8951 | 0
Extra-high | 1570 | 93 | 118.2 | 0.375 | 328.3333 | 665.625 | 174.1275 | 49389.8426 | 50229.5951 | 18836.0982 | 1347823.365 | 0 | 1196713.1585 | 718027.8951 | 0
Extra-high | 1571 | 94 | 119.5 | 0.34722 | 331.9444 | 616.3194 | 174.1275 | 50482.2264 | 51272.6733 | 17803.0116 | 1366659.4632 | 0 | 1196713.1585 | 718027.8951 | 0
Extra-high | 1572 | 95 | 120.7 | 0.31944 | 335.2778 | 567.0139 | 174.1275 | 51501.1859 | 52242.3273 | 16688.5212 | 1384462.4747 | 0 | 1196713.1585 | 718027.8951 | 0
Extra-high | 1573 | 96 | 121.8 | 0.26389 | 338.3333 | 468.4028 | 174.1275 | 52444.176 | 53086.7063 | 14008.9919 | 1401150.9959 | 0 | 1196713.1585 | 718027.8951 | 0
Extra-high | 1574 | 97 | 122.6 | 0.19444 | 340.5556 | 345.1389 | 174.1275 | 53135.3603 | 53654.6267 | 10432.8441 | 1415159.9879 | 0 | 1196713.1585 | 718027.8951 | 0
Extra-high | 1575 | 98 | 123.2 | 0.13889 | 342.2222 | 246.5278 | 174.1275 | 53656.718 | 54077.3733 | 7510.7463 | 1425592.8319 | 0 | 1196713.1585 | 718027.8951 | 0
Extra-high | 1576 | 99 | 123.6 | 0.069444 | 343.3333 | 123.2639 | 174.1275 | 54005.7039 | 54303.0953 | 3771.0483 | 1433103.5782 | 0 | 1196713.1585 | 718027.8951 | 0
Extra-high | 1577 | 100 | 123.7 | 0 | 343.6111 | 0 | 174.1275 | 54093.1271 | 54267.2546 | 0 | 1436874.6265 | 0 | 1196713.1585 | 718027.8951 | 0
Extra-high | 1578 | 101 | 123.6 | -0.055556 | 343.3333 | -98.6111 | 174.1275 | 54005.7039 | 54081.2203 | -3004.5122 | 1436874.6265 | 3004.5122 | 1196713.1585 | 718027.8951 | 1802.7073
Extra-high | 1579 | 102 | 123.3 | -0.083333 | 342.5 | -147.9167 | 174.1275 | 53743.8584 | 53770.0693 | -4480.8391 | 1433870.1143 | 4480.8391 | 1199717.6707 | 719830.6024 | 2688.5035
Extra-high | 1580 | 103 | 123 | -0.11111 | 341.6667 | -197.2222 | 174.1275 | 53482.6493 | 53459.5546 | -5939.9505 | 1429389.2752 | 5939.9505 | 1204198.5098 | 722519.1059 | 3563.9703
Extra-high | 1581 | 104 | 122.5 | -0.125 | 340.2778 | -221.875 | 174.1275 | 53048.7148 | 53000.9673 | -6625.1209 | 1423449.3247 | 6625.1209 | 1210138.4603 | 726083.0762 | 3975.0725
Extra-high | 1582 | 105 | 122.1 | -0.13889 | 339.1667 | -246.5278 | 174.1275 | 52702.8398 | 52630.4395 | -7309.7833 | 1416824.2038 | 7309.7833 | 1216763.5812 | 730058.1487 | 4385.87
Extra-high | 1583 | 106 | 121.5 | -0.18056 | 337.5 | -320.4861 | 174.1275 | 52186.1484 | 52039.7898 | -9396.0732 | 1409514.4205 | 9396.0732 | 1224073.3645 | 734444.0187 | 5637.6439
Extra-high | 1584 | 107 | 120.8 | -0.20833 | 335.5556 | -369.7917 | 174.1275 | 51586.5588 | 51390.8946 | -10706.4364 | 1400118.3473 | 10706.4364 | 1233469.4377 | 740081.6626 | 6423.8618
Extra-high | 1585 | 108 | 120 | -0.23611 | 333.3333 | -419.0972 | 174.1275 | 50905.5556 | 50660.5858 | -11961.5272 | 1389411.9109 | 11961.5272 | 1244175.874 | 746505.5244 | 7176.9163
Extra-high | 1586 | 109 | 119.1 | -0.26389 | 330.8333 | -468.4028 | 174.1275 | 50144.8357 | 49850.5604 | -13155.009 | 1377450.3837 | 13155.009 | 1256137.4013 | 753682.4408 | 7893.0054
Extra-high | 1587 | 110 | 118.1 | -0.27778 | 328.0556 | -493.0556 | 174.1275 | 49306.308 | 48987.38 | -13607.6056 | 1364295.3747 | 13607.6056 | 1269292.4102 | 761575.4461 | 8164.5633
Extra-high | 1588 | 111 | 117.1 | -0.26389 | 325.2778 | -468.4028 | 174.1275 | 48474.8506 | 48180.5754 | -12714.3185 | 1350687.7692 | 12714.3185 | 1282900.0158 | 769740.0095 | 7628.5911
Extra-high | 1589 | 112 | 116.2 | -0.22222 | 322.7778 | -394.4444 | 174.1275 | 47732.584 | 47512.2671 | -10558.2816 | 1337973.4507 | 10558.2816 | 1295614.3343 | 777368.6006 | 6334.9689
Extra-high | 1590 | 113 | 115.5 | -0.18056 | 320.8333 | -320.4861 | 174.1275 | 47159.2248 | 47012.8662 | -8488.4342 | 1327415.1691 | 8488.4342 | 1306172.6159 | 783703.5695 | 5093.0605
Extra-high | 1591 | 114 | 114.9 | -0.13889 | 319.1667 | -246.5278 | 174.1275 | 46670.5315 | 46598.1312 | -6471.9627 | 1318926.735 | 6471.9627 | 1314661.05 | 788796.63 | 3883.1776
Extra-high | 1592 | 115 | 114.5 | -0.11111 | 318.0556 | -197.2222 | 174.1275 | 46346.15 | 46323.0553 | -5147.0061 | 1312454.7723 | 5147.0061 | 1321133.0127 | 792679.8076 | 3088.2037
Extra-high | 1593 | 116 | 114.1 | -0.083333 | 316.9444 | -147.9167 | 174.1275 | 46022.8997 | 46049.1105 | -3837.4259 | 1307307.7661 | 3837.4259 | 1326280.0188 | 795768.0113 | 2302.4555
Extra-high | 1594 | 117 | 113.9 | -0.055556 | 316.3889 | -98.6111 | 174.1275 | 45861.6988 | 45937.2152 | -2552.0675 | 1303470.3403 | 2552.0675 | 1330117.4447 | 798070.4668 | 1531.2405
Extra-high | 1595 | 118 | 113.7 | -0.083333 | 315.8333 | -147.9167 | 174.1275 | 45700.7807 | 45726.9915 | -3810.5826 | 1300918.2728 | 3810.5826 | 1332669.5122 | 799601.7073 | 2286.3496
Extra-high | 1596 | 119 | 113.3 | -0.11111 | 314.7222 | -197.2222 | 174.1275 | 45379.7929 | 45356.6981 | -5039.6331 | 1297107.6901 | 5039.6331 | 1336480.0949 | 801888.0569 | 3023.7799
Extra-high | 1597 | 120 | 112.9 | -0.15278 | 313.6111 | -271.1806 | 174.1275 | 45059.9363 | 44962.8832 | -6869.3294 | 1292068.057 | 6869.3294 | 1341519.728 | 804911.8368 | 4121.5976
Extra-high | 1598 | 121 | 112.2 | -0.20833 | 311.6667 | -369.7917 | 174.1275 | 44502.9093 | 44307.2451 | -9230.6761 | 1285198.7276 | 9230.6761 | 1348389.0574 | 809033.4344 | 5538.4056
Extra-high | 1599 | 122 | 111.4 | -0.23611 | 309.4444 | -419.0972 | 174.1275 | 43870.5492 | 43625.5795 | -10300.484 | 1275968.0516 | 10300.484 | 1357619.7334 | 814571.8401 | 6180.2904
Extra-high | 1600 | 123 | 110.5 | -0.26389 | 306.9444 | -468.4028 | 174.1275 | 43164.5528 | 42870.2775 | -11312.9899 | 1265667.5675 | 11312.9899 | 1367920.2175 | 820752.1305 | 6787.7939
Extra-high | 1601 | 124 | 109.5 | -0.27778 | 304.1667 | -493.0556 | 174.1275 | 42386.829 | 42067.9009 | -11685.528 | 1254354.5776 | 11685.528 | 1379233.2074 | 827539.9244 | 7011.3168
Extra-high | 1602 | 125 | 108.5 | -0.25 | 301.3889 | -443.75 | 174.1275 | 41616.1754 | 41346.5529 | -10336.6382 | 1242669.0496 | 10336.6382 | 1390918.7354 | 834551.2412 | 6201.9829
Extra-high | 1603 | 126 | 107.7 | -0.19444 | 299.1667 | -345.1389 | 174.1275 | 41004.7432 | 40833.7318 | -7939.8923 | 1232332.4114 | 7939.8923 | 1401255.3736 | 840753.2242 | 4763.9354
Extra-high | 1604 | 127 | 107.1 | -0.15278 | 297.5 | -271.1806 | 174.1275 | 40549.1384 | 40452.0854 | -6180.1797 | 1224392.5191 | 6180.1797 | 1409195.2659 | 845517.1596 | 3708.1078
Extra-high | 1605 | 128 | 106.6 | -0.097222 | 296.1111 | -172.5694 | 174.1275 | 40171.4121 | 40172.9702 | -3905.7054 | 1218212.3394 | 3905.7054 | 1415375.4456 | 849225.2674 | 2343.4233
Extra-high | 1606 | 129 | 106.4 | -0.055556 | 295.5556 | -98.6111 | 174.1275 | 40020.8165 | 40096.3329 | -2227.5741 | 1214306.6339 | 2227.5741 | 1419281.1511 | 851568.6906 | 1336.5444
Extra-high | 1607 | 130 | 106.2 | -0.027778 | 295 | -49.3056 | 174.1275 | 39870.5038 | 39995.3257 | -1110.9813 | 1212079.0599 | 1110.9813 | 1421508.7251 | 852905.2351 | 666.5888
Extra-high | 1608 | 131 | 106.2 | 0 | 295 | 0 | 174.1275 | 39870.5038 | 40044.6313 | 0 | 1210968.0786 | 0 | 1422619.7064 | 853571.8238 | 0
Extra-high | 1609 | 132 | 106.2 | 0.027778 | 295 | 49.3056 | 174.1275 | 39870.5038 | 40093.9368 | 1113.7205 | 1210968.0786 | 0 | 1422619.7064 | 853571.8238 | 0
Extra-high | 1610 | 133 | 106.4 | 0.041667 | 295.5556 | 73.9583 | 174.1275 | 40020.8165 | 40268.9024 | 1677.8709 | 1212081.7991 | 0 | 1422619.7064 | 853571.8238 | 0
Extra-high | 1611 | 134 | 106.5 | 0.055556 | 295.8333 | 98.6111 | 174.1275 | 40096.079 | 40368.8176 | 2242.7121 | 1213759.67 | 0 | 1422619.7064 | 853571.8238 | 0
Extra-high | 1612 | 135 | 106.8 | 0.097222 | 296.6667 | 172.5694 | 174.1275 | 40322.2906 | 40668.9875 | 3953.9293 | 1216002.3821 | 0 | 1422619.7064 | 853571.8238 | 0
Extra-high | 1613 | 136 | 107.2 | 0.13889 | 297.7778 | 246.5278 | 174.1275 | 40624.8958 | 41045.5511 | 5700.771 | 1219956.3114 | 0 | 1422619.7064 | 853571.8238 | 0
Extra-high | 1614 | 137 | 107.8 | 0.18056 | 299.4444 | 320.4861 | 174.1275 | 41080.9247 | 41575.5383 | 7506.6944 | 1225657.0824 | 0 | 1422619.7064 | 853571.8238 | 0
Extra-high | 1615 | 138 | 108.5 | 0.22222 | 301.3889 | 394.4444 | 174.1275 | 41616.1754 | 42184.7474 | 9374.3883 | 1233163.7768 | 0 | 1422619.7064 | 853571.8238 | 0
Extra-high | 1616 | 139 | 109.4 | 0.27778 | 303.8889 | 493.0556 | 174.1275 | 42309.4455 | 42976.6285 | 11937.9524 | 1242538.1651 | 0 | 1422619.7064 | 853571.8238 | 0
Extra-high | 1617 | 140 | 110.5 | 0.31944 | 306.9444 | 567.0139 | 174.1275 | 43164.5528 | 43905.6941 | 14025.4301 | 1254476.1175 | 0 | 1422619.7064 | 853571.8238 | 0
Extra-high | 1618 | 141 | 111.7 | 0.34722 | 310.2778 | 616.3194 | 174.1275 | 44107.154 | 44897.6009 | 15589.4448 | 1268501.5476 | 0 | 1422619.7064 | 853571.8238 | 0
Extra-high | 1619 | 142 | 113 | 0.33333 | 313.8889 | 591.6667 | 174.1275 | 45139.7944 | 45905.5885 | 15301.8628 | 1284090.9923 | 0 | 1422619.7064 | 853571.8238 | 0
Extra-high | 1620 | 143 | 114.1 | 0.29167 | 316.9444 | 517.7083 | 174.1275 | 46022.8997 | 46714.7355 | 13625.1312 | 1299392.8552 | 0 | 1422619.7064 | 853571.8238 | 0
Extra-high | 1621 | 144 | 115.1 | 0.25 | 319.7222 | 443.75 | 174.1275 | 46833.1465 | 47451.024 | 11862.756 | 1313017.9864 | 0 | 1422619.7064 | 853571.8238 | 0
Extra-high | 1622 | 145 | 115.9 | 0.19444 | 321.9444 | 345.1389 | 174.1275 | 47486.4344 | 48005.7008 | 9334.4418 | 1324880.7424 | 0 | 1422619.7064 | 853571.8238 | 0
Extra-high | 1623 | 146 | 116.5 | 0.11111 | 323.6111 | 197.2222 | 174.1275 | 47979.3699 | 48350.7196 | 5372.3022 | 1334215.1842 | 0 | 1422619.7064 | 853571.8238 | 0
Extra-high | 1624 | 147 | 116.7 | 0.013889 | 324.1667 | 24.6528 | 174.1275 | 48144.2473 | 48343.0276 | 671.4309 | 1339587.4864 | 0 | 1422619.7064 | 853571.8238 | 0
Extra-high | 1625 | 148 | 116.6 | -0.069444 | 323.8889 | -123.2639 | 174.1275 | 48061.7733 | 48112.6369 | -3341.1553 | 1340258.9173 | 3341.1553 | 1422619.7064 | 853571.8238 | 2004.6932
Extra-high | 1626 | 149 | 116.2 | -0.19444 | 322.7778 | -345.1389 | 174.1275 | 47732.584 | 47561.5726 | -9248.0836 | 1336917.762 | 9248.0836 | 1425960.8617 | 855576.517 | 5548.8501
Extra-high | 1627 | 150 | 115.2 | -0.33333 | 320 | -591.6667 | 174.1275 | 46914.56 | 46497.0208 | -15499.0069 | 1327669.6784 | 15499.0069 | 1435208.9453 | 861125.3672 | 9299.4042
Extra-high | 1628 | 151 | 113.8 | -0.44444 | 316.1111 | -788.8889 | 174.1275 | 45781.2044 | 45166.443 | -20073.9747 | 1312170.6715 | 20073.9747 | 1450707.9522 | 870424.7713 | 12044.3848
Extra-high | 1629 | 152 | 112 | -0.51389 | 311.1111 | -912.1528 | 174.1275 | 44344.3951 | 43606.3698 | -22408.8289 | 1292096.6968 | 22408.8289 | 1470781.9269 | 882469.1561 | 13445.2974
Extra-high | 1630 | 153 | 110.1 | -0.51389 | 305.8333 | -912.1528 | 174.1275 | 42852.6148 | 42114.5895 | -21642.2196 | 1269687.8679 | 21642.2196 | 1493190.7558 | 895914.4535 | 12985.3318
Extra-high | 1631 | 154 | 108.3 | -0.43056 | 300.8333 | -764.2361 | 174.1275 | 41462.8932 | 40872.7845 | -17598.0045 | 1248045.6483 | 17598.0045 | 1514832.9754 | 908899.7853 | 10558.8027
Extra-high | 1632 | 155 | 107 | -0.30556 | 297.2222 | -542.3611 | 174.1275 | 40473.4518 | 40105.2182 | -12254.3722 | 1230447.6438 | 12254.3722 | 1532430.9799 | 919458.5879 | 7352.6233
Extra-high | 1633 | 156 | 106.1 | -0.16667 | 294.7222 | -295.8333 | 174.1275 | 39795.4534 | 39673.7476 | -6612.2913 | 1218193.2716 | 6612.2913 | 1544685.3521 | 926811.2113 | 3967.3748
Extra-high | 1634 | 157 | 105.8 | -0.055556 | 293.8889 | -98.6111 | 174.1275 | 39570.7266 | 39646.243 | -2202.5691 | 1211580.9803 | 2202.5691 | 1551297.6434 | 930778.586 | 1321.5414
Extra-high | 1635 | 158 | 105.7 | -0.013889 | 293.6111 | -24.6528 | 174.1275 | 39495.9591 | 39645.4338 | -550.631 | 1209378.4113 | 550.631 | 1553500.2124 | 932100.1275 | 330.3786
Extra-high | 1636 | 159 | 105.7 | -0.013889 | 293.6111 | -24.6528 | 174.1275 | 39495.9591 | 39645.4338 | -550.631 | 1208827.7803 | 550.631 | 1554050.8435 | 932430.5061 | 330.3786
Extra-high | 1637 | 160 | 105.6 | -0.055556 | 293.3333 | -98.6111 | 174.1275 | 39421.2622 | 39496.7786 | -2194.2655 | 1208277.1492 | 2194.2655 | 1554601.4745 | 932760.8847 | 1316.5593
Extra-high | 1638 | 161 | 105.3 | -0.097222 | 292.5 | -172.5694 | 174.1275 | 39197.5959 | 39199.154 | -3811.0289 | 1206082.8838 | 3811.0289 | 1556795.74 | 934077.444 | 2286.6173
Extra-high | 1639 | 162 | 104.9 | -0.125 | 291.3889 | -221.875 | 174.1275 | 38900.3641 | 38852.6166 | -4856.5771 | 1202271.8549 | 4856.5771 | 1560606.7688 | 936364.0613 | 2913.9462
Extra-high | 1640 | 163 | 104.4 | -0.125 | 290 | -221.875 | 174.1275 | 38530.415 | 38482.6675 | -4810.3334 | 1197415.2778 | 4810.3334 | 1565463.3459 | 939278.0075 | 2886.2001
Extra-high | 1641 | 164 | 104 | -0.083333 | 288.8889 | -147.9167 | 174.1275 | 38235.7284 | 38261.9392 | -3188.4949 | 1192604.9444 | 3188.4949 | 1570273.6793 | 942164.2076 | 1913.097
Extra-high | 1642 | 165 | 103.8 | -0.013889 | 288.3333 | -24.6528 | 174.1275 | 38088.8093 | 38238.284 | -531.0873 | 1189416.4495 | 531.0873 | 1573462.1743 | 944077.3046 | 318.6524
Extra-high | 1643 | 166 | 103.9 | 0.083333 | 288.6111 | 147.9167 | 174.1275 | 38162.2335 | 38484.2777 | 3207.0231 | 1188885.3622 | 0 | 1573993.2615 | 944395.9569 | 0
Extra-high | 1644 | 167 | 104.4 | 0.16667 | 290 | 295.8333 | 174.1275 | 38530.415 | 39000.3758 | 6500.0626 | 1192092.3853 | 0 | 1573993.2615 | 944395.9569 | 0
Extra-high | 1645 | 168 | 105.1 | 0.23611 | 291.9444 | 419.0972 | 174.1275 | 39048.8386 | 39642.0633 | 9359.9316 | 1198592.448 | 0 | 1573993.2615 | 944395.9569 | 0
Extra-high | 1646 | 169 | 106.1 | 0.29167 | 294.7222 | 517.7083 | 174.1275 | 39795.4534 | 40487.2892 | 11808.7927 | 1207952.3796 | 0 | 1573993.2615 | 944395.9569 | 0
Extra-high | 1647 | 170 | 107.2 | 0.33333 | 297.7778 | 591.6667 | 174.1275 | 40624.8958 | 41390.69 | 13796.8967 | 1219761.1723 | 0 | 1573993.2615 | 944395.9569 | 0
Extra-high | 1648 | 171 | 108.5 | 0.375 | 301.3889 | 665.625 | 174.1275 | 41616.1754 | 42455.9279 | 15920.973 | 1233558.0689 | 0 | 1573993.2615 | 944395.9569 | 0
Extra-high | 1649 | 172 | 109.9 | 0.38889 | 305.2778 | 690.2778 | 174.1275 | 42697.0701 | 43561.4754 | 16940.5737 | 1249479.0419 | 0 | 1573993.2615 | 944395.9569 | 0
Extra-high | 1650 | 173 | 111.3 | 0.38889 | 309.1667 | 690.2778 | 174.1275 | 43791.8223 | 44656.2276 | 17366.3107 | 1266419.6156 | 0 | 1573993.2615 | 944395.9569 | 0
Extra-high | 1651 | 174 | 112.7 | 0.36111 | 313.0556 | 640.9722 | 174.1275 | 44900.4322 | 45715.5319 | 16508.3865 | 1283785.9264 | 0 | 1573993.2615 | 944395.9569 | 0
Extra-high | 1652 | 175 | 113.9 | 0.31944 | 316.3889 | 567.0139 | 174.1275 | 45861.6988 | 46602.8402 | 14887.0184 | 1300294.3129 | 0 | 1573993.2615 | 944395.9569 | 0
Extra-high | 1653 | 176 | 115 | 0.29167 | 319.4444 | 517.7083 | 174.1275 | 46751.8036 | 47443.6395 | 13837.7282 | 1315181.3313 | 0 | 1573993.2615 | 944395.9569 | 0
Extra-high | 1654 | 177 | 116 | 0.25 | 322.2222 | 443.75 | 174.1275 | 47568.4136 | 48186.2911 | 12046.5728 | 1329019.0595 | 0 | 1573993.2615 | 944395.9569 | 0
Extra-high | 1655 | 178 | 116.8 | 0.22222 | 324.4444 | 394.4444 | 174.1275 | 48226.7921 | 48795.364 | 10843.4142 | 1341065.6322 | 0 | 1573993.2615 | 944395.9569 | 0
Extra-high | 1656 | 179 | 117.6 | 0.22222 | 326.6667 | 394.4444 | 174.1275 | 48889.6956 | 49458.2675 | 10990.7261 | 1351909.0465 | 0 | 1573993.2615 | 944395.9569 | 0
Extra-high | 1657 | 180 | 118.4 | 0.22222 | 328.8889 | 394.4444 | 174.1275 | 49557.124 | 50125.6959 | 11139.0435 | 1362899.7726 | 0 | 1573993.2615 | 944395.9569 | 0
Extra-high | 1658 | 181 | 119.2 | 0.22222 | 331.1111 | 394.4444 | 174.1275 | 50229.0773 | 50797.6492 | 11288.3665 | 1374038.8161 | 0 | 1573993.2615 | 944395.9569 | 0
Extra-high | 1659 | 182 | 120 | 0.22222 | 333.3333 | 394.4444 | 174.1275 | 50905.5556 | 51474.1275 | 11438.695 | 1385327.1826 | 0 | 1573993.2615 | 944395.9569 | 0
Extra-high | 1660 | 183 | 120.8 | 0.22222 | 335.5556 | 394.4444 | 174.1275 | 51586.5588 | 52155.1307 | 11590.029 | 1396765.8776 | 0 | 1573993.2615 | 944395.9569 | 0
Extra-high | 1661 | 184 | 121.6 | 0.20833 | 337.7778 | 369.7917 | 174.1275 | 52272.0869 | 52816.0061 | 11003.3346 | 1408355.9067 | 0 | 1573993.2615 | 944395.9569 | 0
Extra-high | 1662 | 185 | 122.3 | 0.20833 | 339.7222 | 369.7917 | 174.1275 | 52875.6359 | 53419.5551 | 11129.074 | 1419359.2413 | 0 | 1573993.2615 | 944395.9569 | 0
Extra-high | 1663 | 186 | 123.1 | 0.20833 | 341.9444 | 369.7917 | 174.1275 | 53569.6483 | 54113.5675 | 11273.6599 | 1430488.3152 | 0 | 1573993.2615 | 944395.9569 | 0
Extra-high | 1664 | 187 | 123.8 | 0.18056 | 343.8889 | 320.4861 | 174.1275 | 54180.621 | 54675.2346 | 9871.9174 | 1441761.9751 | 0 | 1573993.2615 | 944395.9569 | 0
Extra-high | 1665 | 188 | 124.4 | 0.16667 | 345.5556 | 295.8333 | 174.1275 | 54707.0693 | 55177.0302 | 9196.1717 | 1451633.8925 | 0 | 1573993.2615 | 944395.9569 | 0
Extra-high | 1666 | 189 | 125 | 0.13889 | 347.2222 | 246.5278 | 174.1275 | 55236.0629 | 55656.7182 | 7730.0997 | 1460830.0642 | 0 | 1573993.2615 | 944395.9569 | 0
Extra-high | 1667 | 190 | 125.4 | 0.11111 | 348.3333 | 197.2222 | 174.1275 | 55590.1393 | 55961.489 | 6217.9432 | 1468560.1639 | 0 | 1573993.2615 | 944395.9569 | 0
Extra-high | 1668 | 191 | 125.8 | 0.097222 | 349.4444 | 172.5694 | 174.1275 | 55945.347 | 56292.0439 | 5472.8376 | 1474778.1072 | 0 | 1573993.2615 | 944395.9569 | 0
Extra-high | 1669 | 192 | 126.1 | 0.083333 | 350.2778 | 147.9167 | 174.1275 | 56212.4951 | 56534.5392 | 4711.2116 | 1480250.9448 | 0 | 1573993.2615 | 944395.9569 | 0
Extra-high | 1670 | 193 | 126.4 | 0.069444 | 351.1111 | 123.2639 | 174.1275 | 56480.2795 | 56777.6709 | 3942.8938 | 1484962.1564 | 0 | 1573993.2615 | 944395.9569 | 0
Extra-high | 1671 | 194 | 126.6 | 0.041667 | 351.6667 | 73.9583 | 174.1275 | 56659.156 | 56907.2418 | 2371.1351 | 1488905.0502 | 0 | 1573993.2615 | 944395.9569 | 0
Extra-high | 1672 | 195 | 126.7 | 0.027778 | 351.9444 | 49.3056 | 174.1275 | 56748.7003 | 56972.1333 | 1582.5593 | 1491276.1852 | 0 | 1573993.2615 | 944395.9569 | 0
Extra-high | 1673 | 196 | 126.8 | 0.027778 | 352.2222 | 49.3056 | 174.1275 | 56838.3152 | 57061.7483 | 1585.0486 | 1492858.7445 | 0 | 1573993.2615 | 944395.9569 | 0
Extra-high | 1674 | 197 | 126.9 | 0.013889 | 352.5 | 24.6528 | 174.1275 | 56928.0009 | 57126.7812 | 793.4275 | 1494443.7931 | 0 | 1573993.2615 | 944395.9569 | 0
Extra-high | 1675 | 198 | 126.9 | 0 | 352.5 | 0 | 174.1275 | 56928.0009 | 57102.1284 | 0 | 1495237.2206 | 0 | 1573993.2615 | 944395.9569 | 0
Extra-high | 1676 | 199 | 126.9 | -0.013889 | 352.5 | -24.6528 | 174.1275 | 56928.0009 | 57077.4757 | -792.7427 | 1495237.2206 | 792.7427 | 1573993.2615 | 944395.9569 | 475.6456
Extra-high | 1677 | 200 | 126.8 | -0.041667 | 352.2222 | -73.9583 | 174.1275 | 56838.3152 | 56938.4844 | -2372.4369 | 1494444.4779 | 2372.4369 | 1574786.0043 | 944871.6026 | 1423.4621
Extra-high | 1678 | 201 | 126.6 | -0.069444 | 351.6667 | -123.2639 | 174.1275 | 56659.156 | 56710.0196 | -3938.1958 | 1492072.041 | 3938.1958 | 1577158.4411 | 946295.0647 | 2362.9175
Extra-high | 1679 | 202 | 126.3 | -0.083333 | 350.8333 | -147.9167 | 174.1275 | 56390.9473 | 56417.1582 | -4701.4298 | 1488133.8452 | 4701.4298 | 1581096.6369 | 948657.9821 | 2820.8579
Extra-high | 1680 | 203 | 126 | -0.083333 | 350 | -147.9167 | 174.1275 | 56123.375 | 56149.5858 | -4679.1322 | 1483432.4154 | 4679.1322 | 1585798.0668 | 951478.8401 | 2807.4793
Extra-high | 1681 | 204 | 125.7 | -0.055556 | 349.1667 | -98.6111 | 174.1275 | 55856.439 | 55931.9554 | -3107.3309 | 1478753.2832 | 3107.3309 | 1590477.1989 | 954286.3193 | 1864.3985
Extra-high | 1682 | 205 | 125.6 | -0.013889 | 348.8889 | -24.6528 | 174.1275 | 55767.6017 | 55917.0765 | -776.6261 | 1475645.9524 | 776.6261 | 1593584.5298 | 956150.7179 | 465.9756
Extra-high | 1683 | 206 | 125.6 | 0.027778 | 348.8889 | 49.3056 | 174.1275 | 55767.6017 | 55991.0348 | 1555.3065 | 1474869.3263 | 0 | 1594361.1558 | 956616.6935 | 0
Extra-high | 1684 | 207 | 125.8 | 0.083333 | 349.4444 | 147.9167 | 174.1275 | 55945.347 | 56267.3911 | 4688.9493 | 1476424.6328 | 0 | 1594361.1558 | 956616.6935 | 0
Extra-high | 1685 | 208 | 126.2 | 0.11111 | 350.5556 | 197.2222 | 174.1275 | 56301.6858 | 56673.0356 | 6297.004 | 1481113.5821 | 0 | 1594361.1558 | 956616.6935 | 0
Extra-high | 1686 | 209 | 126.6 | 0.11111 | 351.6667 | 197.2222 | 174.1275 | 56659.156 | 57030.5057 | 6336.7229 | 1487410.586 | 0 | 1594361.1558 | 956616.6935 | 0
Extra-high | 1687 | 210 | 127 | 0.11111 | 352.7778 | 197.2222 | 174.1275 | 57017.7573 | 57389.1071 | 6376.5675 | 1493747.3089 | 0 | 1594361.1558 | 956616.6935 | 0
Extra-high | 1688 | 211 | 127.4 | 0.083333 | 353.8889 | 147.9167 | 174.1275 | 57377.4899 | 57699.5341 | 4808.2945 | 1500123.8763 | 0 | 1594361.1558 | 956616.6935 | 0
Extra-high | 1689 | 212 | 127.6 | 0.055556 | 354.4444 | 98.6111 | 174.1275 | 57557.7804 | 57830.519 | 3212.8066 | 1504932.1708 | 0 | 1594361.1558 | 956616.6935 | 0
Extra-high | 1690 | 213 | 127.8 | 0.041667 | 355 | 73.9583 | 174.1275 | 57738.3538 | 57986.4396 | 2416.1016 | 1508144.9775 | 0 | 1594361.1558 | 956616.6935 | 0
Extra-high | 1691 | 214 | 127.9 | 0.027778 | 355.2778 | 49.3056 | 174.1275 | 57828.7465 | 58052.1795 | 1612.5605 | 1510561.0791 | 0 | 1594361.1558 | 956616.6935 | 0
Extra-high | 1692 | 215 | 128 | 0.027778 | 355.5556 | 49.3056 | 174.1275 | 57919.2099 | 58142.6429 | 1615.0734 | 1512173.6396 | 0 | 1594361.1558 | 956616.6935 | 0
Extra-high | 1693 | 216 | 128.1 | 0.027778 | 355.8333 | 49.3056 | 174.1275 | 58009.744 | 58233.177 | 1617.5883 | 1513788.7131 | 0 | 1594361.1558 | 956616.6935 | 0
Extra-high | 1694 | 217 | 128.2 | 0.027778 | 356.1111 | 49.3056 | 174.1275 | 58100.3488 | 58323.7819 | 1620.1051 | 1515406.3013 | 0 | 1594361.1558 | 956616.6935 | 0
Extra-high | 1695 | 218 | 128.3 | 0.027778 | 356.3889 | 49.3056 | 174.1275 | 58191.0243 | 58414.4574 | 1622.6238 | 1517026.4064 | 0 | 1594361.1558 | 956616.6935 | 0
Extra-high | 1696 | 219 | 128.4 | 0.027778 | 356.6667 | 49.3056 | 174.1275 | 58281.7706 | 58505.2036 | 1625.1445 | 1518649.0302 | 0 | 1594361.1558 | 956616.6935 | 0
Extra-high | 1697 | 220 | 128.5 | 0.027778 | 356.9444 | 49.3056 | 174.1275 | 58372.5875 | 58596.0205 | 1627.6672 | 1520274.1747 | 0 | 1594361.1558 | 956616.6935 | 0
Extra-high | 1698 | 221 | 128.6 | 0.013889 | 357.2222 | 24.6528 | 174.1275 | 58463.4751 | 58662.2554 | 814.7535 | 1521901.842 | 0 | 1594361.1558 | 956616.6935 | 0
Extra-high | 1699 | 222 | 128.6 | -0.013889 | 357.2222 | -24.6528 | 174.1275 | 58463.4751 | 58612.9498 | -814.0687 | 1522716.5955 | 814.0687 | 1594361.1558 | 956616.6935 | 488.4412
Extra-high | 1700 | 223 | 128.5 | -0.041667 | 356.9444 | -73.9583 | 174.1275 | 58372.5875 | 58472.7566 | -2436.3649 | 1521902.5268 | 2436.3649 | 1595175.2246 | 957105.1347 | 1461.8189
Extra-high | 1701 | 224 | 128.3 | -0.055556 | 356.3889 | -98.6111 | 174.1275 | 58191.0243 | 58266.5407 | -3237.03 | 1519466.1619 | 3237.03 | 1597611.5894 | 958566.9537 | 1942.218
Extra-high | 1702 | 225 | 128.1 | -0.055556 | 355.8333 | -98.6111 | 174.1275 | 58009.744 | 58085.2604 | -3226.9589 | 1516229.1319 | 3226.9589 | 1600848.6195 | 960509.1717 | 1936.1753
Extra-high | 1703 | 226 | 127.9 | -0.069444 | 355.2778 | -123.2639 | 174.1275 | 57828.7465 | 57879.6101 | -4019.4174 | 1513002.173 | 4019.4174 | 1604075.5784 | 962445.347 | 2411.6504
Extra-high | 1704 | 227 | 127.6 | -0.069444 | 354.4444 | -123.2639 | 174.1275 | 57557.7804 | 57608.644 | -4000.6003 | 1508982.7556 | 4000.6003 | 1608094.9958 | 964856.9975 | 2400.3602
Extra-high | 1705 | 228 | 127.4 | -0.055556 | 353.8889 | -98.6111 | 174.1275 | 57377.4899 | 57453.0063 | -3191.8337 | 1504982.1553 | 3191.8337 | 1612095.596 | 967257.3576 | 1915.1002
Extra-high | 1706 | 229 | 127.2 | -0.055556 | 353.3333 | -98.6111 | 174.1275 | 57197.4822 | 57272.9986 | -3181.8333 | 1501790.3216 | 3181.8333 | 1615287.4297 | 969172.4578 | 1909.1
Extra-high | 1707 | 230 | 127 | -0.041667 | 352.7778 | -73.9583 | 174.1275 | 57017.7573 | 57117.9265 | -2379.9136 | 1498608.4884 | 2379.9136 | 1618469.263 | 971081.5578 | 1427.9482
Extra-high | 1708 | 231 | 126.9 | -0.027778 | 352.5 | -49.3056 | 174.1275 | 56928.0009 | 57052.8229 | -1584.8006 | 1496228.5748 | 1584.8006 | 1620849.1766 | 972509.5059 | 950.8804
Extra-high | 1709 | 232 | 126.8 | -0.027778 | 352.2222 | -49.3056 | 174.1275 | 56838.3152 | 56963.1372 | -1582.3094 | 1494643.7741 | 1582.3094 | 1622433.9772 | 973460.3863 | 949.3856
Extra-high | 1710 | 233 | 126.7 | 0 | 351.9444 | 0 | 174.1275 | 56748.7003 | 56922.8278 | 0 | 1493061.4648 | 0 | 1624016.2866 | 974409.7719 | 0
Extra-high | 1711 | 234 | 126.8 | 0.027778 | 352.2222 | 49.3056 | 174.1275 | 56838.3152 | 57061.7483 | 1585.0486 | 1493061.4648 | 0 | 1624016.2866 | 974409.7719 | 0
Extra-high | 1712 | 235 | 126.9 | 0.041667 | 352.5 | 73.9583 | 174.1275 | 56928.0009 | 57176.0868 | 2382.3369 | 1494646.5133 | 0 | 1624016.2866 | 974409.7719 | 0
Extra-high | 1713 | 236 | 127.1 | 0.069444 | 353.0556 | 123.2639 | 174.1275 | 57107.5844 | 57404.9758 | 3986.4567 | 1497028.8503 | 0 | 1624016.2866 | 974409.7719 | 0
Extra-high | 1714 | 237 | 127.4 | 0.083333 | 353.8889 | 147.9167 | 174.1275 | 57377.4899 | 57699.5341 | 4808.2945 | 1501015.3069 | 0 | 1624016.2866 | 974409.7719 | 0
Extra-high | 1715 | 238 | 127.7 | 0.097222 | 354.7222 | 172.5694 | 174.1275 | 57648.0317 | 57994.7287 | 5638.3764 | 1505823.6014 | 0 | 1624016.2866 | 974409.7719 | 0
Extra-high | 1716 | 239 | 128.1 | 0.11111 | 355.8333 | 197.2222 | 174.1275 | 58009.744 | 58381.0937 | 6486.7882 | 1511461.9778 | 0 | 1624016.2866 | 974409.7719 | 0
Extra-high | 1717 | 240 | 128.5 | 0.125 | 356.9444 | 221.875 | 174.1275 | 58372.5875 | 58768.59 | 7346.0737 | 1517948.766 | 0 | 1624016.2866 | 974409.7719 | 0
Extra-high | 1718 | 241 | 129 | 0.13889 | 358.3333 | 246.5278 | 174.1275 | 58827.7326 | 59248.3879 | 8228.9428 | 1525294.8398 | 0 | 1624016.2866 | 974409.7719 | 0
Extra-high | 1719 | 242 | 129.5 | 0.15278 | 359.7222 | 271.1806 | 174.1275 | 59284.6454 | 59729.9534 | 9125.4095 | 1533523.7825 | 0 | 1624016.2866 | 974409.7719 | 0
Extra-high | 1720 | 243 | 130.1 | 0.15278 | 361.3889 | 271.1806 | 174.1275 | 59835.2738 | 60280.5818 | 9209.5333 | 1542649.1921 | 0 | 1624016.2866 | 974409.7719 | 0
Extra-high | 1721 | 244 | 130.6 | 0.125 | 362.7778 | 221.875 | 174.1275 | 60296.0751 | 60692.0776 | 7586.5097 | 1551858.7254 | 0 | 1624016.2866 | 974409.7719 | 0
Extra-high | 1722 | 245 | 131 | 0.083333 | 363.8889 | 147.9167 | 174.1275 | 60665.9888 | 60988.033 | 5082.3361 | 1559445.2351 | 0 | 1624016.2866 | 974409.7719 | 0
Extra-high | 1723 | 246 | 131.2 | 0.041667 | 364.4444 | 73.9583 | 174.1275 | 60851.3699 | 61099.4557 | 2545.8107 | 1564527.5712 | 0 | 1624016.2866 | 974409.7719 | 0
Extra-high | 1724 | 247 | 131.3 | 0 | 364.7222 | 0 | 174.1275 | 60944.1665 | 61118.294 | 0 | 1567073.3819 | 0 | 1624016.2866 | 974409.7719 | 0
Extra-high | 1725 | 248 | 131.2 | -0.083333 | 364.4444 | -147.9167 | 174.1275 | 60851.3699 | 60877.5807 | -5073.1317 | 1567073.3819 | 5073.1317 | 1624016.2866 | 974409.7719 | 3043.879
Extra-high | 1726 | 249 | 130.7 | -0.19444 | 363.0556 | -345.1389 | 174.1275 | 60388.4475 | 60217.4361 | -11708.9459 | 1562000.2501 | 11708.9459 | 1629089.4183 | 977453.651 | 7025.3675
Extra-high | 1727 | 250 | 129.8 | -0.31944 | 360.5556 | -567.0139 | 174.1275 | 59559.6414 | 59166.755 | -18900.4912 | 1550291.3042 | 18900.4912 | 1640798.3642 | 984479.0185 | 11340.2947
Extra-high | 1728 | 251 | 128.4 | -0.45833 | 356.6667 | -813.5417 | 174.1275 | 58281.7706 | 57642.3564 | -26419.4133 | 1531390.813 | 26419.4133 | 1659698.8554 | 995819.3132 | 15851.648
Extra-high | 1729 | 252 | 126.5 | -0.59722 | 351.3889 | -1060.0694 | 174.1275 | 56569.6824 | 55683.7404 | -33255.5672 | 1504971.3997 | 33255.5672 | 1686118.2687 | 1011670.9612 | 19953.3403
Extra-high | 1730 | 253 | 124.1 | -0.68056 | 344.7222 | -1207.9861 | 174.1275 | 54443.527 | 53409.6684 | -36348.2466 | 1471715.8325 | 36348.2466 | 1719373.836 | 1031624.3016 | 21808.9479
Extra-high | 1731 | 254 | 121.6 | -0.70833 | 337.7778 | -1257.2917 | 174.1275 | 52272.0869 | 51188.9227 | -36258.8203 | 1435367.5859 | 36258.8203 | 1755722.0825 | 1053433.2495 | 21755.2922
Extra-high | 1732 | 255 | 119 | -0.70833 | 330.5556 | -1257.2917 | 174.1275 | 50060.6647 | 48977.5006 | -34692.3962 | 1399108.7657 | 34692.3962 | 1791980.9028 | 1075188.5417 | 20815.4377
Extra-high | 1733 | 256 | 116.5 | -0.68056 | 323.6111 | -1207.9861 | 174.1275 | 47979.3699 | 46945.5113 | -31949.0285 | 1364416.3694 | 31949.0285 | 1826673.299 | 1096003.9794 | 19169.4171
Extra-high | 1734 | 257 | 114.1 | -0.65278 | 316.9444 | -1158.6806 | 174.1275 | 46022.8997 | 45038.3466 | -29400.0318 | 1332467.3409 | 29400.0318 | 1858622.3275 | 1115173.3965 | 17640.0191
Extra-high | 1735 | 258 | 111.8 | -0.63889 | 310.5556 | -1134.0278 | 174.1275 | 44186.1636 | 43226.2633 | -27616.7794 | 1303067.3091 | 27616.7794 | 1888022.3594 | 1132813.4156 | 16570.0676
Extra-high | 1736 | 259 | 109.5 | -0.65278 | 304.1667 | -1158.6806 | 174.1275 | 42386.829 | 41402.2759 | -27026.4857 | 1275450.5297 | 27026.4857 | 1915639.1387 | 1149383.4832 | 16215.8914
Extra-high | 1737 | 260 | 107.1 | -0.65278 | 297.5 | -1158.6806 | 174.1275 | 40549.1384 | 39564.5854 | -25826.8821 | 1248424.044 | 25826.8821 | 1942665.6244 | 1165599.3746 | 15496.1293
Extra-high | 1738 | 261 | 104.8 | -0.63889 | 291.1111 | -1134.0278 | 174.1275 | 38826.2328 | 37866.3326 | -24192.3791 | 1222597.1619 | 24192.3791 | 1968492.5065 | 1181095.5039 | 14515.4275
Extra-high | 1739 | 262 | 102.5 | -0.61111 | 284.7222 | -1084.7222 | 174.1275 | 37140.7287 | 36230.134 | -22140.6374 | 1198404.7828 | 22140.6374 | 1992684.8857 | 1195610.9314 | 13284.3825
Extra-high | 1740 | 263 | 100.4 | -0.54167 | 278.8889 | -961.4583 | 174.1275 | 35634.4545 | 34847.1237 | -18875.5253 | 1176264.1453 | 18875.5253 | 2014825.5231 | 1208895.3139 | 11325.3152
Extra-high | 1741 | 264 | 98.6 | -0.44444 | 273.8889 | -788.8889 | 174.1275 | 34368.1788 | 33753.4174 | -15001.5189 | 1157388.62 | 15001.5189 | 2033701.0484 | 1220220.6291 | 9000.9113
Extra-high | 1742 | 265 | 97.2 | -0.375 | 270 | -665.625 | 174.1275 | 33399.135 | 32907.6375 | -12340.3641 | 1142387.1012 | 12340.3641 | 2048702.5673 | 1229221.5404 | 7404.2184
Extra-high | 1743 | 266 | 95.9 | -0.33333 | 266.3889 | -591.6667 | 174.1275 | 32511.7168 | 32094.1777 | -10698.0592 | 1130046.7371 | 10698.0592 | 2061042.9313 | 1236625.7588 | 6418.8355
Extra-high | 1744 | 267 | 94.8 | -0.29167 | 263.3333 | -517.7083 | 174.1275 | 31770.1572 | 31426.5764 | -9166.0848 | 1119348.6779 | 9166.0848 | 2071740.9906 | 1243044.5943 | 5499.6509
Extra-high | 1745 | 268 | 93.8 | -0.27778 | 260.5556 | -493.0556 | 174.1275 | 31103.4358 | 30784.5078 | -8551.2522 | 1110182.5931 | 8551.2522 | 2080907.0753 | 1248544.2452 | 5130.7513
Extra-high | 1746 | 269 | 92.8 | -0.27778 | 257.7778 | -493.0556 | 174.1275 | 30443.7847 | 30124.8566 | -8368.0157 | 1101631.3409 | 8368.0157 | 2089458.3275 | 1253674.9965 | 5020.8094
Extra-high | 1747 | 270 | 91.8 | -0.25 | 255 | -443.75 | 174.1275 | 29791.2037 | 29521.5812 | -7380.3953 | 1093263.3252 | 7380.3953 | 2097826.3432 | 1258695.8059 | 4428.2372
Extra-high | 1748 | 271 | 91 | -0.22222 | 252.7778 | -394.4444 | 174.1275 | 29274.2296 | 29053.9126 | -6456.425 | 1085882.9299 | 6456.425 | 2105206.7385 | 1263124.0431 | 3873.855
Extra-high | 1749 | 272 | 90.2 | -0.19444 | 250.5556 | -345.1389 | 174.1275 | 28761.7803 | 28590.7689 | -5559.3162 | 1079426.5049 | 5559.3162 | 2111663.1636 | 1266997.8981 | 3335.5897
Extra-high | 1750 | 273 | 89.6 | -0.15278 | 248.8889 | -271.1806 | 174.1275 | 28380.4128 | 28283.3598 | -4321.0689 | 1073867.1887 | 4321.0689 | 2117222.4797 | 1270333.4878 | 2592.6413
Extra-high | 1751 | 274 | 89.1 | -0.13889 | 247.5 | -246.5278 | 174.1275 | 28064.5509 | 27992.1507 | -3887.7987 | 1069546.1198 | 3887.7987 | 2121543.5486 | 1272926.1292 | 2332.6792
Extra-high | 1752 | 275 | 88.6 | -0.13889 | 246.1111 | -246.5278 | 174.1275 | 27750.4566 | 27678.0563 | -3844.1745 | 1065658.3211 | 3844.1745 | 2125431.3473 | 1275258.8084 | 2306.5047
Extra-high | 1753 | 276 | 88.1 | -0.13889 | 244.7222 | -246.5278 | 174.1275 | 27438.1298 | 27365.7295 | -3800.7958 | 1061814.1466 | 3800.7958 | 2129275.5218 | 1277565.3131 | 2280.4775
Extra-high | 1754 | 277 | 87.6 | -0.13889 | 243.3333 | -246.5278 | 174.1275 | 27127.5706 | 27055.1703 | -3757.6625 | 1058013.3509 | 3757.6625 | 2133076.3176 | 1279845.7905 | 2254.5975
Extra-high | 1755 | 278 | 87.1 | -0.13889 | 241.9444 | -246.5278 | 174.1275 | 26818.7789 | 26746.3786 | -3714.7748 | 1054255.6883 | 3714.7748 | 2136833.9801 | 1282100.3881 | 2228.8649
Extra-high | 1756 | 279 | 86.6 | -0.13889 | 240.5556 | -246.5278 | 174.1275 | 26511.7547 | 26439.3545 | -3672.1326 | 1050540.9135 | 3672.1326 | 2140548.7549 | 1284329.2529 | 2203.2795
Extra-high | 1757 | 280 | 86.1 | -0.15278 | 239.1667 | -271.1806 | 174.1275 | 26206.4982 | 26109.4451 | -3988.943 | 1046868.781 | 3988.943 | 2144220.8875 | 1286532.5325 | 2393.3658
Extra-high | 1758 | 281 | 85.5 | -0.15278 | 237.5 | -271.1806 | 174.1275 | 25842.5234 | 25745.4704 | -3933.3358 | 1042879.838 | 3933.3358 | 2148209.8305 | 1288925.8983 | 2360.0015
Extra-high | 1759 | 282 | 85 | -0.15278 | 236.1111 | -271.1806 | 174.1275 | 25541.1555 | 25444.1024 | -3887.2934 | 1038946.5022 | 3887.2934 | 2152143.1662 | 1291285.8997 | 2332.3761
Extra-high | 1760 | 283 | 84.4 | -0.16667 | 234.4444 | -295.8333 | 174.1275 | 25181.8471 | 25060.1413 | -4176.6902 | 1035059.2088 | 4176.6902 | 2156030.4596 | 1293618.2758 | 2506.0141
Extra-high | 1761 | 284 | 83.8 | -0.16667 | 232.7778 | -295.8333 | 174.1275 | 24825.084 | 24703.3782 | -4117.2297 | 1030882.5186 | 4117.2297 | 2160207.1499 | 1296124.2899 | 2470.3378
Extra-high | 1762 | 285 | 83.2 | -0.16667 | 231.1111 | -295.8333 | 174.1275 | 24470.8662 | 24349.1603 | -4058.1934 | 1026765.2889 | 4058.1934 | 2164324.3796 | 1298594.6277 | 2434.916
Extra-high | 1763 | 286 | 82.6 | -0.16667 | 229.4444 | -295.8333 | 174.1275 | 24119.1936 | 23997.4878 | -3999.5813 | 1022707.0955 | 3999.5813 | 2168382.5729 | 1301029.5438 | 2399.7488
Extra-high | 1764 | 287 | 82 | -0.18056 | 227.7778 | -320.4861 | 174.1275 | 23770.0664 | 23623.7077 | -4265.3917 | 1018707.5142 | 4265.3917 | 2172382.1542 | 1303429.2925 | 2559.235
Extra-high | 1765 | 288 | 81.3 | -0.22222 | 225.8333 | -394.4444 | 174.1275 | 23365.9682 | 23145.6512 | -5143.478 | 1014442.1225 | 5143.478 | 2176647.5459 | 1305988.5276 | 3086.0868
Extra-high | 1766 | 289 | 80.4 | -0.30556 | 223.3333 | -542.3611 | 174.1275 | 22851.5039 | 22483.2703 | -6869.8881 | 1009298.6445 | 6869.8881 | 2181791.024 | 1309074.6144 | 4121.9329
Extra-high | 1767 | 290 | 79.1 | -0.41667 | 219.7222 | -739.5833 | 174.1275 | 22118.4992 | 21553.0434 | -8980.4348 | 1002428.7563 | 8980.4348 | 2188660.9121 | 1313196.5473 | 5388.2609
Extra-high | 1768 | 291 | 77.4 | -0.55556 | 215 | -986.1111 | 174.1275 | 21177.9838 | 20366.0001 | -11314.4445 | 993448.3216 | 11314.4445 | 2197641.3469 | 1318584.8081 | 6788.6667
Extra-high | 1769 | 292 | 75.1 | -0.70833 | 208.6111 | -1257.2917 | 174.1275 | 19938.0446 | 18854.8804 | -13355.5403 | 982133.8771 | 13355.5403 | 2208955.7914 | 1325373.4748 | 8013.3242
Extra-high | 1770 | 293 | 72.3 | -0.83333 | 200.8333 | -1479.1667 | 174.1275 | 18479.0348 | 17173.9957 | -14311.663 | 968778.3367 | 14311.663 | 2222311.3317 | 1333386.799 | 8586.9978
Extra-high | 1771 | 294 | 69.1 | -0.88889 | 191.9444 | -1577.7778 | 174.1275 | 16879.4691 | 15475.8189 | -13756.2834 | 954466.6737 | 13756.2834 | 2236622.9947 | 1341973.7968 | 8253.7701
Extra-high | 1772 | 295 | 65.9 | -0.88889 | 183.0556 | -1577.7778 | 174.1275 | 15352.3025 | 13948.6522 | -12398.802 | 940710.3903 | 12398.802 | 2250379.2782 | 1350227.5669 | 7439.2812
Extra-high | 1773 | 296 | 62.7 | -0.86111 | 174.1667 | -1528.4722 | 174.1275 | 13897.5348 | 12543.1901 | -10801.0804 | 928311.5883 | 10801.0804 | 2262778.0801 | 1357666.8481 | 6480.6482
Extra-high | 1774 | 297 | 59.7 | -0.79167 | 165.8333 | -1405.2083 | 174.1275 | 12599.4432 | 11368.3623 | -8999.9535 | 917510.5079 | 8999.9535 | 2273579.1605 | 1364147.4963 | 5399.9721
Extra-high | 1775 | 298 | 57 | -0.70833 | 158.3333 | -1257.2917 | 174.1275 | 11485.566 | 10402.4018 | -7368.3679 | 908510.5544 | 7368.3679 | 2282579.114 | 1369547.4684 | 4421.0208
Extra-high | 1776 | 299 | 54.6 | -0.66667 | 151.6667 | -1183.3333 | 174.1275 | 10538.7226 | 9529.5168 | -6353.0112 | 901142.1865 | 6353.0112 | 2289947.482 | 1373968.4892 | 3811.8067
Extra-high | 1777 | 300 | 52.2 | -0.68056 | 145 | -1207.9861 | 174.1275 | 9632.6038 | 8598.7451 | -5851.9238 | 894789.1753 | 5851.9238 | 2296300.4932 | 1377780.2959 | 3511.1543
Extra-high | 1778 | 301 | 49.7 | -0.75 | 138.0556 | -1331.25 | 174.1275 | 8732.035 | 7574.9125 | -5681.1844 | 888937.2515 | 5681.1844 | 2302152.4169 | 1381291.4502 | 3408.7106
Extra-high | 1779 | 302 | 46.8 | -0.86111 | 130 | -1528.4722 | 174.1275 | 7742.735 | 6388.3903 | -5501.1139 | 883256.0671 | 5501.1139 | 2307833.6013 | 1384700.1608 | 3300.6683
Extra-high | 1780 | 303 | 43.5 | -0.95833 | 120.8333 | -1701.0417 | 174.1275 | 6689.3082 | 5162.394 | -4947.2942 | 877754.9533 | 4947.2942 | 2313334.7152 | 1388000.8291 | 2968.3765
Extra-high | 1781 | 304 | 39.9 | -0.98611 | 110.8333 | -1750.3472 | 174.1275 | 5627.9273 | 4051.7076 | -3995.4339 | 872807.659 | 3995.4339 | 2318282.0094 | 1390969.2056 | 2397.2603
Extra-high | 1782 | 305 | 36.4 | -0.93056 | 101.1111 | -1651.7361 | 174.1275 | 4683.8767 | 3206.2681 | -2983.6106 | 868812.2252 | 2983.6106 | 2322277.4433 | 1393366.466 | 1790.1664
Extra-high | 1783 | 306 | 33.2 | -0.81944 | 92.2222 | -1454.5139 | 174.1275 | 3896.5375 | 2616.1511 | -2143.7905 | 865828.6145 | 2143.7905 | 2325261.0539 | 1395156.6323 | 1286.2743
Extra-high | 1784 | 307 | 30.5 | -0.68056 | 84.7222 | -1207.9861 | 174.1275 | 3288.5342 | 2254.6756 | -1534.432 | 863684.8241 | 1534.432 | 2327404.8444 | 1396442.9066 | 920.6592
Extra-high | 1785 | 308 | 28.3 | -0.58333 | 78.6111 | -1035.4167 | 174.1275 | 2831.2327 | 1969.9435 | -1149.1337 | 862150.3921 | 1149.1337 | 2328939.2764 | 1397363.5658 | 689.4802
Extra-high | 1786 | 309 | 26.3 | -0.54167 | 73.0556 | -961.4583 | 174.1275 | 2445.1989 | 1657.868 | -898.0119 | 861001.2583 | 898.0119 | 2330088.4101 | 1398053.0461 | 538.8071
Extra-high | 1787 | 310 | 24.4 | -0.52778 | 67.7778 | -936.8056 | 174.1275 | 2104.6619 | 1341.9839 | -708.2693 | 860103.2465 | 708.2693 | 2330986.4219 | 1398591.8532 | 424.9616
Extra-high | 1788 | 311 | 22.5 | -0.54167 | 62.5 | -961.4583 | 174.1275 | 1789.6484 | 1002.3176 | -542.922 | 859394.9772 | 542.922 | 2331694.6912 | 1399016.8147 | 325.7532
Extra-high | 1789 | 312 | 20.5 | -0.59722 | 56.9444 | -1060.0694 | 174.1275 | 1485.6291 | 599.6872 | -358.1465 | 858852.0552 | 358.1465 | 2332237.6132 | 1399342.5679 | 214.8879
Extra-high | 1790 | 313 | 18.2 | -0.69444 | 50.5556 | -1232.6389 | 174.1275 | 1170.9692 | 112.4578 | -78.0957 | 858493.9087 | 78.0957 | 2332595.7598 | 1399557.4559 | 46.8574
Extra-high | 1791 | 314 | 15.5 | -0.81944 | 43.0556 | -1454.5139 | 174.1275 | 849.3097 | -431.0767 | 353.2434 | 858415.813 | 0 | 2332673.8555 | 1399604.3133 | 0
Extra-high | 1792 | 315 | 12.3 | -0.94444 | 34.1667 | -1676.3889 | 174.1275 | 534.8265 | -967.4349 | 913.6885 | 858769.0564 | 0 | 2332673.8555 | 1399604.3133 | 0
Extra-high | 1793 | 316 | 8.7 | -0.98611 | 24.1667 | -1750.3472 | 174.1275 | 267.5723 | -1308.6474 | 1290.4717 | 859682.7449 | 0 | 2332673.8555 | 1399604.3133 | 0
Extra-high | 1794 | 317 | 5.2 | -1.2083 | 14.4444 | -2144.7917 | 174.1275 | 95.5893 | -1875.0748 | 2265.7154 | 860973.2166 | 0 | 2332673.8555 | 1399604.3133 | 0
Extra-high | 1795 | 318 | 0 | -0.72222 | 0 | -1281.9444 | 174.1275 | 0 | -1107.8169 | 800.09 | 863238.9321 | 0 | 2332673.8555 | 1399604.3133 | 0
Extra-high | 1796 | 319 | 0 | 0 | 0 | 0 | 174.1275 | 0 | 174.1275 | 0 | 864039.0221 | 0 | 2332673.8555 | 1399604.3133 | 0
Extra-high | 1797 | 320 | 0 | 0 | 0 | 0 | 174.1275 | 0 | 174.1275 | 0 | 864039.0221 | 0 | 2332673.8555 | 1399604.3133 | 0
Extra-high | 1798 | 321 | 0 | 0 | 0 | 0 | 174.1275 | 0 | 174.1275 | 0 | 864039.0221 | 0 | 2332673.8555 | 1399604.3133 | 0
Extra-high | 1799 | 322 | 0 | 0 | 0 | 0 | 174.1275 | 0 | 174.1275 | 0 | 864039.0221 | 0 | 2332673.8555 | 1399604.3133 | 0
Extra-high | 1800 | 323 | 0 | 0 | 0 | 0 | 174.1275 | 0 | 174.1275 | 0 | 864039.0221 | 0 | 2332673.8555 | 1399604.3133 | 0