## Explanations
This file contains the WLTC cycles for validation 2, based on the following preliminary vehicle classification:
Class 1 | ratio of rated power in W / kerb mass in kg <= 22
(version 1.4) | The table with the speed trace is named "WLTC_class_1" and contains a low and a medium speed part.
If v_max >= 70 km/h, phase low is repeated after phase medium.
If v_max < 70 km/h, phase medium is replaced by a repetition of phase low.
If a vehicle has a ratio of rated power in W divide by kerb mass in kg close to the borderline, any additional tests with the WLTC, class 2, version 1.4 cycle are highly welcomed.
Class 2 | ratio of rated power in W / kerb mass in kg > 22 but <= 34
(version 1.4) | The table with the speed trace is named "WLTC_class_2" and contains a low, a medium and a high speed part.
If v_max < 90 km/h, phase high is replaced by a repetition of phase low.
If a vehicle with a ratio of rated power in W divided by kerb mass in kg between 22 and 34, but close to the lower borderline cannot follow the WLTC class 2, version 1.4 speed trac
it shall proceed at full throttle until the reference speed profile is reached again. This test shall be repeated at least 3 times. Additionally, the same vehicle can be tested
with the WLTC, class 1 , version 1.4 driving cycle (3 tests), provided that all the other provisions of the WLTP are the same as before.
If a vehicle has a ratio of rated power in W divided by kerb mass in kg between 22 and 34, but close to the upper borderline, any additional tests with the WLTC, class 3, version 5 cycle are highly welcomed.
Class 2 | ratio of rated power in W / kerb mass in kg > 34
(version 5) | The table with the speed trace is named "WLTC_class_3" and contains a low, a medium, a high and an extra high speed part.
If v_max < 135 km/h, phase high is replaced by a repetition of phase low.
If a vehicle with a ratio of rated power in W divided by kerb masin kg > 34, but close to this borderline cannot follow the WLTC class 3, version 5 speed trace
it shall proceed at full throttle until the reference speed profile is reached again. This test shall be repeated at least 3 times. Additionally, the same vehicle can be tested
with the WLTC, class 2 , version 1.4 driving cycle (3 tests), provided that all the other provisions of the WLTP are the same as before.
kerb mass means the "unladen mass" as defined in ECE R83.
v_max is the maximum speed of the vehicle as declared by the manufacturer (ECE R 68) and not any use restriction or safety based limitation.

## WLTC_class_3
| Class 3 vehicles: | vehicles with a ratio of rated power in W / kerb mass in kg > 34 | [5 empty] | test mass | 1860 |  | air density | 1.225
[8 empty] | area | 2.24 | [5 empty] | KERS Efficiency | 35.7557
| For further requirements/recommendations see table "Explanations" | [6 empty] | crr | 0.019
[8 empty] | Cd | 0.34
distance | Phase | Total elapsed time | Phase elapsed time | WLTC class 3, version 5, vehicle speed | WLTC class 3, version 5, acceleration | WLTC class 3, version 5, acceleration | Vehicle Speed | Acceleration force | Rolling resistance | aerodynamic forces | total forces | tractive forces | tractive energy | cumillative tractive energy | braking energy | cumillative braking energy | power
| Phase | s | s | km/h | m/s² | km/h/s | m/s | N | N | N | N | j | j | j | j | j | j
0 | Low | 0 | 0 | 0 | 0 | 0 | 0 | 0 | 346.6854 | 0 | 346.6854 | 346.6854 | 0 | 0 | 0 | 0 | #DIV/0!
0 | Low | 1 | 1 | 0 | 0 | 0 | 0 | 0 | 346.6854 | 0 | 346.6854 | 346.6854 | 0 | 0 | 0 | 0 | 0
0 | Low | 2 | 2 | 0 | 0 | 0 | 0 | 0 | 346.6854 | 0 | 346.6854 | 346.6854 | 0 | 0 | 0 | 0 | 0
0 | Low | 3 | 3 | 0 | 0 | 0 | 0 | 0 | 346.6854 | 0 | 346.6854 | 346.6854 | 0 | 0 | 0 | 0 | 0
0 | Low | 4 | 4 | 0 | 0 | 0 | 0 | 0 | 346.6854 | 0 | 346.6854 | 346.6854 | 0 | 0 | 0 | 0 | 0
0 | Low | 5 | 5 | 0 | 0 | 0 | 0 | 0 | 346.6854 | 0 | 346.6854 | 346.6854 | 0 | 0 | 0 | 0 | 0
0 | Low | 6 | 6 | 0 | 0 | 0 | 0 | 0 | 346.6854 | 0 | 346.6854 | 346.6854 | 0 | 0 | 0 | 0 | 0
0 | Low | 7 | 7 | 0 | 0 | 0 | 0 | 0 | 346.6854 | 0 | 346.6854 | 346.6854 | 0 | 0 | 0 | 0 | 0
0 | Low | 8 | 8 | 0 | 0 | 0 | 0 | 0 | 346.6854 | 0 | 346.6854 | 346.6854 | 0 | 0 | 0 | 0 | 0
0 | Low | 9 | 9 | 0 | 0 | 0 | 0 | 0 | 346.6854 | 0 | 346.6854 | 346.6854 | 0 | 0 | 0 | 0 | 0
0 | Low | 10 | 10 | 0 | 0 | 0 | 0 | 0 | 346.6854 | 0 | 346.6854 | 346.6854 | 0 | 0 | 0 | 0 | 0
0 | Low | 11 | 11 | 0 | 0.027778 | 0.1 | 0 | 51.6667 | 346.6854 | 0 | 398.3521 | 398.3521 | 0 | 0 | 0 | 0 | 0
0.66667 | Low | 12 | 12 | 0.2 | 0.23611 | 0.85 | 0.055556 | 439.1667 | 346.6854 | 0.025916 | 785.878 | 785.878 | 523.9187 | 0 | 2.8704 | 0 | 0
6.1389 | Low | 13 | 13 | 1.7 | 0.72222 | 2.6 | 0.47222 | 1343.3333 | 346.6854 | 0.22028 | 1690.239 | 1690.239 | 10376.1895 | 523.9187 | 207.3843 | 2.8704 | 0.2208
21 | Low | 14 | 14 | 5.4 | 1.1389 | 4.1 | 1.5 | 2118.3333 | 346.6854 | 0.69972 | 2465.7185 | 2465.7185 | 51780.0875 | 10900.1082 | 2092.5 | 210.2546 | 15.0182
41.25 | Low | 15 | 15 | 9.9 | 1.0694 | 3.85 | 2.75 | 1989.1667 | 346.6854 | 1.2828 | 2337.1349 | 2337.1349 | 96406.8141 | 62680.1957 | 7033.125 | 2302.7546 | 153.517
58.2222 | Low | 16 | 16 | 13.1 | 0.97222 | 3.5 | 3.6389 | 1808.3333 | 346.6854 | 1.6975 | 2156.7162 | 2156.7162 | 125568.81 | 159087.0098 | 12314.6065 | 9335.8796 | 583.4925
79.8056 | Low | 17 | 17 | 16.9 | 1.1944 | 4.3 | 4.6944 | 2221.6667 | 346.6854 | 2.1899 | 2570.5419 | 2570.5419 | 205143.5269 | 284655.8198 | 20495.162 | 21650.4861 | 1273.558
108.5 | Low | 18 | 18 | 21.7 | 1.2639 | 4.55 | 6.0278 | 2350.8333 | 346.6854 | 2.8118 | 2700.3306 | 2700.3306 | 292985.867 | 489799.3466 | 33790.7176 | 42145.6481 | 2341.4249
137.2222 | Low | 19 | 19 | 26 | 0.80556 | 2.9 | 7.2222 | 1498.3333 | 346.6854 | 3.369 | 1848.3878 | 1848.3878 | 253639.8753 | 782785.2136 | 48509.2593 | 75936.3657 | 3996.6508
152.7778 | Low | 20 | 20 | 27.5 | 0.29167 | 1.05 | 7.6389 | 542.5 | 346.6854 | 3.5634 | 892.7488 | 892.7488 | 136392.1761 | 1036425.089 | 54267.9398 | 124445.625 | 6222.2812
163.9167 | Low | 21 | 21 | 28.1 | 0.11111 | 0.4 | 7.8056 | 206.6667 | 346.6854 | 3.6411 | 556.9932 | 556.9932 | 91300.4691 | 1172817.265 | 56661.8287 | 178713.5648 | 8510.1698
172.9444 | Low | 22 | 22 | 28.3 | 0.097222 | 0.35 | 7.8611 | 180.8333 | 346.6854 | 3.6671 | 531.1858 | 531.1858 | 91865.6304 | 1264117.7341 | 57471.2731 | 235375.3935 | 10698.8815
184 | Low | 23 | 23 | 28.8 | 0.11111 | 0.4 | 8 | 206.6667 | 346.6854 | 3.7318 | 557.0839 | 557.0839 | 102503.4388 | 1355983.3645 | 59520 | 292846.6667 | 12732.4638
194 | Low | 24 | 24 | 29.1 | 0.27778 | 1 | 8.0833 | 516.6667 | 346.6854 | 3.7707 | 867.1228 | 867.1228 | 168221.8193 | 1458486.8033 | 60766.4583 | 352366.6667 | 14681.9444
213.8889 | Low | 25 | 25 | 30.8 | 0.38889 | 1.4 | 8.5556 | 723.3333 | 346.6854 | 3.991 | 1074.0097 | 1074.0097 | 229718.7476 | 1626708.6226 | 68073.7037 | 413133.125 | 16525.325
230.3889 | Low | 26 | 26 | 31.9 | 0.45833 | 1.65 | 8.8611 | 852.5 | 346.6854 | 4.1335 | 1203.3189 | 1203.3189 | 277231.3115 | 1856427.3702 | 73022.9398 | 481206.8287 | 18507.955
255.75 | Low | 27 | 27 | 34.1 | 0.65278 | 2.35 | 9.4722 | 1214.1667 | 346.6854 | 4.4186 | 1565.2707 | 1565.2707 | 400317.9736 | 2133658.6817 | 83442.3843 | 554229.7685 | 20527.0285
284.6667 | Low | 28 | 28 | 36.6 | 0.69444 | 2.5 | 10.1667 | 1291.6667 | 346.6854 | 4.7425 | 1643.0946 | 1643.0946 | 467734.2666 | 2533976.6553 | 96125.8333 | 637672.1528 | 22774.0055
314.9722 | Low | 29 | 29 | 39.1 | 0.65278 | 2.35 | 10.8611 | 1214.1667 | 346.6854 | 5.0665 | 1565.9186 | 1565.9186 | 493220.848 | 3001710.9219 | 109706.2731 | 733797.9861 | 25303.3788
344.1667 | Low | 30 | 30 | 41.3 | 0.47222 | 1.7 | 11.4722 | 878.3333 | 346.6854 | 5.3516 | 1230.3703 | 1230.3703 | 423452.4434 | 3494931.7699 | 122399.0509 | 843504.2593 | 28116.8086
365.9722 | Low | 31 | 31 | 42.5 | 0.27778 | 1 | 11.8056 | 516.6667 | 346.6854 | 5.5071 | 868.8591 | 868.8591 | 317978.3038 | 3918384.2132 | 129615.162 | 965903.3102 | 31158.1713
384.8889 | Low | 32 | 32 | 43.3 | 0.19444 | 0.7 | 12.0278 | 361.6667 | 346.6854 | 5.6107 | 713.9628 | 713.9628 | 274796.3428 | 4236362.517 | 134540.7176 | 1095518.4722 | 34234.9523
402.4167 | Low | 33 | 33 | 43.9 | 0.15278 | 0.55 | 12.1944 | 284.1667 | 346.6854 | 5.6885 | 636.5405 | 636.5405 | 256154.5187 | 4511158.8598 | 138295.162 | 1230059.1898 | 37274.5209
419.3333 | Low | 34 | 34 | 44.4 | 0.083333 | 0.3 | 12.3333 | 155 | 346.6854 | 5.7533 | 507.4387 | 507.4387 | 212785.942 | 4767313.3785 | 141463.3333 | 1368354.3519 | 40245.7162
432.6389 | Low | 35 | 35 | 44.5 | -0.027778 | -0.1 | 12.3611 | -51.6667 | 346.6854 | 5.7662 | 300.7849 | 300.7849 | 130131.2642 | 4980099.3205 | 142101.2731 | 1509817.6852 | 43137.6481
442 | Low | 36 | 36 | 44.2 | -0.25 | -0.9 | 12.2778 | -465 | 346.6854 | 5.7273 | -112.5873 | -112.5873 | -49763.5699 | 5110230.5847 | 140191.7593 | 1651918.9583 | 45886.6377
438.8611 | Low | 37 | 37 | 42.7 | -0.59722 | -2.15 | 11.8611 | -1110.8333 | 346.6854 | 5.533 | -758.615 | -758.615 | -332926.6052 | 5060467.0148 | 130837.9398 | 1792110.7176 | 48435.4248
421.1667 | Low | 38 | 38 | 39.9 | -0.79167 | -2.85 | 11.0833 | -1472.5 | 346.6854 | 5.1702 | -1120.6444 | -1120.6444 | -471978.0861 | 4727540.4095 | 114241.4583 | 1922948.6574 | 50603.912
400.8333 | Low | 39 | 39 | 37 | -0.73611 | -2.65 | 10.2778 | -1369.1667 | 346.6854 | 4.7944 | -1017.6869 | -1017.6869 | -407922.828 | 4255562.3234 | 98238.4259 | 2037190.1157 | 52235.644
384.4444 | Low | 40 | 40 | 34.6 | -0.65278 | -2.35 | 9.6111 | -1214.1667 | 346.6854 | 4.4834 | -862.9979 | -862.9979 | -331774.7388 | 3847639.4954 | 85907.3148 | 2135428.5417 | 53385.7135
367.8611 | Low | 41 | 41 | 32.3 | -0.77778 | -2.8 | 8.9722 | -1446.6667 | 346.6854 | 4.1854 | -1095.7959 | -1095.7959 | -403100.699 | 3515864.7566 | 74865.7176 | 2221335.8565 | 54178.9233
338.3333 | Low | 42 | 42 | 29 | -1 | -3.6 | 8.0556 | -1860 | 346.6854 | 3.7578 | -1509.5568 | -1509.5568 | -510733.399 | 3112764.0577 | 60349.537 | 2296201.5741 | 54671.466
299.8056 | Low | 43 | 43 | 25.1 | -0.94444 | -3.4 | 6.9722 | -1756.6667 | 346.6854 | 3.2524 | -1406.7289 | -1406.7289 | -421745.1287 | 2602030.6586 | 45209.0509 | 2356551.1111 | 54803.5142
271.3333 | Low | 44 | 44 | 22.2 | -0.58333 | -2.1 | 6.1667 | -1085 | 346.6854 | 2.8766 | -735.438 | -735.438 | -199548.8368 | 2180285.5299 | 35365.8333 | 2401760.162 | 54585.4582
261.25 | Low | 45 | 45 | 20.9 | -0.25 | -0.9 | 5.8056 | -465 | 346.6854 | 2.7082 | -115.6064 | -115.6064 | -30202.1784 | 1980736.6931 | 31345.162 | 2437125.9954 | 54158.3555
260.6667 | Low | 46 | 46 | 20.4 | -0.19444 | -0.7 | 5.6667 | -361.6667 | 346.6854 | 2.6434 | -12.3379 | -12.3379 | -3216.0741 | 1950534.5148 | 29863.3333 | 2468471.1574 | 53662.4165
254.5833 | Low | 47 | 47 | 19.5 | -0.27778 | -1 | 5.4167 | -516.6667 | 346.6854 | 2.5268 | -167.4545 | -167.4545 | -42631.1248 | 1947318.4407 | 27286.4583 | 2498334.4907 | 53156.053
245.3333 | Low | 48 | 48 | 18.4 | -0.23611 | -0.85 | 5.1111 | -439.1667 | 346.6854 | 2.3842 | -90.097 | -90.097 | -22103.8061 | 1904687.3159 | 24294.8148 | 2525620.9491 | 52617.1031
242.2778 | Low | 49 | 49 | 17.8 | -0.083333 | -0.3 | 4.9444 | -155 | 346.6854 | 2.3065 | 193.9919 | 193.9919 | 46999.9227 | 1882583.5099 | 22736.2037 | 2549915.7639 | 52039.0972
247.2222 | Low | 50 | 50 | 17.8 | -0.055556 | -0.2 | 4.9444 | -103.3333 | 346.6854 | 2.3065 | 245.6586 | 245.6586 | 60732.2529 | 1929583.4325 | 22736.2037 | 2572651.9676 | 51453.0394
246.5 | Low | 51 | 51 | 17.4 | -0.29167 | -1.05 | 4.8333 | -542.5 | 346.6854 | 2.2547 | -193.5599 | -193.5599 | -47712.5269 | 1990315.6854 | 21725.8333 | 2595388.1713 | 50889.9641
226.7778 | Low | 52 | 52 | 15.7 | -0.59722 | -2.15 | 4.3611 | -1110.8333 | 346.6854 | 2.0344 | -762.1136 | -762.1136 | -172830.4201 | 1942603.1586 | 17687.9398 | 2617114.0046 | 50329.1155
192.8611 | Low | 53 | 53 | 13.1 | -0.5 | -1.8 | 3.6389 | -930 | 346.6854 | 1.6975 | -581.6171 | -581.6171 | -112171.3261 | 1769772.7385 | 12314.6065 | 2634801.9444 | 49713.2442
181.5 | Low | 54 | 54 | 12.1 | -0.15278 | -0.55 | 3.3611 | -284.1667 | 346.6854 | 1.5679 | 64.0866 | 64.0866 | 11631.7223 | 1657601.4124 | 10506.2731 | 2647116.5509 | 49020.6769
183.3333 | Low | 55 | 55 | 12 | -0.013889 | -0.05 | 3.3333 | -25.8333 | 346.6854 | 1.5549 | 322.407 | 322.407 | 59107.95 | 1669233.1347 | 10333.3333 | 2657622.8241 | 48320.415
186.6667 | Low | 56 | 56 | 12 | 0 | 0 | 3.3333 | 0 | 346.6854 | 1.5549 | 348.2403 | 348.2403 | 65004.8622 | 1728341.0847 | 10333.3333 | 2667956.1574 | 47642.0742
190 | Low | 57 | 57 | 12 | 0.041667 | 0.15 | 3.3333 | 77.5 | 346.6854 | 1.5549 | 425.7403 | 425.7403 | 80890.6633 | 1793345.9469 | 10333.3333 | 2678289.4907 | 46987.5349
198.1667 | Low | 58 | 58 | 12.3 | 0.083333 | 0.3 | 3.4167 | 155 | 346.6854 | 1.5938 | 503.2792 | 503.2792 | 99733.1628 | 1874236.6103 | 10856.4583 | 2688622.8241 | 46355.5659
206.5 | Low | 59 | 59 | 12.6 | 0.33333 | 1.2 | 3.5 | 620 | 346.6854 | 1.6327 | 968.3181 | 968.3181 | 199957.6835 | 1973969.7731 | 11392.5 | 2699479.2824 | 45753.8861
245 | Low | 60 | 60 | 14.7 | 0.375 | 1.35 | 4.0833 | 697.5 | 346.6854 | 1.9048 | 1046.0902 | 1046.0902 | 256292.0974 | 2173927.4566 | 15506.4583 | 2710871.7824 | 45181.1964
259.25 | Low | 61 | 61 | 15.3 | 0.16667 | 0.6 | 4.25 | 310 | 346.6854 | 1.9825 | 658.6679 | 658.6679 | 170759.6634 | 2430219.5539 | 16798.125 | 2726378.2407 | 44694.7253
273.8333 | Low | 62 | 62 | 15.9 | 0.125 | 0.45 | 4.4167 | 232.5 | 346.6854 | 2.0603 | 581.2457 | 581.2457 | 159164.4439 | 2600979.2174 | 18141.4583 | 2743176.3657 | 44244.7801
283.5 | Low | 63 | 63 | 16.2 | 0.16667 | 0.6 | 4.5 | 310 | 346.6854 | 2.0992 | 658.7846 | 658.7846 | 186765.4228 | 2760143.6613 | 18832.5 | 2761317.8241 | 43830.4417
304 | Low | 64 | 64 | 17.1 | 0.22222 | 0.8 | 4.75 | 413.3333 | 346.6854 | 2.2158 | 762.2345 | 762.2345 | 231719.2921 | 2946909.084 | 20983.125 | 2780150.3241 | 43439.8488
321.3889 | Low | 65 | 65 | 17.8 | 0.13889 | 0.5 | 4.9444 | 258.3333 | 346.6854 | 2.3065 | 607.3252 | 607.3252 | 195187.5769 | 3178628.3761 | 22736.2037 | 2801133.4491 | 43094.3608
331.8333 | Low | 66 | 66 | 18.1 | 0.083333 | 0.3 | 5.0278 | 155 | 346.6854 | 2.3454 | 504.0308 | 504.0308 | 167254.2065 | 3373815.953 | 23509.0509 | 2823869.6528 | 42785.9038
342.4444 | Low | 67 | 67 | 18.4 | 0.30556 | 1.1 | 5.1111 | 568.3333 | 346.6854 | 2.3842 | 917.403 | 917.403 | 314159.5485 | 3541070.1595 | 24294.8148 | 2847378.7037 | 42498.1896
383.4444 | Low | 68 | 68 | 20.3 | 0.66667 | 2.4 | 5.6389 | 1240 | 346.6854 | 2.6304 | 1589.3158 | 1589.3158 | 609414.3251 | 3855229.708 | 29571.2731 | 2871673.5185 | 42230.4929
444.6667 | Low | 69 | 69 | 23.2 | 0.86111 | 3.1 | 6.4444 | 1601.6667 | 346.6854 | 3.0062 | 1951.3583 | 1951.3583 | 867703.9779 | 4464644.033 | 38623.7037 | 2901244.7917 | 42047.026
515.2778 | Low | 70 | 70 | 26.5 | 0.91667 | 3.3 | 7.3611 | 1705 | 346.6854 | 3.4338 | 2055.1192 | 2055.1192 | 1058957.2602 | 5332348.0109 | 50392.9398 | 2939868.4954 | 41998.1214
587.7222 | Low | 71 | 71 | 29.8 | 0.84722 | 3.05 | 8.2778 | 1575.8333 | 346.6854 | 3.8614 | 1926.3802 | 1926.3802 | 1132176.4233 | 6391305.2711 | 63725.0926 | 2990261.4352 | 42116.3582
652 | Low | 72 | 72 | 32.6 | 0.63889 | 2.3 | 9.0556 | 1188.3333 | 346.6854 | 4.2242 | 1539.243 | 1539.243 | 1003586.4157 | 7523481.6943 | 76262.8704 | 3053986.5278 | 42416.4796
697.5556 | Low | 73 | 73 | 34.4 | 0.40278 | 1.45 | 9.5556 | 749.1667 | 346.6854 | 4.4575 | 1100.3095 | 1100.3095 | 767527.034 | 8527068.11 | 84917.037 | 3130249.3981 | 42880.1287
729.7222 | Low | 74 | 74 | 35.5 | 0.27778 | 1 | 9.8611 | 516.6667 | 346.6854 | 4.6 | 867.9521 | 867.9521 | 633363.919 | 9294595.144 | 90434.6065 | 3215166.4352 | 43448.1951
758.3333 | Low | 75 | 75 | 36.4 | 0.26389 | 0.95 | 10.1111 | 490.8333 | 346.6854 | 4.7166 | 842.2354 | 842.2354 | 638695.1514 | 9927959.063 | 95078.1481 | 3305601.0417 | 44074.6806
789.5556 | Low | 76 | 76 | 37.4 | 0.29167 | 1.05 | 10.3889 | 542.5 | 346.6854 | 4.8462 | 894.0316 | 894.0316 | 705887.6236 | 10566654.2144 | 100373.9815 | 3400679.1898 | 44745.7788
823.4722 | Low | 77 | 77 | 38.5 | 0.26389 | 0.95 | 10.6944 | 490.8333 | 346.6854 | 4.9887 | 842.5075 | 842.5075 | 693781.505 | 11272541.838 | 106365.162 | 3501053.1713 | 45468.223
851.5 | Low | 78 | 78 | 39.3 | 0.13889 | 0.5 | 10.9167 | 258.3333 | 346.6854 | 5.0924 | 610.1111 | 610.1111 | 519509.6357 | 11966323.343 | 110831.4583 | 3607418.3333 | 46248.953
866.8056 | Low | 79 | 79 | 39.5 | -0.041667 | -0.15 | 10.9722 | -77.5 | 346.6854 | 5.1183 | 274.3037 | 274.3037 | 237767.9903 | 12485832.9787 | 111962.3843 | 3718249.7917 | 47066.4531
866.6667 | Low | 80 | 80 | 39 | -0.13889 | -0.5 | 10.8333 | -258.3333 | 346.6854 | 5.0535 | 93.4056 | 93.4056 | 80951.52 | 12723600.969 | 109145.8333 | 3830212.1759 | 47877.6522
866.25 | Low | 81 | 81 | 38.5 | -0.23611 | -0.85 | 10.6944 | -439.1667 | 346.6854 | 4.9887 | -87.4925 | -87.4925 | -75790.3974 | 12804552.489 | 106365.162 | 3939358.0093 | 48634.0495
849.6111 | Low | 82 | 82 | 37.3 | -0.20833 | -0.75 | 10.3611 | -387.5 | 346.6854 | 4.8333 | -35.9813 | -35.9813 | -30570.1538 | 12728762.0917 | 99837.9398 | 4045723.1713 | 49338.0875
853.0556 | Low | 83 | 83 | 37 | -0.083333 | -0.3 | 10.2778 | -155 | 346.6854 | 4.7944 | 196.4798 | 196.4798 | 167608.166 | 12698191.9379 | 98238.4259 | 4145561.1111 | 49946.5194
856.3333 | Low | 84 | 84 | 36.7 | -0.15278 | -0.55 | 10.1944 | -284.1667 | 346.6854 | 4.7555 | 67.2742 | 67.2742 | 57609.1723 | 12865800.1038 | 96651.8287 | 4243799.537 | 50521.4231
847.6389 | Low | 85 | 85 | 35.9 | -0.19444 | -0.7 | 9.9722 | -361.6667 | 346.6854 | 4.6518 | -10.3294 | -10.3294 | -8755.6219 | 12923409.2761 | 92484.0509 | 4340451.3657 | 51064.1337
843.2778 | Low | 86 | 86 | 35.3 | -0.18056 | -0.65 | 9.8056 | -335.8333 | 346.6854 | 4.5741 | 15.4262 | 15.4262 | 13008.5398 | 12914653.6543 | 89418.4954 | 4432935.4167 | 51545.7607
836.1667 | Low | 87 | 87 | 34.6 | -0.15278 | -0.55 | 9.6111 | -284.1667 | 346.6854 | 4.4834 | 67.0021 | 67.0021 | 56024.9431 | 12927662.1941 | 85907.3148 | 4522353.912 | 51981.0794
836 | Low | 88 | 88 | 34.2 | -0.375 | -1.35 | 9.5 | -697.5 | 346.6854 | 4.4316 | -346.383 | -346.383 | -289576.2214 | 12983687.1371 | 83932.5 | 4608261.2269 | 52366.6049
788.6389 | Low | 89 | 89 | 31.9 | -0.95833 | -3.45 | 8.8611 | -1782.5 | 346.6854 | 4.1335 | -1431.6811 | -1431.6811 | -1129079.3674 | 12694110.9157 | 73022.9398 | 4692193.7269 | 52721.2778
682.5 | Low | 90 | 90 | 27.3 | -1.375 | -4.95 | 7.5833 | -2557.5 | 346.6854 | 3.5375 | -2207.2771 | -2207.2771 | -1506466.6389 | 11565031.5483 | 53481.4583 | 4765216.6667 | 52946.8519
556.1111 | Low | 91 | 91 | 22 | -1.4306 | -5.15 | 6.1111 | -2660.8333 | 346.6854 | 2.8507 | -2311.2972 | -2311.2972 | -1285338.0664 | 10058564.9093 | 34731.4815 | 4818698.125 | 52952.7266
434.4444 | Low | 92 | 92 | 17 | -1.0833 | -3.9 | 4.7222 | -2015 | 346.6854 | 2.2028 | -1666.1118 | -1666.1118 | -723833.0057 | 8773226.843 | 20738.4259 | 4853429.6065 | 52754.6696
366.8333 | Low | 93 | 93 | 14.2 | -0.69444 | -2.5 | 3.9444 | -1291.6667 | 346.6854 | 1.84 | -943.1413 | -943.1413 | -345975.653 | 8049393.8373 | 14469.537 | 4874168.0324 | 52410.409
313.3333 | Low | 94 | 94 | 12 | -0.70833 | -2.55 | 3.3333 | -1317.5 | 346.6854 | 1.5549 | -969.2597 | -969.2597 | -303701.3622 | 7703418.1843 | 10333.3333 | 4888637.5694 | 52006.7827
240.1389 | Low | 95 | 95 | 9.1 | -0.86111 | -3.1 | 2.5278 | -1601.6667 | 346.6854 | 1.1792 | -1253.8021 | -1253.8021 | -301086.6453 | 7399716.822 | 5942.3843 | 4898970.9028 | 51568.1148
154.6667 | Low | 96 | 96 | 5.8 | -0.76389 | -2.75 | 1.6111 | -1420.8333 | 346.6854 | 0.75155 | -1073.3964 | -1073.3964 | -166018.6405 | 7098630.1767 | 2413.9815 | 4904913.287 | 51092.8467
97 | Low | 97 | 97 | 3.6 | -0.5 | -1.8 | 1 | -930 | 346.6854 | 0.46648 | -582.8481 | -582.8481 | -56536.2676 | 6932611.5363 | 930 | 4907327.2685 | 50591.0028
59.8889 | Low | 98 | 98 | 2.2 | -0.5 | -1.8 | 0.61111 | -930 | 346.6854 | 0.28507 | -583.0295 | -583.0295 | -34916.9907 | 6876075.2686 | 347.3148 | 4908257.2685 | 50084.2578
0 | Low | 99 | 99 | 0 | -0.30556 | -1.1 | 0 | -568.3333 | 346.6854 | 0 | -221.6479 | -221.6479 | 0 | 6841158.278 | 0 | 4908604.5833 | 49581.8645
0 | Low | 100 | 100 | 0 | 0 | 0 | 0 | 0 | 346.6854 | 0 | 346.6854 | 346.6854 | 0 | 6841158.278 | 0 | 4908604.5833 | 49086.0458
0 | Low | 101 | 101 | 0 | 0 | 0 | 0 | 0 | 346.6854 | 0 | 346.6854 | 346.6854 | 0 | 6841158.278 | 0 | 4908604.5833 | 48600.0454
0 | Low | 102 | 102 | 0 | 0 | 0 | 0 | 0 | 346.6854 | 0 | 346.6854 | 346.6854 | 0 | 6841158.278 | 0 | 4908604.5833 | 48123.5743
0 | Low | 103 | 103 | 0 | 0 | 0 | 0 | 0 | 346.6854 | 0 | 346.6854 | 346.6854 | 0 | 6841158.278 | 0 | 4908604.5833 | 47656.3552
0 | Low | 104 | 104 | 0 | 0 | 0 | 0 | 0 | 346.6854 | 0 | 346.6854 | 346.6854 | 0 | 6841158.278 | 0 | 4908604.5833 | 47198.121
0 | Low | 105 | 105 | 0 | 0 | 0 | 0 | 0 | 346.6854 | 0 | 346.6854 | 346.6854 | 0 | 6841158.278 | 0 | 4908604.5833 | 46748.6151
0 | Low | 106 | 106 | 0 | 0 | 0 | 0 | 0 | 346.6854 | 0 | 346.6854 | 346.6854 | 0 | 6841158.278 | 0 | 4908604.5833 | 46307.5904
0 | Low | 107 | 107 | 0 | 0 | 0 | 0 | 0 | 346.6854 | 0 | 346.6854 | 346.6854 | 0 | 6841158.278 | 0 | 4908604.5833 | 45874.8092
0 | Low | 108 | 108 | 0 | 0 | 0 | 0 | 0 | 346.6854 | 0 | 346.6854 | 346.6854 | 0 | 6841158.278 | 0 | 4908604.5833 | 45450.0424
0 | Low | 109 | 109 | 0 | 0 | 0 | 0 | 0 | 346.6854 | 0 | 346.6854 | 346.6854 | 0 | 6841158.278 | 0 | 4908604.5833 | 45033.0696
0 | Low | 110 | 110 | 0 | 0 | 0 | 0 | 0 | 346.6854 | 0 | 346.6854 | 346.6854 | 0 | 6841158.278 | 0 | 4908604.5833 | 44623.678
0 | Low | 111 | 111 | 0 | 0 | 0 | 0 | 0 | 346.6854 | 0 | 346.6854 | 346.6854 | 0 | 6841158.278 | 0 | 4908604.5833 | 44221.6629
0 | Low | 112 | 112 | 0 | 0 | 0 | 0 | 0 | 346.6854 | 0 | 346.6854 | 346.6854 | 0 | 6841158.278 | 0 | 4908604.5833 | 43826.8266
0 | Low | 113 | 113 | 0 | 0 | 0 | 0 | 0 | 346.6854 | 0 | 346.6854 | 346.6854 | 0 | 6841158.278 | 0 | 4908604.5833 | 43438.9786
0 | Low | 114 | 114 | 0 | 0 | 0 | 0 | 0 | 346.6854 | 0 | 346.6854 | 346.6854 | 0 | 6841158.278 | 0 | 4908604.5833 | 43057.9349
0 | Low | 115 | 115 | 0 | 0 | 0 | 0 | 0 | 346.6854 | 0 | 346.6854 | 346.6854 | 0 | 6841158.278 | 0 | 4908604.5833 | 42683.5181
0 | Low | 116 | 116 | 0 | 0 | 0 | 0 | 0 | 346.6854 | 0 | 346.6854 | 346.6854 | 0 | 6841158.278 | 0 | 4908604.5833 | 42315.5568
0 | Low | 117 | 117 | 0 | 0 | 0 | 0 | 0 | 346.6854 | 0 | 346.6854 | 346.6854 | 0 | 6841158.278 | 0 | 4908604.5833 | 41953.8853
0 | Low | 118 | 118 | 0 | 0 | 0 | 0 | 0 | 346.6854 | 0 | 346.6854 | 346.6854 | 0 | 6841158.278 | 0 | 4908604.5833 | 41598.3439
0 | Low | 119 | 119 | 0 | 0 | 0 | 0 | 0 | 346.6854 | 0 | 346.6854 | 346.6854 | 0 | 6841158.278 | 0 | 4908604.5833 | 41248.778
0 | Low | 120 | 120 | 0 | 0 | 0 | 0 | 0 | 346.6854 | 0 | 346.6854 | 346.6854 | 0 | 6841158.278 | 0 | 4908604.5833 | 40905.0382
0 | Low | 121 | 121 | 0 | 0 | 0 | 0 | 0 | 346.6854 | 0 | 346.6854 | 346.6854 | 0 | 6841158.278 | 0 | 4908604.5833 | 40566.98
0 | Low | 122 | 122 | 0 | 0 | 0 | 0 | 0 | 346.6854 | 0 | 346.6854 | 346.6854 | 0 | 6841158.278 | 0 | 4908604.5833 | 40234.4638
0 | Low | 123 | 123 | 0 | 0 | 0 | 0 | 0 | 346.6854 | 0 | 346.6854 | 346.6854 | 0 | 6841158.278 | 0 | 4908604.5833 | 39907.3543
0 | Low | 124 | 124 | 0 | 0 | 0 | 0 | 0 | 346.6854 | 0 | 346.6854 | 346.6854 | 0 | 6841158.278 | 0 | 4908604.5833 | 39585.5208
0 | Low | 125 | 125 | 0 | 0 | 0 | 0 | 0 | 346.6854 | 0 | 346.6854 | 346.6854 | 0 | 6841158.278 | 0 | 4908604.5833 | 39268.8367
0 | Low | 126 | 126 | 0 | 0 | 0 | 0 | 0 | 346.6854 | 0 | 346.6854 | 346.6854 | 0 | 6841158.278 | 0 | 4908604.5833 | 38957.1792
0 | Low | 127 | 127 | 0 | 0 | 0 | 0 | 0 | 346.6854 | 0 | 346.6854 | 346.6854 | 0 | 6841158.278 | 0 | 4908604.5833 | 38650.4298
0 | Low | 128 | 128 | 0 | 0 | 0 | 0 | 0 | 346.6854 | 0 | 346.6854 | 346.6854 | 0 | 6841158.278 | 0 | 4908604.5833 | 38348.4733
0 | Low | 129 | 129 | 0 | 0 | 0 | 0 | 0 | 346.6854 | 0 | 346.6854 | 346.6854 | 0 | 6841158.278 | 0 | 4908604.5833 | 38051.1983
0 | Low | 130 | 130 | 0 | 0 | 0 | 0 | 0 | 346.6854 | 0 | 346.6854 | 346.6854 | 0 | 6841158.278 | 0 | 4908604.5833 | 37758.4968
0 | Low | 131 | 131 | 0 | 0 | 0 | 0 | 0 | 346.6854 | 0 | 346.6854 | 346.6854 | 0 | 6841158.278 | 0 | 4908604.5833 | 37470.264
0 | Low | 132 | 132 | 0 | 0 | 0 | 0 | 0 | 346.6854 | 0 | 346.6854 | 346.6854 | 0 | 6841158.278 | 0 | 4908604.5833 | 37186.3984
0 | Low | 133 | 133 | 0 | 0 | 0 | 0 | 0 | 346.6854 | 0 | 346.6854 | 346.6854 | 0 | 6841158.278 | 0 | 4908604.5833 | 36906.8014
0 | Low | 134 | 134 | 0 | 0 | 0 | 0 | 0 | 346.6854 | 0 | 346.6854 | 346.6854 | 0 | 6841158.278 | 0 | 4908604.5833 | 36631.3775
0 | Low | 135 | 135 | 0 | 0 | 0 | 0 | 0 | 346.6854 | 0 | 346.6854 | 346.6854 | 0 | 6841158.278 | 0 | 4908604.5833 | 36360.034
0 | Low | 136 | 136 | 0 | 0 | 0 | 0 | 0 | 346.6854 | 0 | 346.6854 | 346.6854 | 0 | 6841158.278 | 0 | 4908604.5833 | 36092.6808
0 | Low | 137 | 137 | 0 | 0.027778 | 0.1 | 0 | 51.6667 | 346.6854 | 0 | 398.3521 | 398.3521 | 0 | 6841158.278 | 0 | 4908604.5833 | 35829.2305
7.6667 | Low | 138 | 138 | 0.2 | 0.26389 | 0.95 | 0.055556 | 490.8333 | 346.6854 | 0.025916 | 837.5446 | 837.5446 | 6421.1756 | 6841158.278 | 2.8704 | 4908604.5833 | 35569.5984
73.3611 | Low | 139 | 139 | 1.9 | 0.81944 | 2.95 | 0.52778 | 1524.1667 | 346.6854 | 0.2462 | 1871.0983 | 1871.0983 | 137265.8477 | 6847579.4536 | 259.0509 | 4908607.4537 | 35313.7227
237.2222 | Low | 140 | 140 | 6.1 | 1.3611 | 4.9 | 1.6944 | 2531.6667 | 346.6854 | 0.79042 | 2879.1425 | 2879.1425 | 682996.5798 | 6984845.3013 | 2670.162 | 4908866.5046 | 35063.3322
458.25 | Low | 141 | 141 | 11.7 | 1.4306 | 5.15 | 3.25 | 2660.8333 | 346.6854 | 1.5161 | 3009.0348 | 3009.0348 | 1378890.194 | 7667841.8811 | 9823.125 | 4911536.6667 | 34833.5934
646.8889 | Low | 142 | 142 | 16.4 | 1 | 3.6 | 4.5556 | 1860 | 346.6854 | 2.1251 | 2208.8105 | 2208.8105 | 1428854.9543 | 9046732.0752 | 19300.3704 | 4921359.7917 | 34657.4633
750.75 | Low | 143 | 143 | 18.9 | 0.48611 | 1.75 | 5.25 | 904.1667 | 346.6854 | 2.449 | 1253.3011 | 1253.3011 | 940915.7908 | 10475587.0295 | 25633.125 | 4940660.162 | 34550.0711
796 | Low | 144 | 144 | 19.9 | 0.26389 | 0.95 | 5.5278 | 490.8333 | 346.6854 | 2.5786 | 840.0973 | 840.0973 | 668717.4756 | 11416502.8203 | 28417.3843 | 4966293.287 | 34488.1478
837.7778 | Low | 145 | 145 | 20.8 | 0.40278 | 1.45 | 5.7778 | 749.1667 | 346.6854 | 2.6952 | 1098.5473 | 1098.5473 | 920338.5027 | 12085220.2958 | 31045.9259 | 4994710.6713 | 34446.2805
924.6667 | Low | 146 | 146 | 22.8 | 0.63889 | 2.3 | 6.3333 | 1188.3333 | 346.6854 | 2.9544 | 1537.9731 | 1537.9731 | 1422112.466 | 13005558.7986 | 37303.3333 | 5025756.5972 | 34422.9904
1037.1667 | Low | 147 | 147 | 25.4 | 0.68056 | 2.45 | 7.0556 | 1265.8333 | 346.6854 | 3.2913 | 1615.81 | 1615.81 | 1675864.2809 | 14427671.2645 | 46296.2037 | 5063059.9306 | 34442.5846
1138.7778 | Low | 148 | 148 | 27.7 | 0.52778 | 1.9 | 7.6944 | 981.6667 | 346.6854 | 3.5893 | 1331.9414 | 1331.9414 | 1516785.2347 | 16103535.5454 | 55060.162 | 5109356.1343 | 34522.6766
1208.5556 | Low | 149 | 149 | 29.2 | 0.29167 | 1.05 | 8.1111 | 542.5 | 346.6854 | 3.7837 | 892.9691 | 892.9691 | 1079202.7318 | 17620320.7802 | 61184.8148 | 5164416.2963 | 34660.5121
1241.6667 | Low | 150 | 150 | 29.8 | 0.027778 | 0.1 | 8.2778 | 51.6667 | 346.6854 | 3.8614 | 402.2135 | 402.2135 | 499415.0765 | 18699523.512 | 63725.0926 | 5225601.1111 | 34837.3407
1233.1667 | Low | 151 | 151 | 29.4 | -0.36111 | -1.3 | 8.1667 | -671.6667 | 346.6854 | 3.8096 | -321.1717 | -321.1717 | -396058.2101 | 19198938.5885 | 62025.8333 | 5289326.2037 | 35028.6504
1148.4444 | Low | 152 | 152 | 27.2 | -0.94444 | -3.4 | 7.5556 | -1756.6667 | 346.6854 | 3.5245 | -1406.4568 | -1406.4568 | -1615237.4422 | 18802880.3785 | 53090.3704 | 5351352.037 | 35206.2634
960.5 | Low | 153 | 153 | 22.6 | -1.375 | -4.95 | 6.2778 | -2557.5 | 346.6854 | 2.9285 | -2207.8861 | -2207.8861 | -2120674.6396 | 17187642.9363 | 36651.7593 | 5404442.4074 | 35323.153
740.0556 | Low | 154 | 154 | 17.3 | -1.2917 | -4.65 | 4.8056 | -2402.5 | 346.6854 | 2.2417 | -2053.5729 | -2053.5729 | -1519758.0367 | 15066968.2967 | 21476.8287 | 5441094.1667 | 35331.7803
572.6389 | Low | 155 | 155 | 13.3 | -0.73611 | -2.65 | 3.6944 | -1369.1667 | 346.6854 | 1.7234 | -1020.7579 | -1020.7579 | -584525.6595 | 13547210.26 | 12693.4954 | 5462570.9954 | 35242.3935
520 | Low | 156 | 156 | 12 | -0.097222 | -0.35 | 3.3333 | -180.8333 | 346.6854 | 1.5549 | 167.407 | 167.407 | 87051.64 | 12962684.6005 | 10333.3333 | 5475264.4907 | 35097.8493
549.5 | Low | 157 | 157 | 12.6 | 0.29167 | 1.05 | 3.5 | 542.5 | 346.6854 | 1.6327 | 890.8181 | 890.8181 | 489504.535 | 13049736.2405 | 11392.5 | 5485597.8241 | 34940.1135
618.8333 | Low | 158 | 158 | 14.1 | 0.63889 | 2.3 | 3.9167 | 1188.3333 | 346.6854 | 1.827 | 1536.8458 | 1536.8458 | 951051.3969 | 13539240.7755 | 14266.4583 | 5496990.3241 | 34791.078
759.6667 | Low | 159 | 159 | 17.2 | 0.83333 | 3 | 4.7778 | 1550 | 346.6854 | 2.2287 | 1898.9141 | 1898.9141 | 1442541.7733 | 14490292.1723 | 21229.2593 | 5511256.7824 | 34661.9923
893.3333 | Low | 160 | 160 | 20.1 | 0.86111 | 3.1 | 5.5833 | 1601.6667 | 346.6854 | 2.6045 | 1950.9566 | 1950.9566 | 1742854.5448 | 15932833.9457 | 28991.4583 | 5532486.0417 | 34578.0378
1046.5 | Low | 161 | 161 | 23.4 | 0.75 | 2.7 | 6.5 | 1395 | 346.6854 | 3.0321 | 1744.7175 | 1744.7175 | 1825846.8847 | 17675688.4905 | 39292.5 | 5561477.5 | 34543.3385
1147.5 | Low | 162 | 162 | 25.5 | 0.58333 | 2.1 | 7.0833 | 1085 | 346.6854 | 3.3042 | 1434.9896 | 1434.9896 | 1646650.6043 | 19501535.3751 | 46661.4583 | 5600770 | 34572.6543
1249.6667 | Low | 163 | 163 | 27.6 | 0.55556 | 2 | 7.6667 | 1033.3333 | 346.6854 | 3.5763 | 1383.5951 | 1383.5951 | 1729032.6516 | 21148185.9794 | 54663.3333 | 5647431.4583 | 34646.8188
1343.8889 | Low | 164 | 164 | 29.5 | 0.48611 | 1.75 | 8.1944 | 904.1667 | 346.6854 | 3.8225 | 1254.6746 | 1254.6746 | 1686143.269 | 22877218.631 | 62448.4954 | 5702094.7917 | 34768.8707
1425.4167 | Low | 165 | 165 | 31.1 | 0.36111 | 1.3 | 8.6389 | 671.6667 | 346.6854 | 4.0299 | 1022.3819 | 1022.3819 | 1457320.2506 | 24563361.9001 | 69406.2731 | 5764543.287 | 34936.626
1480.1667 | Low | 166 | 166 | 32.1 | 0.29167 | 1.05 | 8.9167 | 542.5 | 346.6854 | 4.1594 | 893.3448 | 893.3448 | 1322299.2639 | 26020682.1507 | 73941.4583 | 5833949.5602 | 35144.2745
1540.1111 | Low | 167 | 167 | 33.2 | 0.43056 | 1.55 | 9.2222 | 800.8333 | 346.6854 | 4.302 | 1151.8207 | 1151.8207 | 1773931.882 | 27342981.4146 | 79095.9259 | 5907891.0185 | 35376.5929
1642.6667 | Low | 168 | 168 | 35.2 | 0.55556 | 2 | 9.7778 | 1033.3333 | 346.6854 | 4.5611 | 1384.5799 | 1384.5799 | 2274403.2016 | 29116913.2966 | 88912.5926 | 5986986.9444 | 35636.8271
1746.3333 | Low | 169 | 169 | 37.2 | 0.38889 | 1.4 | 10.3333 | 723.3333 | 346.6854 | 4.8203 | 1074.839 | 1074.839 | 1877027.2202 | 31391316.4982 | 99303.3333 | 6075899.537 | 35952.0683
1794.4444 | Low | 170 | 170 | 38 | 0.027778 | 0.1 | 10.5556 | 51.6667 | 346.6854 | 4.924 | 403.276 | 403.276 | 723656.4177 | 33268343.7185 | 103620.3704 | 6175202.8704 | 36324.7228
1776.5 | Low | 171 | 171 | 37.4 | -0.40278 | -1.45 | 10.3889 | -749.1667 | 346.6854 | 4.8462 | -397.6351 | -397.6351 | -706398.6801 | 33992000.1361 | 100373.9815 | 6278823.2407 | 36718.2646
1677 | Low | 172 | 172 | 35.1 | -0.88889 | -3.2 | 9.75 | -1653.3333 | 346.6854 | 4.5482 | -1302.0998 | -1302.0998 | -2183621.2863 | 33285601.456 | 88408.125 | 6379197.2222 | 37088.3559
1489.7222 | Low | 173 | 173 | 31 | -1.1111 | -4 | 8.6111 | -2066.6667 | 346.6854 | 4.0169 | -1715.9644 | -1715.9644 | -2556310.233 | 31101980.1696 | 68960.6481 | 6467605.3472 | 37385.002
1309.8333 | Low | 174 | 174 | 27.1 | -0.79167 | -2.85 | 7.5278 | -1472.5 | 346.6854 | 3.5116 | -1122.303 | -1122.303 | -1470029.9348 | 28545669.9366 | 52700.7176 | 6536565.9954 | 37566.4712
1229.8611 | Low | 175 | 175 | 25.3 | -0.27778 | -1 | 7.0278 | -516.6667 | 346.6854 | 3.2783 | -166.7029 | -166.7029 | -205021.4739 | 27075640.0018 | 45932.3843 | 6589266.713 | 37652.9526
1227.1111 | Low | 176 | 176 | 25.1 | 0.083333 | 0.3 | 6.9722 | 155 | 346.6854 | 3.2524 | 504.9378 | 504.9378 | 619614.7875 | 26870618.5279 | 45209.0509 | 6635199.0972 | 37699.9949
1273.4167 | Low | 177 | 177 | 25.9 | 0.375 | 1.35 | 7.1944 | 697.5 | 346.6854 | 3.3561 | 1047.5415 | 1047.5415 | 1333956.7598 | 27490233.3154 | 48136.8287 | 6680408.1481 | 37742.4189
1374.5556 | Low | 178 | 178 | 27.8 | 0.45833 | 1.65 | 7.7222 | 852.5 | 346.6854 | 3.6023 | 1202.7877 | 1202.7877 | 1653298.4633 | 28824190.0753 | 55458.4259 | 6728544.9769 | 37800.8145
1451.8889 | Low | 179 | 179 | 29.2 | 0.25 | 0.9 | 8.1111 | 465 | 346.6854 | 3.7837 | 815.4691 | 815.4691 | 1183970.4836 | 30477488.5385 | 61184.8148 | 6784003.4028 | 37899.4604
1480 | Low | 180 | 180 | 29.6 | 0.041667 | 0.15 | 8.2222 | 77.5 | 346.6854 | 3.8355 | 428.0209 | 428.0209 | 633470.9353 | 31661459.0221 | 62872.5926 | 6845188.2176 | 38028.8234
1483.1944 | Low | 181 | 181 | 29.5 | -0.055556 | -0.2 | 8.1944 | -103.3333 | 346.6854 | 3.8225 | 247.1746 | 247.1746 | 366608.01 | 32294929.9574 | 62448.4954 | 6908060.8102 | 38166.0818
1476.2222 | Low | 182 | 182 | 29.2 | -0.16667 | -0.6 | 8.1111 | -310 | 346.6854 | 3.7837 | 40.4691 | 40.4691 | 59741.3421 | 32661537.9674 | 61184.8148 | 6970509.3056 | 38299.5017
1438.5833 | Low | 183 | 183 | 28.3 | -0.43056 | -1.55 | 7.8611 | -800.8333 | 346.6854 | 3.6671 | -450.4809 | -450.4809 | -648054.2892 | 32721279.3095 | 57471.2731 | 7031694.1204 | 38424.558
1334 | Low | 184 | 184 | 26.1 | -0.65278 | -2.35 | 7.25 | -1214.1667 | 346.6854 | 3.382 | -864.0993 | -864.0993 | -1152708.4484 | 32073225.0203 | 48883.125 | 7089165.3935 | 38528.0728
1212.7778 | Low | 185 | 185 | 23.6 | -0.70833 | -2.55 | 6.5556 | -1317.5 | 346.6854 | 3.058 | -967.7566 | -967.7566 | -1173673.6557 | 30920516.5719 | 39967.037 | 7138048.5185 | 38584.046
1085 | Low | 186 | 186 | 21 | -0.65278 | -2.35 | 5.8333 | -1214.1667 | 346.6854 | 2.7211 | -864.7601 | -864.7601 | -938264.7447 | 29746842.9163 | 31645.8333 | 7178015.5556 | 38591.4815
981.75 | Low | 187 | 187 | 18.9 | -0.54167 | -1.95 | 5.25 | -1007.5 | 346.6854 | 2.449 | -658.3656 | -658.3656 | -646350.4082 | 28808578.1716 | 25633.125 | 7209661.3889 | 38554.339
893 | Low | 188 | 188 | 17.1 | -0.44444 | -1.6 | 4.75 | -826.6667 | 346.6854 | 2.2158 | -477.7655 | -477.7655 | -426644.5796 | 28162227.7634 | 20983.125 | 7235294.5139 | 38485.6091
824.25 | Low | 189 | 189 | 15.7 | -0.36111 | -1.3 | 4.3611 | -671.6667 | 346.6854 | 2.0344 | -322.9469 | -322.9469 | -266188.9787 | 27735583.1838 | 17687.9398 | 7256277.6389 | 38393.0034
765.2778 | Low | 190 | 190 | 14.5 | -0.27778 | -1 | 4.0278 | -516.6667 | 346.6854 | 1.8789 | -168.1024 | -168.1024 | -128645.0226 | 27469394.2052 | 15087.3843 | 7273965.5787 | 38284.0294
726.8611 | Low | 191 | 191 | 13.7 | -0.22222 | -0.8 | 3.8056 | -413.3333 | 346.6854 | 1.7752 | -64.8727 | -64.8727 | -47153.4557 | 27340749.1826 | 13468.4954 | 7289052.963 | 38162.581
688 | Low | 192 | 192 | 12.9 | -0.16667 | -0.6 | 3.5833 | -310 | 346.6854 | 1.6716 | 38.357 | 38.357 | 26389.5839 | 27293595.7268 | 11941.4583 | 7302521.4583 | 38033.9659
670.1389 | Low | 193 | 193 | 12.5 | -0.097222 | -0.35 | 3.4722 | -180.8333 | 346.6854 | 1.6197 | 167.4718 | 167.4718 | 112229.3585 | 27319985.3107 | 11212.3843 | 7314462.9167 | 37898.7716
657.4444 | Low | 194 | 194 | 12.2 | -0.069444 | -0.25 | 3.3889 | -129.1667 | 346.6854 | 1.5808 | 219.0996 | 219.0996 | 144045.8031 | 27432214.6693 | 10680.6481 | 7325675.3009 | 37761.2129
650 | Low | 195 | 195 | 12 | -0.027778 | -0.1 | 3.3333 | -51.6667 | 346.6854 | 1.5549 | 296.5737 | 296.5737 | 192772.8833 | 27576260.4724 | 10333.3333 | 7336355.9491 | 37622.3382
653.3333 | Low | 196 | 196 | 12 | 0 | 0 | 3.3333 | 0 | 346.6854 | 1.5549 | 348.2403 | 348.2403 | 227517.0178 | 27769033.3557 | 10333.3333 | 7346689.2824 | 37483.1086
656.6667 | Low | 197 | 197 | 12 | 0 | 0 | 3.3333 | 0 | 346.6854 | 1.5549 | 348.2403 | 348.2403 | 228677.8189 | 27996550.3735 | 10333.3333 | 7357022.6157 | 37345.2925
660 | Low | 198 | 198 | 12 | 0.069444 | 0.25 | 3.3333 | 129.1667 | 346.6854 | 1.5549 | 477.407 | 477.407 | 315088.62 | 28225228.1924 | 10333.3333 | 7367355.9491 | 37208.8684
690.9722 | Low | 199 | 199 | 12.5 | 0.13889 | 0.5 | 3.4722 | 258.3333 | 346.6854 | 1.6197 | 606.6385 | 606.6385 | 419170.3217 | 28540316.8124 | 11212.3843 | 7377689.2824 | 37073.8155
722.2222 | Low | 200 | 200 | 13 | 0.20833 | 0.75 | 3.6111 | 387.5 | 346.6854 | 1.6845 | 735.8699 | 735.8699 | 531461.6025 | 28959487.1341 | 12127.3148 | 7388901.6667 | 36944.5083
781.6667 | Low | 201 | 201 | 14 | 0.27778 | 1 | 3.8889 | 516.6667 | 346.6854 | 1.8141 | 865.1662 | 865.1662 | 676271.5449 | 29490948.7366 | 14064.8148 | 7401028.9815 | 36821.0397
841.6667 | Low | 202 | 202 | 15 | 0.34722 | 1.25 | 4.1667 | 645.8333 | 346.6854 | 1.9437 | 994.4624 | 994.4624 | 837005.8533 | 30167220.2815 | 16145.8333 | 7415093.7963 | 36708.3851
930.4167 | Low | 203 | 203 | 16.5 | 0.55556 | 2 | 4.5833 | 1033.3333 | 346.6854 | 2.138 | 1382.1568 | 1382.1568 | 1285981.6917 | 31004226.1348 | 19536.4583 | 7431239.6296 | 36607.0918
1076.6667 | Low | 204 | 204 | 19 | 0.65278 | 2.35 | 5.2778 | 1214.1667 | 346.6854 | 2.462 | 1563.314 | 1563.314 | 1683168.1212 | 32290207.8265 | 25905.0926 | 7450776.088 | 36523.4122
1207.2222 | Low | 205 | 205 | 21.2 | 0.66667 | 2.4 | 5.8889 | 1240 | 346.6854 | 2.747 | 1589.4324 | 1589.4324 | 1918798.173 | 33973375.9477 | 32251.4815 | 7476681.1806 | 36471.6155
1361.8889 | Low | 206 | 206 | 23.8 | 0.79167 | 2.85 | 6.6111 | 1472.5 | 346.6854 | 3.084 | 1822.2694 | 1822.2694 | 2481728.3818 | 35892174.1207 | 40647.3148 | 7508932.662 | 36451.1294
1546.75 | Low | 207 | 207 | 26.9 | 0.80556 | 2.9 | 7.4722 | 1498.3333 | 346.6854 | 3.4856 | 1848.5044 | 1848.5044 | 2859174.1429 | 38373902.5025 | 51925.7176 | 7549579.9769 | 36471.4009
1710.2222 | Low | 208 | 208 | 29.6 | 0.70833 | 2.55 | 8.2222 | 1317.5 | 346.6854 | 3.8355 | 1668.0209 | 1668.0209 | 2852686.4141 | 41233076.6454 | 62872.5926 | 7601505.6944 | 36545.7005
1857.7778 | Low | 209 | 209 | 32 | 0.77778 | 2.8 | 8.8889 | 1446.6667 | 346.6854 | 4.1465 | 1797.4986 | 1797.4986 | 3339352.8721 | 44085763.0595 | 73481.4815 | 7664378.287 | 36671.6664
2053.3333 | Low | 210 | 210 | 35.2 | 0.76389 | 2.75 | 9.7778 | 1420.8333 | 346.6854 | 4.5611 | 1772.0799 | 1772.0799 | 3638670.6687 | 47425115.9316 | 88912.5926 | 7737859.7685 | 36846.9513
2197.9167 | Low | 211 | 211 | 37.5 | 0.55556 | 2 | 10.4167 | 1033.3333 | 346.6854 | 4.8592 | 1384.8779 | 1384.8779 | 3043846.2177 | 51063786.6003 | 100911.4583 | 7826772.3611 | 37093.7079
2308.4444 | Low | 212 | 212 | 39.2 | 0.41667 | 1.5 | 10.8889 | 775 | 346.6854 | 5.0794 | 1126.7648 | 1126.7648 | 2601074.0556 | 54107632.818 | 110268.1481 | 7927683.8194 | 37394.735
2396.25 | Low | 213 | 213 | 40.5 | 0.33333 | 1.2 | 11.25 | 620 | 346.6854 | 5.2479 | 971.9333 | 971.9333 | 2328995.1701 | 56708706.8736 | 117703.125 | 8037951.9676 | 37736.8637
2472.8889 | Low | 214 | 214 | 41.6 | 0.36111 | 1.3 | 11.5556 | 671.6667 | 346.6854 | 5.3904 | 1023.7425 | 1023.7425 | 2531601.4588 | 59037702.0437 | 124183.7037 | 8155655.0926 | 38110.5378
2574.0278 | Low | 215 | 215 | 43.1 | 0.47222 | 1.7 | 11.9722 | 878.3333 | 346.6854 | 5.5848 | 1230.6035 | 1230.6035 | 3167607.684 | 61569303.5026 | 133300.7176 | 8279838.7963 | 38510.8781
2700 | Low | 216 | 216 | 45 | 0.55556 | 2 | 12.5 | 1033.3333 | 346.6854 | 5.831 | 1385.8497 | 1385.8497 | 3741794.28 | 64736911.1865 | 145312.5 | 8413139.5139 | 38949.72
2839.0833 | Low | 217 | 217 | 47.1 | 0.55556 | 2 | 13.0833 | 1033.3333 | 346.6854 | 6.1031 | 1386.1218 | 1386.1218 | 3935315.4328 | 68478705.4665 | 159191.4583 | 8558452.0139 | 39439.871
2967.2222 | Low | 218 | 218 | 49 | 0.48611 | 1.75 | 13.6111 | 904.1667 | 346.6854 | 6.3493 | 1257.2014 | 1257.2014 | 3730395.866 | 72414020.8994 | 172293.9815 | 8717643.4722 | 39989.1902
3078.1667 | Low | 219 | 219 | 50.6 | 0.38889 | 1.4 | 14.0556 | 723.3333 | 346.6854 | 6.5566 | 1076.5754 | 1076.5754 | 3313878.4147 | 76144416.7653 | 183729.537 | 8889937.4537 | 40593.3217
3165.5556 | Low | 220 | 220 | 51.8 | 0.29167 | 1.05 | 14.3889 | 542.5 | 346.6854 | 6.7121 | 895.8975 | 895.8975 | 2836013.3998 | 79458295.18 | 192547.3148 | 9073666.9907 | 41243.9409
3235.1944 | Low | 221 | 221 | 52.7 | 0.18056 | 0.65 | 14.6389 | 335.8333 | 346.6854 | 6.8287 | 689.3475 | 689.3475 | 2230173.1448 | 82294308.5798 | 199296.2731 | 9266214.3056 | 41928.5715
3274.5 | Low | 222 | 222 | 53.1 | 0.11111 | 0.4 | 14.75 | 206.6667 | 346.6854 | 6.8806 | 560.2326 | 560.2326 | 1834481.8015 | 84524481.7245 | 202333.125 | 9465510.5787 | 42637.435
3314.0278 | Low | 223 | 223 | 53.5 | 0.097222 | 0.35 | 14.8611 | 180.8333 | 346.6854 | 6.9324 | 534.4511 | 534.4511 | 1771185.9386 | 86358963.5261 | 205392.9398 | 9667843.7037 | 43353.5592
3347.5556 | Low | 224 | 224 | 53.8 | 0.097222 | 0.35 | 14.9444 | 180.8333 | 346.6854 | 6.9713 | 534.49 | 534.49 | 1789235.0284 | 88130149.4646 | 207702.8704 | 9873236.6435 | 44076.9493
3387.5 | Low | 225 | 225 | 54.2 | 0.13889 | 0.5 | 15.0556 | 258.3333 | 346.6854 | 7.0231 | 612.0418 | 612.0418 | 2073291.7631 | 89919384.493 | 210802.8704 | 10080939.5139 | 44804.1756
3440.2222 | Low | 226 | 226 | 54.8 | 0.15278 | 0.55 | 15.2222 | 284.1667 | 346.6854 | 7.1009 | 637.9529 | 637.9529 | 2194699.8427 | 91992676.2561 | 215495.9259 | 10291742.3843 | 45538.6831
3486.9722 | Low | 227 | 227 | 55.3 | 0.13889 | 0.5 | 15.3611 | 258.3333 | 346.6854 | 7.1657 | 612.1844 | 612.1844 | 2134669.9434 | 94187376.0988 | 219446.2731 | 10507238.3102 | 46287.3934
3534 | Low | 228 | 228 | 55.8 | 0.125 | 0.45 | 15.5 | 232.5 | 346.6854 | 7.2304 | 586.4158 | 586.4158 | 2072393.5786 | 96322046.0423 | 223432.5 | 10726684.5833 | 47046.8622
3574.9444 | Low | 229 | 229 | 56.2 | 0.097222 | 0.35 | 15.6111 | 180.8333 | 346.6854 | 7.2823 | 534.801 | 534.801 | 1911883.8797 | 98394439.6208 | 226647.3148 | 10950117.0833 | 47817.1052
3609.7222 | Low | 230 | 230 | 56.5 | 0.041667 | 0.15 | 15.6944 | 77.5 | 346.6854 | 7.3211 | 431.5065 | 431.5065 | 1557618.7625 | 100306323.5005 | 229073.4954 | 11176764.3981 | 48594.6278
3625.4167 | Low | 231 | 231 | 56.5 | -0.041667 | -0.15 | 15.6944 | -77.5 | 346.6854 | 7.3211 | 276.5065 | 276.5065 | 1002451.4347 | 101863942.263 | 229073.4954 | 11405837.8935 | 49375.9216
3621.7778 | Low | 232 | 232 | 56.2 | -0.22222 | -0.8 | 15.6111 | -413.3333 | 346.6854 | 7.2823 | -59.3657 | -59.3657 | -215009.2362 | 102866393.6977 | 226647.3148 | 11634911.3889 | 50150.4801
3553.25 | Low | 233 | 233 | 54.9 | -0.45833 | -1.65 | 15.25 | -852.5 | 346.6854 | 7.1138 | -498.7008 | -498.7008 | -1772008.5465 | 102651384.4615 | 216283.125 | 11861558.7037 | 50907.9773
3438.5 | Low | 234 | 234 | 52.9 | -0.54167 | -1.95 | 14.6944 | -1007.5 | 346.6854 | 6.8547 | -653.9599 | -653.9599 | -2248641.2384 | 100879375.915 | 200811.8287 | 12077841.8287 | 51614.7087
3329.1667 | Low | 235 | 235 | 51 | -0.43056 | -1.55 | 14.1667 | -800.8333 | 346.6854 | 6.6085 | -447.5395 | -447.5395 | -1489933.4744 | 98630734.6766 | 186645.8333 | 12278653.6574 | 52249.59
3264.6667 | Low | 236 | 236 | 49.8 | -0.25 | -0.9 | 13.8333 | -465 | 346.6854 | 6.453 | -111.8616 | -111.8616 | -365190.9239 | 97140801.2021 | 177965.8333 | 12465299.4907 | 52819.0656
3239 | Low | 237 | 237 | 49.2 | -0.19444 | -0.7 | 13.6667 | -361.6667 | 346.6854 | 6.3752 | -8.606 | -8.606 | -27874.9636 | 96775610.2783 | 173703.3333 | 12643265.3241 | 53347.1111
3199.7778 | Low | 238 | 238 | 48.4 | -0.31944 | -1.15 | 13.4444 | -594.1667 | 346.6854 | 6.2716 | -241.2097 | -241.2097 | -771817.445 | 96747735.3147 | 168100.3704 | 12816968.6574 | 53852.8095
3113.6389 | Low | 239 | 239 | 46.9 | -0.56944 | -2.05 | 13.0278 | -1059.1667 | 346.6854 | 6.0772 | -706.4041 | -706.4041 | -2199487.1802 | 95975917.8698 | 157842.3843 | 12985069.0278 | 54330.8328
2953.3333 | Low | 240 | 240 | 44.3 | -0.75 | -2.7 | 12.3056 | -1395 | 346.6854 | 5.7403 | -1042.5743 | -1042.5743 | -3079069.4458 | 93776430.6896 | 140826.8287 | 13142911.412 | 54762.1309
2778.1944 | Low | 241 | 241 | 41.5 | -0.66667 | -2.4 | 11.5278 | -1240 | 346.6854 | 5.3775 | -887.9371 | -887.9371 | -2466861.98 | 90697361.2438 | 123587.3843 | 13283738.2407 | 55119.2458
2655.2778 | Low | 242 | 242 | 39.5 | -0.625 | -2.25 | 10.9722 | -1162.5 | 346.6854 | 5.1183 | -810.6963 | -810.6963 | -2152623.8109 | 88230499.2638 | 111962.3843 | 13407325.625 | 55402.172
2497.5 | Low | 243 | 243 | 37 | -0.68056 | -2.45 | 10.2778 | -1265.8333 | 346.6854 | 4.7944 | -914.3536 | -914.3536 | -2283598.005 | 86077875.4529 | 98238.4259 | 13519288.0093 | 55634.9301
2345.1111 | Low | 244 | 244 | 34.6 | -0.65278 | -2.35 | 9.6111 | -1214.1667 | 346.6854 | 4.4834 | -862.9979 | -862.9979 | -2023825.9068 | 83794277.4479 | 85907.3148 | 13617526.4352 | 55809.5346
2198.1944 | Low | 245 | 245 | 32.3 | -0.77778 | -2.8 | 8.9722 | -1446.6667 | 346.6854 | 4.1854 | -1095.7959 | -1095.7959 | -2408772.4694 | 81770451.5411 | 74865.7176 | 13703433.75 | 55932.3827
1981.6667 | Low | 246 | 246 | 29 | -1 | -3.6 | 8.0556 | -1860 | 346.6854 | 3.7578 | -1509.5568 | -1509.5568 | -2991438.4801 | 79361679.0717 | 60349.537 | 13778299.4676 | 56009.3474
1722.1389 | Low | 247 | 247 | 25.1 | -0.94444 | -3.4 | 6.9722 | -1756.6667 | 346.6854 | 3.2524 | -1406.7289 | -1406.7289 | -2422582.4836 | 76370240.5916 | 45209.0509 | 13838649.0046 | 56026.919
1529.3333 | Low | 248 | 248 | 22.2 | -0.58333 | -2.1 | 6.1667 | -1085 | 346.6854 | 2.8766 | -735.438 | -735.438 | -1124729.8072 | 73947658.108 | 35365.8333 | 13883858.0556 | 55983.2986
1445.5833 | Low | 249 | 249 | 20.9 | -0.25 | -0.9 | 5.8056 | -465 | 346.6854 | 2.7082 | -115.6064 | -115.6064 | -167118.7204 | 72822928.3008 | 31345.162 | 13919223.8889 | 55900.4975
1416.6667 | Low | 250 | 250 | 20.4 | -0.19444 | -0.7 | 5.6667 | -361.6667 | 346.6854 | 2.6434 | -12.3379 | -12.3379 | -17478.6633 | 72655809.5804 | 29863.3333 | 13950569.0509 | 55802.2762
1359.5833 | Low | 251 | 251 | 19.5 | -0.27778 | -1 | 5.4167 | -516.6667 | 346.6854 | 2.5268 | -167.4545 | -167.4545 | -227668.3473 | 72638330.9171 | 27286.4583 | 13980432.3843 | 55698.9338
1288 | Low | 252 | 252 | 18.4 | -0.23611 | -0.85 | 5.1111 | -439.1667 | 346.6854 | 2.3842 | -90.097 | -90.097 | -116044.9818 | 72410662.5698 | 24294.8148 | 14007718.8426 | 55586.1859
1250.9444 | Low | 253 | 253 | 17.8 | -0.083333 | -0.3 | 4.9444 | -155 | 346.6854 | 2.3065 | 193.9919 | 193.9919 | 242673.0701 | 72294617.588 | 22736.2037 | 14032013.6574 | 55462.5046
1255.8889 | Low | 254 | 254 | 17.8 | -0.055556 | -0.2 | 4.9444 | -103.3333 | 346.6854 | 2.3065 | 245.6586 | 245.6586 | 308519.8448 | 72537290.6581 | 22736.2037 | 14054749.8611 | 55333.6609
1232.5 | Low | 255 | 255 | 17.4 | -0.29167 | -1.05 | 4.8333 | -542.5 | 346.6854 | 2.2547 | -193.5599 | -193.5599 | -238562.6343 | 72845810.5029 | 21725.8333 | 14077486.0648 | 55205.8277
1116.4444 | Low | 256 | 256 | 15.7 | -0.40278 | -1.45 | 4.3611 | -749.1667 | 346.6854 | 2.0344 | -400.4469 | -400.4469 | -447076.7118 | 72607247.8686 | 17687.9398 | 14099211.8981 | 55075.0465
1035.1389 | Low | 257 | 257 | 14.5 | -0.041667 | -0.15 | 4.0278 | -77.5 | 346.6854 | 1.8789 | 271.0643 | 271.0643 | 280589.1753 | 72160171.1568 | 15087.3843 | 14116899.838 | 54929.5714
1103.6667 | Low | 258 | 258 | 15.4 | 0.47222 | 1.7 | 4.2778 | 878.3333 | 346.6854 | 1.9955 | 1227.0142 | 1227.0142 | 1354214.7064 | 72440760.3321 | 17018.4259 | 14131987.2222 | 54775.1443
1287.8056 | Low | 259 | 259 | 17.9 | 0.72222 | 2.6 | 4.9722 | 1343.3333 | 346.6854 | 2.3194 | 1692.3382 | 1692.3382 | 2179402.5044 | 73794975.0385 | 22992.3843 | 14149005.6481 | 54629.3654
1487.7778 | Low | 260 | 260 | 20.6 | 0.73611 | 2.65 | 5.7222 | 1369.1667 | 346.6854 | 2.6693 | 1718.5214 | 1718.5214 | 2556777.9033 | 75974377.5429 | 30451.7593 | 14171998.0324 | 54507.6847
1682 | Low | 261 | 261 | 23.2 | 0.70833 | 2.55 | 6.4444 | 1317.5 | 346.6854 | 3.0062 | 1667.1916 | 1667.1916 | 2804216.2787 | 78531155.4462 | 38623.7037 | 14202449.7917 | 54415.5164
1870.3889 | Low | 262 | 262 | 25.7 | 0.76389 | 2.75 | 7.1389 | 1420.8333 | 346.6854 | 3.3301 | 1770.8489 | 1770.8489 | 3312176.0732 | 81335371.7248 | 47396.2731 | 14241073.4954 | 54355.2423
2096.6944 | Low | 263 | 263 | 28.7 | 0.94444 | 3.4 | 7.9722 | 1756.6667 | 346.6854 | 3.7189 | 2107.0709 | 2107.0709 | 4417883.9526 | 84647547.798 | 59107.3843 | 14288469.7685 | 54328.7824
2383.3333 | Low | 264 | 264 | 32.5 | 1.0278 | 3.7 | 9.0278 | 1911.6667 | 346.6854 | 4.2113 | 2262.5633 | 2262.5633 | 5392442.6376 | 89065431.7506 | 75795.7176 | 14347577.1528 | 54346.8832
2657.3611 | Low | 265 | 265 | 36.1 | 0.90278 | 3.25 | 10.0278 | 1679.1667 | 346.6854 | 4.6778 | 2030.5298 | 2030.5298 | 5395850.9904 | 94457874.3882 | 93517.3843 | 14423372.8704 | 54427.8222
2881.6667 | Low | 266 | 266 | 39 | 0.65278 | 2.35 | 10.8333 | 1214.1667 | 346.6854 | 5.0535 | 1565.9056 | 1565.9056 | 4512417.9707 | 99853725.3786 | 109145.8333 | 14516890.2546 | 54574.7754
3026 | Low | 267 | 267 | 40.8 | 0.54167 | 1.95 | 11.3333 | 1007.5 | 346.6854 | 5.2868 | 1359.4722 | 1359.4722 | 4113762.7965 | 104366143.3493 | 119453.3333 | 14626036.088 | 54779.1614
3193.6667 | Low | 268 | 268 | 42.9 | 0.5 | 1.8 | 11.9167 | 930 | 346.6854 | 5.5589 | 1282.2443 | 1282.2443 | 4095060.8369 | 108479906.1458 | 132066.4583 | 14745489.4213 | 55020.4829
3317.6667 | Low | 269 | 269 | 44.4 | 0.41667 | 1.5 | 12.3333 | 775 | 346.6854 | 5.7533 | 1127.4387 | 1127.4387 | 3740465.6389 | 112574966.9827 | 141463.3333 | 14877555.8796 | 55306.8992
3442.5 | Low | 270 | 270 | 45.9 | 0.22222 | 0.8 | 12.75 | 413.3333 | 346.6854 | 5.9476 | 765.9664 | 765.9664 | 2636839.1714 | 116315432.6215 | 151183.125 | 15019019.213 | 55625.9971
3462.7778 | Low | 271 | 271 | 46 | -0.041667 | -0.15 | 12.7778 | -77.5 | 346.6854 | 5.9606 | 275.146 | 275.146 | 952769.3775 | 118952271.7929 | 151842.5926 | 15170202.338 | 55978.6064
3445.3333 | Low | 272 | 272 | 45.6 | -0.097222 | -0.35 | 12.6667 | -180.8333 | 346.6854 | 5.9087 | 171.7608 | 171.7608 | 591773.2555 | 119905041.1704 | 149213.3333 | 15322044.9306 | 56331.0475
3435.25 | Low | 273 | 273 | 45.3 | -0.26389 | -0.95 | 12.5833 | -490.8333 | 346.6854 | 5.8699 | -138.2781 | -138.2781 | -475019.7056 | 120496814.4259 | 147256.4583 | 15471258.2639 | 56671.2757
3326.0556 | Low | 274 | 274 | 43.7 | -0.625 | -2.25 | 12.1389 | -1162.5 | 346.6854 | 5.6625 | -810.1521 | -810.1521 | -2694610.7304 | 120021794.7203 | 137037.9398 | 15618514.7222 | 57001.8785
3116.6667 | Low | 275 | 275 | 40.8 | -0.79167 | -2.85 | 11.3333 | -1472.5 | 346.6854 | 5.2868 | -1120.5278 | -1120.5278 | -3492311.7264 | 117327183.9899 | 119453.3333 | 15755552.662 | 57292.9188
2913.3333 | Low | 276 | 276 | 38 | -0.88889 | -3.2 | 10.5556 | -1653.3333 | 346.6854 | 4.924 | -1301.724 | -1301.724 | -3792355.8553 | 113834872.2634 | 103620.3704 | 15875005.9954 | 57518.1377
2646.8889 | Low | 277 | 277 | 34.4 | -0.98611 | -3.55 | 9.5556 | -1834.1667 | 346.6854 | 4.4575 | -1483.0238 | -1483.0238 | -3925399.1946 | 110042516.4082 | 84917.037 | 15978626.3657 | 57684.5717
2386.1667 | Low | 278 | 278 | 30.9 | -1.2361 | -4.45 | 8.5833 | -2299.1667 | 346.6854 | 4.004 | -1948.4773 | -1948.4773 | -4649391.6158 | 106117117.2135 | 68516.4583 | 16063543.4028 | 57782.5302
1976.25 | Low | 279 | 279 | 25.5 | -1.3194 | -4.75 | 7.0833 | -2454.1667 | 346.6854 | 3.3042 | -2104.177 | -2104.177 | -4158379.8621 | 101467725.5977 | 46661.4583 | 16132059.8611 | 57821.0031
1664.4444 | Low | 280 | 280 | 21.4 | -0.73611 | -2.65 | 5.9444 | -1369.1667 | 346.6854 | 2.773 | -1019.7083 | -1019.7083 | -1697247.8186 | 97309345.7356 | 32862.8704 | 16178721.3194 | 57781.1476
1576.7222 | Low | 281 | 281 | 20.2 | 0.20833 | 0.75 | 5.6111 | 387.5 | 346.6854 | 2.6175 | 736.8029 | 736.8029 | 1161733.4603 | 95612097.917 | 29280.6481 | 16211584.1898 | 57692.4704
1793.8333 | Low | 282 | 282 | 22.9 | 0.88889 | 3.2 | 6.3611 | 1653.3333 | 346.6854 | 2.9673 | 2002.9861 | 2002.9861 | 3593023.1686 | 96773831.3773 | 37631.2731 | 16240864.838 | 57591.7193
2091.0556 | Low | 283 | 283 | 26.6 | 1.0139 | 3.65 | 7.3889 | 1885.8333 | 346.6854 | 3.4468 | 2235.9655 | 2235.9655 | 4675528.0855 | 100366854.5459 | 50773.9815 | 16278496.1111 | 57521.1877
2382.4444 | Low | 284 | 284 | 30.2 | 1.0417 | 3.75 | 8.3889 | 1937.5 | 346.6854 | 3.9132 | 2288.0986 | 2288.0986 | 5451267.9144 | 105042382.6313 | 65447.3148 | 16329270.0926 | 57497.4299
2699.5833 | Low | 285 | 285 | 34.1 | 1 | 3.6 | 9.4722 | 1860 | 346.6854 | 4.4186 | 2211.104 | 2211.104 | 5969059.5127 | 110493650.5457 | 83442.3843 | 16394717.4074 | 57525.3242
2971.2222 | Low | 286 | 286 | 37.4 | 0.91667 | 3.3 | 10.3889 | 1705 | 346.6854 | 4.8462 | 2056.5316 | 2056.5316 | 6110412.417 | 116462710.0584 | 100373.9815 | 16478159.7917 | 57615.9433
3244.6944 | Low | 287 | 287 | 40.7 | 0.91667 | 3.3 | 11.3056 | 1705 | 346.6854 | 5.2738 | 2056.9592 | 2056.9592 | 6674204.1392 | 122573122.4754 | 118868.4954 | 16578533.7731 | 57764.926
3520 | Low | 288 | 288 | 44 | 0.91667 | 3.3 | 12.2222 | 1705 | 346.6854 | 5.7014 | 2057.3868 | 2057.3868 | 7242001.6142 | 129247326.6146 | 138925.9259 | 16697402.2685 | 57977.0912
3797.1389 | Low | 289 | 289 | 47.3 | 0.72222 | 2.6 | 13.1389 | 1343.3333 | 346.6854 | 6.129 | 1696.1478 | 1696.1478 | 6440508.6292 | 136489328.2288 | 160546.2731 | 16836328.1944 | 58257.191
3963.3333 | Low | 290 | 290 | 49.2 | 0.34722 | 1.25 | 13.6667 | 645.8333 | 346.6854 | 6.3752 | 998.894 | 998.894 | 3958949.7281 | 142929836.858 | 173703.3333 | 16996874.4676 | 58609.912
4025.5 | Low | 291 | 291 | 49.8 | 0 | 0 | 13.8333 | 0 | 346.6854 | 6.453 | 353.1384 | 353.1384 | 1421558.5219 | 146888786.5861 | 177965.8333 | 17170577.8009 | 59005.422
3990.6667 | Low | 292 | 292 | 49.2 | -0.23611 | -0.85 | 13.6667 | -439.1667 | 346.6854 | 6.3752 | -86.106 | -86.106 | -343620.5036 | 148310345.108 | 173703.3333 | 17348543.6343 | 59412.8207
3914.8056 | Low | 293 | 293 | 48.1 | -0.26389 | -0.95 | 13.3611 | -490.8333 | 346.6854 | 6.2327 | -137.9152 | -137.9152 | -539911.3564 | 147966724.6044 | 166022.9398 | 17522246.9676 | 59802.8907
3862.8333 | Low | 294 | 294 | 47.3 | -0.18056 | -0.65 | 13.1389 | -335.8333 | 346.6854 | 6.129 | 16.9811 | 16.9811 | 65595.1419 | 147426813.2479 | 160546.2731 | 17688269.9074 | 60164.1834
3835 | Low | 295 | 295 | 46.8 | -0.083333 | -0.3 | 13 | -155 | 346.6854 | 6.0642 | 197.7496 | 197.7496 | 758369.8694 | 147492408.3899 | 157170 | 17848816.1806 | 60504.4616
3839.7778 | Low | 296 | 296 | 46.7 | 0 | 0 | 12.9722 | 0 | 346.6854 | 6.0513 | 352.7367 | 352.7367 | 1354430.4738 | 148250778.2593 | 156499.0509 | 18005986.1806 | 60831.0344
3861 | Low | 297 | 297 | 46.8 | 0.055556 | 0.2 | 13 | 103.3333 | 346.6854 | 6.0642 | 456.083 | 456.083 | 1760936.36 | 149605208.7331 | 157170 | 18162485.2315 | 61153.1489
3898.8333 | Low | 298 | 298 | 47.1 | 0.069444 | 0.25 | 13.0833 | 129.1667 | 346.6854 | 6.1031 | 481.9552 | 481.9552 | 1879062.921 | 151366145.0931 | 159191.4583 | 18319655.2315 | 61475.3531
3928.5278 | Low | 299 | 299 | 47.3 | 0.027778 | 0.1 | 13.1389 | 51.6667 | 346.6854 | 6.129 | 404.4811 | 404.4811 | 1589015.2195 | 153245208.0141 | 160546.2731 | 18478846.6898 | 61802.1628
3941.6667 | Low | 300 | 300 | 47.3 | -0.027778 | -0.1 | 13.1389 | -51.6667 | 346.6854 | 6.129 | 301.1478 | 301.1478 | 1187024.0961 | 154834223.2335 | 160546.2731 | 18639392.963 | 62131.3099
3938.0833 | Low | 301 | 301 | 47.1 | -0.097222 | -0.35 | 13.0833 | -180.8333 | 346.6854 | 6.1031 | 171.9552 | 171.9552 | 677173.8284 | 156021247.3296 | 159191.4583 | 18799939.2361 | 62458.2699
3909.2222 | Low | 302 | 302 | 46.6 | -0.18056 | -0.65 | 12.9444 | -335.8333 | 346.6854 | 6.0383 | 16.8904 | 16.8904 | 66028.2923 | 156698421.1581 | 155829.537 | 18959130.6944 | 62778.5785
3854.8333 | Low | 303 | 303 | 45.8 | -0.25 | -0.9 | 12.7222 | -465 | 346.6854 | 5.9347 | -112.3799 | -112.3799 | -433205.9301 | 156764449.4504 | 150525.0926 | 19114960.2315 | 63085.6773
3783.1111 | Low | 304 | 304 | 44.8 | -0.34722 | -1.25 | 12.4444 | -645.8333 | 346.6854 | 5.8051 | -293.3428 | -293.3428 | -1109748.591 | 156331243.5202 | 144023.7037 | 19265485.3241 | 63373.307
3668.4722 | Low | 305 | 305 | 43.3 | -0.41667 | -1.5 | 12.0278 | -775 | 346.6854 | 5.6107 | -422.7039 | -422.7039 | -1550677.4502 | 155221494.9292 | 134540.7176 | 19409509.0278 | 63637.7345
3553 | Low | 306 | 306 | 41.8 | -0.34722 | -1.25 | 11.6111 | -645.8333 | 346.6854 | 5.4164 | -293.7316 | -293.7316 | -1043628.3116 | 153670817.4791 | 125380.6481 | 19544049.7454 | 63869.4436
3479.3333 | Low | 307 | 307 | 40.8 | -0.20833 | -0.75 | 11.3333 | -387.5 | 346.6854 | 5.2868 | -35.5278 | -35.5278 | -123613.1516 | 152627189.1674 | 119453.3333 | 19669430.3935 | 64069.8058
3447.8889 | Low | 308 | 308 | 40.3 | -0.097222 | -0.35 | 11.1944 | -180.8333 | 346.6854 | 5.222 | 171.0741 | 171.0741 | 589844.32 | 152503576.0158 | 116543.4954 | 19788883.7269 | 64249.6225
3441.9167 | Low | 309 | 309 | 40.1 | -0.083333 | -0.3 | 11.1389 | -155 | 346.6854 | 5.1961 | 196.8815 | 196.8815 | 677649.6091 | 153093420.3358 | 115389.6065 | 19905427.2222 | 64418.8583
3418.6111 | Low | 310 | 310 | 39.7 | -0.125 | -0.45 | 11.0278 | -232.5 | 346.6854 | 5.1442 | 119.3296 | 119.3296 | 407941.6256 | 153771069.945 | 113099.0509 | 20020816.8287 | 64583.2801
3386.4444 | Low | 311 | 311 | 39.2 | -0.16667 | -0.6 | 10.8889 | -310 | 346.6854 | 5.0794 | 41.7648 | 41.7648 | 141434.3405 | 154179011.5706 | 110268.1481 | 20133915.8796 | 64739.2794
3336.6667 | Low | 312 | 312 | 38.5 | -0.25 | -0.9 | 10.6944 | -465 | 346.6854 | 4.9887 | -113.3259 | -113.3259 | -378130.6047 | 154320445.9111 | 106365.162 | 20244184.0278 | 64885.2052
3251.7222 | Low | 313 | 313 | 37.4 | -0.34722 | -1.25 | 10.3889 | -645.8333 | 346.6854 | 4.8462 | -294.3017 | -294.3017 | -956987.4574 | 153942315.3063 | 100373.9815 | 20350549.1898 | 65017.729
3140 | Low | 314 | 314 | 36 | -0.41667 | -1.5 | 10 | -775 | 346.6854 | 4.6648 | -423.6498 | -423.6498 | -1330260.372 | 152985327.8489 | 93000 | 20450923.1713 | 65130.3286
3010 | Low | 315 | 315 | 34.4 | -0.41667 | -1.5 | 9.5556 | -775 | 346.6854 | 4.4575 | -423.8571 | -423.8571 | -1275809.9446 | 151655067.4769 | 84917.037 | 20543923.1713 | 65218.8037
2896.6667 | Low | 316 | 316 | 33 | -0.375 | -1.35 | 9.1667 | -697.5 | 346.6854 | 4.2761 | -346.5385 | -346.5385 | -1003806.6182 | 150379257.5324 | 78145.8333 | 20628840.2083 | 65281.1399
2791.3611 | Low | 317 | 317 | 31.7 | -0.41667 | -1.5 | 8.8056 | -775 | 346.6854 | 4.1076 | -424.207 | -424.207 | -1184114.8794 | 149375450.9141 | 72110.162 | 20706986.0417 | 65321.7225
2650 | Low | 318 | 318 | 30 | -0.51389 | -1.85 | 8.3333 | -955.8333 | 346.6854 | 3.8873 | -605.2606 | -605.2606 | -1603940.59 | 148191336.0347 | 64583.3333 | 20779096.2037 | 65343.0698
2481.1111 | Low | 319 | 319 | 28 | -0.54167 | -1.95 | 7.7778 | -1007.5 | 346.6854 | 3.6282 | -657.1864 | -657.1864 | -1630552.5342 | 146587395.4447 | 56259.2593 | 20843679.537 | 65340.6882
2320 | Low | 320 | 320 | 26.1 | -0.33333 | -1.2 | 7.25 | -620 | 346.6854 | 3.382 | -269.9326 | -269.9326 | -626243.6784 | 144956842.9104 | 48883.125 | 20899938.7963 | 65312.3087
2282.6667 | Low | 321 | 321 | 25.6 | -0.16667 | -0.6 | 7.1111 | -310 | 346.6854 | 3.3172 | 40.0026 | 40.0026 | 91312.5813 | 144330599.232 | 47028.1481 | 20948821.9213 | 65261.1275
2227.1667 | Low | 322 | 322 | 24.9 | -0.097222 | -0.35 | 6.9167 | -180.8333 | 346.6854 | 3.2265 | 169.0786 | 169.0786 | 376566.118 | 144421911.8134 | 44491.4583 | 20995850.0694 | 65204.5033
2234.0833 | Low | 323 | 323 | 24.9 | -0.083333 | -0.3 | 6.9167 | -155 | 346.6854 | 3.2265 | 194.9119 | 194.9119 | 435449.3975 | 144798477.9314 | 44491.4583 | 21040341.5278 | 65140.3762
2187 | Low | 324 | 324 | 24.3 | -0.13889 | -0.5 | 6.75 | -258.3333 | 346.6854 | 3.1487 | 91.5008 | 91.5008 | 200112.2642 | 145233927.3289 | 42373.125 | 21084832.9861 | 65076.645
2157.6389 | Low | 325 | 325 | 23.9 | -0.055556 | -0.2 | 6.6389 | -103.3333 | 346.6854 | 3.0969 | 246.449 | 246.449 | 531747.8938 | 145434039.593 | 40989.6065 | 21127206.1111 | 65006.788
2164.2778 | Low | 326 | 326 | 23.9 | -0.041667 | -0.15 | 6.6389 | -77.5 | 346.6854 | 3.0969 | 272.2823 | 272.2823 | 589294.5504 | 145965787.4868 | 40989.6065 | 21168195.7176 | 64933.1157
2143.6667 | Low | 327 | 327 | 23.6 | -0.083333 | -0.3 | 6.5556 | -155 | 346.6854 | 3.058 | 194.7434 | 194.7434 | 417465.0114 | 146555082.0372 | 39967.037 | 21209185.3241 | 64859.894
2122.8889 | Low | 328 | 328 | 23.3 | -0.43056 | -1.55 | 6.4722 | -800.8333 | 346.6854 | 3.0192 | -451.1288 | -451.1288 | -957696.2556 | 146972547.0486 | 38957.3843 | 21249152.3611 | 64784.0011
1873.4722 | Low | 329 | 329 | 20.5 | -0.80556 | -2.9 | 5.6944 | -1498.3333 | 346.6854 | 2.6563 | -1148.9916 | -1148.9916 | -2152603.8254 | 146014850.7929 | 30156.8287 | 21288109.7454 | 64705.5007
1604.1667 | Low | 330 | 330 | 17.5 | -0.5 | -1.8 | 4.8611 | -930 | 346.6854 | 2.2676 | -581.047 | -581.047 | -932096.2113 | 143862246.9676 | 21976.2731 | 21318266.5741 | 64600.8078
1553.8611 | Low | 331 | 331 | 16.9 | -0.11111 | -0.4 | 4.6944 | -206.6667 | 346.6854 | 2.1899 | 142.2086 | 142.2086 | 220972.4098 | 142930150.7562 | 20495.162 | 21340242.8472 | 64472.0328
1540.1111 | Low | 332 | 332 | 16.7 | -0.13889 | -0.5 | 4.6389 | -258.3333 | 346.6854 | 2.1639 | 90.516 | 90.516 | 139404.7213 | 143151123.166 | 20012.9398 | 21360738.0093 | 64339.5723
1470.75 | Low | 333 | 333 | 15.9 | -0.15278 | -0.55 | 4.4167 | -284.1667 | 346.6854 | 2.0603 | 64.579 | 64.579 | 94979.5937 | 143290527.8873 | 18141.4583 | 21380750.9491 | 64206.4593
1447.3333 | Low | 334 | 334 | 15.6 | -0.125 | -0.45 | 4.3333 | -232.5 | 346.6854 | 2.0214 | 116.2068 | 116.2068 | 168189.9945 | 143385507.481 | 17463.3333 | 21398892.4074 | 64068.5401
1395.8333 | Low | 335 | 335 | 15 | -0.15278 | -0.55 | 4.1667 | -284.1667 | 346.6854 | 1.9437 | 64.4624 | 64.4624 | 89978.7667 | 143553697.4755 | 16145.8333 | 21416355.7407 | 63929.4201
1353.3333 | Low | 336 | 336 | 14.5 | -0.097222 | -0.35 | 4.0278 | -180.8333 | 346.6854 | 1.8789 | 167.7309 | 167.7309 | 226995.8781 | 143643676.2421 | 15087.3843 | 21432501.5741 | 63787.2071
1338.6389 | Low | 337 | 337 | 14.3 | 0 | 0 | 3.9722 | 0 | 346.6854 | 1.853 | 348.5384 | 348.5384 | 466567.0059 | 143870672.1203 | 14674.0509 | 21447588.9583 | 63642.6972
1361.3889 | Low | 338 | 338 | 14.5 | 0.15278 | 0.55 | 4.0278 | 284.1667 | 346.6854 | 1.8789 | 632.7309 | 632.7309 | 861392.8774 | 144337239.1262 | 15087.3843 | 21462263.0093 | 63497.8196
1450.1667 | Low | 339 | 339 | 15.4 | 0.45833 | 1.65 | 4.2778 | 852.5 | 346.6854 | 1.9955 | 1201.1809 | 1201.1809 | 1741912.4986 | 145198632.0036 | 17018.4259 | 21477350.3935 | 63355.0159
1681.1111 | Low | 340 | 340 | 17.8 | 0.79167 | 2.85 | 4.9444 | 1472.5 | 346.6854 | 2.3065 | 1821.4919 | 1821.4919 | 3062130.2457 | 146940544.5022 | 22736.2037 | 21494368.8194 | 63218.7318
1998.6389 | Low | 341 | 341 | 21.1 | 0.875 | 3.15 | 5.8611 | 1627.5 | 346.6854 | 2.7341 | 1976.9195 | 1976.9195 | 3951148.1751 | 150002674.748 | 31947.9398 | 21517105.0231 | 63100.0147
2289.5 | Low | 342 | 342 | 24.1 | 0.54167 | 1.95 | 6.6944 | 1007.5 | 346.6854 | 3.1228 | 1357.3082 | 1357.3082 | 3107557.1799 | 153953822.9231 | 41678.4954 | 21549052.963 | 63008.9268
2381.9444 | Low | 343 | 343 | 25 | 0.16667 | 0.6 | 6.9444 | 310 | 346.6854 | 3.2394 | 659.9248 | 659.9248 | 1571904.317 | 157061380.103 | 44849.537 | 21590731.4583 | 62946.7389
2417.5556 | Low | 344 | 344 | 25.3 | 0.069444 | 0.25 | 7.0278 | 129.1667 | 346.6854 | 3.2783 | 479.1304 | 479.1304 | 1158324.3227 | 158633284.4199 | 45932.3843 | 21635580.9954 | 62894.1308
2443.75 | Low | 345 | 345 | 25.5 | 0.15278 | 0.55 | 7.0833 | 284.1667 | 346.6854 | 3.3042 | 634.1563 | 634.1563 | 1549719.4581 | 159791608.7427 | 46661.4583 | 21681513.3796 | 62844.9663
2537.3333 | Low | 346 | 346 | 26.4 | 0.15278 | 0.55 | 7.3333 | 284.1667 | 346.6854 | 3.4209 | 634.2729 | 634.2729 | 1609361.8223 | 161341328.2008 | 50013.3333 | 21728174.838 | 62798.1932
2563.9444 | Low | 347 | 347 | 26.6 | 0.097222 | 0.35 | 7.3889 | 180.8333 | 346.6854 | 3.4468 | 530.9655 | 530.9655 | 1361366.0496 | 162950690.0232 | 50773.9815 | 21778188.1713 | 62761.3492
2619.6667 | Low | 348 | 348 | 27.1 | 0.15278 | 0.55 | 7.5278 | 284.1667 | 346.6854 | 3.5116 | 634.3636 | 634.3636 | 1661821.2415 | 164312056.0728 | 52700.7176 | 21828962.1528 | 62726.9027
2685.3611 | Low | 349 | 349 | 27.7 | 0.13889 | 0.5 | 7.6944 | 258.3333 | 346.6854 | 3.5893 | 608.608 | 608.608 | 1634332.3566 | 165973877.3143 | 55060.162 | 21881662.8704 | 62698.1744
2731.9444 | Low | 350 | 350 | 28.1 | 0.069444 | 0.25 | 7.8056 | 129.1667 | 346.6854 | 3.6411 | 479.4932 | 479.4932 | 1309948.79 | 167608209.6708 | 56661.8287 | 21936723.0324 | 62676.3515
2749.5 | Low | 351 | 351 | 28.2 | 0 | 0 | 7.8333 | 0 | 346.6854 | 3.6541 | 350.3395 | 350.3395 | 963258.4369 | 168918158.4608 | 57065.8333 | 21993384.8611 | 62659.2161
2747.5556 | Low | 352 | 352 | 28.1 | -0.027778 | -0.1 | 7.8056 | -51.6667 | 346.6854 | 3.6411 | 298.6599 | 298.6599 | 820584.582 | 169881416.8977 | 56661.8287 | 22050450.6944 | 62643.3258
2745.5556 | Low | 353 | 353 | 28 | -0.027778 | -0.1 | 7.7778 | -51.6667 | 346.6854 | 3.6282 | 298.6469 | 298.6469 | 819951.686 | 170702001.4797 | 56259.2593 | 22107112.5231 | 62626.3811
2743.5 | Low | 354 | 354 | 27.9 | -0.013889 | -0.05 | 7.75 | -25.8333 | 346.6854 | 3.6152 | 324.4673 | 324.4673 | 890176.001 | 171521953.1657 | 55858.125 | 22163371.7824 | 62608.3949
2751.25 | Low | 355 | 355 | 27.9 | 0.027778 | 0.1 | 7.75 | 51.6667 | 346.6854 | 3.6152 | 401.9673 | 401.9673 | 1105912.4974 | 172412129.1666 | 55858.125 | 22219229.9074 | 62589.38
2778.7778 | Low | 356 | 356 | 28.1 | 0.041667 | 0.15 | 7.8056 | 77.5 | 346.6854 | 3.6411 | 427.8265 | 427.8265 | 1188834.8697 | 173518041.6641 | 56661.8287 | 22275088.0324 | 62570.472
2796.5 | Low | 357 | 357 | 28.2 | -0.013889 | -0.05 | 7.8333 | -25.8333 | 346.6854 | 3.6541 | 324.5062 | 324.5062 | 907481.4764 | 174706876.5338 | 57065.8333 | 22331749.8611 | 62553.9212
2784.4444 | Low | 358 | 358 | 28 | -0.18056 | -0.65 | 7.7778 | -335.8333 | 346.6854 | 3.6282 | 14.4802 | 14.4802 | 40319.4362 | 175614358.0103 | 56259.2593 | 22388815.6944 | 62538.5913
2682.5278 | Low | 359 | 359 | 26.9 | -0.41667 | -1.5 | 7.4722 | -775 | 346.6854 | 3.4856 | -424.829 | -424.829 | -1139615.48 | 175654677.4464 | 51925.7176 | 22445074.9537 | 62521.1001
2500 | Low | 360 | 360 | 25 | -0.51389 | -1.85 | 6.9444 | -955.8333 | 346.6854 | 3.2394 | -605.9085 | -605.9085 | -1514771.2222 | 174515061.9664 | 44849.537 | 22497000.6713 | 62491.6685
2326.4444 | Low | 361 | 361 | 23.2 | -0.43056 | -1.55 | 6.4444 | -800.8333 | 346.6854 | 3.0062 | -451.1417 | -451.1417 | -1049556.1688 | 173000290.7442 | 38623.7037 | 22541850.2083 | 62442.7984
2202.1667 | Low | 362 | 362 | 21.9 | -0.29167 | -1.05 | 6.0833 | -542.5 | 346.6854 | 2.8378 | -192.9768 | -192.9768 | -424967.1792 | 171950734.5754 | 34416.4583 | 22580473.912 | 62376.9998
2127.5833 | Low | 363 | 363 | 21.1 | -0.16667 | -0.6 | 5.8611 | -310 | 346.6854 | 2.7341 | 39.4195 | 39.4195 | 83868.2523 | 171525767.3962 | 31947.9398 | 22614890.3704 | 62299.9735
2093 | Low | 364 | 364 | 20.7 | -0.055556 | -0.2 | 5.75 | -103.3333 | 346.6854 | 2.6823 | 246.0343 | 246.0343 | 514949.8457 | 171609635.6485 | 30748.125 | 22646838.3102 | 62216.5888
2098.75 | Low | 365 | 365 | 20.7 | 0.013889 | 0.05 | 5.75 | 25.8333 | 346.6854 | 2.6823 | 375.201 | 375.201 | 787453.0848 | 172124585.4942 | 30748.125 | 22677586.4352 | 62130.3738
2114.6667 | Low | 366 | 366 | 20.8 | 0.069444 | 0.25 | 5.7778 | 129.1667 | 346.6854 | 2.6952 | 478.5473 | 478.5473 | 1011967.9908 | 172912038.579 | 31045.9259 | 22708334.5602 | 62044.6299
2161.2222 | Low | 367 | 367 | 21.2 | 0.18056 | 0.65 | 5.8889 | 335.8333 | 346.6854 | 2.747 | 685.2658 | 685.2658 | 1481011.6367 | 173924006.5698 | 32251.4815 | 22739380.4861 | 61960.1648
2259.1111 | Low | 368 | 368 | 22.1 | 0.31944 | 1.15 | 6.1389 | 594.1667 | 346.6854 | 2.8637 | 943.7157 | 943.7157 | 2131958.7039 | 175405018.2065 | 35047.9398 | 22771631.9676 | 61879.4347
2408.75 | Low | 369 | 369 | 23.5 | 0.30556 | 1.1 | 6.5278 | 568.3333 | 346.6854 | 3.0451 | 918.0638 | 918.0638 | 2211386.205 | 177536976.9104 | 39629.0509 | 22806679.9074 | 61806.7206
2497.5 | Low | 370 | 370 | 24.3 | 0.13889 | 0.5 | 6.75 | 258.3333 | 346.6854 | 3.1487 | 608.1675 | 608.1675 | 1518898.2647 | 179748363.1154 | 42373.125 | 22846308.9583 | 61746.781
2524.8611 | Low | 371 | 371 | 24.5 | -0.069444 | -0.25 | 6.8056 | -129.1667 | 346.6854 | 3.1747 | 220.6934 | 220.6934 | 557220.1551 | 181267261.38 | 43073.4954 | 22888682.0833 | 61694.5609
2459.3333 | Low | 372 | 372 | 23.8 | -0.44444 | -1.6 | 6.6111 | -826.6667 | 346.6854 | 3.084 | -476.8973 | -476.8973 | -1172849.4647 | 181824481.5351 | 40647.3148 | 22931755.5787 | 61644.5042
2206.9167 | Low | 373 | 373 | 21.3 | -0.84722 | -3.05 | 5.9167 | -1575.8333 | 346.6854 | 2.76 | -1226.3879 | -1226.3879 | -2706535.9552 | 180651632.0704 | 32556.4583 | 22972402.8935 | 61588.2115
1838.8333 | Low | 374 | 374 | 17.7 | -0.95833 | -3.45 | 4.9167 | -1782.5 | 346.6854 | 2.2935 | -1433.5211 | -1433.5211 | -2636006.3337 | 177945096.1152 | 22481.4583 | 23004959.3519 | 61510.5865
1500 | Low | 375 | 375 | 14.4 | -0.80556 | -2.9 | 4 | -1498.3333 | 346.6854 | 1.8659 | -1149.782 | -1149.782 | -1724673.02 | 175309089.7816 | 14880 | 23027440.8102 | 61406.5088
1242.8889 | Low | 376 | 376 | 11.9 | -0.58333 | -2.1 | 3.3056 | -1085 | 346.6854 | 1.542 | -736.7726 | -736.7726 | -915726.5086 | 173584416.7616 | 10161.8287 | 23042320.8102 | 61282.7681
1068.1667 | Low | 377 | 377 | 10.2 | -0.41667 | -1.5 | 2.8333 | -775 | 346.6854 | 1.3217 | -426.9929 | -426.9929 | -456099.5898 | 172668690.253 | 7465.8333 | 23052482.6389 | 61147.1688
934.5 | Low | 378 | 378 | 8.9 | -0.30556 | -1.1 | 2.4722 | -568.3333 | 346.6854 | 1.1532 | -220.4947 | -220.4947 | -206052.2888 | 172212590.6632 | 5684.0509 | 23059948.4722 | 61005.1547
842.2222 | Low | 379 | 379 | 8 | -0.23611 | -0.85 | 2.2222 | -439.1667 | 346.6854 | 1.0366 | -91.4446 | -91.4446 | -77016.7117 | 172006538.3744 | 4592.5926 | 23065632.5231 | 60859.1887
760 | Low | 380 | 380 | 7.2 | -0.26389 | -0.95 | 2 | -490.8333 | 346.6854 | 0.93296 | -143.215 | -143.215 | -108843.3797 | 171929521.6627 | 3720 | 23070225.1157 | 60711.1187
645.5833 | Low | 381 | 381 | 6.1 | -0.31944 | -1.15 | 1.6944 | -594.1667 | 346.6854 | 0.79042 | -246.6908 | -246.6908 | -159259.4962 | 171820678.283 | 2670.162 | 23073945.1157 | 60561.5357
519.9444 | Low | 382 | 382 | 4.9 | -0.33333 | -1.2 | 1.3611 | -620 | 346.6854 | 0.63493 | -272.6797 | -272.6797 | -141778.279 | 171661418.7867 | 1722.9398 | 23076615.2778 | 60409.9876
393.6389 | Low | 383 | 383 | 3.7 | -0.36111 | -1.3 | 1.0278 | -671.6667 | 346.6854 | 0.47944 | -324.5018 | -324.5018 | -127736.5394 | 171519640.5078 | 982.3843 | 23078338.2176 | 60256.7577
245.3333 | Low | 384 | 384 | 2.3 | -0.38889 | -1.4 | 0.63889 | -723.3333 | 346.6854 | 0.29803 | -376.3499 | -376.3499 | -92331.1766 | 171391903.9684 | 379.6065 | 23079320.6019 | 60102.3974
96.25 | Low | 385 | 385 | 0.9 | -0.31944 | -1.15 | 0.25 | -594.1667 | 346.6854 | 0.11662 | -247.3646 | -247.3646 | -23808.8472 | 171299572.7919 | 58.125 | 23079700.2083 | 59947.2733
0 | Low | 386 | 386 | 0 | -0.125 | -0.45 | 0 | -232.5 | 346.6854 | 0 | 114.1854 | 114.1854 | 0 | 171275763.9446 | 0 | 23079758.3333 | 59792.12
0 | Low | 387 | 387 | 0 | 0 | 0 | 0 | 0 | 346.6854 | 0 | 346.6854 | 346.6854 | 0 | 171275763.9446 | 0 | 23079758.3333 | 59637.6184
0 | Low | 388 | 388 | 0 | 0 | 0 | 0 | 0 | 346.6854 | 0 | 346.6854 | 346.6854 | 0 | 171275763.9446 | 0 | 23079758.3333 | 59483.9132
0 | Low | 389 | 389 | 0 | 0 | 0 | 0 | 0 | 346.6854 | 0 | 346.6854 | 346.6854 | 0 | 171275763.9446 | 0 | 23079758.3333 | 59330.9983
0 | Low | 390 | 390 | 0 | 0 | 0 | 0 | 0 | 346.6854 | 0 | 346.6854 | 346.6854 | 0 | 171275763.9446 | 0 | 23079758.3333 | 59178.8675
0 | Low | 391 | 391 | 0 | 0.069444 | 0.25 | 0 | 129.1667 | 346.6854 | 0 | 475.8521 | 475.8521 | 0 | 171275763.9446 | 0 | 23079758.3333 | 59027.5149
54.4444 | Low | 392 | 392 | 0.5 | 0.29167 | 1.05 | 0.13889 | 542.5 | 346.6854 | 0.064789 | 889.2502 | 889.2502 | 48414.7325 | 171275763.9446 | 17.9398 | 23079758.3333 | 58876.9345
229.25 | Low | 393 | 393 | 2.1 | 0.59722 | 2.15 | 0.58333 | 1110.8333 | 346.6854 | 0.27211 | 1457.7908 | 1457.7908 | 334198.5516 | 171324178.6771 | 316.4583 | 23079776.2731 | 58727.1661
525.3333 | Low | 394 | 394 | 4.8 | 0.86111 | 3.1 | 1.3333 | 1601.6667 | 346.6854 | 0.62197 | 1948.974 | 1948.974 | 1023861.029 | 171658377.2287 | 1653.3333 | 23080092.7315 | 58578.9156
910.6944 | Low | 395 | 395 | 8.3 | 1.0417 | 3.75 | 2.3056 | 1937.5 | 346.6854 | 1.0755 | 2285.2609 | 2285.2609 | 2081174.4017 | 172682238.2577 | 4943.4954 | 23081746.0648 | 58434.8002
1353 | Low | 396 | 396 | 12.3 | 1.1528 | 4.15 | 3.4167 | 2144.1667 | 346.6854 | 1.5938 | 2492.4459 | 2492.4459 | 3372279.2666 | 174763412.6594 | 10856.4583 | 23086689.5602 | 58299.7211
1830.6111 | Low | 397 | 397 | 16.6 | 1.1944 | 4.3 | 4.6111 | 2221.6667 | 346.6854 | 2.151 | 2570.5031 | 2570.5031 | 4705591.4587 | 178135691.9261 | 19773.9815 | 23097546.0185 | 58180.2167
2310.6111 | Low | 398 | 398 | 20.9 | 1.0556 | 3.8 | 5.8056 | 1963.3333 | 346.6854 | 2.7082 | 2312.7269 | 2312.7269 | 5343812.4926 | 182841283.3848 | 31345.162 | 23117320 | 58083.7186
2682.1667 | Low | 399 | 399 | 24.2 | 0.65278 | 2.35 | 6.7222 | 1214.1667 | 346.6854 | 3.1358 | 1563.9878 | 1563.9878 | 4194876.0754 | 188185095.8774 | 42025.0926 | 23148665.162 | 58016.7047
2844.4444 | Low | 400 | 400 | 25.6 | 0.19444 | 0.7 | 7.1111 | 361.6667 | 346.6854 | 3.3172 | 711.6693 | 711.6693 | 2024303.6666 | 192379971.9528 | 47028.1481 | 23190690.2546 | 57976.7256
2851.5556 | Low | 401 | 401 | 25.6 | -0.097222 | -0.35 | 7.1111 | -180.8333 | 346.6854 | 3.3172 | 169.1693 | 169.1693 | 482395.5368 | 194404275.6193 | 47028.1481 | 23237718.4028 | 57949.4225
2780.5 | Low | 402 | 402 | 24.9 | -0.31944 | -1.15 | 6.9167 | -594.1667 | 346.6854 | 3.2265 | -244.2548 | -244.2548 | -679150.4158 | 194886671.1562 | 44491.4583 | 23284746.5509 | 57922.2551
2608.3056 | Low | 403 | 403 | 23.3 | -0.45833 | -1.65 | 6.4722 | -852.5 | 346.6854 | 3.0192 | -502.7954 | -502.7954 | -1311444.1337 | 194207520.7404 | 38957.3843 | 23329238.0093 | 57888.9281
2424 | Low | 404 | 404 | 21.6 | -0.43056 | -1.55 | 6 | -800.8333 | 346.6854 | 2.7989 | -451.3491 | -451.3491 | -1094070.1053 | 192896076.6067 | 33480 | 23368195.3935 | 57842.0678
2272.5 | Low | 405 | 405 | 20.2 | -0.40278 | -1.45 | 5.6111 | -749.1667 | 346.6854 | 2.6175 | -399.8638 | -399.8638 | -908690.4754 | 191802006.5015 | 29280.6481 | 23401675.3935 | 57781.9146
2108.9444 | Low | 406 | 406 | 18.7 | -0.44444 | -1.6 | 5.1944 | -826.6667 | 346.6854 | 2.4231 | -477.5582 | -477.5582 | -1007143.6331 | 190893316.0261 | 25093.4954 | 23430956.0417 | 57711.7144
1921.9444 | Low | 407 | 407 | 17 | -0.47222 | -1.7 | 4.7222 | -878.3333 | 346.6854 | 2.2028 | -529.4451 | -529.4451 | -1017564.0899 | 189886172.3929 | 20738.4259 | 23456049.537 | 57631.5713
1734 | Low | 408 | 408 | 15.3 | -0.38889 | -1.4 | 4.25 | -723.3333 | 346.6854 | 1.9825 | -374.6654 | -374.6654 | -649669.792 | 188868608.303 | 16798.125 | 23476787.963 | 57541.147
1613.2778 | Low | 409 | 409 | 14.2 | -0.19444 | -0.7 | 3.9444 | -361.6667 | 346.6854 | 1.84 | -13.1413 | -13.1413 | -21200.5063 | 188218938.511 | 14469.537 | 23493586.088 | 57441.5308
1583.0556 | Low | 410 | 410 | 13.9 | -0.027778 | -0.1 | 3.8611 | -51.6667 | 346.6854 | 1.8011 | 296.8199 | 296.8199 | 469882.3354 | 188197738.0046 | 13864.6065 | 23508055.625 | 57336.721
1598.3333 | Low | 411 | 411 | 14 | 0.041667 | 0.15 | 3.8889 | 77.5 | 346.6854 | 1.8141 | 425.9995 | 425.9995 | 680889.1831 | 188667620.3401 | 14064.8148 | 23521920.2315 | 57230.9495
1625.1111 | Low | 412 | 412 | 14.2 | 0.069444 | 0.25 | 3.9444 | 129.1667 | 346.6854 | 1.84 | 477.6921 | 477.6921 | 776302.6925 | 189348509.5231 | 14469.537 | 23535985.0463 | 57126.1773
1663.4722 | Low | 413 | 413 | 14.5 | 0.097222 | 0.35 | 4.0278 | 180.8333 | 346.6854 | 1.8789 | 529.3976 | 529.3976 | 880638.2206 | 190124812.2156 | 15087.3843 | 23550454.5833 | 57022.8925
1713.5 | Low | 414 | 414 | 14.9 | 0.19444 | 0.7 | 4.1389 | 361.6667 | 346.6854 | 1.9307 | 710.2828 | 710.2828 | 1217069.5359 | 191005450.4362 | 15931.2731 | 23565541.9676 | 56921.599
1832.9167 | Low | 415 | 415 | 15.9 | 0.34722 | 1.25 | 4.4167 | 645.8333 | 346.6854 | 2.0603 | 994.579 | 994.579 | 1822980.4621 | 192222519.9721 | 18141.4583 | 23581473.2407 | 56822.8271
2010.6667 | Low | 416 | 416 | 17.4 | 0.38889 | 1.4 | 4.8333 | 723.3333 | 346.6854 | 2.2547 | 1072.2734 | 1072.2734 | 2155984.3561 | 194045500.4342 | 21725.8333 | 23599614.6991 | 56729.843
2166.0833 | Low | 417 | 417 | 18.7 | 0.23611 | 0.85 | 5.1944 | 439.1667 | 346.6854 | 2.4231 | 788.2752 | 788.2752 | 1707469.7102 | 196201484.7903 | 25093.4954 | 23621340.5324 | 56645.9006
2217.7222 | Low | 418 | 418 | 19.1 | 0.013889 | 0.05 | 5.3056 | 25.8333 | 346.6854 | 2.4749 | 374.9937 | 374.9937 | 831631.7927 | 197908954.5005 | 26178.4954 | 23646434.0278 | 56570.4163
2188.1111 | Low | 419 | 419 | 18.8 | -0.20833 | -0.75 | 5.2222 | -387.5 | 346.6854 | 2.4361 | -38.3785 | -38.3785 | -83976.5049 | 198740586.2932 | 25362.5926 | 23672612.5231 | 56497.8819
2053.3333 | Low | 420 | 420 | 17.6 | -0.30556 | -1.1 | 4.8889 | -568.3333 | 346.6854 | 2.2806 | -219.3674 | -219.3674 | -450434.3217 | 198656609.7883 | 22228.1481 | 23697975.1157 | 56423.7503
1941.2778 | Low | 421 | 421 | 16.6 | -0.19444 | -0.7 | 4.6111 | -361.6667 | 346.6854 | 2.151 | -12.8303 | -12.8303 | -24907.1288 | 198206175.4666 | 19773.9815 | 23720203.2639 | 56342.5256
1899 | Low | 422 | 422 | 16.2 | -0.027778 | -0.1 | 4.5 | -51.6667 | 346.6854 | 2.0992 | 297.1179 | 297.1179 | 564226.8794 | 198181268.3378 | 18832.5 | 23739977.2454 | 56255.8702
1927 | Low | 423 | 423 | 16.4 | 0.13889 | 0.5 | 4.5556 | 258.3333 | 346.6854 | 2.1251 | 607.1438 | 607.1438 | 1169966.1197 | 198745495.2172 | 19300.3704 | 23758809.7454 | 56167.3989
2025.7778 | Low | 424 | 424 | 17.2 | 0.375 | 1.35 | 4.7778 | 697.5 | 346.6854 | 2.2287 | 1046.4141 | 1046.4141 | 2119802.5067 | 199915461.337 | 21229.2593 | 23778110.1157 | 56080.4484
2254.8611 | Low | 425 | 425 | 19.1 | 0.75 | 2.7 | 5.3056 | 1395 | 346.6854 | 2.4749 | 1744.1603 | 1744.1603 | 3932839.3122 | 202035263.8436 | 26178.4954 | 23799339.375 | 55998.4456
2674.3333 | Low | 426 | 426 | 22.6 | 1.1528 | 4.15 | 6.2778 | 2144.1667 | 346.6854 | 2.9285 | 2493.7805 | 2493.7805 | 6669200.3825 | 205968103.1558 | 36651.7593 | 23825517.8704 | 55928.4457
3249.9444 | Low | 427 | 427 | 27.4 | 1.25 | 4.5 | 7.6111 | 2325 | 346.6854 | 3.5504 | 2675.2358 | 2675.2358 | 8694367.8269 | 212637303.5383 | 53873.9815 | 23862169.6296 | 55883.3012
3756.8889 | Low | 428 | 428 | 31.6 | 0.83333 | 3 | 8.7778 | 1550 | 346.6854 | 4.0947 | 1900.7801 | 1900.7801 | 7141019.4793 | 221331671.3652 | 71655.9259 | 23916043.6111 | 55878.6066
3980.1667 | Low | 429 | 429 | 33.4 | 0.26389 | 0.95 | 9.2778 | 490.8333 | 346.6854 | 4.3279 | 841.8466 | 841.8466 | 3350689.8996 | 228472690.8445 | 80051.7593 | 23987699.537 | 55915.3835
4001.3889 | Low | 430 | 430 | 33.5 | -0.083333 | -0.3 | 9.3056 | -155 | 346.6854 | 4.3409 | 196.0263 | 196.0263 | 784377.2809 | 231823380.7441 | 80531.8287 | 24067751.2963 | 55971.5146
3926.8889 | Low | 431 | 431 | 32.8 | -0.22222 | -0.8 | 9.1111 | -413.3333 | 346.6854 | 4.2502 | -62.3978 | -62.3978 | -245029.1577 | 232607758.025 | 77201.4815 | 24148283.125 | 56028.4991
3828 | Low | 432 | 432 | 31.9 | -0.20833 | -0.75 | 8.8611 | -387.5 | 346.6854 | 4.1335 | -36.6811 | -36.6811 | -140415.1317 | 232362728.8673 | 73022.9398 | 24225484.6065 | 56077.5107
3764.6944 | Low | 433 | 433 | 31.3 | -0.11111 | -0.4 | 8.6944 | -206.6667 | 346.6854 | 4.0558 | 144.0745 | 144.0745 | 542396.5367 | 232222313.7356 | 70301.8287 | 24298507.5463 | 56116.6456
3749.2778 | Low | 434 | 434 | 31.1 | -0.097222 | -0.35 | 8.6389 | -180.8333 | 346.6854 | 4.0299 | 169.8819 | 169.8819 | 636934.5658 | 232764710.2723 | 69406.2731 | 24368809.375 | 56149.3304
3697.5 | Low | 435 | 435 | 30.6 | -0.26389 | -0.95 | 8.5 | -490.8333 | 346.6854 | 3.9651 | -140.1829 | -140.1829 | -518326.1002 | 233401644.8381 | 67192.5 | 24438215.6481 | 56179.8061
3536.4444 | Low | 436 | 436 | 29.2 | -0.54167 | -1.95 | 8.1111 | -1007.5 | 346.6854 | 3.7837 | -657.0309 | -657.0309 | -2323553.3783 | 232883318.7379 | 61184.8148 | 24505408.1481 | 56205.0646
3241.0833 | Low | 437 | 437 | 26.7 | -0.86111 | -3.1 | 7.4167 | -1601.6667 | 346.6854 | 3.4597 | -1251.5215 | -1251.5215 | -4056285.6046 | 230559765.3596 | 51156.4583 | 24566592.963 | 56216.4599
2798.3333 | Low | 438 | 438 | 23 | -1.1806 | -4.25 | 6.3889 | -2195.8333 | 346.6854 | 2.9803 | -1846.1676 | -1846.1676 | -5166192.4584 | 226503479.755 | 37960.6481 | 24617749.4213 | 56204.9074
2219.3889 | Low | 439 | 439 | 18.2 | -1.4028 | -5.05 | 5.0556 | -2609.1667 | 346.6854 | 2.3583 | -2260.123 | -2260.123 | -5016091.7652 | 221337287.2966 | 23769.537 | 24655710.0694 | 56163.3487
1576.6667 | Low | 440 | 440 | 12.9 | -1.4583 | -5.25 | 3.5833 | -2712.5 | 346.6854 | 1.6716 | -2364.143 | -2364.143 | -3727465.5369 | 216321195.5314 | 11941.4583 | 24679479.6065 | 56089.7264
943.25 | Low | 441 | 441 | 7.7 | -1.2639 | -4.55 | 2.1389 | -2350.8333 | 346.6854 | 0.99775 | -2003.1502 | -2003.1502 | -1889471.4115 | 212593729.9945 | 4254.6065 | 24691421.0648 | 55989.6169
466.5556 | Low | 442 | 442 | 3.8 | -0.88889 | -3.2 | 1.0556 | -1653.3333 | 346.6854 | 0.4924 | -1306.1555 | -1306.1555 | -609394.1226 | 210704258.583 | 1036.2037 | 24695675.6713 | 55872.5694
159.9722 | Low | 443 | 443 | 1.3 | -0.5 | -1.8 | 0.36111 | -930 | 346.6854 | 0.16845 | -583.1461 | -583.1461 | -93287.1853 | 210094864.4605 | 121.2731 | 24696711.875 | 55748.7853
24.6667 | Low | 444 | 444 | 0.2 | -0.18056 | -0.65 | 0.055556 | -335.8333 | 346.6854 | 0.025916 | 10.878 | 10.878 | 268.3236 | 210001577.2751 | 2.8704 | 24696833.1481 | 55623.4981
0 | Low | 445 | 445 | 0 | -0.027778 | -0.1 | 0 | -51.6667 | 346.6854 | 0 | 295.0187 | 295.0187 | 0 | 210001845.5987 | 0 | 24696836.0185 | 55498.5079
0 | Low | 446 | 446 | 0 | 0 | 0 | 0 | 0 | 346.6854 | 0 | 346.6854 | 346.6854 | 0 | 210001845.5987 | 0 | 24696836.0185 | 55374.0718
0 | Low | 447 | 447 | 0 | 0 | 0 | 0 | 0 | 346.6854 | 0 | 346.6854 | 346.6854 | 0 | 210001845.5987 | 0 | 24696836.0185 | 55250.1924
0 | Low | 448 | 448 | 0 | 0 | 0 | 0 | 0 | 346.6854 | 0 | 346.6854 | 346.6854 | 0 | 210001845.5987 | 0 | 24696836.0185 | 55126.8661
0 | Low | 449 | 449 | 0 | 0 | 0 | 0 | 0 | 346.6854 | 0 | 346.6854 | 346.6854 | 0 | 210001845.5987 | 0 | 24696836.0185 | 55004.0891
0 | Low | 450 | 450 | 0 | 0 | 0 | 0 | 0 | 346.6854 | 0 | 346.6854 | 346.6854 | 0 | 210001845.5987 | 0 | 24696836.0185 | 54881.8578
0 | Low | 451 | 451 | 0 | 0 | 0 | 0 | 0 | 346.6854 | 0 | 346.6854 | 346.6854 | 0 | 210001845.5987 | 0 | 24696836.0185 | 54760.1686
0 | Low | 452 | 452 | 0 | 0 | 0 | 0 | 0 | 346.6854 | 0 | 346.6854 | 346.6854 | 0 | 210001845.5987 | 0 | 24696836.0185 | 54639.0177
0 | Low | 453 | 453 | 0 | 0 | 0 | 0 | 0 | 346.6854 | 0 | 346.6854 | 346.6854 | 0 | 210001845.5987 | 0 | 24696836.0185 | 54518.4018
0 | Low | 454 | 454 | 0 | 0 | 0 | 0 | 0 | 346.6854 | 0 | 346.6854 | 346.6854 | 0 | 210001845.5987 | 0 | 24696836.0185 | 54398.3172
0 | Low | 455 | 455 | 0 | 0 | 0 | 0 | 0 | 346.6854 | 0 | 346.6854 | 346.6854 | 0 | 210001845.5987 | 0 | 24696836.0185 | 54278.7605
0 | Low | 456 | 456 | 0 | 0 | 0 | 0 | 0 | 346.6854 | 0 | 346.6854 | 346.6854 | 0 | 210001845.5987 | 0 | 24696836.0185 | 54159.7281
0 | Low | 457 | 457 | 0 | 0 | 0 | 0 | 0 | 346.6854 | 0 | 346.6854 | 346.6854 | 0 | 210001845.5987 | 0 | 24696836.0185 | 54041.2167
0 | Low | 458 | 458 | 0 | 0 | 0 | 0 | 0 | 346.6854 | 0 | 346.6854 | 346.6854 | 0 | 210001845.5987 | 0 | 24696836.0185 | 53923.2227
0 | Low | 459 | 459 | 0 | 0 | 0 | 0 | 0 | 346.6854 | 0 | 346.6854 | 346.6854 | 0 | 210001845.5987 | 0 | 24696836.0185 | 53805.743
0 | Low | 460 | 460 | 0 | 0 | 0 | 0 | 0 | 346.6854 | 0 | 346.6854 | 346.6854 | 0 | 210001845.5987 | 0 | 24696836.0185 | 53688.774
0 | Low | 461 | 461 | 0 | 0 | 0 | 0 | 0 | 346.6854 | 0 | 346.6854 | 346.6854 | 0 | 210001845.5987 | 0 | 24696836.0185 | 53572.3124
0 | Low | 462 | 462 | 0 | 0 | 0 | 0 | 0 | 346.6854 | 0 | 346.6854 | 346.6854 | 0 | 210001845.5987 | 0 | 24696836.0185 | 53456.355
0 | Low | 463 | 463 | 0 | 0 | 0 | 0 | 0 | 346.6854 | 0 | 346.6854 | 346.6854 | 0 | 210001845.5987 | 0 | 24696836.0185 | 53340.8985
0 | Low | 464 | 464 | 0 | 0 | 0 | 0 | 0 | 346.6854 | 0 | 346.6854 | 346.6854 | 0 | 210001845.5987 | 0 | 24696836.0185 | 53225.9397
0 | Low | 465 | 465 | 0 | 0 | 0 | 0 | 0 | 346.6854 | 0 | 346.6854 | 346.6854 | 0 | 210001845.5987 | 0 | 24696836.0185 | 53111.4753
0 | Low | 466 | 466 | 0 | 0 | 0 | 0 | 0 | 346.6854 | 0 | 346.6854 | 346.6854 | 0 | 210001845.5987 | 0 | 24696836.0185 | 52997.5022
0 | Low | 467 | 467 | 0 | 0 | 0 | 0 | 0 | 346.6854 | 0 | 346.6854 | 346.6854 | 0 | 210001845.5987 | 0 | 24696836.0185 | 52884.0172
0 | Low | 468 | 468 | 0 | 0 | 0 | 0 | 0 | 346.6854 | 0 | 346.6854 | 346.6854 | 0 | 210001845.5987 | 0 | 24696836.0185 | 52771.0171
0 | Low | 469 | 469 | 0 | 0 | 0 | 0 | 0 | 346.6854 | 0 | 346.6854 | 346.6854 | 0 | 210001845.5987 | 0 | 24696836.0185 | 52658.499
0 | Low | 470 | 470 | 0 | 0 | 0 | 0 | 0 | 346.6854 | 0 | 346.6854 | 346.6854 | 0 | 210001845.5987 | 0 | 24696836.0185 | 52546.4596
0 | Low | 471 | 471 | 0 | 0 | 0 | 0 | 0 | 346.6854 | 0 | 346.6854 | 346.6854 | 0 | 210001845.5987 | 0 | 24696836.0185 | 52434.896
0 | Low | 472 | 472 | 0 | 0 | 0 | 0 | 0 | 346.6854 | 0 | 346.6854 | 346.6854 | 0 | 210001845.5987 | 0 | 24696836.0185 | 52323.8051
0 | Low | 473 | 473 | 0 | 0 | 0 | 0 | 0 | 346.6854 | 0 | 346.6854 | 346.6854 | 0 | 210001845.5987 | 0 | 24696836.0185 | 52213.184
0 | Low | 474 | 474 | 0 | 0 | 0 | 0 | 0 | 346.6854 | 0 | 346.6854 | 346.6854 | 0 | 210001845.5987 | 0 | 24696836.0185 | 52103.0296
0 | Low | 475 | 475 | 0 | 0 | 0 | 0 | 0 | 346.6854 | 0 | 346.6854 | 346.6854 | 0 | 210001845.5987 | 0 | 24696836.0185 | 51993.339
0 | Low | 476 | 476 | 0 | 0 | 0 | 0 | 0 | 346.6854 | 0 | 346.6854 | 346.6854 | 0 | 210001845.5987 | 0 | 24696836.0185 | 51884.1093
0 | Low | 477 | 477 | 0 | 0 | 0 | 0 | 0 | 346.6854 | 0 | 346.6854 | 346.6854 | 0 | 210001845.5987 | 0 | 24696836.0185 | 51775.3376
0 | Low | 478 | 478 | 0 | 0 | 0 | 0 | 0 | 346.6854 | 0 | 346.6854 | 346.6854 | 0 | 210001845.5987 | 0 | 24696836.0185 | 51667.021
0 | Low | 479 | 479 | 0 | 0 | 0 | 0 | 0 | 346.6854 | 0 | 346.6854 | 346.6854 | 0 | 210001845.5987 | 0 | 24696836.0185 | 51559.1566
0 | Low | 480 | 480 | 0 | 0 | 0 | 0 | 0 | 346.6854 | 0 | 346.6854 | 346.6854 | 0 | 210001845.5987 | 0 | 24696836.0185 | 51451.7417
0 | Low | 481 | 481 | 0 | 0 | 0 | 0 | 0 | 346.6854 | 0 | 346.6854 | 346.6854 | 0 | 210001845.5987 | 0 | 24696836.0185 | 51344.7734
0 | Low | 482 | 482 | 0 | 0 | 0 | 0 | 0 | 346.6854 | 0 | 346.6854 | 346.6854 | 0 | 210001845.5987 | 0 | 24696836.0185 | 51238.249
0 | Low | 483 | 483 | 0 | 0 | 0 | 0 | 0 | 346.6854 | 0 | 346.6854 | 346.6854 | 0 | 210001845.5987 | 0 | 24696836.0185 | 51132.1657
0 | Low | 484 | 484 | 0 | 0 | 0 | 0 | 0 | 346.6854 | 0 | 346.6854 | 346.6854 | 0 | 210001845.5987 | 0 | 24696836.0185 | 51026.5207
0 | Low | 485 | 485 | 0 | 0 | 0 | 0 | 0 | 346.6854 | 0 | 346.6854 | 346.6854 | 0 | 210001845.5987 | 0 | 24696836.0185 | 50921.3114
0 | Low | 486 | 486 | 0 | 0 | 0 | 0 | 0 | 346.6854 | 0 | 346.6854 | 346.6854 | 0 | 210001845.5987 | 0 | 24696836.0185 | 50816.535
0 | Low | 487 | 487 | 0 | 0 | 0 | 0 | 0 | 346.6854 | 0 | 346.6854 | 346.6854 | 0 | 210001845.5987 | 0 | 24696836.0185 | 50712.1889
0 | Low | 488 | 488 | 0 | 0 | 0 | 0 | 0 | 346.6854 | 0 | 346.6854 | 346.6854 | 0 | 210001845.5987 | 0 | 24696836.0185 | 50608.2705
0 | Low | 489 | 489 | 0 | 0 | 0 | 0 | 0 | 346.6854 | 0 | 346.6854 | 346.6854 | 0 | 210001845.5987 | 0 | 24696836.0185 | 50504.7771
0 | Low | 490 | 490 | 0 | 0 | 0 | 0 | 0 | 346.6854 | 0 | 346.6854 | 346.6854 | 0 | 210001845.5987 | 0 | 24696836.0185 | 50401.7062
0 | Low | 491 | 491 | 0 | 0 | 0 | 0 | 0 | 346.6854 | 0 | 346.6854 | 346.6854 | 0 | 210001845.5987 | 0 | 24696836.0185 | 50299.055
0 | Low | 492 | 492 | 0 | 0 | 0 | 0 | 0 | 346.6854 | 0 | 346.6854 | 346.6854 | 0 | 210001845.5987 | 0 | 24696836.0185 | 50196.8212
0 | Low | 493 | 493 | 0 | 0 | 0 | 0 | 0 | 346.6854 | 0 | 346.6854 | 346.6854 | 0 | 210001845.5987 | 0 | 24696836.0185 | 50095.0021
0 | Low | 494 | 494 | 0 | 0 | 0 | 0 | 0 | 346.6854 | 0 | 346.6854 | 346.6854 | 0 | 210001845.5987 | 0 | 24696836.0185 | 49993.5952
0 | Low | 495 | 495 | 0 | 0 | 0 | 0 | 0 | 346.6854 | 0 | 346.6854 | 346.6854 | 0 | 210001845.5987 | 0 | 24696836.0185 | 49892.598
0 | Low | 496 | 496 | 0 | 0 | 0 | 0 | 0 | 346.6854 | 0 | 346.6854 | 346.6854 | 0 | 210001845.5987 | 0 | 24696836.0185 | 49792.0081
0 | Low | 497 | 497 | 0 | 0 | 0 | 0 | 0 | 346.6854 | 0 | 346.6854 | 346.6854 | 0 | 210001845.5987 | 0 | 24696836.0185 | 49691.823
0 | Low | 498 | 498 | 0 | 0 | 0 | 0 | 0 | 346.6854 | 0 | 346.6854 | 346.6854 | 0 | 210001845.5987 | 0 | 24696836.0185 | 49592.0402
0 | Low | 499 | 499 | 0 | 0 | 0 | 0 | 0 | 346.6854 | 0 | 346.6854 | 346.6854 | 0 | 210001845.5987 | 0 | 24696836.0185 | 49492.6574
0 | Low | 500 | 500 | 0 | 0 | 0 | 0 | 0 | 346.6854 | 0 | 346.6854 | 346.6854 | 0 | 210001845.5987 | 0 | 24696836.0185 | 49393.672
0 | Low | 501 | 501 | 0 | 0 | 0 | 0 | 0 | 346.6854 | 0 | 346.6854 | 346.6854 | 0 | 210001845.5987 | 0 | 24696836.0185 | 49295.0819
0 | Low | 502 | 502 | 0 | 0 | 0 | 0 | 0 | 346.6854 | 0 | 346.6854 | 346.6854 | 0 | 210001845.5987 | 0 | 24696836.0185 | 49196.8845
0 | Low | 503 | 503 | 0 | 0 | 0 | 0 | 0 | 346.6854 | 0 | 346.6854 | 346.6854 | 0 | 210001845.5987 | 0 | 24696836.0185 | 49099.0776
0 | Low | 504 | 504 | 0 | 0 | 0 | 0 | 0 | 346.6854 | 0 | 346.6854 | 346.6854 | 0 | 210001845.5987 | 0 | 24696836.0185 | 49001.6588
0 | Low | 505 | 505 | 0 | 0 | 0 | 0 | 0 | 346.6854 | 0 | 346.6854 | 346.6854 | 0 | 210001845.5987 | 0 | 24696836.0185 | 48904.6258
0 | Low | 506 | 506 | 0 | 0 | 0 | 0 | 0 | 346.6854 | 0 | 346.6854 | 346.6854 | 0 | 210001845.5987 | 0 | 24696836.0185 | 48807.9763
0 | Low | 507 | 507 | 0 | 0 | 0 | 0 | 0 | 346.6854 | 0 | 346.6854 | 346.6854 | 0 | 210001845.5987 | 0 | 24696836.0185 | 48711.7081
0 | Low | 508 | 508 | 0 | 0 | 0 | 0 | 0 | 346.6854 | 0 | 346.6854 | 346.6854 | 0 | 210001845.5987 | 0 | 24696836.0185 | 48615.8189
0 | Low | 509 | 509 | 0 | 0 | 0 | 0 | 0 | 346.6854 | 0 | 346.6854 | 346.6854 | 0 | 210001845.5987 | 0 | 24696836.0185 | 48520.3065
0 | Low | 510 | 510 | 0 | 0 | 0 | 0 | 0 | 346.6854 | 0 | 346.6854 | 346.6854 | 0 | 210001845.5987 | 0 | 24696836.0185 | 48425.1687
0 | Low | 511 | 511 | 0 | 0.069444 | 0.25 | 0 | 129.1667 | 346.6854 | 0 | 475.8521 | 475.8521 | 0 | 210001845.5987 | 0 | 24696836.0185 | 48330.4032
71.1111 | Low | 512 | 512 | 0.5 | 0.34722 | 1.25 | 0.13889 | 645.8333 | 346.6854 | 0.064789 | 992.5835 | 992.5835 | 70583.7171 | 210001845.5987 | 17.9398 | 24696836.0185 | 48236.0078
356.25 | Low | 513 | 513 | 2.5 | 0.84722 | 3.05 | 0.69444 | 1575.8333 | 346.6854 | 0.32394 | 1922.8427 | 1922.8427 | 685012.704 | 210072429.3158 | 448.4954 | 24696853.9583 | 48142.0155
942.3333 | Low | 514 | 514 | 6.6 | 1.2917 | 4.65 | 1.8333 | 2402.5 | 346.6854 | 0.85521 | 2750.0406 | 2750.0406 | 2591454.938 | 210757442.0198 | 3125.8333 | 24697302.4537 | 48049.2266
1688.0556 | Low | 515 | 515 | 11.8 | 1.4167 | 5.1 | 3.2778 | 2635 | 346.6854 | 1.529 | 2983.2144 | 2983.2144 | 5035831.6713 | 213348896.9578 | 9991.7593 | 24700428.287 | 47961.9967
2408 | Low | 516 | 516 | 16.8 | 1.2083 | 4.35 | 4.6667 | 2247.5 | 346.6854 | 2.1769 | 2596.3623 | 2596.3623 | 6252040.4345 | 218384728.6291 | 20253.3333 | 24710420.0463 | 47888.4109
2944.0278 | Low | 517 | 517 | 20.5 | 0.70833 | 2.55 | 5.6944 | 1317.5 | 346.6854 | 2.6563 | 1666.8417 | 1666.8417 | 4907228.3968 | 224636769.0636 | 30156.8287 | 24730673.3796 | 47834.9582
3151.1667 | Low | 518 | 518 | 21.9 | 0.19444 | 0.7 | 6.0833 | 361.6667 | 346.6854 | 2.8378 | 711.1898 | 711.1898 | 2241077.6545 | 229543997.4604 | 34416.4583 | 24760830.2083 | 47800.8305
3157.25 | Low | 519 | 519 | 21.9 | -0.083333 | -0.3 | 6.0833 | -155 | 346.6854 | 2.8378 | 194.5232 | 194.5232 | 614158.2259 | 231785075.1148 | 34416.4583 | 24795246.6667 | 47775.0417
3076.6667 | Low | 520 | 520 | 21.3 | -0.22222 | -0.8 | 5.9167 | -413.3333 | 346.6854 | 2.76 | -63.8879 | -63.8879 | -196561.8544 | 232399233.3407 | 32556.4583 | 24829663.125 | 47749.3522
2937.8611 | Low | 521 | 521 | 20.3 | -0.29167 | -1.05 | 5.6389 | -542.5 | 346.6854 | 2.6304 | -193.1842 | -193.1842 | -567548.2636 | 232202671.4863 | 29571.2731 | 24862219.5833 | 47720.1911
2784 | Low | 522 | 522 | 19.2 | -0.34722 | -1.25 | 5.3333 | -645.8333 | 346.6854 | 2.4879 | -296.66 | -296.66 | -825901.5514 | 231635123.2227 | 26453.3333 | 24891790.8565 | 47685.4231
2585.9444 | Low | 523 | 523 | 17.8 | -0.51389 | -1.85 | 4.9444 | -955.8333 | 346.6854 | 2.3065 | -606.8414 | -606.8414 | -1569258.2734 | 230809221.6714 | 22736.2037 | 24918244.1898 | 47644.8264
2256.1111 | Low | 524 | 524 | 15.5 | -0.81944 | -2.95 | 4.3056 | -1524.1667 | 346.6854 | 2.0085 | -1175.4728 | -1175.4728 | -2651997.27 | 229239963.3979 | 17240.162 | 24940980.3935 | 47597.2908
1735.4167 | Low | 525 | 525 | 11.9 | -1.0972 | -3.95 | 3.3056 | -2040.8333 | 346.6854 | 1.542 | -1692.606 | -1692.606 | -2937376.5892 | 226587966.128 | 10161.8287 | 24958220.5556 | 47539.4677
1110.4444 | Low | 526 | 526 | 7.6 | -1.0972 | -3.95 | 2.1111 | -2040.8333 | 346.6854 | 0.98479 | -1693.1631 | -1693.1631 | -1880163.6048 | 223650589.5388 | 4144.8148 | 24968382.3843 | 47468.4076
585.5556 | Low | 527 | 527 | 4 | -0.77778 | -2.8 | 1.1111 | -1446.6667 | 346.6854 | 0.51831 | -1099.463 | -1099.463 | -643796.6418 | 221770425.9339 | 1148.1481 | 24972527.1991 | 47386.1996
293.3333 | Low | 528 | 528 | 2 | -0.41667 | -1.5 | 0.55556 | -775 | 346.6854 | 0.25916 | -428.0554 | -428.0554 | -125562.9304 | 221126629.2922 | 287.037 | 24973675.3472 | 47298.6276
146.9444 | Low | 529 | 529 | 1 | -0.27778 | -1 | 0.27778 | -516.6667 | 346.6854 | 0.12958 | -169.8517 | -169.8517 | -24958.7621 | 221001066.3618 | 71.7593 | 24973962.3843 | 47209.7588
0 | Low | 530 | 530 | 0 | -0.13889 | -0.5 | 0 | -258.3333 | 346.6854 | 0 | 88.3521 | 88.3521 | 0 | 220976107.5998 | 0 | 24974034.1435 | 47120.8191
0 | Low | 531 | 531 | 0 | 0 | 0 | 0 | 0 | 346.6854 | 0 | 346.6854 | 346.6854 | 0 | 220976107.5998 | 0 | 24974034.1435 | 47032.0794
0 | Low | 532 | 532 | 0 | 0.027778 | 0.1 | 0 | 51.6667 | 346.6854 | 0 | 398.3521 | 398.3521 | 0 | 220976107.5998 | 0 | 24974034.1435 | 46943.6732
29.6111 | Low | 533 | 533 | 0.2 | 0.16667 | 0.6 | 0.055556 | 310 | 346.6854 | 0.025916 | 656.7113 | 656.7113 | 19445.9517 | 220976107.5998 | 2.8704 | 24974034.1435 | 46855.5988
178 | Low | 534 | 534 | 1.2 | 0.41667 | 1.5 | 0.33333 | 775 | 346.6854 | 0.15549 | 1121.8409 | 1121.8409 | 199687.679 | 220995553.5515 | 103.3333 | 24974037.0139 | 46767.8596
475.5556 | Low | 535 | 535 | 3.2 | 0.55556 | 2 | 0.88889 | 1033.3333 | 346.6854 | 0.41465 | 1380.4334 | 1380.4334 | 656472.764 | 221195241.2305 | 734.8148 | 24974140.3472 | 46680.6362
774.2222 | Low | 536 | 536 | 5.2 | 0.69444 | 2.5 | 1.4444 | 1291.6667 | 346.6854 | 0.6738 | 1639.0259 | 1639.0259 | 1268970.2522 | 221851713.9945 | 1940.3704 | 24974875.162 | 46594.9163
1223.1667 | Low | 537 | 537 | 8.2 | 1.0833 | 3.9 | 2.2778 | 2015 | 346.6854 | 1.0625 | 2362.7479 | 2362.7479 | 2890034.5192 | 223120684.2467 | 4825.0926 | 24976815.5324 | 46511.7608
1942.7778 | Low | 538 | 538 | 13 | 1.4722 | 5.3 | 3.6111 | 2738.3333 | 346.6854 | 1.6845 | 3086.7032 | 3086.7032 | 5996778.4699 | 226010718.7659 | 12127.3148 | 24981640.625 | 46434.2763
2814.7778 | Low | 539 | 539 | 18.8 | 1.4028 | 5.05 | 5.2222 | 2609.1667 | 346.6854 | 2.4361 | 2958.2881 | 2958.2881 | 8326923.6855 | 232007497.2358 | 25362.5926 | 24993767.9398 | 46370.627
3465 | Low | 540 | 540 | 23.1 | 0.79167 | 2.85 | 6.4167 | 1472.5 | 346.6854 | 2.9932 | 1822.1786 | 1822.1786 | 6313849.0107 | 240334420.9213 | 38291.4583 | 25019130.5324 | 46331.7232
3681.8056 | Low | 541 | 541 | 24.5 | 0.19444 | 0.7 | 6.8056 | 361.6667 | 346.6854 | 3.1747 | 711.5267 | 711.5267 | 2619703.0388 | 246648269.932 | 43073.4954 | 25057421.9907 | 46316.8614
3688.6111 | Low | 542 | 542 | 24.5 | -0.027778 | -0.1 | 6.8056 | -51.6667 | 346.6854 | 3.1747 | 298.1934 | 298.1934 | 1099919.4475 | 249267972.9708 | 43073.4954 | 25100495.4861 | 46310.8773
3665.25 | Low | 543 | 543 | 24.3 | -0.125 | -0.45 | 6.75 | -232.5 | 346.6854 | 3.1487 | 117.3341 | 117.3341 | 430058.9566 | 250367892.4183 | 42373.125 | 25143568.9815 | 46304.9153
3566.2222 | Low | 544 | 544 | 23.6 | -0.27778 | -1 | 6.5556 | -516.6667 | 346.6854 | 3.058 | -166.9232 | -166.9232 | -595285.3362 | 250797951.3749 | 39967.037 | 25185942.1065 | 46297.6877
3375.9722 | Low | 545 | 545 | 22.3 | -0.48611 | -1.75 | 6.1944 | -904.1667 | 346.6854 | 2.8896 | -554.5917 | -554.5917 | -1872286.1139 | 250202666.0388 | 35685.162 | 25225909.1435 | 46286.0718
3048.5 | Low | 546 | 546 | 20.1 | -0.52778 | -1.9 | 5.5833 | -981.6667 | 346.6854 | 2.6045 | -632.3768 | -632.3768 | -1927800.5325 | 248330379.9249 | 28991.4583 | 25261594.3056 | 46266.6562
2810.9722 | Low | 547 | 547 | 18.5 | -0.40278 | -1.45 | 5.1389 | -749.1667 | 346.6854 | 2.3972 | -400.0841 | -400.0841 | -1124625.2292 | 246402579.3924 | 24559.6065 | 25290585.7639 | 46235.0745
2618.2222 | Low | 548 | 548 | 17.2 | -0.30556 | -1.1 | 4.7778 | -568.3333 | 346.6854 | 2.2287 | -219.4192 | -219.4192 | -574488.2138 | 245277954.1632 | 21229.2593 | 25315145.3704 | 46195.5207
2485.75 | Low | 549 | 549 | 16.3 | -0.25 | -0.9 | 4.5278 | -465 | 346.6854 | 2.1121 | -116.2025 | -116.2025 | -288850.3202 | 244703465.9494 | 19065.7176 | 25336374.6296 | 46150.0449
2352.7778 | Low | 550 | 550 | 15.4 | -0.22222 | -0.8 | 4.2778 | -413.3333 | 346.6854 | 1.9955 | -64.6524 | -64.6524 | -152112.8137 | 244414615.6292 | 17018.4259 | 25355440.3472 | 46100.8006
2249.9167 | Low | 551 | 551 | 14.7 | -0.15278 | -0.55 | 4.0833 | -284.1667 | 346.6854 | 1.9048 | 64.4235 | 64.4235 | 144947.5664 | 244262502.8155 | 15506.4583 | 25372458.7731 | 46048.0196
2192.6667 | Low | 552 | 552 | 14.3 | -0.13889 | -0.5 | 3.9722 | -258.3333 | 346.6854 | 1.853 | 90.205 | 90.205 | 197789.56 | 244407450.3819 | 14674.0509 | 25387965.2315 | 45992.6906
2104.4722 | Low | 553 | 553 | 13.7 | -0.13889 | -0.5 | 3.8056 | -258.3333 | 346.6854 | 1.7752 | 90.1273 | 90.1273 | 189670.3619 | 244605239.9419 | 13468.4954 | 25402639.2824 | 45936.0566
2046.7222 | Low | 554 | 554 | 13.3 | -0.083333 | -0.3 | 3.6944 | -155 | 346.6854 | 1.7234 | 193.4088 | 193.4088 | 395854.0571 | 244794910.3038 | 12693.4954 | 25416107.7778 | 45877.4509
2019.5833 | Low | 555 | 555 | 13.1 | -0.027778 | -0.1 | 3.6389 | -51.6667 | 346.6854 | 1.6975 | 296.7162 | 296.7162 | 599243.0967 | 245190764.3609 | 12314.6065 | 25428801.2731 | 45817.66
2023.2222 | Low | 556 | 556 | 13.1 | 0.027778 | 0.1 | 3.6389 | 51.6667 | 346.6854 | 1.6975 | 400.0495 | 400.0495 | 809389.1103 | 245790007.4577 | 12314.6065 | 25441115.8796 | 45757.4027
2057.8056 | Low | 557 | 557 | 13.3 | 0.097222 | 0.35 | 3.6944 | 180.8333 | 346.6854 | 1.7234 | 529.2421 | 529.2421 | 1089077.3702 | 246599396.568 | 12693.4954 | 25453430.4861 | 45697.3617
2139 | Low | 558 | 558 | 13.8 | 0.16667 | 0.6 | 3.8333 | 310 | 346.6854 | 1.7882 | 658.4736 | 658.4736 | 1408474.9734 | 247688473.9382 | 13665.8333 | 25466123.9815 | 45638.215
2251.5278 | Low | 559 | 559 | 14.5 | 0.375 | 1.35 | 4.0278 | 697.5 | 346.6854 | 1.8789 | 1046.0643 | 1046.0643 | 2355242.7788 | 249096948.9115 | 15087.3843 | 25479789.8148 | 45581.0193
2566.6667 | Low | 560 | 560 | 16.5 | 0.34722 | 1.25 | 4.5833 | 645.8333 | 346.6854 | 2.138 | 994.6568 | 994.6568 | 2552952.3678 | 251452191.6903 | 19536.4583 | 25494877.1991 | 45526.5664
2649.1667 | Low | 561 | 561 | 17 | 0.069444 | 0.25 | 4.7222 | 129.1667 | 346.6854 | 2.2028 | 478.0549 | 478.0549 | 1266447.0765 | 254005144.0581 | 20738.4259 | 25514413.6574 | 45480.2382
2653.8889 | Low | 562 | 562 | 17 | 0 | 0 | 4.7222 | 0 | 346.6854 | 2.2028 | 348.8882 | 348.8882 | 925910.5764 | 255271591.1346 | 20738.4259 | 25535152.0833 | 45436.2137
2658.6111 | Low | 563 | 563 | 17 | -0.22222 | -0.8 | 4.7222 | -413.3333 | 346.6854 | 2.2028 | -64.4451 | -64.4451 | -171334.4885 | 256197501.711 | 20738.4259 | 25555890.5093 | 45392.3455
2412.6667 | Low | 564 | 564 | 15.4 | -0.95833 | -3.45 | 4.2778 | -1782.5 | 346.6854 | 1.9955 | -1433.8191 | -1433.8191 | -3459327.554 | 256026167.2225 | 17018.4259 | 25576628.9352 | 45348.6329
1585.1389 | Low | 565 | 565 | 10.1 | -1.4722 | -5.3 | 2.8056 | -2738.3333 | 346.6854 | 1.3087 | -2390.3392 | -2390.3392 | -3789019.62 | 252566839.6686 | 7320.162 | 25593647.3611 | 45298.4909
754.6667 | Low | 566 | 566 | 4.8 | -1.4028 | -5.05 | 1.3333 | -2609.1667 | 346.6854 | 0.62197 | -2261.8593 | -2261.8593 | -1706949.8134 | 248777820.0485 | 1653.3333 | 25600967.5231 | 45231.3914
0 | Low | 567 | 567 | 0 | -0.66667 | -2.4 | 0 | -1240 | 346.6854 | 0 | -893.3146 | -893.3146 | 0 | 247070870.2352 | 0 | 25602620.8565 | 45154.5341
0 | Low | 568 | 568 | 0 | 0 | 0 | 0 | 0 | 346.6854 | 0 | 346.6854 | 346.6854 | 0 | 247070870.2352 | 0 | 25602620.8565 | 45075.0367
0 | Low | 569 | 569 | 0 | 0 | 0 | 0 | 0 | 346.6854 | 0 | 346.6854 | 346.6854 | 0 | 247070870.2352 | 0 | 25602620.8565 | 44995.8187
0 | Low | 570 | 570 | 0 | 0 | 0 | 0 | 0 | 346.6854 | 0 | 346.6854 | 346.6854 | 0 | 247070870.2352 | 0 | 25602620.8565 | 44916.8787
0 | Low | 571 | 571 | 0 | 0 | 0 | 0 | 0 | 346.6854 | 0 | 346.6854 | 346.6854 | 0 | 247070870.2352 | 0 | 25602620.8565 | 44838.2152
0 | Low | 572 | 572 | 0 | 0 | 0 | 0 | 0 | 346.6854 | 0 | 346.6854 | 346.6854 | 0 | 247070870.2352 | 0 | 25602620.8565 | 44759.8267
0 | Low | 573 | 573 | 0 | 0 | 0 | 0 | 0 | 346.6854 | 0 | 346.6854 | 346.6854 | 0 | 247070870.2352 | 0 | 25602620.8565 | 44681.7118
0 | Low | 574 | 574 | 0 | 0 | 0 | 0 | 0 | 346.6854 | 0 | 346.6854 | 346.6854 | 0 | 247070870.2352 | 0 | 25602620.8565 | 44603.8691
0 | Low | 575 | 575 | 0 | 0 | 0 | 0 | 0 | 346.6854 | 0 | 346.6854 | 346.6854 | 0 | 247070870.2352 | 0 | 25602620.8565 | 44526.2971
0 | Low | 576 | 576 | 0 | 0 | 0 | 0 | 0 | 346.6854 | 0 | 346.6854 | 346.6854 | 0 | 247070870.2352 | 0 | 25602620.8565 | 44448.9945
0 | Low | 577 | 577 | 0 | 0 | 0 | 0 | 0 | 346.6854 | 0 | 346.6854 | 346.6854 | 0 | 247070870.2352 | 0 | 25602620.8565 | 44371.9599
0 | Low | 578 | 578 | 0 | 0 | 0 | 0 | 0 | 346.6854 | 0 | 346.6854 | 346.6854 | 0 | 247070870.2352 | 0 | 25602620.8565 | 44295.1918
0 | Low | 579 | 579 | 0 | 0 | 0 | 0 | 0 | 346.6854 | 0 | 346.6854 | 346.6854 | 0 | 247070870.2352 | 0 | 25602620.8565 | 44218.6889
0 | Low | 580 | 580 | 0 | 0 | 0 | 0 | 0 | 346.6854 | 0 | 346.6854 | 346.6854 | 0 | 247070870.2352 | 0 | 25602620.8565 | 44142.4498
0 | Low | 581 | 581 | 0 | 0 | 0 | 0 | 0 | 346.6854 | 0 | 346.6854 | 346.6854 | 0 | 247070870.2352 | 0 | 25602620.8565 | 44066.4731
0 | Low | 582 | 582 | 0 | 0 | 0 | 0 | 0 | 346.6854 | 0 | 346.6854 | 346.6854 | 0 | 247070870.2352 | 0 | 25602620.8565 | 43990.7575
0 | Low | 583 | 583 | 0 | 0 | 0 | 0 | 0 | 346.6854 | 0 | 346.6854 | 346.6854 | 0 | 247070870.2352 | 0 | 25602620.8565 | 43915.3016
0 | Low | 584 | 584 | 0 | 0 | 0 | 0 | 0 | 346.6854 | 0 | 346.6854 | 346.6854 | 0 | 247070870.2352 | 0 | 25602620.8565 | 43840.1042
0 | Low | 585 | 585 | 0 | 0 | 0 | 0 | 0 | 346.6854 | 0 | 346.6854 | 346.6854 | 0 | 247070870.2352 | 0 | 25602620.8565 | 43765.1639
0 | Low | 586 | 586 | 0 | 0 | 0 | 0 | 0 | 346.6854 | 0 | 346.6854 | 346.6854 | 0 | 247070870.2352 | 0 | 25602620.8565 | 43690.4793
0 | Low | 587 | 587 | 0 | 0 | 0 | 0 | 0 | 346.6854 | 0 | 346.6854 | 346.6854 | 0 | 247070870.2352 | 0 | 25602620.8565 | 43616.0492
0 | Low | 588 | 588 | 0 | 0 | 0 | 0 | 0 | 346.6854 | 0 | 346.6854 | 346.6854 | 0 | 247070870.2352 | 0 | 25602620.8565 | 43541.8722
0 | Low | 589 | 589 | 0 | 0 | 0 | 0 | 0 | 346.6854 | 0 | 346.6854 | 346.6854 | 0 | 247070870.2352 | 0 | 25602620.8565 | 43467.9471
0 | Middle | 590 | 1 | 0 | 0 | 0 | 0 | 0 | 346.6854 | 0 | 346.6854 | 346.6854 | 0 | 247070870.2352 | 0 | 25602620.8565 | 43394.2726
0 | Middle | 591 | 2 | 0 | 0 | 0 | 0 | 0 | 346.6854 | 0 | 346.6854 | 346.6854 | 0 | 247070870.2352 | 0 | 25602620.8565 | 43320.8475
0 | Middle | 592 | 3 | 0 | 0 | 0 | 0 | 0 | 346.6854 | 0 | 346.6854 | 346.6854 | 0 | 247070870.2352 | 0 | 25602620.8565 | 43247.6704
0 | Middle | 593 | 4 | 0 | 0 | 0 | 0 | 0 | 346.6854 | 0 | 346.6854 | 346.6854 | 0 | 247070870.2352 | 0 | 25602620.8565 | 43174.7401
0 | Middle | 594 | 5 | 0 | 0 | 0 | 0 | 0 | 346.6854 | 0 | 346.6854 | 346.6854 | 0 | 247070870.2352 | 0 | 25602620.8565 | 43102.0553
0 | Middle | 595 | 6 | 0 | 0 | 0 | 0 | 0 | 346.6854 | 0 | 346.6854 | 346.6854 | 0 | 247070870.2352 | 0 | 25602620.8565 | 43029.6149
0 | Middle | 596 | 7 | 0 | 0 | 0 | 0 | 0 | 346.6854 | 0 | 346.6854 | 346.6854 | 0 | 247070870.2352 | 0 | 25602620.8565 | 42957.4175
0 | Middle | 597 | 8 | 0 | 0 | 0 | 0 | 0 | 346.6854 | 0 | 346.6854 | 346.6854 | 0 | 247070870.2352 | 0 | 25602620.8565 | 42885.4621
0 | Middle | 598 | 9 | 0 | 0 | 0 | 0 | 0 | 346.6854 | 0 | 346.6854 | 346.6854 | 0 | 247070870.2352 | 0 | 25602620.8565 | 42813.7473
0 | Middle | 599 | 10 | 0 | 0 | 0 | 0 | 0 | 346.6854 | 0 | 346.6854 | 346.6854 | 0 | 247070870.2352 | 0 | 25602620.8565 | 42742.2719
0 | Middle | 600 | 11 | 0 | 0.13889 | 0.5 | 0 | 258.3333 | 346.6854 | 0 | 605.0187 | 605.0187 | 0 | 247070870.2352 | 0 | 25602620.8565 | 42671.0348
3.3333 | Middle | 601 | 12 | 1 | 0.29167 | 1.05 | 0.27778 | 542.5 | 346.6854 | 0.12958 | 889.315 | 889.315 | 2964.3833 | 247070870.2352 | 71.7593 | 25602620.8565 | 42600.0347
7.5833 | Middle | 602 | 13 | 2.1 | 0.52778 | 1.9 | 0.58333 | 981.6667 | 346.6854 | 0.27211 | 1328.6242 | 1328.6242 | 10075.4 | 247073834.6184 | 316.4583 | 25602692.6157 | 42529.3897
18.6667 | Middle | 603 | 14 | 4.8 | 0.97222 | 3.5 | 1.3333 | 1808.3333 | 346.6854 | 0.62197 | 2155.6407 | 2155.6407 | 40238.6265 | 247083910.0185 | 1653.3333 | 25603009.0741 | 42459.3849
37.9167 | Middle | 604 | 15 | 9.1 | 1.3056 | 4.7 | 2.5278 | 2428.3333 | 346.6854 | 1.1792 | 2776.1979 | 2776.1979 | 105264.17 | 247124148.645 | 5942.3843 | 25604662.4074 | 42391.8252
63.1111 | Middle | 605 | 16 | 14.2 | 1.4861 | 5.35 | 3.9444 | 2764.1667 | 346.6854 | 1.84 | 3112.6921 | 3112.6921 | 196445.4552 | 247229412.815 | 14469.537 | 25610604.7917 | 42331.5782
93.5 | Middle | 606 | 17 | 19.8 | 1.5694 | 5.65 | 5.5 | 2919.1667 | 346.6854 | 2.5656 | 3268.4177 | 3268.4177 | 305597.0556 | 247425858.2702 | 28132.5 | 25625074.3287 | 42285.6012
127.5 | Middle | 607 | 18 | 25.5 | 1.4861 | 5.35 | 7.0833 | 2764.1667 | 346.6854 | 3.3042 | 3114.1563 | 3114.1563 | 397054.9282 | 247731455.3257 | 46661.4583 | 25653206.8287 | 42262.2847
160.9722 | Middle | 608 | 19 | 30.5 | 1.2917 | 4.65 | 8.4722 | 2402.5 | 346.6854 | 3.9521 | 2753.1375 | 2753.1375 | 443178.665 | 248128510.254 | 66754.0509 | 25699868.287 | 42269.5202
193.3333 | Middle | 609 | 20 | 34.8 | 1.1528 | 4.15 | 9.6667 | 2144.1667 | 346.6854 | 4.5093 | 2495.3614 | 2495.3614 | 482436.5322 | 248571688.919 | 86903.3333 | 25766622.338 | 42309.7247
226.3333 | Middle | 610 | 21 | 38.8 | 1.125 | 4.05 | 10.7778 | 2092.5 | 346.6854 | 5.0276 | 2444.213 | 2444.213 | 553206.8797 | 249054125.4512 | 108029.2593 | 25853525.6713 | 42382.829
262.1667 | Middle | 611 | 22 | 42.9 | 1.0556 | 3.8 | 11.9167 | 1963.3333 | 346.6854 | 5.5589 | 2315.5776 | 2315.5776 | 607067.266 | 249607332.3309 | 132066.4583 | 25961554.9306 | 42490.2699
296.4444 | Middle | 612 | 23 | 46.4 | 0.75 | 2.7 | 12.8889 | 1395 | 346.6854 | 6.0124 | 1747.6978 | 1747.6978 | 518095.306 | 250214399.5969 | 154494.8148 | 26093621.3889 | 42636.6363
322 | Middle | 613 | 24 | 48.3 | 0.31944 | 1.15 | 13.4167 | 594.1667 | 346.6854 | 6.2586 | 947.1107 | 947.1107 | 304969.6368 | 250732494.903 | 167406.4583 | 26248116.2037 | 42819.1129
338.1944 | Middle | 614 | 25 | 48.7 | 0.027778 | 0.1 | 13.5278 | 51.6667 | 346.6854 | 6.3104 | 404.6625 | 404.6625 | 136854.6109 | 251037464.5398 | 170190.7176 | 26415522.662 | 43022.0239
350.2778 | Middle | 615 | 26 | 48.5 | -0.041667 | -0.15 | 13.4722 | -77.5 | 346.6854 | 6.2845 | 275.4699 | 275.4699 | 96490.9922 | 251174319.1506 | 168795.7176 | 26585713.3796 | 43228.8022
363 | Middle | 616 | 27 | 48.4 | -0.041667 | -0.15 | 13.4444 | -77.5 | 346.6854 | 6.2716 | 275.457 | 275.457 | 99990.8781 | 251270810.1428 | 168100.3704 | 26754509.0972 | 43432.6446
374.8889 | Middle | 617 | 28 | 48.2 | -0.083333 | -0.3 | 13.3889 | -155 | 346.6854 | 6.2456 | 197.931 | 197.931 | 74202.151 | 251370801.0209 | 166713.9815 | 26922609.4676 | 43634.6993
385.0556 | Middle | 618 | 29 | 47.8 | -0.16667 | -0.6 | 13.2778 | -310 | 346.6854 | 6.1938 | 42.8792 | 42.8792 | 16510.881 | 251445003.1719 | 163958.4259 | 27089323.4491 | 43833.8567
391.6667 | Middle | 619 | 30 | 47 | -0.26389 | -0.95 | 13.0556 | -490.8333 | 346.6854 | 6.0902 | -138.0578 | -138.0578 | -54072.6296 | 251461514.053 | 158516.2037 | 27253281.875 | 44027.919
395.25 | Middle | 620 | 31 | 45.9 | -0.29167 | -1.05 | 12.75 | -542.5 | 346.6854 | 5.9476 | -189.867 | -189.867 | -75044.9238 | 251407441.4233 | 151183.125 | 27411798.0787 | 44212.5775
399.1111 | Middle | 621 | 32 | 44.9 | -0.20833 | -0.75 | 12.4722 | -387.5 | 346.6854 | 5.818 | -34.9966 | -34.9966 | -13967.5151 | 251332396.4995 | 144667.3843 | 27562981.2037 | 44384.8329
407 | Middle | 622 | 33 | 44.4 | -0.083333 | -0.3 | 12.3333 | -155 | 346.6854 | 5.7533 | 197.4387 | 197.4387 | 80357.5319 | 251318428.9844 | 141463.3333 | 27707648.588 | 44546.0588
418.3889 | Middle | 623 | 34 | 44.3 | 0.013889 | 0.05 | 12.3056 | 25.8333 | 346.6854 | 5.7403 | 378.259 | 378.259 | 158259.3748 | 251398786.5163 | 140826.8287 | 27849111.9213 | 44701.6243
432.6389 | Middle | 624 | 35 | 44.5 | 0.11111 | 0.4 | 12.3611 | 206.6667 | 346.6854 | 5.7662 | 559.1183 | 559.1183 | 241896.3105 | 251557045.8911 | 142101.2731 | 27989938.75 | 44855.6711
451 | Middle | 625 | 36 | 45.1 | 0.16667 | 0.6 | 12.5278 | 310 | 346.6854 | 5.844 | 662.5294 | 662.5294 | 298800.7404 | 251798942.2016 | 145959.0509 | 28132040.0231 | 45011.264
469.6944 | Middle | 626 | 37 | 45.7 | 0.125 | 0.45 | 12.6944 | 232.5 | 346.6854 | 5.9217 | 585.1071 | 585.1071 | 274821.5564 | 252097742.942 | 149868.4954 | 28277999.0741 | 45172.5225
485.5556 | Middle | 627 | 38 | 46 | 0.041667 | 0.15 | 12.7778 | 77.5 | 346.6854 | 5.9606 | 430.146 | 430.146 | 208859.7692 | 252372564.4983 | 151842.5926 | 28427867.5694 | 45339.5017
498.3333 | Middle | 628 | 39 | 46 | 0 | 0 | 12.7778 | 0 | 346.6854 | 5.9606 | 352.646 | 352.646 | 175735.2456 | 252581424.2675 | 151842.5926 | 28579710.162 | 45509.0926
511.1111 | Middle | 629 | 40 | 46 | 0.013889 | 0.05 | 12.7778 | 25.8333 | 346.6854 | 5.9606 | 378.4793 | 378.4793 | 193444.9812 | 252757159.5131 | 151842.5926 | 28731552.7546 | 45678.1443
525.0278 | Middle | 630 | 41 | 46.1 | 0.097222 | 0.35 | 12.8056 | 180.8333 | 346.6854 | 5.9735 | 533.4923 | 533.4923 | 280098.2604 | 252950604.4944 | 152503.4954 | 28883395.3472 | 45846.6593
544.8333 | Middle | 631 | 42 | 46.7 | 0.22222 | 0.8 | 12.9722 | 413.3333 | 346.6854 | 6.0513 | 766.07 | 766.07 | 417380.4801 | 253230702.7547 | 156499.0509 | 29035898.8426 | 46015.6875
569.75 | Middle | 632 | 43 | 47.7 | 0.30556 | 1.1 | 13.25 | 568.3333 | 346.6854 | 6.1809 | 921.1996 | 921.1996 | 524853.4683 | 253648083.2349 | 163273.125 | 29192397.8935 | 46190.503
597.6667 | Middle | 633 | 44 | 48.9 | 0.36111 | 1.3 | 13.5833 | 671.6667 | 346.6854 | 6.3364 | 1024.6884 | 1024.6884 | 612422.1124 | 254172936.7032 | 171591.4583 | 29355671.0185 | 46375.4676
628.75 | Middle | 634 | 45 | 50.3 | 0.375 | 1.35 | 13.9722 | 697.5 | 346.6854 | 6.5178 | 1050.7032 | 1050.7032 | 660629.6132 | 254785358.8155 | 181557.3843 | 29527262.4769 | 46572.9692
659.3333 | Middle | 635 | 46 | 51.6 | 0.31944 | 1.15 | 14.3333 | 594.1667 | 346.6854 | 6.6862 | 947.5383 | 947.5383 | 624743.5726 | 255445988.4288 | 191063.3333 | 29708819.8611 | 46785.5431
686.7222 | Middle | 636 | 47 | 52.6 | 0.19444 | 0.7 | 14.6111 | 361.6667 | 346.6854 | 6.8158 | 715.1679 | 715.1679 | 491121.6606 | 256070732.0014 | 198540.6481 | 29899883.1944 | 47012.395
706.6667 | Middle | 637 | 48 | 53 | 0.055556 | 0.2 | 14.7222 | 103.3333 | 346.6854 | 6.8676 | 456.8864 | 456.8864 | 322866.3579 | 256561853.662 | 201571.7593 | 30098423.8426 | 47250.2729
721.3889 | Middle | 638 | 49 | 53 | -0.013889 | -0.05 | 14.7222 | -25.8333 | 346.6854 | 6.8676 | 327.7197 | 327.7197 | 236413.3422 | 256884720.0199 | 201571.7593 | 30299995.6019 | 47492.1561
734.7222 | Middle | 639 | 50 | 52.9 | -0.041667 | -0.15 | 14.6944 | -77.5 | 346.6854 | 6.8547 | 276.0401 | 276.0401 | 202812.7696 | 257121133.3621 | 200811.8287 | 30501567.3611 | 47733.2823
746.5833 | Middle | 640 | 51 | 52.7 | -0.041667 | -0.15 | 14.6389 | -77.5 | 346.6854 | 6.8287 | 276.0141 | 276.0141 | 206067.5633 | 257323946.1317 | 199296.2731 | 30702379.1898 | 47972.4675
759.7778 | Middle | 641 | 52 | 52.6 | 0.055556 | 0.2 | 14.6111 | 103.3333 | 346.6854 | 6.8158 | 456.8345 | 456.8345 | 347092.7198 | 257530013.695 | 198540.6481 | 30901675.463 | 48208.5421
781.75 | Middle | 642 | 53 | 53.1 | 0.23611 | 0.85 | 14.75 | 439.1667 | 346.6854 | 6.8806 | 792.7326 | 792.7326 | 619718.7465 | 257877106.4148 | 202333.125 | 31100216.1111 | 48442.7042
814.5 | Middle | 643 | 54 | 54.3 | 0.29167 | 1.05 | 15.0833 | 542.5 | 346.6854 | 7.0361 | 896.2215 | 896.2215 | 729972.39 | 258496825.1613 | 211581.4583 | 31302549.2361 | 48682.0361
843.3333 | Middle | 644 | 55 | 55.2 | 0.16667 | 0.6 | 15.3333 | 310 | 346.6854 | 7.1527 | 663.8381 | 663.8381 | 559836.792 | 259226797.5514 | 218653.3333 | 31514130.6944 | 48934.9856
863.3333 | Middle | 645 | 56 | 55.5 | 0.097222 | 0.35 | 15.4167 | 180.8333 | 346.6854 | 7.1916 | 534.7103 | 534.7103 | 461633.2257 | 259786634.3434 | 221036.4583 | 31732784.0278 | 49198.1148
885.0833 | Middle | 646 | 57 | 55.9 | 0.11111 | 0.4 | 15.5278 | 206.6667 | 346.6854 | 7.2434 | 560.5955 | 560.5955 | 496173.7023 | 260248267.5691 | 224234.0509 | 31953820.4861 | 49464.1184
907.0556 | Middle | 647 | 58 | 56.3 | 0.11111 | 0.4 | 15.6389 | 206.6667 | 346.6854 | 7.2952 | 560.6473 | 560.6473 | 508538.2441 | 260744441.2714 | 227454.6065 | 32178054.537 | 49734.2419
929.25 | Middle | 648 | 59 | 56.7 | 0.083333 | 0.3 | 15.75 | 155 | 346.6854 | 7.3471 | 509.0325 | 509.0325 | 473018.4135 | 261252979.5155 | 230698.125 | 32405509.1435 | 50008.5018
948.3333 | Middle | 649 | 60 | 56.9 | 0.013889 | 0.05 | 15.8056 | 25.8333 | 346.6854 | 7.373 | 379.8917 | 379.8917 | 360263.9706 | 261725997.929 | 232328.4954 | 32636207.2685 | 50286.9141
962.4444 | Middle | 650 | 61 | 56.8 | -0.125 | -0.45 | 15.7778 | -232.5 | 346.6854 | 7.36 | 121.5454 | 121.5454 | 116980.7121 | 262086261.8996 | 231512.5926 | 32868535.7639 | 50566.9781
964.4444 | Middle | 651 | 62 | 56 | -0.36111 | -1.3 | 15.5556 | -671.6667 | 346.6854 | 7.2564 | -317.7249 | -317.7249 | -306428.0254 | 262203242.6117 | 225037.037 | 33100048.3565 | 50844.9284
948.5 | Middle | 652 | 63 | 54.2 | -0.54167 | -1.95 | 15.0556 | -1007.5 | 346.6854 | 7.0231 | -653.7915 | -653.7915 | -620121.223 | 261896814.5863 | 210802.8704 | 33325085.3935 | 51112.0942
926.2222 | Middle | 653 | 64 | 52.1 | -0.56944 | -2.05 | 14.4722 | -1059.1667 | 346.6854 | 6.751 | -705.7303 | -705.7303 | -653663.0538 | 261276693.3633 | 194784.0509 | 33535888.2639 | 51356.6436
904.5833 | Middle | 654 | 65 | 50.1 | -0.68056 | -2.45 | 13.9167 | -1265.8333 | 346.6854 | 6.4918 | -912.6561 | -912.6561 | -825573.4851 | 260623030.3095 | 180116.4583 | 33730672.3148 | 51575.9516
865.3333 | Middle | 655 | 66 | 47.2 | -0.95833 | -3.45 | 13.1111 | -1782.5 | 346.6854 | 6.1161 | -1429.6985 | -1429.6985 | -1237165.7937 | 259797456.8244 | 159868.1481 | 33910788.7731 | 51772.1966
804 | Middle | 656 | 67 | 43.2 | -1.1111 | -4 | 12 | -2066.6667 | 346.6854 | 5.5978 | -1714.3835 | -1714.3835 | -1378364.3394 | 258560291.0308 | 133920 | 34070656.9213 | 51936.977
740.4444 | Middle | 657 | 68 | 39.2 | -0.93056 | -3.35 | 10.8889 | -1730.8333 | 346.6854 | 5.0794 | -1379.0685 | -1379.0685 | -1021123.5978 | 257181926.6914 | 110268.1481 | 34204576.9213 | 52061.7609
699.5833 | Middle | 658 | 69 | 36.5 | -0.68056 | -2.45 | 10.1389 | -1265.8333 | 346.6854 | 4.7296 | -914.4183 | -914.4183 | -639711.8335 | 256160803.0936 | 95601.2731 | 34314845.0694 | 52150.2205
666.9444 | Middle | 659 | 70 | 34.3 | -0.76389 | -2.75 | 9.5278 | -1420.8333 | 346.6854 | 4.4445 | -1069.7034 | -1069.7034 | -713432.7502 | 255521091.2601 | 84424.0509 | 34410446.3426 | 52216.1553
611.3889 | Middle | 660 | 71 | 31 | -1.1528 | -4.15 | 8.6111 | -2144.1667 | 346.6854 | 4.0169 | -1793.4644 | -1793.4644 | -1096504.1796 | 254807658.5099 | 68960.6481 | 34494870.3935 | 52264.9551
520 | Middle | 661 | 72 | 26 | -1.4306 | -5.15 | 7.2222 | -2660.8333 | 346.6854 | 3.369 | -2310.7789 | -2310.7789 | -1201605.0338 | 253711154.3303 | 48509.2593 | 34563831.0417 | 52290.2134
419.75 | Middle | 662 | 73 | 20.7 | -1.4722 | -5.3 | 5.75 | -2738.3333 | 346.6854 | 2.6823 | -2388.9657 | -2388.9657 | -1002768.3414 | 252509549.2965 | 30748.125 | 34612340.3009 | 52284.502
316.5556 | Middle | 663 | 74 | 15.4 | -1.0556 | -3.8 | 4.2778 | -1963.3333 | 346.6854 | 1.9955 | -1614.6524 | -1614.6524 | -511127.1988 | 251506780.9551 | 17018.4259 | 34643088.4259 | 52252.0187
272.9167 | Middle | 664 | 75 | 13.1 | -0.47222 | -1.7 | 3.6389 | -878.3333 | 346.6854 | 1.6975 | -529.9505 | -529.9505 | -144632.3143 | 250995653.7564 | 12314.6065 | 34660106.8519 | 52198.9561
253.3333 | Middle | 665 | 76 | 12 | -0.083333 | -0.3 | 3.3333 | -155 | 346.6854 | 1.5549 | 193.2403 | 193.2403 | 48954.2178 | 250851021.4421 | 10333.3333 | 34672421.4583 | 52138.9796
267.3611 | Middle | 666 | 77 | 12.5 | 0.27778 | 1 | 3.4722 | 516.6667 | 346.6854 | 1.6197 | 864.9718 | 864.9718 | 231259.8186 | 250899975.6599 | 11212.3843 | 34682754.7917 | 52076.2084
303.3333 | Middle | 667 | 78 | 14 | 0.90278 | 3.25 | 3.8889 | 1679.1667 | 346.6854 | 1.8141 | 2027.6662 | 2027.6662 | 615058.7339 | 251131235.4785 | 14064.8148 | 34693967.1759 | 52014.9433
416.9444 | Middle | 668 | 79 | 19 | 1.2778 | 4.6 | 5.2778 | 2376.6667 | 346.6854 | 2.462 | 2725.814 | 2725.814 | 1136513.0224 | 251746294.2123 | 25905.0926 | 34708031.9907 | 51958.1317
515.5556 | Middle | 669 | 80 | 23.2 | 1.25 | 4.5 | 6.4444 | 2325 | 346.6854 | 3.0062 | 2674.6916 | 2674.6916 | 1378952.1161 | 252882807.2347 | 38623.7037 | 34733937.0833 | 51919.1885
630 | Middle | 670 | 81 | 28 | 1.2222 | 4.4 | 7.7778 | 2273.3333 | 346.6854 | 3.6282 | 2623.6469 | 2623.6469 | 1652897.554 | 254261759.3508 | 56259.2593 | 34772560.787 | 51899.3445
728.8889 | Middle | 671 | 82 | 32 | 0.83333 | 3 | 8.8889 | 1550 | 346.6854 | 4.1465 | 1900.8319 | 1900.8319 | 1385495.2435 | 255914656.9048 | 73481.4815 | 34828820.0463 | 51905.8421
783.8889 | Middle | 672 | 83 | 34 | 0.55556 | 2 | 9.4444 | 1033.3333 | 346.6854 | 4.4056 | 1384.4244 | 1384.4244 | 1085234.8872 | 257300152.1483 | 82953.7037 | 34902301.5278 | 51937.9487
840 | Middle | 673 | 84 | 36 | 0.55556 | 2 | 10 | 1033.3333 | 346.6854 | 4.6648 | 1384.6835 | 1384.6835 | 1163134.168 | 258385387.0355 | 93000 | 34985255.2315 | 51984.0345
897.2222 | Middle | 674 | 85 | 38 | 0.55556 | 2 | 10.5556 | 1033.3333 | 346.6854 | 4.924 | 1384.9427 | 1384.9427 | 1242601.357 | 259548521.2035 | 103620.3704 | 35078255.2315 | 52044.8891
955.5556 | Middle | 675 | 86 | 40 | 0.31944 | 1.15 | 11.1111 | 594.1667 | 346.6854 | 5.1831 | 946.0352 | 946.0352 | 903989.1699 | 260791122.5605 | 114814.8148 | 35181875.6019 | 52121.2972
973.9167 | Middle | 676 | 87 | 40.3 | 0.069444 | 0.25 | 11.1944 | 129.1667 | 346.6854 | 5.222 | 481.0741 | 481.0741 | 468526.0363 | 261695111.7304 | 116543.4954 | 35296690.4167 | 52214.0391
990 | Middle | 677 | 88 | 40.5 | -0.18056 | -0.65 | 11.25 | -335.8333 | 346.6854 | 5.2479 | 16.1 | 16.1 | 15938.967 | 262163637.7666 | 117703.125 | 35413233.912 | 52309.0604
964.1667 | Middle | 678 | 89 | 39 | -0.66667 | -2.4 | 10.8333 | -1240 | 346.6854 | 5.0535 | -888.2611 | -888.2611 | -856431.7118 | 262179576.7336 | 109145.8333 | 35530937.037 | 52405.5119
892.5 | Middle | 679 | 90 | 35.7 | -1 | -3.6 | 9.9167 | -1860 | 346.6854 | 4.6259 | -1508.6887 | -1508.6887 | -1346504.6409 | 261323145.0219 | 91456.4583 | 35640082.8704 | 52489.0764
803.8333 | Middle | 680 | 91 | 31.8 | -1.1944 | -4.3 | 8.8333 | -2221.6667 | 346.6854 | 4.1206 | -1870.8607 | -1870.8607 | -1503860.1873 | 259976640.3809 | 72565.8333 | 35731539.3287 | 52546.3814
692.5556 | Middle | 681 | 92 | 27.1 | -1.25 | -4.5 | 7.5278 | -2325 | 346.6854 | 3.5116 | -1974.803 | -1974.803 | -1367660.818 | 258472780.1936 | 52700.7176 | 35804105.162 | 52575.7785
589 | Middle | 682 | 93 | 22.8 | -0.83333 | -3 | 6.3333 | -1550 | 346.6854 | 2.9544 | -1200.3602 | -1200.3602 | -707012.1735 | 257105119.3756 | 37303.3333 | 35856805.8796 | 52575.9617
550.9444 | Middle | 683 | 94 | 21.1 | -0.54167 | -1.95 | 5.8611 | -1007.5 | 346.6854 | 2.7341 | -658.0805 | -658.0805 | -362565.8004 | 256398107.2021 | 31947.9398 | 35894109.213 | 52553.6006
498.75 | Middle | 684 | 95 | 18.9 | -0.30556 | -1.1 | 5.25 | -568.3333 | 346.6854 | 2.449 | -219.1989 | -219.1989 | -109325.458 | 256035541.4017 | 25633.125 | 35926057.1528 | 52523.4754
504 | Middle | 685 | 96 | 18.9 | 0.33333 | 1.2 | 5.25 | 620 | 346.6854 | 2.449 | 969.1344 | 969.1344 | 488443.7477 | 255926215.9437 | 25633.125 | 35951690.2778 | 52484.2194
573.9167 | Middle | 686 | 97 | 21.3 | 0.69444 | 2.5 | 5.9167 | 1291.6667 | 346.6854 | 2.76 | 1641.1121 | 1641.1121 | 941861.5708 | 256414659.6913 | 32556.4583 | 35977323.4028 | 52445.0778
650.6111 | Middle | 687 | 98 | 23.9 | 0.63889 | 2.3 | 6.6389 | 1188.3333 | 346.6854 | 3.0969 | 1538.1156 | 1538.1156 | 1000715.127 | 257356521.2621 | 40989.6065 | 36009879.8611 | 52416.1279
712.25 | Middle | 688 | 99 | 25.9 | 0.625 | 2.25 | 7.1944 | 1162.5 | 346.6854 | 3.3561 | 1512.5415 | 1512.5415 | 1077307.6581 | 258357236.3891 | 48136.8287 | 36050869.4676 | 52399.5196
788.8889 | Middle | 689 | 100 | 28.4 | 0.61111 | 2.2 | 7.8889 | 1136.6667 | 346.6854 | 3.68 | 1487.0321 | 1487.0321 | 1173103.0818 | 259434544.0471 | 57878.1481 | 36099006.2963 | 52393.3328
850.0833 | Middle | 690 | 101 | 30.3 | 0.34722 | 1.25 | 8.4167 | 645.8333 | 346.6854 | 3.9262 | 996.4449 | 996.4449 | 847061.2361 | 260607647.129 | 65881.4583 | 36156884.4444 | 52401.2818
875.5 | Middle | 691 | 102 | 30.9 | 0.11111 | 0.4 | 8.5833 | 206.6667 | 346.6854 | 4.004 | 557.356 | 557.356 | 487965.1955 | 261454708.3651 | 68516.4583 | 36222765.9028 | 52420.79
889.8056 | Middle | 692 | 103 | 31.1 | 0.125 | 0.45 | 8.6389 | 232.5 | 346.6854 | 4.0299 | 583.2153 | 583.2153 | 518948.1863 | 261942673.5606 | 69406.2731 | 36291282.3611 | 52444.0497
918.6667 | Middle | 693 | 104 | 31.8 | 0.22222 | 0.8 | 8.8333 | 413.3333 | 346.6854 | 4.1206 | 764.1393 | 764.1393 | 701989.3097 | 262461621.7469 | 72565.8333 | 36360688.6343 | 52468.5262
953.75 | Middle | 694 | 105 | 32.7 | 0.19444 | 0.7 | 9.0833 | 361.6667 | 346.6854 | 4.2372 | 712.5893 | 712.5893 | 679632.0067 | 263163611.0566 | 76731.4583 | 36433254.4676 | 52497.4848
977.5556 | Middle | 695 | 106 | 33.2 | -0.041667 | -0.15 | 9.2222 | -77.5 | 346.6854 | 4.302 | 273.4874 | 273.4874 | 267349.1099 | 263843243.0634 | 79095.9259 | 36509985.9259 | 52532.3539
963 | Middle | 696 | 107 | 32.4 | -0.68056 | -2.45 | 9 | -1265.8333 | 346.6854 | 4.1983 | -914.9496 | -914.9496 | -881096.4776 | 264110592.1732 | 75330 | 36589081.8519 | 52570.5199
849 | Middle | 697 | 108 | 28.3 | -0.91667 | -3.3 | 7.8611 | -1705 | 346.6854 | 3.6671 | -1354.6475 | -1354.6475 | -1150095.769 | 263229495.6956 | 57471.2731 | 36664411.8519 | 52603.1734
781.1667 | Middle | 698 | 109 | 25.8 | -0.72222 | -2.6 | 7.1667 | -1343.3333 | 346.6854 | 3.3431 | -993.3048 | -993.3048 | -775936.6204 | 262079399.9266 | 47765.8333 | 36721883.125 | 52610.1477
705.8333 | Middle | 699 | 110 | 23.1 | -0.55556 | -2 | 6.4167 | -1033.3333 | 346.6854 | 2.9932 | -683.6547 | -683.6547 | -482546.2663 | 261303463.3061 | 38291.4583 | 36769648.9583 | 52603.2174
672.1667 | Middle | 700 | 111 | 21.8 | -0.26389 | -0.95 | 6.0556 | -490.8333 | 346.6854 | 2.8248 | -141.3231 | -141.3231 | -94992.7024 | 260820917.0398 | 34102.8704 | 36807940.4167 | 52582.772
659.5556 | Middle | 701 | 112 | 21.2 | -0.11111 | -0.4 | 5.8889 | -206.6667 | 346.6854 | 2.747 | 142.7658 | 142.7658 | 94161.9648 | 260725924.3374 | 32251.4815 | 36842043.287 | 52556.4098
659.1667 | Middle | 702 | 113 | 21 | -0.027778 | -0.1 | 5.8333 | -51.6667 | 346.6854 | 2.7211 | 297.7399 | 297.7399 | 196260.1954 | 260820086.3022 | 31645.8333 | 36874294.7685 | 52527.4854
665 | Middle | 703 | 114 | 21 | -0.013889 | -0.05 | 5.8333 | -25.8333 | 346.6854 | 2.7211 | 323.5732 | 323.5732 | 215176.178 | 261016346.4976 | 31645.8333 | 36905940.6019 | 52497.7818
667.6389 | Middle | 704 | 115 | 20.9 | -0.15278 | -0.55 | 5.8056 | -284.1667 | 346.6854 | 2.7082 | 65.2269 | 65.2269 | 43548.021 | 261231522.6756 | 31345.162 | 36937586.4352 | 52468.1625
641.2222 | Middle | 705 | 116 | 19.9 | -0.41667 | -1.5 | 5.5278 | -775 | 346.6854 | 2.5786 | -425.736 | -425.736 | -272991.3854 | 261275070.6966 | 28417.3843 | 36968931.5972 | 52438.2008
581.75 | Middle | 706 | 117 | 17.9 | -0.66667 | -2.4 | 4.9722 | -1240 | 346.6854 | 2.3194 | -890.9952 | -890.9952 | -518336.433 | 261002079.3112 | 22992.3843 | 36997348.9815 | 52404.177
494.9444 | Middle | 707 | 118 | 15.1 | -0.70833 | -2.55 | 4.1944 | -1317.5 | 346.6854 | 1.9566 | -968.858 | -968.858 | -479530.8725 | 260483742.8781 | 16361.8287 | 37020341.3657 | 52362.5762
423.1111 | Middle | 708 | 119 | 12.8 | -0.43056 | -1.55 | 3.5556 | -800.8333 | 346.6854 | 1.6586 | -452.4893 | -452.4893 | -191453.2665 | 260004212.0057 | 11757.037 | 37036703.1944 | 52311.7277
400 | Middle | 709 | 120 | 12 | 0.055556 | 0.2 | 3.3333 | 103.3333 | 346.6854 | 1.5549 | 451.5737 | 451.5737 | 180629.4667 | 259812758.7392 | 10333.3333 | 37048460.2315 | 52254.5278
443.6667 | Middle | 710 | 121 | 13.2 | 0.70833 | 2.55 | 3.6667 | 1317.5 | 346.6854 | 1.7104 | 1665.8958 | 1665.8958 | 739102.4484 | 259993388.2059 | 12503.3333 | 37058793.5648 | 52195.4839
579.5 | Middle | 711 | 122 | 17.1 | 1.0972 | 3.95 | 4.75 | 2040.8333 | 346.6854 | 2.2158 | 2389.7345 | 2389.7345 | 1384851.1505 | 260732490.6543 | 20983.125 | 37071296.8981 | 52139.6581
720.9167 | Middle | 712 | 123 | 21.1 | 0.65278 | 2.35 | 5.8611 | 1214.1667 | 346.6854 | 2.7341 | 1563.5862 | 1563.5862 | 1127215.3209 | 262117341.8048 | 31947.9398 | 37092280.0231 | 52095.8989
750.8889 | Middle | 713 | 124 | 21.8 | 0.013889 | 0.05 | 6.0556 | 25.8333 | 346.6854 | 2.8248 | 375.3435 | 375.3435 | 281841.2854 | 263244557.1257 | 34102.8704 | 37124227.963 | 52067.6409
736.1111 | Middle | 714 | 125 | 21.2 | -0.45833 | -1.65 | 5.8889 | -852.5 | 346.6854 | 2.747 | -503.0676 | -503.0676 | -370313.614 | 263526398.411 | 32251.4815 | 37158330.8333 | 52042.4802
647.5 | Middle | 715 | 126 | 18.5 | -1.0139 | -3.65 | 5.1389 | -1885.8333 | 346.6854 | 2.3972 | -1536.7507 | -1536.7507 | -995046.107 | 263156084.797 | 24559.6065 | 37190582.3148 | 52014.8004
490.3611 | Middle | 716 | 127 | 13.9 | -0.90278 | -3.25 | 3.8611 | -1679.1667 | 346.6854 | 1.8011 | -1330.6801 | -1330.6801 | -652513.7898 | 262161038.69 | 13864.6065 | 37215141.9213 | 51976.4552
426.6667 | Middle | 717 | 128 | 12 | -0.26389 | -0.95 | 3.3333 | -490.8333 | 346.6854 | 1.5549 | -142.593 | -142.593 | -60839.68 | 261508524.9002 | 10333.3333 | 37229006.5278 | 51923.3006
430 | Middle | 718 | 129 | 12 | 0.13889 | 0.5 | 3.3333 | 258.3333 | 346.6854 | 1.5549 | 606.5737 | 606.5737 | 260826.6767 | 261447685.2202 | 10333.3333 | 37239339.8611 | 51865.3759
469.4444 | Middle | 719 | 130 | 13 | 0.55556 | 2 | 3.6111 | 1033.3333 | 346.6854 | 1.6845 | 1381.7032 | 1381.7032 | 648632.912 | 261708511.8969 | 12127.3148 | 37249673.1944 | 51807.6122
582.2222 | Middle | 720 | 131 | 16 | 0.76389 | 2.75 | 4.4444 | 1420.8333 | 346.6854 | 2.0732 | 1769.592 | 1769.592 | 1030295.7737 | 262357144.8088 | 18370.3704 | 37261800.5093 | 51752.5007
678.3333 | Middle | 721 | 132 | 18.5 | 0.63889 | 2.3 | 5.1389 | 1188.3333 | 346.6854 | 2.3972 | 1537.4159 | 1537.4159 | 1042880.4672 | 263387440.5826 | 24559.6065 | 37280170.8796 | 51706.2009
761.0556 | Middle | 722 | 133 | 20.6 | 0.55556 | 2 | 5.7222 | 1033.3333 | 346.6854 | 2.6693 | 1382.688 | 1382.688 | 1052302.4111 | 264430321.0498 | 30451.7593 | 37304730.4861 | 51668.6018
837.5 | Middle | 723 | 134 | 22.5 | 0.47222 | 1.7 | 6.25 | 878.3333 | 346.6854 | 2.9155 | 1227.9342 | 1227.9342 | 1028394.9204 | 265482623.4609 | 36328.125 | 37335182.2454 | 51639.2562
900 | Middle | 724 | 135 | 24 | 0.56944 | 2.05 | 6.6667 | 1059.1667 | 346.6854 | 3.1099 | 1408.9619 | 1408.9619 | 1268065.74 | 266511018.3813 | 41333.3333 | 37371510.3704 | 51618.1082
1004.8889 | Middle | 725 | 136 | 26.6 | 0.81944 | 2.95 | 7.3889 | 1524.1667 | 346.6854 | 3.4468 | 1874.2988 | 1874.2988 | 1883462.0743 | 267779084.1213 | 50773.9815 | 37412843.7037 | 51603.9223
1137.8611 | Middle | 726 | 137 | 29.9 | 1.1389 | 4.1 | 8.3056 | 2118.3333 | 346.6854 | 3.8744 | 2468.8931 | 2468.8931 | 2809257.4561 | 269662546.1956 | 64153.4954 | 37463617.6852 | 51602.7792
1334 | Middle | 727 | 138 | 34.8 | 1.0972 | 3.95 | 9.6667 | 2040.8333 | 346.6854 | 4.5093 | 2392.028 | 2392.028 | 3190965.4054 | 272471803.6517 | 86903.3333 | 37527771.1806 | 51620.0429
1459.5 | Middle | 728 | 139 | 37.8 | 0.75 | 2.7 | 10.5 | 1395 | 346.6854 | 4.898 | 1746.5834 | 1746.5834 | 2549138.5307 | 275662769.057 | 102532.5 | 37614674.5139 | 51668.5089
1563.3333 | Middle | 729 | 140 | 40.2 | 0.52778 | 1.9 | 11.1667 | 981.6667 | 346.6854 | 5.209 | 1333.5611 | 1333.5611 | 2084800.5092 | 278211907.5877 | 115965.8333 | 37717207.0139 | 51738.2812
1629.3333 | Middle | 730 | 141 | 41.6 | 0.23611 | 0.85 | 11.5556 | 439.1667 | 346.6854 | 5.3904 | 791.2425 | 791.2425 | 1289197.7836 | 280296708.097 | 124183.7037 | 37833172.8472 | 51826.2642
1652.7222 | Middle | 731 | 142 | 41.9 | 0.055556 | 0.2 | 11.6389 | 103.3333 | 346.6854 | 5.4293 | 455.448 | 455.448 | 752729.1004 | 281585905.8806 | 125981.2731 | 37957356.5509 | 51925.2484
1668.3333 | Middle | 732 | 143 | 42 | 0.041667 | 0.15 | 11.6667 | 77.5 | 346.6854 | 5.4423 | 429.6277 | 429.6277 | 716762.1572 | 282338634.981 | 126583.3333 | 38083337.8241 | 52026.4178
1688 | Middle | 733 | 144 | 42.2 | 0.055556 | 0.2 | 11.7222 | 103.3333 | 346.6854 | 5.4682 | 455.4869 | 455.4869 | 768861.9135 | 283055397.1383 | 127791.7593 | 38209921.1574 | 52128.1325
1707.7778 | Middle | 734 | 145 | 42.4 | 0.069444 | 0.25 | 11.7778 | 129.1667 | 346.6854 | 5.4941 | 481.3462 | 481.3462 | 822032.2831 | 283824259.0517 | 129005.9259 | 38337712.9167 | 52231.2165
1731.7222 | Middle | 735 | 146 | 42.7 | 0.097222 | 0.35 | 11.8611 | 180.8333 | 346.6854 | 5.533 | 533.0517 | 533.0517 | 923097.4822 | 284646291.3348 | 130837.9398 | 38466718.8426 | 52335.6719
1759.9167 | Middle | 736 | 147 | 43.1 | 0.13889 | 0.5 | 11.9722 | 258.3333 | 346.6854 | 5.5848 | 610.6035 | 610.6035 | 1074611.3389 | 285569388.817 | 133300.7176 | 38597556.7824 | 52442.3326
1796.5556 | Middle | 737 | 148 | 43.7 | 0.125 | 0.45 | 12.1389 | 232.5 | 346.6854 | 5.6625 | 584.8479 | 584.8479 | 1050711.8317 | 286644000.1559 | 137037.9398 | 38730857.5 | 52552.0455
1821.1111 | Middle | 738 | 149 | 44 | 0.055556 | 0.2 | 12.2222 | 103.3333 | 346.6854 | 5.7014 | 455.7202 | 455.7202 | 829917.0388 | 287694711.9876 | 138925.9259 | 38867895.4398 | 52666.525
1837.5 | Middle | 739 | 150 | 44.1 | 0.18056 | 0.65 | 12.25 | 335.8333 | 346.6854 | 5.7144 | 688.2331 | 688.2331 | 1264628.3457 | 288524629.0265 | 139558.125 | 39006821.3657 | 52783.2495
1900.0833 | Middle | 740 | 151 | 45.3 | 0.31944 | 1.15 | 12.5833 | 594.1667 | 346.6854 | 5.8699 | 946.7219 | 946.7219 | 1798850.5795 | 289789257.3722 | 147256.4583 | 39146379.4907 | 52900.5128
1959.1111 | Middle | 741 | 152 | 46.4 | 0.26389 | 0.95 | 12.8889 | 490.8333 | 346.6854 | 6.0124 | 843.5311 | 843.5311 | 1652571.2333 | 291588107.9517 | 154494.8148 | 39293635.9491 | 53027.8488
2006 | Middle | 742 | 153 | 47.2 | 0.125 | 0.45 | 13.1111 | 232.5 | 346.6854 | 6.1161 | 585.3015 | 585.3015 | 1174114.751 | 293240679.185 | 159868.1481 | 39448130.7639 | 53164.5967
2023.3889 | Middle | 743 | 154 | 47.3 | 0.027778 | 0.1 | 13.1389 | 51.6667 | 346.6854 | 6.129 | 404.4811 | 404.4811 | 818422.5545 | 294414793.9361 | 160546.2731 | 39607998.912 | 53308.2085
2040.8333 | Middle | 744 | 155 | 47.4 | 0.013889 | 0.05 | 13.1667 | 25.8333 | 346.6854 | 6.142 | 378.6607 | 378.6607 | 772783.4194 | 295233216.4906 | 161225.8333 | 39768545.1852 | 53452.3457
2054 | Middle | 745 | 156 | 47.4 | 0.013889 | 0.05 | 13.1667 | 25.8333 | 346.6854 | 6.142 | 378.6607 | 378.6607 | 777769.1189 | 296005999.91 | 161225.8333 | 39929771.0185 | 53597.0081
2071.5278 | Middle | 746 | 157 | 47.5 | 0.069444 | 0.25 | 13.1944 | 129.1667 | 346.6854 | 6.1549 | 482.007 | 482.007 | 998490.9126 | 296783769.0289 | 161906.8287 | 40090996.8519 | 53741.2826
2102.2778 | Middle | 747 | 158 | 47.9 | 0.15278 | 0.55 | 13.3056 | 284.1667 | 346.6854 | 6.2068 | 637.0588 | 637.0588 | 1339274.6471 | 297782259.9415 | 164645.162 | 40252903.6806 | 53886.0826
2146.5 | Middle | 748 | 159 | 48.6 | 0.20833 | 0.75 | 13.5 | 387.5 | 346.6854 | 6.2975 | 740.4829 | 740.4829 | 1589446.5019 | 299121534.5886 | 169492.5 | 40417548.8426 | 54034.1562
2195.5556 | Middle | 749 | 160 | 49.4 | 0.16667 | 0.6 | 13.7222 | 310 | 346.6854 | 6.4011 | 663.0865 | 663.0865 | 1455843.3416 | 300710981.0905 | 175118.4259 | 40587041.3426 | 54188.3062
2227.1667 | Middle | 750 | 161 | 49.8 | 0.055556 | 0.2 | 13.8333 | 103.3333 | 346.6854 | 6.453 | 456.4717 | 456.4717 | 1016638.5694 | 302166824.4321 | 177965.8333 | 40762159.7685 | 54349.5464
2241 | Middle | 751 | 162 | 49.8 | -0.013889 | -0.05 | 13.8333 | -25.8333 | 346.6854 | 6.453 | 327.305 | 327.305 | 733490.5946 | 303183463.0015 | 177965.8333 | 40940125.6019 | 54514.1486
2250.3056 | Middle | 752 | 163 | 49.7 | -0.069444 | -0.25 | 13.8056 | -129.1667 | 346.6854 | 6.44 | 223.9587 | 223.9587 | 503975.6168 | 303916953.5961 | 177251.8287 | 41118091.4352 | 54678.3131
2245.8889 | Middle | 753 | 164 | 49.3 | -0.16667 | -0.6 | 13.6944 | -310 | 346.6854 | 6.3882 | 43.0736 | 43.0736 | 96738.4847 | 304420929.213 | 174410.162 | 41295343.2639 | 54841.0933
2222.9167 | Middle | 754 | 165 | 48.5 | -0.23611 | -0.85 | 13.4722 | -439.1667 | 346.6854 | 6.2845 | -86.1967 | -86.1967 | -191608.1798 | 304517667.6977 | 168795.7176 | 41469753.4259 | 54999.673
2194.8889 | Middle | 755 | 166 | 47.6 | -0.30556 | -1.1 | 13.2222 | -568.3333 | 346.6854 | 6.1679 | -215.48 | -215.48 | -472954.7261 | 304326059.5178 | 162589.2593 | 41638549.1435 | 55150.3962
2147.8056 | Middle | 756 | 167 | 46.3 | -0.54167 | -1.95 | 12.8611 | -1007.5 | 346.6854 | 5.9995 | -654.8151 | -654.8151 | -1406415.6146 | 303853104.7918 | 153829.6065 | 41801138.4028 | 55292.5111
2039.3333 | Middle | 757 | 168 | 43.7 | -0.97222 | -3.5 | 12.1389 | -1808.3333 | 346.6854 | 5.6625 | -1455.9854 | -1455.9854 | -2969239.5273 | 302446689.1771 | 137037.9398 | 41954968.0093 | 55422.679
1844.9167 | Middle | 758 | 169 | 39.3 | -1.3333 | -4.8 | 10.9167 | -2480 | 346.6854 | 5.0924 | -2128.2222 | -2128.2222 | -3926392.5949 | 299477449.6498 | 110831.4583 | 42092005.9491 | 55530.3509
1610.2778 | Middle | 759 | 170 | 34.1 | -1.4306 | -5.15 | 9.4722 | -2660.8333 | 346.6854 | 4.4186 | -2309.7293 | -2309.7293 | -3719305.8146 | 295551057.0549 | 83442.3843 | 42202837.4074 | 55603.2113
1377.5 | Middle | 760 | 171 | 29 | -1.4444 | -5.2 | 8.0556 | -2686.6667 | 346.6854 | 3.7578 | -2336.2235 | -2336.2235 | -3218147.8866 | 291831751.2404 | 60349.537 | 42286279.7917 | 55639.8418
1132.3333 | Middle | 761 | 172 | 23.7 | -1.4722 | -5.3 | 6.5833 | -2738.3333 | 346.6854 | 3.071 | -2388.5769 | -2388.5769 | -2704665.2884 | 288613603.3538 | 40306.4583 | 42346629.3287 | 55646.0307
884.2222 | Middle | 762 | 173 | 18.4 | -1.3056 | -4.7 | 5.1111 | -2428.3333 | 346.6854 | 2.3842 | -2079.2637 | -2079.2637 | -1838531.1714 | 285908938.0654 | 24294.8148 | 42386935.787 | 55625.9
691.1667 | Middle | 763 | 174 | 14.3 | -0.88889 | -3.2 | 3.9722 | -1653.3333 | 346.6854 | 1.853 | -1304.795 | -1304.795 | -901830.7909 | 284070406.894 | 14674.0509 | 42411230.6019 | 55584.837
583.3333 | Middle | 764 | 175 | 12 | -0.20833 | -0.75 | 3.3333 | -387.5 | 346.6854 | 1.5549 | -39.2597 | -39.2597 | -22901.4722 | 283168576.1032 | 10333.3333 | 42425904.6528 | 55531.2888
625.7778 | Middle | 765 | 176 | 12.8 | 0.55556 | 2 | 3.5556 | 1033.3333 | 346.6854 | 1.6586 | 1381.6773 | 1381.6773 | 864622.9685 | 283145674.6309 | 11757.037 | 42436237.9861 | 55472.2065
786.6667 | Middle | 766 | 177 | 16 | 0.875 | 3.15 | 4.4444 | 1627.5 | 346.6854 | 2.0732 | 1976.2586 | 1976.2586 | 1554656.8003 | 284010297.5994 | 18370.3704 | 42447995.0231 | 55415.1371
944.3889 | Middle | 767 | 178 | 19.1 | 0.88889 | 3.2 | 5.3056 | 1653.3333 | 346.6854 | 2.4749 | 2002.4937 | 2002.4937 | 1891132.771 | 285564954.3997 | 26178.4954 | 42466365.3935 | 55366.8388
1113.7778 | Middle | 768 | 179 | 22.4 | 0.90278 | 3.25 | 6.2222 | 1679.1667 | 346.6854 | 2.9025 | 2028.7546 | 2028.7546 | 2259581.7999 | 287456087.1707 | 36005.9259 | 42492543.8889 | 55328.8332
1280 | Middle | 769 | 180 | 25.6 | 1.0694 | 3.85 | 7.1111 | 1989.1667 | 346.6854 | 3.3172 | 2339.1693 | 2339.1693 | 2994136.65 | 289715668.9706 | 47028.1481 | 42528549.8148 | 55303.7059
1513.3611 | Middle | 770 | 181 | 30.1 | 1.3472 | 4.85 | 8.3611 | 2505.8333 | 346.6854 | 3.9003 | 2856.419 | 2856.419 | 4322793.4686 | 292709805.6206 | 65014.6065 | 42575577.963 | 55292.9584
1784.6111 | Middle | 771 | 182 | 35.3 | 1.3611 | 4.9 | 9.8056 | 2531.6667 | 346.6854 | 4.5741 | 2882.9262 | 2882.9262 | 5144902.0616 | 297032599.0892 | 89418.4954 | 42640592.5694 | 55305.5675
2028.25 | Middle | 772 | 183 | 39.9 | 1.2778 | 4.6 | 11.0833 | 2376.6667 | 346.6854 | 5.1702 | 2728.5222 | 2728.5222 | 5534125.1927 | 302177501.1508 | 114241.4583 | 42730011.0648 | 55349.7553
2274.4444 | Middle | 773 | 184 | 44.5 | 1.0556 | 3.8 | 12.3611 | 1963.3333 | 346.6854 | 5.7662 | 2315.7849 | 2315.7849 | 5267124.2014 | 307711626.3436 | 142101.2731 | 42844252.5231 | 55425.9412
2440.9722 | Middle | 774 | 185 | 47.5 | 0.88889 | 3.2 | 13.1944 | 1653.3333 | 346.6854 | 6.1549 | 2006.1737 | 2006.1737 | 4897014.2204 | 312978750.545 | 161906.8287 | 42986353.7963 | 55537.9248
2629.8333 | Middle | 775 | 186 | 50.9 | 0.91667 | 3.3 | 14.1389 | 1705 | 346.6854 | 6.5955 | 2058.2809 | 2058.2809 | 5412935.7436 | 317875764.7654 | 185914.6065 | 43148260.625 | 55675.175
2810.1944 | Middle | 776 | 187 | 54.1 | 0.75 | 2.7 | 15.0278 | 1395 | 346.6854 | 7.0102 | 1748.6956 | 1748.6956 | 4914174.5415 | 323288700.5089 | 210025.7176 | 43334175.2315 | 55843.0093
2940.1111 | Middle | 777 | 188 | 56.3 | 0.55556 | 2 | 15.6389 | 1033.3333 | 346.6854 | 7.2952 | 1387.314 | 1387.314 | 4078857.1949 | 328202875.0504 | 227454.6065 | 43544200.9491 | 56041.4427
3050.25 | Middle | 778 | 189 | 58.1 | 0.48611 | 1.75 | 16.1389 | 904.1667 | 346.6854 | 7.5285 | 1258.3805 | 1258.3805 | 3838375.2286 | 332281732.2454 | 242231.2731 | 43771655.5556 | 56261.7681
3156.1111 | Middle | 779 | 190 | 59.8 | 0.41667 | 1.5 | 16.6111 | 775 | 346.6854 | 7.7488 | 1129.4342 | 1129.4342 | 3564619.6736 | 336120107.4739 | 256613.9815 | 44013886.8287 | 56500.4966
3241.6944 | Middle | 780 | 191 | 61.1 | 0.31944 | 1.15 | 16.9722 | 594.1667 | 346.6854 | 7.9172 | 948.7693 | 948.7693 | 3075620.068 | 339684727.1475 | 267892.3843 | 44270500.8102 | 56757.0523
3312 | Middle | 781 | 192 | 62.1 | 0.23611 | 0.85 | 17.25 | 439.1667 | 346.6854 | 8.0468 | 793.8988 | 793.8988 | 2629392.9802 | 342760347.2155 | 276733.125 | 44538393.1944 | 57027.3921
3366.7778 | Middle | 782 | 193 | 62.8 | 0.16667 | 0.6 | 17.4444 | 310 | 346.6854 | 8.1375 | 664.8229 | 664.8229 | 2238310.9135 | 345389740.1957 | 283007.037 | 44815126.3194 | 57308.3457
3411.1667 | Middle | 783 | 194 | 63.3 | 0.11111 | 0.4 | 17.5833 | 206.6667 | 346.6854 | 8.2023 | 561.5543 | 561.5543 | 1915555.4461 | 347628051.1092 | 287531.4583 | 45098133.3565 | 57596.5943
3445 | Middle | 784 | 195 | 63.6 | 0.097222 | 0.35 | 17.6667 | 180.8333 | 346.6854 | 8.2411 | 535.7599 | 535.7599 | 1845692.7866 | 349543606.5553 | 290263.3333 | 45385664.8148 | 57889.8786
3484.4444 | Middle | 785 | 196 | 64 | 0.15278 | 0.55 | 17.7778 | 284.1667 | 346.6854 | 8.293 | 639.145 | 639.145 | 2227065.3993 | 351389299.3419 | 293925.9259 | 45675928.1481 | 58185.8957
3540.5278 | Middle | 786 | 197 | 64.7 | 0.16667 | 0.6 | 17.9722 | 310 | 346.6854 | 8.3837 | 665.0691 | 665.0691 | 2354695.5597 | 353616364.7413 | 300390.7176 | 45969854.0741 | 58485.8194
3586 | Middle | 787 | 198 | 65.2 | 0.083333 | 0.3 | 18.1111 | 155 | 346.6854 | 8.4485 | 510.1339 | 510.1339 | 1829340.0618 | 355971060.301 | 305051.4815 | 46270244.7917 | 58793.1954
3609.6389 | Middle | 788 | 199 | 65.3 | 0.013889 | 0.05 | 18.1389 | 25.8333 | 346.6854 | 8.4614 | 380.9802 | 380.9802 | 1375200.8095 | 357800400.3628 | 305987.9398 | 46575296.2731 | 59105.7059
3627.7778 | Middle | 789 | 200 | 65.3 | 0.013889 | 0.05 | 18.1389 | 25.8333 | 346.6854 | 8.4614 | 380.9802 | 380.9802 | 1382111.3663 | 359175601.1723 | 305987.9398 | 46881284.213 | 59418.6112
3651.5 | Middle | 790 | 201 | 65.4 | 0.055556 | 0.2 | 18.1667 | 103.3333 | 346.6854 | 8.4744 | 458.4931 | 458.4931 | 1674187.6277 | 360557712.5385 | 306925.8333 | 47187272.1528 | 59730.7242
3686.5 | Middle | 791 | 202 | 65.7 | 0.083333 | 0.3 | 18.25 | 155 | 346.6854 | 8.5133 | 510.1987 | 510.1987 | 1880847.3601 | 362231900.1662 | 309748.125 | 47494197.9861 | 60043.2339
3721.6667 | Middle | 792 | 203 | 66 | -0.013889 | -0.05 | 18.3333 | -25.8333 | 346.6854 | 8.5521 | 329.4042 | 329.4042 | 1225932.631 | 364112747.5263 | 312583.3333 | 47803946.1111 | 60358.5178
3717.3333 | Middle | 793 | 204 | 65.6 | -0.34722 | -1.25 | 18.2222 | -645.8333 | 346.6854 | 8.5003 | -290.6476 | -290.6476 | -1080434.1274 | 365338680.1573 | 308805.9259 | 48116529.4444 | 60676.5819
3615.9722 | Middle | 794 | 205 | 63.5 | -0.81944 | -2.95 | 17.6389 | -1524.1667 | 346.6854 | 8.2282 | -1169.2531 | -1169.2531 | -4227986.65 | 364258246.0299 | 289351.2731 | 48425335.3704 | 60989.0874
3416.1667 | Middle | 795 | 206 | 59.7 | -1.2361 | -4.45 | 16.5833 | -2299.1667 | 346.6854 | 7.7358 | -1944.7455 | -1944.7455 | -6643574.6612 | 360030259.3799 | 255756.4583 | 48714686.6435 | 61276.3354
3139.5 | Middle | 796 | 207 | 54.6 | -1.4444 | -5.2 | 15.1667 | -2686.6667 | 346.6854 | 7.0749 | -2332.9063 | -2332.9063 | -7324159.3916 | 353386684.7188 | 213925.8333 | 48970443.1019 | 61520.6572
2848.4444 | Middle | 797 | 208 | 49.3 | -1.3472 | -4.85 | 13.6944 | -2505.8333 | 346.6854 | 6.3882 | -2152.7597 | -2152.7597 | -6132016.5469 | 346062525.3271 | 174410.162 | 49184368.9352 | 61711.8807
2606.6944 | Middle | 798 | 209 | 44.9 | -0.97222 | -3.5 | 12.4722 | -1808.3333 | 346.6854 | 5.818 | -1455.8299 | -1455.8299 | -3794903.6892 | 339930508.7802 | 144667.3843 | 49358779.0972 | 61853.1066
2467.5 | Middle | 799 | 210 | 42.3 | -0.48611 | -1.75 | 11.75 | -904.1667 | 346.6854 | 5.4811 | -552.0001 | -552.0001 | -1362060.3125 | 336135605.091 | 128398.125 | 49503446.4815 | 61956.754
2426.5 | Middle | 800 | 211 | 41.4 | -0.13889 | -0.5 | 11.5 | -258.3333 | 346.6854 | 5.3645 | 93.7166 | 93.7166 | 227403.2975 | 334773544.7784 | 122992.5 | 49631844.6065 | 62039.8058
2432.1111 | Middle | 801 | 212 | 41.3 | 0.097222 | 0.35 | 11.4722 | 180.8333 | 346.6854 | 5.3516 | 532.8703 | 532.8703 | 1295999.7666 | 335000948.076 | 122399.0509 | 49754837.1065 | 62115.9015
2490.9167 | Middle | 802 | 213 | 42.1 | 0.47222 | 1.7 | 11.6944 | 878.3333 | 346.6854 | 5.4552 | 1230.474 | 1230.474 | 3065008.0893 | 336296947.8426 | 127186.8287 | 49877236.1574 | 62191.0675
2657.1667 | Middle | 803 | 214 | 44.7 | 0.875 | 3.15 | 12.4167 | 1627.5 | 346.6854 | 5.7921 | 1979.9775 | 1979.9775 | 5261130.2846 | 339361955.9319 | 143381.4583 | 50004422.9861 | 62272.0087
2890.5556 | Middle | 804 | 215 | 48.4 | 0.93056 | 3.35 | 13.4444 | 1730.8333 | 346.6854 | 6.2716 | 2083.7903 | 2083.7903 | 6023311.6219 | 344623086.2165 | 168100.3704 | 50147804.4444 | 62372.8911
3084 | Middle | 805 | 216 | 51.4 | 0.59722 | 2.15 | 14.2778 | 1110.8333 | 346.6854 | 6.6603 | 1464.179 | 1464.179 | 4515528.1319 | 350646397.8384 | 189585.0926 | 50315904.8148 | 62504.2296
3176.6389 | Middle | 806 | 217 | 52.7 | 0.22222 | 0.8 | 14.6389 | 413.3333 | 346.6854 | 6.8287 | 766.8475 | 766.8475 | 2435997.5339 | 355161925.9703 | 199296.2731 | 50505489.9074 | 62661.8981
3209.4444 | Middle | 807 | 218 | 53 | -0.027778 | -0.1 | 14.7222 | -51.6667 | 346.6854 | 6.8676 | 301.8864 | 301.8864 | 968887.4867 | 357597923.5042 | 201571.7593 | 50704786.1806 | 62831.2096
3193.75 | Middle | 808 | 219 | 52.5 | -0.23611 | -0.85 | 14.5833 | -439.1667 | 346.6854 | 6.8028 | -85.6784 | -85.6784 | -273635.4965 | 358566810.9909 | 197786.4583 | 50906357.9398 | 63002.9182
3135 | Middle | 809 | 220 | 51.3 | -0.38889 | -1.4 | 14.25 | -723.3333 | 346.6854 | 6.6473 | -370.0006 | -370.0006 | -1159951.8601 | 358293175.4944 | 188848.125 | 51104144.3981 | 63169.5234
3051.0278 | Middle | 810 | 221 | 49.7 | -0.54167 | -1.95 | 13.8056 | -1007.5 | 346.6854 | 6.44 | -654.3746 | -654.3746 | -1996515.0342 | 357133223.6343 | 177251.8287 | 51292992.5231 | 63324.6821
2923 | Middle | 811 | 222 | 47.4 | -0.83333 | -3 | 13.1667 | -1550 | 346.6854 | 6.142 | -1197.1726 | -1197.1726 | -3499335.5488 | 355136708.6001 | 161225.8333 | 51470244.3519 | 63465.1595
2706.9722 | Middle | 812 | 223 | 43.7 | -1.0694 | -3.85 | 12.1389 | -1989.1667 | 346.6854 | 5.6625 | -1636.8187 | -1636.8187 | -4430822.8018 | 351637373.0513 | 137037.9398 | 51631470.1852 | 63585.5544
2470.2222 | Middle | 813 | 224 | 39.7 | -1.1389 | -4.1 | 11.0278 | -2118.3333 | 346.6854 | 5.1442 | -1766.5037 | -1766.5037 | -4363656.6844 | 347206550.2495 | 113099.0509 | 51768508.125 | 63675.9018
2218.75 | Middle | 814 | 225 | 35.5 | -1.1944 | -4.3 | 9.8611 | -2221.6667 | 346.6854 | 4.6 | -1870.3813 | -1870.3813 | -4149908.4108 | 342842893.5651 | 90434.6065 | 51881607.1759 | 63736.6182
1952.3889 | Middle | 815 | 226 | 31.1 | -1.2778 | -4.6 | 8.6389 | -2376.6667 | 346.6854 | 4.0299 | -2025.9514 | -2025.9514 | -3955444.9985 | 338692985.1543 | 69406.2731 | 51972041.7824 | 63769.3764
1658.3611 | Middle | 816 | 227 | 26.3 | -1.2778 | -4.6 | 7.3056 | -2376.6667 | 346.6854 | 3.4079 | -2026.5734 | -2026.5734 | -3360790.4675 | 334737540.1559 | 49635.162 | 52041448.0556 | 63776.2844
1387 | Middle | 817 | 228 | 21.9 | -1.1528 | -4.15 | 6.0833 | -2144.1667 | 346.6854 | 2.8378 | -1794.6435 | -1794.6435 | -2489170.553 | 331376749.6884 | 34416.4583 | 52091083.2176 | 63758.9758
1145 | Middle | 818 | 229 | 18 | -0.68056 | -2.45 | 5 | -1265.8333 | 346.6854 | 2.3324 | -916.8155 | -916.8155 | -1049753.7857 | 328887579.1354 | 23250 | 52125499.6759 | 63723.1047
1086.1111 | Middle | 819 | 230 | 17 | 0 | 0 | 4.7222 | 0 | 346.6854 | 2.2028 | 348.8882 | 348.8882 | 378931.3747 | 327837825.3498 | 20738.4259 | 52148749.6759 | 63673.687
1155 | Middle | 820 | 231 | 18 | 0.61111 | 2.2 | 5 | 1136.6667 | 346.6854 | 2.3324 | 1485.6845 | 1485.6845 | 1715965.559 | 328216756.7245 | 23250 | 52169488.1019 | 63621.327
1379.1111 | Middle | 821 | 232 | 21.4 | 0.94444 | 3.4 | 5.9444 | 1756.6667 | 346.6854 | 2.773 | 2106.125 | 2106.125 | 2904580.4318 | 329932722.2835 | 32862.8704 | 52192738.1019 | 63572.1536
1605.1111 | Middle | 822 | 233 | 24.8 | 0.90278 | 3.25 | 6.8889 | 1679.1667 | 346.6854 | 3.2135 | 2029.0656 | 2029.0656 | 3256875.7326 | 332837302.7153 | 44134.8148 | 52225600.9722 | 63534.7944
1813.5 | Middle | 823 | 234 | 27.9 | 0.83333 | 3 | 7.75 | 1550 | 346.6854 | 3.6152 | 1900.3006 | 1900.3006 | 3446195.1744 | 336094178.4479 | 55858.125 | 52269735.787 | 63511.2221
2010.5556 | Middle | 824 | 235 | 30.8 | 0.70833 | 2.55 | 8.5556 | 1317.5 | 346.6854 | 3.991 | 1668.1764 | 1668.1764 | 3353961.3197 | 339540373.6222 | 68073.7037 | 52325593.912 | 63501.9344
2163.3333 | Middle | 825 | 236 | 33 | 0.59722 | 2.15 | 9.1667 | 1110.8333 | 346.6854 | 4.2761 | 1461.7948 | 1461.7948 | 3162349.4173 | 342894334.942 | 78145.8333 | 52393667.6157 | 63507.4759
2310.75 | Middle | 826 | 237 | 35.1 | 0.56944 | 2.05 | 9.75 | 1059.1667 | 346.6854 | 4.5482 | 1410.4002 | 1410.4002 | 3259082.37 | 346056684.3593 | 88408.125 | 52471813.4491 | 63525.1979
2452.7222 | Middle | 827 | 238 | 37.1 | 0.52778 | 1.9 | 10.3056 | 981.6667 | 346.6854 | 4.8073 | 1333.1594 | 1333.1594 | 3269869.6916 | 349315766.7293 | 98770.162 | 52560221.5741 | 63555.2861
2582.5278 | Middle | 828 | 239 | 38.9 | 0.59722 | 2.15 | 10.8056 | 1110.8333 | 346.6854 | 5.0406 | 1462.5593 | 1462.5593 | 3777100.0419 | 352585636.4209 | 108586.8287 | 52658991.7361 | 63597.8161
2760 | Middle | 829 | 240 | 41.4 | 0.70833 | 2.55 | 11.5 | 1317.5 | 346.6854 | 5.3645 | 1669.5499 | 1669.5499 | 4607957.7792 | 356362736.4627 | 122992.5 | 52767578.5648 | 63652.0851
2945.5556 | Middle | 830 | 241 | 44 | 0.68056 | 2.45 | 12.2222 | 1265.8333 | 346.6854 | 5.7014 | 1618.2202 | 1618.2202 | 4766557.3693 | 360970694.2419 | 138925.9259 | 52890571.0648 | 63723.5796
3112.3889 | Middle | 831 | 242 | 46.3 | 0.51389 | 1.85 | 12.8611 | 955.8333 | 346.6854 | 5.9995 | 1308.5182 | 1308.5182 | 4072617.4582 | 365737251.6112 | 153829.6065 | 53029496.9907 | 63814.0758
3219.75 | Middle | 832 | 243 | 47.7 | 0.26389 | 0.95 | 13.25 | 490.8333 | 346.6854 | 6.1809 | 843.6996 | 843.6996 | 2716501.7656 | 369809869.0694 | 163273.125 | 53183326.5972 | 63922.2675
3266.8889 | Middle | 833 | 244 | 48.2 | 0.13889 | 0.5 | 13.3889 | 258.3333 | 346.6854 | 6.2456 | 611.2644 | 611.2644 | 1996932.8185 | 372526370.835 | 166713.9815 | 53346599.7222 | 64041.5363
3314.3056 | Middle | 834 | 245 | 48.7 | 0.15278 | 0.55 | 13.5278 | 284.1667 | 346.6854 | 6.3104 | 637.1625 | 637.1625 | 2111751.2283 | 374523303.6535 | 170190.7176 | 53513313.7037 | 64164.6447
3368.8333 | Middle | 835 | 246 | 49.3 | 0.15278 | 0.55 | 13.6944 | 284.1667 | 346.6854 | 6.3882 | 637.2403 | 637.2403 | 2146756.1993 | 376635054.8818 | 174410.162 | 53683504.4213 | 64291.6221
3416.8333 | Middle | 836 | 247 | 49.8 | 0.125 | 0.45 | 13.8333 | 232.5 | 346.6854 | 6.453 | 585.6384 | 585.6384 | 2001028.7153 | 378781811.081 | 177965.8333 | 53857914.5833 | 64423.3428
3458.2222 | Middle | 837 | 248 | 50.2 | 0.15278 | 0.55 | 13.9444 | 284.1667 | 346.6854 | 6.5048 | 637.3569 | 637.3569 | 2204121.6952 | 380782839.7963 | 180836.2037 | 54035880.4167 | 64558.9969
3520.5833 | Middle | 838 | 249 | 50.9 | 0.22222 | 0.8 | 14.1389 | 413.3333 | 346.6854 | 6.5955 | 766.6142 | 766.6142 | 2698929.3243 | 382986961.4915 | 185914.6065 | 54216716.6204 | 64697.7525
3597.2222 | Middle | 839 | 250 | 51.8 | 0.22222 | 0.8 | 14.3889 | 413.3333 | 346.6854 | 6.7121 | 766.7309 | 766.7309 | 2758101.296 | 385685890.8158 | 192547.3148 | 54402631.2269 | 64842.2303
3660.4167 | Middle | 840 | 251 | 52.5 | 0.20833 | 0.75 | 14.5833 | 387.5 | 346.6854 | 6.8028 | 740.9882 | 740.9882 | 2712325.6791 | 388443992.1118 | 197786.4583 | 54595178.5417 | 64994.2602
3731 | Middle | 841 | 252 | 53.3 | 0.27778 | 1 | 14.8056 | 516.6667 | 346.6854 | 6.9065 | 870.2586 | 870.2586 | 3246934.6957 | 391156317.7909 | 203860.162 | 54792965 | 65152.1581
3830.1389 | Middle | 842 | 253 | 54.5 | 0.33333 | 1.2 | 15.1389 | 620 | 346.6854 | 7.062 | 973.7474 | 973.7474 | 3729587.7421 | 394403252.4866 | 213142.9398 | 54996825.162 | 65316.8945
3929.9444 | Middle | 843 | 254 | 55.7 | 0.27778 | 1 | 15.4722 | 516.6667 | 346.6854 | 7.2175 | 870.5695 | 870.5695 | 3421289.9622 | 398132840.2287 | 222632.3843 | 55209968.1019 | 65492.2516
4002.0833 | Middle | 844 | 255 | 56.5 | 0.15278 | 0.55 | 15.6944 | 284.1667 | 346.6854 | 7.3211 | 638.1732 | 638.1732 | 2554022.372 | 401554130.1909 | 229073.4954 | 55432600.4861 | 65678.4366
4039.1111 | Middle | 845 | 256 | 56.8 | 0.069444 | 0.25 | 15.7778 | 129.1667 | 346.6854 | 7.36 | 483.2121 | 483.2121 | 1951747.2993 | 404108152.5628 | 231512.5926 | 55661673.9815 | 65871.8035
4069.1667 | Middle | 846 | 257 | 57 | 0.055556 | 0.2 | 15.8333 | 103.3333 | 346.6854 | 7.3859 | 457.4047 | 457.4047 | 1861255.8228 | 406059899.8621 | 233145.8333 | 55893186.5741 | 66067.5964
4099.3333 | Middle | 847 | 258 | 57.2 | 0.097222 | 0.35 | 15.8889 | 180.8333 | 346.6854 | 7.4118 | 534.9306 | 534.9306 | 2192858.7667 | 407921155.6849 | 234784.8148 | 56126332.4074 | 66264.8553
4151.1944 | Middle | 848 | 259 | 57.7 | 0.20833 | 0.75 | 16.0278 | 387.5 | 346.6854 | 7.4766 | 741.662 | 741.662 | 3078783.3309 | 410114014.4516 | 238907.3843 | 56361117.2222 | 66463.5816
4239.4444 | Middle | 849 | 260 | 58.7 | 0.33333 | 1.2 | 16.3056 | 620 | 346.6854 | 7.6062 | 974.2916 | 974.2916 | 4130455.1768 | 413192797.7825 | 247260.162 | 56600024.6065 | 66666.6956
4357.25 | Middle | 850 | 261 | 60.1 | 0.33333 | 1.2 | 16.6944 | 620 | 346.6854 | 7.7876 | 974.473 | 974.473 | 4246022.5858 | 417323252.9593 | 259195.162 | 56847284.7685 | 66879.1586
4446.7222 | Middle | 851 | 262 | 61.1 | 0.22222 | 0.8 | 16.9722 | 413.3333 | 346.6854 | 7.9172 | 767.9359 | 767.9359 | 3414797.7899 | 421569275.5451 | 267892.3843 | 57106479.9306 | 67105.1468
4507.5278 | Middle | 852 | 263 | 61.7 | 0.16667 | 0.6 | 17.1389 | 310 | 346.6854 | 7.9949 | 664.6803 | 664.6803 | 2996065.136 | 424984073.335 | 273179.6065 | 57374372.3148 | 67340.8126
4568.6667 | Middle | 853 | 264 | 62.3 | 0.16667 | 0.6 | 17.3056 | 310 | 346.6854 | 8.0727 | 664.7581 | 664.7581 | 3037058.1526 | 427980138.4709 | 278518.4954 | 57647551.9213 | 67582.1242
4630.1389 | Middle | 854 | 265 | 62.9 | 0.13889 | 0.5 | 17.4722 | 258.3333 | 346.6854 | 8.1504 | 613.1692 | 613.1692 | 2839058.4452 | 431017196.6235 | 283909.0509 | 57926070.4167 | 67829.1223
4677.1667 | Middle | 855 | 266 | 63.3 | 0.069444 | 0.25 | 17.5833 | 129.1667 | 346.6854 | 8.2023 | 484.0543 | 484.0543 | 2264002.8239 | 433856255.0687 | 287531.4583 | 58209979.4676 | 68081.8473
4702.1667 | Middle | 856 | 267 | 63.4 | 0.027778 | 0.1 | 17.6111 | 51.6667 | 346.6854 | 8.2152 | 406.5673 | 406.5673 | 1911747.1954 | 436120257.8926 | 288440.6481 | 58497510.9259 | 68338.2137
4727.2222 | Middle | 857 | 268 | 63.5 | 0.15278 | 0.55 | 17.6389 | 284.1667 | 346.6854 | 8.2282 | 639.0803 | 639.0803 | 3021074.3858 | 438032005.088 | 289351.2731 | 58785951.5741 | 68595.0427
4819.5833 | Middle | 858 | 269 | 64.5 | 0.31944 | 1.15 | 17.9167 | 594.1667 | 346.6854 | 8.3578 | 949.2098 | 949.2098 | 4574795.8926 | 441053079.4738 | 298536.4583 | 59075302.8472 | 68852.3343
4935 | Middle | 859 | 270 | 65.8 | 0.31944 | 1.15 | 18.2778 | 594.1667 | 346.6854 | 8.5262 | 949.3783 | 949.3783 | 4685181.8337 | 445627875.3664 | 310691.7593 | 59373839.3056 | 69119.7198
5028.5556 | Middle | 860 | 271 | 66.8 | 0.22222 | 0.8 | 18.5556 | 413.3333 | 346.6854 | 8.6558 | 768.6745 | 768.6745 | 3865322.5727 | 450313057.2001 | 320207.037 | 59684531.0648 | 69400.6175
5092.4444 | Middle | 861 | 272 | 67.4 | 0.27778 | 1 | 18.7222 | 516.6667 | 346.6854 | 8.7335 | 872.0856 | 872.0856 | 4441047.5141 | 454178379.7728 | 325985.0926 | 60004738.1019 | 69691.9142
5217.3333 | Middle | 862 | 273 | 68.8 | 0.51389 | 1.85 | 19.1111 | 955.8333 | 346.6854 | 8.915 | 1311.4337 | 1311.4337 | 6842186.6763 | 458619427.2868 | 339668.1481 | 60330723.1944 | 69989.238
5411.5 | Middle | 863 | 274 | 71.1 | 0.48611 | 1.75 | 19.75 | 904.1667 | 346.6854 | 9.213 | 1260.065 | 1260.065 | 6818842 | 465461613.9632 | 362758.125 | 60670391.3426 | 70301.7281
5522.9167 | Middle | 864 | 275 | 72.3 | 0.23611 | 0.85 | 20.0833 | 439.1667 | 346.6854 | 9.3685 | 795.2205 | 795.2205 | 4391936.774 | 472280455.9632 | 375106.4583 | 61033149.4676 | 70640.2193
5581.3333 | Middle | 865 | 276 | 72.8 | 0.15278 | 0.55 | 20.2222 | 284.1667 | 346.6854 | 9.4333 | 640.2853 | 640.2853 | 3573645.849 | 476672392.7372 | 380312.5926 | 61408255.9259 | 70992.2034
5647.7222 | Middle | 866 | 277 | 73.4 | 0.25 | 0.9 | 20.3889 | 465 | 346.6854 | 9.511 | 821.1964 | 821.1964 | 4637889.2073 | 480246038.5862 | 386607.3148 | 61788568.5185 | 71349.3863
5760.7778 | Middle | 867 | 278 | 74.6 | 0.36111 | 1.3 | 20.7222 | 671.6667 | 346.6854 | 9.6665 | 1028.0186 | 1028.0186 | 5922186.5268 | 484883927.7935 | 399351.7593 | 62175175.8333 | 71713.0056
5890 | Middle | 868 | 279 | 76 | 0.27778 | 1 | 21.1111 | 516.6667 | 346.6854 | 9.8479 | 873.2 | 873.2 | 5143147.8691 | 490806114.3203 | 414481.4815 | 62574527.5926 | 72090.4696
5957.7778 | Middle | 869 | 280 | 76.6 | 0.069444 | 0.25 | 21.2778 | 129.1667 | 346.6854 | 9.9257 | 485.7777 | 485.7777 | 2894155.7316 | 495949262.1894 | 421051.7593 | 62989009.0741 | 72484.4753
5971.25 | Middle | 870 | 281 | 76.5 | -0.055556 | -0.2 | 21.25 | -103.3333 | 346.6854 | 9.9127 | 253.2648 | 253.2648 | 1512307.238 | 498843417.921 | 419953.125 | 63410060.8333 | 72885.1274
5969 | Middle | 871 | 282 | 76.2 | -0.097222 | -0.35 | 21.1667 | -180.8333 | 346.6854 | 9.8738 | 175.7259 | 175.7259 | 1048907.8573 | 500355725.159 | 416665.8333 | 63830013.9583 | 73283.5981
5958.7222 | Middle | 872 | 283 | 75.8 | -0.11111 | -0.4 | 21.0556 | -206.6667 | 346.6854 | 9.822 | 149.8407 | 149.8407 | 892859.281 | 501404633.0163 | 412302.8704 | 64246679.7917 | 73677.3851
5948.2222 | Middle | 873 | 284 | 75.4 | -0.13889 | -0.5 | 20.9444 | -258.3333 | 346.6854 | 9.7702 | 98.1222 | 98.1222 | 583652.8356 | 502297492.2973 | 407962.8704 | 64658982.662 | 74065.2722
5921.6667 | Middle | 874 | 285 | 74.8 | -0.20833 | -0.75 | 20.7778 | -387.5 | 346.6854 | 9.6924 | -31.1222 | -31.1222 | -184295.1891 | 502881145.1329 | 401495.9259 | 65066945.5324 | 74447.3061
5870.9444 | Middle | 875 | 286 | 73.9 | -0.29167 | -1.05 | 20.5278 | -542.5 | 346.6854 | 9.5758 | -186.2388 | -186.2388 | -1093397.6612 | 502696849.9439 | 391892.3843 | 65468441.4583 | 74821.076
5795.8056 | Middle | 876 | 287 | 72.7 | -0.36111 | -1.3 | 20.1944 | -671.6667 | 346.6854 | 9.4203 | -315.561 | -315.561 | -1828929.978 | 501603452.2826 | 379268.4954 | 65860333.8426 | 75183.0295
5704 | Middle | 877 | 288 | 71.3 | -0.31944 | -1.15 | 19.8056 | -594.1667 | 346.6854 | 9.2389 | -238.2424 | -238.2424 | -1358934.4848 | 499774522.3046 | 364801.8287 | 66239602.338 | 75529.7632
5651.5556 | Middle | 878 | 289 | 70.4 | -0.18056 | -0.65 | 19.5556 | -335.8333 | 346.6854 | 9.1223 | 19.9743 | 19.9743 | 112886.1048 | 498415587.8198 | 355650.3704 | 66604404.1667 | 75859.2303
5638.8889 | Middle | 879 | 290 | 70 | -0.055556 | -0.2 | 19.4444 | -103.3333 | 346.6854 | 9.0704 | 252.4225 | 252.4225 | 1423382.4932 | 498528473.9246 | 351620.3704 | 66960054.537 | 76177.5364
5658.3333 | Middle | 880 | 291 | 70 | -0.13889 | -0.5 | 19.4444 | -258.3333 | 346.6854 | 9.0704 | 97.4225 | 97.4225 | 551249.042 | 499951856.4178 | 351620.3704 | 67311674.9074 | 76490.5397
5596.6667 | Middle | 881 | 292 | 69 | -0.27778 | -1 | 19.1667 | -516.6667 | 346.6854 | 8.9409 | -161.0404 | -161.0404 | -901289.4387 | 500503105.4598 | 341645.8333 | 67663295.2778 | 76802.8323
5534.4444 | Middle | 882 | 293 | 68 | -0.13889 | -0.5 | 18.8889 | -258.3333 | 346.6854 | 8.8113 | 97.1634 | 97.1634 | 537745.1934 | 499601816.0212 | 331814.8148 | 68004941.1111 | 77103.1078
5553.3333 | Middle | 883 | 294 | 68 | 0 | 0 | 18.8889 | 0 | 346.6854 | 8.8113 | 355.4967 | 355.4967 | 1974191.6123 | 500139561.2145 | 331814.8148 | 68336755.9259 | 77391.5696
5572.2222 | Middle | 884 | 295 | 68 | 0.013889 | 0.05 | 18.8889 | 25.8333 | 346.6854 | 8.8113 | 381.33 | 381.33 | 2124855.6238 | 502113752.8268 | 331814.8148 | 68668570.7407 | 77679.3787
5599.3333 | Middle | 885 | 296 | 68.1 | 0.055556 | 0.2 | 18.9167 | 103.3333 | 346.6854 | 8.8242 | 458.843 | 458.843 | 2569214.7927 | 504238608.4506 | 332791.4583 | 69000385.5556 | 77966.5374
5643 | Middle | 886 | 297 | 68.4 | 0.069444 | 0.25 | 19 | 129.1667 | 346.6854 | 8.8631 | 484.7152 | 484.7152 | 2735247.7984 | 506807823.2433 | 335730 | 69333177.0139 | 78254.1501
5678.5556 | Middle | 887 | 298 | 68.6 | 0.041667 | 0.15 | 19.0556 | 77.5 | 346.6854 | 8.889 | 433.0744 | 433.0744 | 2459237.242 | 509543071.0417 | 337696.2037 | 69668907.0139 | 78544.4273
5705.9167 | Middle | 888 | 299 | 68.7 | -0.013889 | -0.05 | 19.0833 | -25.8333 | 346.6854 | 8.902 | 329.7541 | 329.7541 | 1881549.1869 | 512002308.2837 | 338681.4583 | 70006603.2176 | 78836.2649
5708.3333 | Middle | 889 | 300 | 68.5 | -0.083333 | -0.3 | 19.0278 | -155 | 346.6854 | 8.8761 | 200.5615 | 200.5615 | 1144871.769 | 513883857.4705 | 336712.3843 | 70345284.6759 | 79128.5542
5693.9167 | Middle | 890 | 301 | 68.1 | -0.16667 | -0.6 | 18.9167 | -310 | 346.6854 | 8.8242 | 45.5096 | 45.5096 | 259128.1356 | 515028729.2395 | 332791.4583 | 70681997.0602 | 79417.9742
5645.7222 | Middle | 891 | 302 | 67.3 | -0.26389 | -0.95 | 18.6944 | -490.8333 | 346.6854 | 8.7206 | -135.4273 | -135.4273 | -764585.1931 | 515287857.3752 | 325018.4954 | 71014788.5185 | 79702.344
5571.8333 | Middle | 892 | 303 | 66.2 | -0.34722 | -1.25 | 18.3889 | -645.8333 | 346.6854 | 8.578 | -290.5699 | -290.5699 | -1619006.9678 | 514523272.182 | 314480.6481 | 71339807.0139 | 79977.3621
5472 | Middle | 893 | 304 | 64.8 | -0.36111 | -1.3 | 18 | -671.6667 | 346.6854 | 8.3966 | -316.5846 | -316.5846 | -1732351.0771 | 512904265.2142 | 301320 | 71654287.662 | 80239.9638
5388.3333 | Middle | 894 | 305 | 63.6 | -0.30556 | -1.1 | 17.6667 | -568.3333 | 346.6854 | 8.2411 | -213.4068 | -213.4068 | -1149906.9022 | 511171914.1371 | 290263.3333 | 71955607.662 | 80487.2569
5321 | Middle | 895 | 306 | 62.6 | -0.20833 | -0.75 | 17.3889 | -387.5 | 346.6854 | 8.1116 | -32.703 | -32.703 | -174012.8285 | 510022007.235 | 281207.3148 | 72245870.9954 | 80721.6436
5295.75 | Middle | 896 | 307 | 62.1 | -0.097222 | -0.35 | 17.25 | -180.8333 | 346.6854 | 8.0468 | 173.8988 | 173.8988 | 920924.8172 | 509847994.4064 | 276733.125 | 72527078.3102 | 80945.3999
5295.8889 | Middle | 897 | 308 | 61.9 | -0.027778 | -0.1 | 17.1944 | -51.6667 | 346.6854 | 8.0209 | 303.0396 | 303.0396 | 1604864.0388 | 510768919.2237 | 274953.4954 | 72803811.4352 | 81163.6694
5313.0833 | Middle | 898 | 309 | 61.9 | -0.013889 | -0.05 | 17.1944 | -25.8333 | 346.6854 | 8.0209 | 328.8729 | 328.8729 | 1747329.2891 | 512373783.2624 | 274953.4954 | 73078764.9306 | 81379.471
5321.6667 | Middle | 899 | 310 | 61.8 | -0.055556 | -0.2 | 17.1667 | -103.3333 | 346.6854 | 8.0079 | 251.36 | 251.36 | 1337653.9914 | 514121112.5515 | 274065.8333 | 73353718.4259 | 81594.7925
5312.9167 | Middle | 900 | 311 | 61.5 | -0.125 | -0.45 | 17.0833 | -232.5 | 346.6854 | 7.969 | 122.1544 | 122.1544 | 648996.3248 | 515458766.5429 | 271411.4583 | 73627784.2593 | 81808.6492
5278 | Middle | 901 | 312 | 60.9 | -0.25 | -0.9 | 16.9167 | -465 | 346.6854 | 7.8913 | -110.4233 | -110.4233 | -582814.2478 | 516107762.8677 | 266141.4583 | 73899195.7176 | 82019.0851
5190.5833 | Middle | 902 | 313 | 59.7 | -0.875 | -3.15 | 16.5833 | -1627.5 | 346.6854 | 7.7358 | -1273.0788 | -1273.0788 | -6608021.6359 | 515524948.6199 | 255756.4583 | 74165337.1759 | 82223.2119
4762.3333 | Middle | 903 | 314 | 54.6 | -1.4444 | -5.2 | 15.1667 | -2686.6667 | 346.6854 | 7.0749 | -2332.9063 | -2332.9063 | -11110077.5313 | 508916926.984 | 213925.8333 | 74421093.6343 | 82415.3861
4313.75 | Middle | 904 | 315 | 49.3 | -1.3472 | -4.85 | 13.6944 | -2505.8333 | 346.6854 | 6.3882 | -2152.7597 | -2152.7597 | -9286467.3668 | 497806849.4527 | 174410.162 | 74635019.4676 | 82560.8622
3941.2222 | Middle | 905 | 316 | 44.9 | -0.97222 | -3.5 | 12.4722 | -1808.3333 | 346.6854 | 5.818 | -1455.8299 | -1455.8299 | -5737749.1186 | 488520382.0859 | 144667.3843 | 74809429.6296 | 82662.3532
3724.75 | Middle | 906 | 317 | 42.3 | -0.48611 | -1.75 | 11.75 | -904.1667 | 346.6854 | 5.4811 | -552.0001 | -552.0001 | -2056062.4718 | 482782632.9673 | 128398.125 | 74954097.0139 | 82730.7914
3657 | Middle | 907 | 318 | 41.4 | -0.13889 | -0.5 | 11.5 | -258.3333 | 346.6854 | 5.3645 | 93.7166 | 93.7166 | 342721.5574 | 480726570.4955 | 122992.5 | 75082495.1389 | 82781.1413
3659.6389 | Middle | 908 | 319 | 41.3 | 0.097222 | 0.35 | 11.4722 | 180.8333 | 346.6854 | 5.3516 | 532.8703 | 532.8703 | 1950112.8563 | 481069292.053 | 122399.0509 | 75205487.6389 | 82825.4269
3742.2222 | Middle | 909 | 320 | 42.1 | 0.47222 | 1.7 | 11.6944 | 878.3333 | 346.6854 | 5.4552 | 1230.474 | 1230.474 | 4604706.9887 | 483019404.9093 | 127186.8287 | 75327886.6898 | 82868.9623
3985.75 | Middle | 910 | 321 | 44.7 | 0.875 | 3.15 | 12.4167 | 1627.5 | 346.6854 | 5.7921 | 1979.9775 | 1979.9775 | 7891695.4269 | 487624111.898 | 143381.4583 | 75455073.5185 | 82917.6632
4329.1111 | Middle | 911 | 322 | 48.4 | 0.93056 | 3.35 | 13.4444 | 1730.8333 | 346.6854 | 6.2716 | 2083.7903 | 2083.7903 | 9020959.7313 | 495515807.3249 | 168100.3704 | 75598454.9769 | 82984.034
4611.7222 | Middle | 912 | 323 | 51.4 | 0.59722 | 2.15 | 14.2778 | 1110.8333 | 346.6854 | 6.6603 | 1464.179 | 1464.179 | 6752386.9751 | 504536767.0562 | 189585.0926 | 75766555.3472 | 83077.3633
4743 | Middle | 913 | 324 | 52.7 | 0.36111 | 1.3 | 14.6389 | 671.6667 | 346.6854 | 6.8287 | 1025.1808 | 1025.1808 | 4862432.6082 | 511289154.0313 | 199296.2731 | 75956140.4398 | 83194.0202
4875 | Middle | 914 | 325 | 54 | 0.59722 | 2.15 | 15 | 1110.8333 | 346.6854 | 6.9972 | 1464.5159 | 1464.5159 | 7139515.175 | 516151586.6395 | 209250 | 76155436.713 | 83321.0467
5161.6667 | Middle | 915 | 326 | 57 | 0.56944 | 2.05 | 15.8333 | 1059.1667 | 346.6854 | 7.3859 | 1413.238 | 1413.238 | 7294663.4767 | 523291101.8145 | 233145.8333 | 76364686.713 | 83458.674
5277.4167 | Middle | 916 | 327 | 58.1 | 0.30556 | 1.1 | 16.1389 | 568.3333 | 346.6854 | 7.5285 | 922.5472 | 922.5472 | 4868665.9808 | 530585765.2912 | 242231.2731 | 76597832.5463 | 83622.0879
5393.7778 | Middle | 917 | 328 | 59.2 | 0.125 | 0.45 | 16.4444 | 232.5 | 346.6854 | 7.671 | 586.8564 | 586.8564 | 3165373.033 | 535454431.272 | 251490.3704 | 76840063.8194 | 83795.0532
5391.9444 | Middle | 918 | 329 | 59 | -0.013889 | -0.05 | 16.3889 | -25.8333 | 346.6854 | 7.6451 | 328.4972 | 328.4972 | 1771238.4129 | 538619804.305 | 249793.9815 | 77091554.1898 | 83977.7279
5417.5 | Middle | 919 | 330 | 59.1 | 0.069444 | 0.25 | 16.4167 | 129.1667 | 346.6854 | 7.658 | 483.5101 | 483.5101 | 2619416.039 | 540391042.7179 | 250641.4583 | 77341348.1713 | 84158.1591
5470.6944 | Middle | 920 | 331 | 59.5 | 0.19444 | 0.7 | 16.5278 | 361.6667 | 346.6854 | 7.7099 | 716.0619 | 716.0619 | 3917356.1014 | 543010458.7569 | 254045.7176 | 77591989.6296 | 84339.1192
5579.4444 | Middle | 921 | 332 | 60.5 | 0.38889 | 1.4 | 16.8056 | 723.3333 | 346.6854 | 7.8395 | 1077.8582 | 1077.8582 | 6013849.8839 | 546927814.8582 | 262656.8287 | 77846035.3472 | 84523.3826
5762.75 | Middle | 922 | 333 | 62.3 | 0.47222 | 1.7 | 17.3056 | 878.3333 | 346.6854 | 8.0727 | 1233.0914 | 1233.0914 | 7105997.6318 | 552941664.7421 | 278518.4954 | 78108692.1759 | 84716.5859
5928.5 | Middle | 923 | 334 | 63.9 | 0.38889 | 1.4 | 17.75 | 723.3333 | 346.6854 | 8.28 | 1078.2988 | 1078.2988 | 6392694.1591 | 560047662.374 | 293008.125 | 78387210.6713 | 84926.5554
6057.9167 | Middle | 924 | 335 | 65.1 | 0.027778 | 0.1 | 18.0833 | 51.6667 | 346.6854 | 8.4355 | 406.7876 | 406.7876 | 2464285.2607 | 566440356.5331 | 304116.4583 | 78680218.7963 | 85151.7519
5982.6667 | Middle | 925 | 336 | 64.1 | -0.33333 | -1.2 | 17.8056 | -620 | 346.6854 | 8.3059 | -265.0087 | -265.0087 | -1585458.5031 | 568904641.7938 | 294845.162 | 78984335.2546 | 85388.4705
5869.4167 | Middle | 926 | 337 | 62.7 | -0.29167 | -1.05 | 17.4167 | -542.5 | 346.6854 | 8.1245 | -187.6901 | -187.6901 | -1101631.2446 | 567319183.2906 | 282106.4583 | 79279180.4167 | 85614.6657
5821.1111 | Middle | 927 | 338 | 62 | -0.19444 | -0.7 | 17.2222 | -361.6667 | 346.6854 | 8.0338 | -6.9474 | -6.9474 | -40441.846 | 566217552.046 | 275842.5926 | 79561286.875 | 85826.6309
5772.4167 | Middle | 928 | 339 | 61.3 | -0.15278 | -0.55 | 17.0278 | -284.1667 | 346.6854 | 7.9431 | 70.4619 | 70.4619 | 406735.1637 | 566177110.2 | 269649.0509 | 79837129.4676 | 86031.3895
5751.6667 | Middle | 929 | 340 | 60.9 | -0.11111 | -0.4 | 16.9167 | -206.6667 | 346.6854 | 7.8913 | 147.91 | 147.91 | 850729.1317 | 566583845.3637 | 266141.4583 | 80106778.5185 | 86229.0404
5730.6944 | Middle | 930 | 341 | 60.5 | -0.097222 | -0.35 | 16.8056 | -180.8333 | 346.6854 | 7.8395 | 173.6915 | 173.6915 | 995373.0414 | 567434574.4954 | 262656.8287 | 80372919.9769 | 86422.4946
5719 | Middle | 931 | 342 | 60.2 | -0.097222 | -0.35 | 16.7222 | -180.8333 | 346.6854 | 7.8006 | 173.6526 | 173.6526 | 993119.499 | 568429947.5368 | 260058.4259 | 80635576.8056 | 86611.7903
5697.6111 | Middle | 932 | 343 | 59.8 | -0.11111 | -0.4 | 16.6111 | -206.6667 | 346.6854 | 7.7488 | 147.7675 | 147.7675 | 841921.6612 | 569423067.0358 | 256613.9815 | 80895635.2315 | 86797.8919
5676 | Middle | 933 | 344 | 59.4 | -0.16667 | -0.6 | 16.5 | -310 | 346.6854 | 7.6969 | 44.3823 | 44.3823 | 251914.0483 | 570264988.6971 | 253192.5 | 81152249.213 | 86979.9027
5615.8333 | Middle | 934 | 345 | 58.6 | -0.26389 | -0.95 | 16.2778 | -490.8333 | 346.6854 | 7.5933 | -136.5547 | -136.5547 | -766868.2988 | 570516902.7454 | 246418.4259 | 81405441.713 | 87157.8605
5526.3889 | Middle | 935 | 346 | 57.5 | -0.27778 | -1 | 15.9722 | -516.6667 | 346.6854 | 7.4507 | -162.5305 | -162.5305 | -898206.9949 | 569750034.4466 | 237254.0509 | 81651860.1389 | 87328.1927
5455.6111 | Middle | 936 | 347 | 56.6 | -0.20833 | -0.75 | 15.7222 | -387.5 | 346.6854 | 7.3341 | -33.4805 | -33.4805 | -182656.5757 | 568851827.4517 | 229885.0926 | 81889114.1898 | 87488.3699
5413.3333 | Middle | 937 | 348 | 56 | -0.15278 | -0.55 | 15.5556 | -284.1667 | 346.6854 | 7.2564 | 69.7751 | 69.7751 | 377715.8145 | 568669170.876 | 225037.037 | 82118999.2824 | 87640.3407
5380.4167 | Middle | 938 | 349 | 55.5 | -0.13889 | -0.5 | 15.4167 | -258.3333 | 346.6854 | 7.1916 | 95.5436 | 95.5436 | 514064.5572 | 569046886.6905 | 221036.4583 | 82344036.3194 | 87786.8191
5347.2222 | Middle | 939 | 350 | 55 | -0.15278 | -0.55 | 15.2778 | -284.1667 | 346.6854 | 7.1268 | 69.6455 | 69.6455 | 372410.0247 | 569560951.2477 | 217071.7593 | 82565072.7778 | 87928.725
5304 | Middle | 940 | 351 | 54.4 | -0.125 | -0.45 | 15.1111 | -232.5 | 346.6854 | 7.049 | 121.2344 | 121.2344 | 643027.4226 | 569933361.2724 | 212361.4815 | 82782144.537 | 88066.1112
5289.7778 | Middle | 941 | 352 | 54.1 | -0.055556 | -0.2 | 15.0278 | -103.3333 | 346.6854 | 7.0102 | 250.3622 | 250.3622 | 1324360.5313 | 570576388.695 | 210025.7176 | 82994506.0185 | 88198.1998
5295 | Middle | 942 | 353 | 54 | -0.027778 | -0.1 | 15 | -51.6667 | 346.6854 | 6.9972 | 302.0159 | 302.0159 | 1599174.367 | 571900749.2262 | 209250 | 83204531.7361 | 88327.5284
5300.1667 | Middle | 943 | 354 | 53.9 | -0.013889 | -0.05 | 14.9722 | -25.8333 | 346.6854 | 6.9842 | 327.8363 | 327.8363 | 1737587.0765 | 573499923.5932 | 208475.7176 | 83413781.7361 | 88455.7601
5315.1389 | Middle | 944 | 355 | 53.9 | 0.013889 | 0.05 | 14.9722 | 25.8333 | 346.6854 | 6.9842 | 379.503 | 379.503 | 2017111.0238 | 575237510.6697 | 208475.7176 | 83622257.4537 | 88582.8998
5340 | Middle | 945 | 356 | 54 | 0.041667 | 0.15 | 15 | 77.5 | 346.6854 | 6.9972 | 431.1826 | 431.1826 | 2302515.084 | 577254621.6936 | 209250 | 83830733.1713 | 88709.7706
5374.8333 | Middle | 946 | 357 | 54.2 | 0.13889 | 0.5 | 15.0556 | 258.3333 | 346.6854 | 7.0231 | 612.0418 | 612.0418 | 3289622.9308 | 579557136.7776 | 210802.8704 | 84039983.1713 | 88837.1915
5469.4444 | Middle | 947 | 358 | 55 | 0.22222 | 0.8 | 15.2778 | 413.3333 | 346.6854 | 7.1268 | 767.1455 | 767.1455 | 4195859.7538 | 582846759.7084 | 217071.7593 | 84250786.0417 | 88965.9831
5564.5 | Middle | 948 | 359 | 55.8 | 0.16667 | 0.6 | 15.5 | 310 | 346.6854 | 7.2304 | 663.9158 | 663.9158 | 3694359.6917 | 587042619.4622 | 223432.5 | 84467857.8009 | 89101.1158
5620 | Middle | 949 | 360 | 56.2 | 0.041667 | 0.15 | 15.6111 | 77.5 | 346.6854 | 7.2823 | 431.4677 | 431.4677 | 2424848.3116 | 590736979.1539 | 226647.3148 | 84691290.3009 | 89242.6663
5625.5833 | Middle | 950 | 361 | 56.1 | -0.15278 | -0.55 | 15.5833 | -284.1667 | 346.6854 | 7.2693 | 69.788 | 69.788 | 392598.4722 | 593161827.4655 | 225841.4583 | 84917937.6157 | 89387.3028
5540.6111 | Middle | 951 | 362 | 55.1 | -0.47222 | -1.7 | 15.3056 | -878.3333 | 346.6854 | 7.1397 | -524.5082 | -524.5082 | -2906095.9485 | 593554425.9377 | 217861.8287 | 85143779.0741 | 89530.7877
5313.9167 | Middle | 952 | 363 | 52.7 | -0.93056 | -3.35 | 14.6389 | -1730.8333 | 346.6854 | 6.8287 | -1377.3192 | -1377.3192 | -7318959.3695 | 590648329.9892 | 199296.2731 | 85361640.9028 | 89665.5892
4893.7778 | Middle | 953 | 364 | 48.4 | -1.3333 | -4.8 | 13.4444 | -2480 | 346.6854 | 6.2716 | -2127.043 | -2127.043 | -10409275.9398 | 583329370.6197 | 168100.3704 | 85560937.1759 | 89780.6266
4369.8611 | Middle | 954 | 365 | 43.1 | -1.4722 | -5.3 | 11.9722 | -2738.3333 | 346.6854 | 5.5848 | -2386.0631 | -2386.0631 | -10426764.4853 | 572920094.6799 | 133300.7176 | 85729037.5463 | 89862.7228
3843 | Middle | 955 | 366 | 37.8 | -1.4722 | -5.3 | 10.5 | -2738.3333 | 346.6854 | 4.898 | -2386.7499 | -2386.7499 | -9172279.8401 | 562493330.1946 | 102532.5 | 85862338.2639 | 89908.2076
3313.1944 | Middle | 956 | 367 | 32.5 | -1.4722 | -5.3 | 9.0278 | -2738.3333 | 346.6854 | 4.2113 | -2387.4367 | -2387.4367 | -7910041.8636 | 553321050.3545 | 75795.7176 | 85964870.7639 | 89921.4129
2780.4444 | Middle | 957 | 368 | 27.2 | -1.0278 | -3.7 | 7.5556 | -1911.6667 | 346.6854 | 3.5245 | -1561.4568 | -1561.4568 | -4341543.7489 | 545411008.4909 | 53090.3704 | 86040666.4815 | 89906.6525
2572.75 | Middle | 958 | 369 | 25.1 | -0.16667 | -0.6 | 6.9722 | -310 | 346.6854 | 3.2524 | 39.9378 | 39.9378 | 102749.9807 | 541069464.742 | 45209.0509 | 86093756.8519 | 89868.2222
2672.2222 | Middle | 959 | 370 | 26 | 0.58333 | 2.1 | 7.2222 | 1085 | 346.6854 | 3.369 | 1435.0544 | 1435.0544 | 3834784.3172 | 541172214.7227 | 48509.2593 | 86138965.9028 | 89821.6537
3019.5278 | Middle | 960 | 371 | 29.3 | 1.1944 | 4.3 | 8.1389 | 2221.6667 | 346.6854 | 3.7966 | 2572.1487 | 2572.1487 | 7766674.4348 | 545006999.0399 | 61604.6065 | 86187475.162 | 89778.62
3575.3333 | Middle | 961 | 372 | 34.6 | 1.5417 | 5.55 | 9.6111 | 2867.5 | 346.6854 | 4.4834 | 3218.6688 | 3218.6688 | 11507813.8178 | 552773673.4747 | 85907.3148 | 86249079.7685 | 89749.3026
4185.8889 | Middle | 962 | 373 | 40.4 | 1.4861 | 5.35 | 11.2222 | 2764.1667 | 346.6854 | 5.2349 | 3116.087 | 3116.087 | 13043593.9873 | 564281487.2925 | 117122.5926 | 86334987.0833 | 89745.3088
4706.1667 | Middle | 963 | 374 | 45.3 | 1.1944 | 4.3 | 12.5833 | 2221.6667 | 346.6854 | 5.8699 | 2574.2219 | 2574.2219 | 12114717.4866 | 577325081.2798 | 147256.4583 | 86452109.6759 | 89773.738
5104.1667 | Middle | 964 | 375 | 49 | 0.80556 | 2.9 | 13.6111 | 1498.3333 | 346.6854 | 6.3493 | 1851.368 | 1851.368 | 9449691.0602 | 589439798.7664 | 172293.9815 | 86599366.1343 | 89833.3674
5337.1111 | Middle | 965 | 376 | 51.1 | 0.43056 | 1.55 | 14.1944 | 800.8333 | 346.6854 | 6.6214 | 1154.1402 | 1154.1402 | 6159774.2599 | 598889489.8266 | 187378.4954 | 86771660.1157 | 89918.8188
5456.0278 | Middle | 966 | 377 | 52.1 | 0.15278 | 0.55 | 14.4722 | 284.1667 | 346.6854 | 6.751 | 637.6031 | 637.6031 | 3478780.0551 | 605049264.0865 | 194784.0509 | 86959038.6111 | 90019.7087
5481 | Middle | 967 | 378 | 52.2 | 0 | 0 | 14.5 | 0 | 346.6854 | 6.764 | 353.4494 | 353.4494 | 1937255.9422 | 608528044.1415 | 195532.5 | 87153822.662 | 90128.0483
5484.9722 | Middle | 968 | 379 | 52.1 | -0.069444 | -0.25 | 14.4722 | -129.1667 | 346.6854 | 6.751 | 224.2697 | 224.2697 | 1230113.2698 | 610465300.0837 | 194784.0509 | 87349355.162 | 90236.9372
5457.2222 | Middle | 969 | 380 | 51.7 | -0.16667 | -0.6 | 14.3611 | -310 | 346.6854 | 6.6992 | 43.3846 | 43.3846 | 236759.2456 | 611695413.3535 | 191804.6065 | 87544139.213 | 90344.8289
5386.9167 | Middle | 970 | 381 | 50.9 | -0.34722 | -1.25 | 14.1389 | -645.8333 | 346.6854 | 6.5955 | -292.5524 | -292.5524 | -1575955.5311 | 611932172.5991 | 185914.6065 | 87735943.8194 | 90449.4266
5220.6667 | Middle | 971 | 382 | 49.2 | -0.69444 | -2.5 | 13.6667 | -1291.6667 | 346.6854 | 6.3752 | -938.606 | -938.606 | -4900149.2662 | 610356217.0679 | 173703.3333 | 87921858.4259 | 90547.743
4883.25 | Middle | 972 | 383 | 45.9 | -1.1944 | -4.3 | 12.75 | -2221.6667 | 346.6854 | 5.9476 | -1869.0336 | -1869.0336 | -9126958.5551 | 605456067.8018 | 151183.125 | 88095561.7593 | 90633.294
4330.6667 | Middle | 973 | 384 | 40.6 | -1.4722 | -5.3 | 11.2778 | -2738.3333 | 346.6854 | 5.2609 | -2386.3871 | -2386.3871 | -10334646.9619 | 596329109.2467 | 118285.0926 | 88246744.8843 | 90695.524
3775.1389 | Middle | 974 | 385 | 35.3 | -1.4722 | -5.3 | 9.8056 | -2738.3333 | 346.6854 | 4.5741 | -2387.0738 | -2387.0738 | -9011535.2756 | 585994462.2848 | 89418.4954 | 88365029.9769 | 90723.8501
3216.6667 | Middle | 975 | 386 | 30 | -1.4722 | -5.3 | 8.3333 | -2738.3333 | 346.6854 | 3.8873 | -2387.7606 | -2387.7606 | -7680629.93 | 576982927.0092 | 64583.3333 | 88454448.4722 | 90722.5113
2655.25 | Middle | 976 | 387 | 24.7 | -1.4861 | -5.35 | 6.8611 | -2764.1667 | 346.6854 | 3.2006 | -2414.2807 | -2414.2807 | -6410518.8169 | 569302297.0792 | 43779.6065 | 88519031.8056 | 90695.7293
2080.1111 | Middle | 977 | 388 | 19.3 | -1.2083 | -4.35 | 5.3611 | -2247.5 | 346.6854 | 2.5009 | -1898.3137 | -1898.3137 | -3948703.5214 | 562891778.2623 | 26729.6065 | 88562811.412 | 90647.7087
1728.8889 | Middle | 978 | 389 | 16 | -0.84722 | -3.05 | 4.4444 | -1575.8333 | 346.6854 | 2.0732 | -1227.0747 | -1227.0747 | -2121475.7955 | 558943074.7409 | 18370.3704 | 88589541.0185 | 90582.3528
1430 | Middle | 979 | 390 | 13.2 | -0.73611 | -2.65 | 3.6667 | -1369.1667 | 346.6854 | 1.7104 | -1020.7708 | -1020.7708 | -1459702.3012 | 556821598.9454 | 12503.3333 | 88607911.3889 | 90508.5918
1162.1389 | Middle | 980 | 391 | 10.7 | -0.61111 | -2.2 | 2.9722 | -1136.6667 | 346.6854 | 1.3865 | -788.5948 | -788.5948 | -916456.6666 | 555361896.6442 | 8215.7176 | 88620414.7222 | 90428.9946
958.2222 | Middle | 981 | 392 | 8.8 | -0.48611 | -1.75 | 2.4444 | -904.1667 | 346.6854 | 1.1403 | -556.341 | -556.341 | -533098.2923 | 554445439.9776 | 5557.037 | 88628630.4398 | 90345.189
786 | Middle | 982 | 393 | 7.2 | -0.45833 | -1.65 | 2 | -852.5 | 346.6854 | 0.93296 | -504.8816 | -504.8816 | -396836.969 | 553912341.6853 | 3720 | 88634187.4769 | 90258.8467
601.9444 | Middle | 983 | 394 | 5.5 | -0.55556 | -2 | 1.5278 | -1033.3333 | 346.6854 | 0.71268 | -685.9353 | -685.9353 | -412894.9163 | 553515504.7163 | 2170.7176 | 88637907.4769 | 90170.8113
351.1111 | Middle | 984 | 395 | 3.2 | -0.61111 | -2.2 | 0.88889 | -1136.6667 | 346.6854 | 0.41465 | -789.5666 | -789.5666 | -277225.6125 | 553102609.8 | 734.8148 | 88640078.1944 | 90081.3803
121 | Middle | 985 | 396 | 1.1 | -0.44444 | -1.6 | 0.30556 | -826.6667 | 346.6854 | 0.14254 | -479.8387 | -479.8387 | -58060.4865 | 552825384.1875 | 86.8287 | 88640813.0093 | 89990.6731
0 | Middle | 986 | 397 | 0 | -0.15278 | -0.55 | 0 | -284.1667 | 346.6854 | 0 | 62.5187 | 62.5187 | 0 | 552767323.701 | 0 | 88640899.838 | 89899.4927
0 | Middle | 987 | 398 | 0 | 0 | 0 | 0 | 0 | 346.6854 | 0 | 346.6854 | 346.6854 | 0 | 552767323.701 | 0 | 88640899.838 | 89808.4092
0 | Middle | 988 | 399 | 0 | 0 | 0 | 0 | 0 | 346.6854 | 0 | 346.6854 | 346.6854 | 0 | 552767323.701 | 0 | 88640899.838 | 89717.51
0 | Middle | 989 | 400 | 0 | 0 | 0 | 0 | 0 | 346.6854 | 0 | 346.6854 | 346.6854 | 0 | 552767323.701 | 0 | 88640899.838 | 89626.7946
0 | Middle | 990 | 401 | 0 | 0 | 0 | 0 | 0 | 346.6854 | 0 | 346.6854 | 346.6854 | 0 | 552767323.701 | 0 | 88640899.838 | 89536.2625
0 | Middle | 991 | 402 | 0 | 0 | 0 | 0 | 0 | 346.6854 | 0 | 346.6854 | 346.6854 | 0 | 552767323.701 | 0 | 88640899.838 | 89445.9131
0 | Middle | 992 | 403 | 0 | 0 | 0 | 0 | 0 | 346.6854 | 0 | 346.6854 | 346.6854 | 0 | 552767323.701 | 0 | 88640899.838 | 89355.7458
0 | Middle | 993 | 404 | 0 | 0 | 0 | 0 | 0 | 346.6854 | 0 | 346.6854 | 346.6854 | 0 | 552767323.701 | 0 | 88640899.838 | 89265.7602
0 | Middle | 994 | 405 | 0 | 0 | 0 | 0 | 0 | 346.6854 | 0 | 346.6854 | 346.6854 | 0 | 552767323.701 | 0 | 88640899.838 | 89175.9556
0 | Middle | 995 | 406 | 0 | 0 | 0 | 0 | 0 | 346.6854 | 0 | 346.6854 | 346.6854 | 0 | 552767323.701 | 0 | 88640899.838 | 89086.3315
0 | Middle | 996 | 407 | 0 | 0 | 0 | 0 | 0 | 346.6854 | 0 | 346.6854 | 346.6854 | 0 | 552767323.701 | 0 | 88640899.838 | 88996.8874
0 | Middle | 997 | 408 | 0 | 0 | 0 | 0 | 0 | 346.6854 | 0 | 346.6854 | 346.6854 | 0 | 552767323.701 | 0 | 88640899.838 | 88907.6227
0 | Middle | 998 | 409 | 0 | 0 | 0 | 0 | 0 | 346.6854 | 0 | 346.6854 | 346.6854 | 0 | 552767323.701 | 0 | 88640899.838 | 88818.5369
0 | Middle | 999 | 410 | 0 | 0 | 0 | 0 | 0 | 346.6854 | 0 | 346.6854 | 346.6854 | 0 | 552767323.701 | 0 | 88640899.838 | 88729.6295
0 | Middle | 1000 | 411 | 0 | 0 | 0 | 0 | 0 | 346.6854 | 0 | 346.6854 | 346.6854 | 0 | 552767323.701 | 0 | 88640899.838 | 88640.8998
0 | Middle | 1001 | 412 | 0 | 0 | 0 | 0 | 0 | 346.6854 | 0 | 346.6854 | 346.6854 | 0 | 552767323.701 | 0 | 88640899.838 | 88552.3475
0 | Middle | 1002 | 413 | 0 | 0 | 0 | 0 | 0 | 346.6854 | 0 | 346.6854 | 346.6854 | 0 | 552767323.701 | 0 | 88640899.838 | 88463.9719
0 | Middle | 1003 | 414 | 0 | 0 | 0 | 0 | 0 | 346.6854 | 0 | 346.6854 | 346.6854 | 0 | 552767323.701 | 0 | 88640899.838 | 88375.7725
0 | Middle | 1004 | 415 | 0 | 0 | 0 | 0 | 0 | 346.6854 | 0 | 346.6854 | 346.6854 | 0 | 552767323.701 | 0 | 88640899.838 | 88287.7488
0 | Middle | 1005 | 416 | 0 | 0 | 0 | 0 | 0 | 346.6854 | 0 | 346.6854 | 346.6854 | 0 | 552767323.701 | 0 | 88640899.838 | 88199.9003
0 | Middle | 1006 | 417 | 0 | 0 | 0 | 0 | 0 | 346.6854 | 0 | 346.6854 | 346.6854 | 0 | 552767323.701 | 0 | 88640899.838 | 88112.2265
0 | Middle | 1007 | 418 | 0 | 0 | 0 | 0 | 0 | 346.6854 | 0 | 346.6854 | 346.6854 | 0 | 552767323.701 | 0 | 88640899.838 | 88024.7268
0 | Middle | 1008 | 419 | 0 | 0 | 0 | 0 | 0 | 346.6854 | 0 | 346.6854 | 346.6854 | 0 | 552767323.701 | 0 | 88640899.838 | 87937.4006
0 | Middle | 1009 | 420 | 0 | 0 | 0 | 0 | 0 | 346.6854 | 0 | 346.6854 | 346.6854 | 0 | 552767323.701 | 0 | 88640899.838 | 87850.2476
0 | Middle | 1010 | 421 | 0 | 0 | 0 | 0 | 0 | 346.6854 | 0 | 346.6854 | 346.6854 | 0 | 552767323.701 | 0 | 88640899.838 | 87763.2672
0 | Middle | 1011 | 422 | 0 | 0 | 0 | 0 | 0 | 346.6854 | 0 | 346.6854 | 346.6854 | 0 | 552767323.701 | 0 | 88640899.838 | 87676.4588
0 | Middle | 1012 | 423 | 0 | 0 | 0 | 0 | 0 | 346.6854 | 0 | 346.6854 | 346.6854 | 0 | 552767323.701 | 0 | 88640899.838 | 87589.822
0 | Middle | 1013 | 424 | 0 | 0 | 0 | 0 | 0 | 346.6854 | 0 | 346.6854 | 346.6854 | 0 | 552767323.701 | 0 | 88640899.838 | 87503.3562
0 | Middle | 1014 | 425 | 0 | 0 | 0 | 0 | 0 | 346.6854 | 0 | 346.6854 | 346.6854 | 0 | 552767323.701 | 0 | 88640899.838 | 87417.061
0 | Middle | 1015 | 426 | 0 | 0 | 0 | 0 | 0 | 346.6854 | 0 | 346.6854 | 346.6854 | 0 | 552767323.701 | 0 | 88640899.838 | 87330.9358
0 | Middle | 1016 | 427 | 0 | 0 | 0 | 0 | 0 | 346.6854 | 0 | 346.6854 | 346.6854 | 0 | 552767323.701 | 0 | 88640899.838 | 87244.9802
0 | Middle | 1017 | 428 | 0 | 0 | 0 | 0 | 0 | 346.6854 | 0 | 346.6854 | 346.6854 | 0 | 552767323.701 | 0 | 88640899.838 | 87159.1935
0 | Middle | 1018 | 429 | 0 | 0 | 0 | 0 | 0 | 346.6854 | 0 | 346.6854 | 346.6854 | 0 | 552767323.701 | 0 | 88640899.838 | 87073.5755
0 | Middle | 1019 | 430 | 0 | 0 | 0 | 0 | 0 | 346.6854 | 0 | 346.6854 | 346.6854 | 0 | 552767323.701 | 0 | 88640899.838 | 86988.1255
0 | Middle | 1020 | 431 | 0 | 0 | 0 | 0 | 0 | 346.6854 | 0 | 346.6854 | 346.6854 | 0 | 552767323.701 | 0 | 88640899.838 | 86902.843
0 | Middle | 1021 | 432 | 0 | 0 | 0 | 0 | 0 | 346.6854 | 0 | 346.6854 | 346.6854 | 0 | 552767323.701 | 0 | 88640899.838 | 86817.7276
0 | Middle | 1022 | 433 | 0 | 0 | 0 | 0 | 0 | 346.6854 | 0 | 346.6854 | 346.6854 | 0 | 552767323.701 | 0 | 88640899.838 | 86732.7787
0 | High | 1023 | 1 | 0 | 0 | 0 | 0 | 0 | 346.6854 | 0 | 346.6854 | 346.6854 | 0 | 552767323.701 | 0 | 88640899.838 | 86647.9959
0 | High | 1024 | 2 | 0 | 0 | 0 | 0 | 0 | 346.6854 | 0 | 346.6854 | 346.6854 | 0 | 552767323.701 | 0 | 88640899.838 | 86563.3787
0 | High | 1025 | 3 | 0 | 0 | 0 | 0 | 0 | 346.6854 | 0 | 346.6854 | 346.6854 | 0 | 552767323.701 | 0 | 88640899.838 | 86478.9267
0 | High | 1026 | 4 | 0 | 0.11111 | 0.4 | 0 | 206.6667 | 346.6854 | 0 | 553.3521 | 553.3521 | 0 | 552767323.701 | 0 | 88640899.838 | 86394.6392
1.1111 | High | 1027 | 5 | 0.8 | 0.5 | 1.8 | 0.22222 | 930 | 346.6854 | 0.10366 | 1276.7891 | 1276.7891 | 1418.6545 | 552767323.701 | 45.9259 | 88640899.838 | 86310.5159
6 | High | 1028 | 6 | 3.6 | 1.0833 | 3.9 | 1 | 2015 | 346.6854 | 0.46648 | 2362.1519 | 2362.1519 | 14172.9113 | 552768742.3556 | 930 | 88640945.7639 | 86226.6009
16.7222 | High | 1029 | 7 | 8.6 | 1.5278 | 5.5 | 2.3889 | 2841.6667 | 346.6854 | 1.1144 | 3189.4664 | 3189.4664 | 53334.9665 | 552782915.2668 | 5307.3148 | 88641875.7639 | 86143.7082
32.4444 | High | 1030 | 8 | 14.6 | 1.5833 | 5.7 | 4.0556 | 2945 | 346.6854 | 1.8918 | 3293.5772 | 3293.5772 | 106858.2836 | 552836250.2333 | 15296.2037 | 88647183.0787 | 86065.2263
50 | High | 1031 | 9 | 20 | 1.3611 | 4.9 | 5.5556 | 2531.6667 | 346.6854 | 2.5916 | 2880.9436 | 2880.9436 | 144047.1811 | 552943108.517 | 28703.7037 | 88662479.2824 | 85996.5851
67.7778 | High | 1032 | 10 | 24.4 | 1.1389 | 4.1 | 6.7778 | 2118.3333 | 346.6854 | 3.1617 | 2468.1804 | 2468.1804 | 167287.7848 | 553087155.6981 | 42722.5926 | 88691182.9861 | 85941.0688
86.1667 | High | 1033 | 11 | 28.2 | 1.0139 | 3.65 | 7.8333 | 1885.8333 | 346.6854 | 3.6541 | 2236.1728 | 2236.1728 | 192683.5586 | 553254443.4829 | 57065.8333 | 88733905.5787 | 85899.231
105.6667 | High | 1034 | 12 | 31.7 | 0.94444 | 3.4 | 8.8056 | 1756.6667 | 346.6854 | 4.1076 | 2107.4597 | 2107.4597 | 222688.2398 | 553447127.0414 | 72110.162 | 88790971.412 | 85871.3457
126.3889 | High | 1035 | 13 | 35 | 0.81944 | 2.95 | 9.7222 | 1524.1667 | 346.6854 | 4.5352 | 1875.3873 | 1875.3873 | 237028.1157 | 553669815.2812 | 87905.0926 | 88863081.5741 | 85858.0498
146.2222 | High | 1036 | 14 | 37.6 | 0.65278 | 2.35 | 10.4444 | 1214.1667 | 346.6854 | 4.8721 | 1565.7242 | 1565.7242 | 228943.6706 | 553906843.3969 | 101450.3704 | 88950986.6667 | 85860.0257
165.4167 | High | 1037 | 15 | 39.7 | 0.54167 | 1.95 | 11.0278 | 1007.5 | 346.6854 | 5.1442 | 1359.3296 | 1359.3296 | 224855.7776 | 554135787.0675 | 113099.0509 | 89052437.037 | 85875.0598
184.4444 | High | 1038 | 16 | 41.5 | 0.54167 | 1.95 | 11.5278 | 1007.5 | 346.6854 | 5.3775 | 1359.5629 | 1359.5629 | 250763.8197 | 554360642.8451 | 123587.3843 | 89165536.088 | 85901.2872
205.8889 | High | 1039 | 17 | 43.6 | 0.625 | 2.25 | 12.1111 | 1162.5 | 346.6854 | 5.6496 | 1514.835 | 1514.835 | 311887.6932 | 554611406.6647 | 136411.4815 | 89289123.4722 | 85937.5587
230 | High | 1040 | 18 | 46 | 0.66667 | 2.4 | 12.7778 | 1240 | 346.6854 | 5.9606 | 1592.646 | 1592.646 | 366308.5749 | 554923294.3579 | 151842.5926 | 89425534.9537 | 85986.0913
255.4444 | High | 1041 | 19 | 48.4 | 0.625 | 2.25 | 13.4444 | 1162.5 | 346.6854 | 6.2716 | 1515.457 | 1515.457 | 387115.0624 | 555289602.9328 | 168100.3704 | 89577377.5463 | 86049.354
280.5556 | High | 1042 | 20 | 50.5 | 0.48611 | 1.75 | 14.0278 | 904.1667 | 346.6854 | 6.5437 | 1257.3957 | 1257.3957 | 352769.3616 | 555676717.9952 | 183004.0509 | 89745477.9167 | 86128.0978
302.75 | High | 1043 | 21 | 51.9 | 0.29167 | 1.05 | 14.4167 | 542.5 | 346.6854 | 6.7251 | 895.9105 | 895.9105 | 271236.8998 | 556029487.3568 | 193291.4583 | 89928481.9676 | 86220.9798
321.4444 | High | 1044 | 22 | 52.6 | 0.125 | 0.45 | 14.6111 | 232.5 | 346.6854 | 6.8158 | 586.0012 | 586.0012 | 188366.8273 | 556300724.2566 | 198540.6481 | 90121773.4259 | 86323.5378
337.3333 | High | 1045 | 23 | 52.8 | 0.041667 | 0.15 | 14.6667 | 77.5 | 346.6854 | 6.8417 | 431.0271 | 431.0271 | 145399.8106 | 556489091.084 | 200053.3333 | 90320314.0741 | 86430.9226
352.6667 | High | 1046 | 24 | 52.9 | 0.041667 | 0.15 | 14.6944 | 77.5 | 346.6854 | 6.8547 | 431.0401 | 431.0401 | 152013.4627 | 556634490.8946 | 200811.8287 | 90520367.4074 | 86539.5482
368.75 | High | 1047 | 25 | 53.1 | 0.055556 | 0.2 | 14.75 | 103.3333 | 346.6854 | 6.8806 | 456.8993 | 456.8993 | 168481.6218 | 556786504.3573 | 202333.125 | 90721179.2361 | 86648.6908
384.9444 | High | 1048 | 26 | 53.3 | 0 | 0 | 14.8056 | 0 | 346.6854 | 6.9065 | 353.5919 | 353.5919 | 136113.2358 | 556954985.9791 | 203860.162 | 90923512.3611 | 86759.0767
398.25 | High | 1049 | 27 | 53.1 | -0.13889 | -0.5 | 14.75 | -258.3333 | 346.6854 | 6.8806 | 95.2326 | 95.2326 | 37926.4015 | 557091099.2149 | 202333.125 | 91127372.5231 | 86870.7078
406.7778 | High | 1050 | 28 | 52.3 | -0.33333 | -1.2 | 14.5278 | -620 | 346.6854 | 6.7769 | -266.5377 | -266.5377 | -108421.6061 | 557129025.6165 | 196282.3843 | 91329705.6481 | 86980.672
408.4167 | High | 1051 | 29 | 50.7 | -0.48611 | -1.75 | 14.0833 | -904.1667 | 346.6854 | 6.5696 | -550.9117 | -550.9117 | -225001.5093 | 557020604.0104 | 184456.4583 | 91525988.0324 | 87084.6699
406.6667 | High | 1052 | 30 | 48.8 | -0.58333 | -2.1 | 13.5556 | -1085 | 346.6854 | 6.3234 | -731.9912 | -731.9912 | -297676.4231 | 556795602.5011 | 170890.3704 | 91710444.4907 | 87177.2286
400.4167 | High | 1053 | 31 | 46.5 | -0.69444 | -2.5 | 12.9167 | -1291.6667 | 346.6854 | 6.0254 | -938.9559 | -938.9559 | -375973.5916 | 556497926.078 | 155161.4583 | 91881334.8611 | 87256.7283
389.3333 | High | 1054 | 32 | 43.8 | -0.86111 | -3.1 | 12.1667 | -1601.6667 | 346.6854 | 5.6755 | -1249.3058 | -1249.3058 | -486396.3759 | 556121952.4864 | 137665.8333 | 92036496.3194 | 87321.154
369.4167 | High | 1055 | 33 | 40.3 | -1.0833 | -3.9 | 11.1944 | -2015 | 346.6854 | 5.222 | -1663.0926 | -1663.0926 | -614374.1304 | 555635556.1105 | 116543.4954 | 92174162.1528 | 87368.8741
340 | High | 1056 | 34 | 36 | -1.3333 | -4.8 | 10 | -2480 | 346.6854 | 4.6648 | -2128.6498 | -2128.6498 | -723740.932 | 555021181.9801 | 93000 | 92290705.6481 | 87396.5016
298.4722 | High | 1057 | 35 | 30.7 | -1.4722 | -5.3 | 8.5278 | -2738.3333 | 346.6854 | 3.978 | -2387.6699 | -2387.6699 | -712653.1397 | 554297441.0481 | 67632.3843 | 92383705.6481 | 87401.8029
254 | High | 1058 | 36 | 25.4 | -1.3472 | -4.85 | 7.0556 | -2505.8333 | 346.6854 | 3.2913 | -2155.8567 | -2155.8567 | -547587.5911 | 553584787.9084 | 46296.2037 | 92451338.0324 | 87383.1172
215.8333 | High | 1059 | 37 | 21 | -1.2083 | -4.35 | 5.8333 | -2247.5 | 346.6854 | 2.7211 | -1898.0935 | -1898.0935 | -409671.8399 | 553037200.3173 | 31645.8333 | 92497634.2361 | 87344.3194
176.2778 | High | 1060 | 38 | 16.7 | -1.0556 | -3.8 | 4.6389 | -1963.3333 | 346.6854 | 2.1639 | -1614.484 | -1614.484 | -284597.649 | 552627528.4775 | 20012.9398 | 92529280.0694 | 87291.7737
145.1667 | High | 1061 | 39 | 13.4 | -0.65278 | -2.35 | 3.7222 | -1214.1667 | 346.6854 | 1.7363 | -865.7449 | -865.7449 | -125677.3049 | 552342930.8284 | 12885.0926 | 92549293.0093 | 87228.3629
133.3333 | High | 1062 | 40 | 12 | -0.18056 | -0.65 | 3.3333 | -335.8333 | 346.6854 | 1.5549 | 12.407 | 12.407 | 1654.2667 | 552217253.5236 | 10333.3333 | 92562178.1019 | 87158.3598
137.8056 | High | 1063 | 41 | 12.1 | 0.11111 | 0.4 | 3.3611 | 206.6667 | 346.6854 | 1.5679 | 554.92 | 554.92 | 76471.0531 | 552218907.7902 | 10506.2731 | 92572511.4352 | 87086.0879
149.3333 | High | 1064 | 42 | 12.8 | 0.48611 | 1.75 | 3.5556 | 904.1667 | 346.6854 | 1.6586 | 1252.5107 | 1252.5107 | 187041.5922 | 552295378.8433 | 11757.037 | 92583017.7083 | 87014.1144
186.3333 | High | 1065 | 43 | 15.6 | 0.98611 | 3.55 | 4.3333 | 1834.1667 | 346.6854 | 2.0214 | 2182.8735 | 2182.8735 | 406742.0918 | 552482420.4355 | 17463.3333 | 92594774.7454 | 86943.4505
243.2222 | High | 1066 | 44 | 19.9 | 1.0833 | 3.9 | 5.5278 | 2015 | 346.6854 | 2.5786 | 2364.264 | 2364.264 | 575041.5435 | 552889162.5273 | 28417.3843 | 92612238.0787 | 86878.2721
292.5 | High | 1067 | 45 | 23.4 | 0.65278 | 2.35 | 6.5 | 1214.1667 | 346.6854 | 3.0321 | 1563.8842 | 1563.8842 | 457436.1246 | 553464204.0707 | 39292.5 | 92640655.463 | 86823.4822
314.3333 | High | 1068 | 46 | 24.6 | 0.25 | 0.9 | 6.8333 | 465 | 346.6854 | 3.1876 | 814.873 | 814.873 | 256141.7505 | 553921640.1953 | 43425.8333 | 92679947.963 | 86778.9775
329 | High | 1069 | 47 | 25.2 | 0.25 | 0.9 | 7 | 465 | 346.6854 | 3.2654 | 814.9508 | 814.9508 | 268118.8 | 554177781.9459 | 45570 | 92723373.7963 | 86738.4226
352 | High | 1070 | 48 | 26.4 | 0.5 | 1.8 | 7.3333 | 930 | 346.6854 | 3.4209 | 1280.1063 | 1280.1063 | 450597.4012 | 554445900.7459 | 50013.3333 | 92768943.7963 | 86699.9475
392 | High | 1071 | 49 | 28.8 | 0.75 | 2.7 | 8 | 1395 | 346.6854 | 3.7318 | 1745.4172 | 1745.4172 | 684203.5581 | 554896498.1471 | 59520 | 92818957.1296 | 86665.6929
441.6667 | High | 1072 | 50 | 31.8 | 0.90278 | 3.25 | 8.8333 | 1679.1667 | 346.6854 | 4.1206 | 2029.9726 | 2029.9726 | 896571.2493 | 555580701.7052 | 72565.8333 | 92878477.1296 | 86640.3705
500.0833 | High | 1073 | 51 | 35.3 | 1.0694 | 3.85 | 9.8056 | 1989.1667 | 346.6854 | 4.5741 | 2340.4262 | 2340.4262 | 1170408.1166 | 556477272.9545 | 89418.4954 | 92951042.963 | 86627.2535
570.5556 | High | 1074 | 52 | 39.5 | 1.2778 | 4.6 | 10.9722 | 2376.6667 | 346.6854 | 5.1183 | 2728.4704 | 2728.4704 | 1556743.9385 | 557647681.0711 | 111962.3843 | 93040461.4583 | 86629.8524
655.1389 | High | 1075 | 53 | 44.5 | 1.3611 | 4.9 | 12.3611 | 2531.6667 | 346.6854 | 5.7662 | 2884.1183 | 2884.1183 | 1889498.0439 | 559204425.0097 | 142101.2731 | 93152423.8426 | 86653.4175
739.5 | High | 1076 | 54 | 49.3 | 1.2222 | 4.4 | 13.6944 | 2273.3333 | 346.6854 | 6.3882 | 2626.4069 | 2626.4069 | 1942227.9157 | 561093923.0536 | 174410.162 | 93294525.1157 | 86704.949
814.3056 | High | 1077 | 55 | 53.3 | 0.98611 | 3.55 | 14.8056 | 1834.1667 | 346.6854 | 6.9065 | 2187.7586 | 2187.7586 | 1781503.9514 | 563036150.9693 | 203860.162 | 93468935.2778 | 86786.3837
877.3333 | High | 1078 | 56 | 56.4 | 0.77778 | 2.8 | 15.6667 | 1446.6667 | 346.6854 | 7.3082 | 1800.6603 | 1800.6603 | 1579779.2623 | 564817654.9207 | 228263.3333 | 93672795.4398 | 86894.9865
932.5833 | High | 1079 | 57 | 58.9 | 0.66667 | 2.4 | 16.3611 | 1240 | 346.6854 | 7.6321 | 1594.3175 | 1594.3175 | 1486833.9576 | 566397434.183 | 248947.9398 | 93901058.7731 | 87026.0044
986 | High | 1080 | 58 | 61.2 | 0.51389 | 1.85 | 17 | 955.8333 | 346.6854 | 7.9302 | 1310.4489 | 1310.4489 | 1292102.6088 | 567884268.1405 | 268770 | 94150006.713 | 87175.9321
1025.9444 | High | 1081 | 59 | 62.6 | 0.25 | 0.9 | 17.3889 | 465 | 346.6854 | 8.1116 | 819.797 | 819.797 | 841066.1458 | 569176370.7494 | 281207.3148 | 94418776.713 | 87343.9193
1050 | High | 1082 | 60 | 63 | -0.013889 | -0.05 | 17.5 | -25.8333 | 346.6854 | 8.1634 | 329.0155 | 329.0155 | 345466.24 | 570017436.8952 | 284812.5 | 94699984.0278 | 87523.0906
1059.0278 | High | 1083 | 61 | 62.5 | -0.29167 | -1.05 | 17.3611 | -542.5 | 346.6854 | 8.0986 | -187.716 | -187.716 | -198796.4466 | 570362903.1352 | 280309.6065 | 94984796.5278 | 87705.26
1048.8333 | High | 1084 | 62 | 60.9 | -0.44444 | -1.6 | 16.9167 | -826.6667 | 346.6854 | 7.8913 | -472.09 | -472.09 | -495143.7074 | 570164106.6886 | 266141.4583 | 95265106.1343 | 87882.9392
1037.75 | High | 1085 | 63 | 59.3 | -0.31944 | -1.15 | 16.4722 | -594.1667 | 346.6854 | 7.684 | -239.7973 | -239.7973 | -248849.6527 | 569668962.9812 | 252340.7176 | 95531247.5926 | 88047.2328
1041.7778 | High | 1086 | 64 | 58.6 | -0.097222 | -0.35 | 16.2778 | -180.8333 | 346.6854 | 7.5933 | 173.4453 | 173.4453 | 180691.4847 | 569420113.3286 | 246418.4259 | 95783588.3102 | 88198.5159
1058.0556 | High | 1087 | 65 | 58.6 | 0.013889 | 0.05 | 16.2778 | 25.8333 | 346.6854 | 7.5933 | 380.112 | 380.112 | 402179.6039 | 569600804.8132 | 246418.4259 | 96030006.7361 | 88344.0724
1076.1667 | High | 1088 | 66 | 58.7 | 0.027778 | 0.1 | 16.3056 | 51.6667 | 346.6854 | 7.6062 | 405.9583 | 405.9583 | 436878.7714 | 570002984.4172 | 247260.162 | 96276425.162 | 88489.3614
1094.3333 | High | 1089 | 67 | 58.8 | 0.013889 | 0.05 | 16.3333 | 25.8333 | 346.6854 | 7.6192 | 380.1379 | 380.1379 | 415997.5825 | 570439863.1885 | 248103.3333 | 96523685.3241 | 88635.1564
1110.6667 | High | 1090 | 68 | 58.8 | 0 | 0 | 16.3333 | 0 | 346.6854 | 7.6192 | 354.3046 | 354.3046 | 393514.2794 | 570855860.7711 | 248103.3333 | 96771788.6574 | 88781.4575
1127 | High | 1091 | 69 | 58.8 | 0.041667 | 0.15 | 16.3333 | 77.5 | 346.6854 | 7.6192 | 431.8046 | 431.8046 | 486643.7541 | 571249375.0505 | 248103.3333 | 97019891.9907 | 88927.4904
1149.1667 | High | 1092 | 70 | 59.1 | 0.18056 | 0.65 | 16.4167 | 335.8333 | 346.6854 | 7.658 | 690.1768 | 690.1768 | 793128.1497 | 571736018.8047 | 250641.4583 | 97267995.3241 | 89073.2558
1185.3056 | High | 1093 | 71 | 60.1 | 0.36111 | 1.3 | 16.6944 | 671.6667 | 346.6854 | 7.7876 | 1026.1397 | 1026.1397 | 1216289.0767 | 572529146.9543 | 259195.162 | 97518636.7824 | 89221.0767
1234 | High | 1094 | 72 | 61.7 | 0.40278 | 1.45 | 17.1389 | 749.1667 | 346.6854 | 7.9949 | 1103.847 | 1103.847 | 1362147.2172 | 573745436.031 | 273179.6065 | 97777831.9444 | 89376.446
1277.5 | High | 1095 | 73 | 63 | 0.27778 | 1 | 17.5 | 516.6667 | 346.6854 | 8.1634 | 871.5155 | 871.5155 | 1113361.0087 | 575107583.2482 | 284812.5 | 98051011.5509 | 89544.3028
1309.3889 | High | 1096 | 74 | 63.7 | 0.125 | 0.45 | 17.6944 | 232.5 | 346.6854 | 8.2541 | 587.4395 | 587.4395 | 769186.76 | 576220944.2569 | 291176.8287 | 98335824.0509 | 89722.4672
1331.25 | High | 1097 | 75 | 63.9 | -0.027778 | -0.1 | 17.75 | -51.6667 | 346.6854 | 8.28 | 303.2988 | 303.2988 | 403766.4654 | 576990131.0169 | 293008.125 | 98627000.8796 | 89906.1084
1340.5556 | High | 1098 | 76 | 63.5 | -0.22222 | -0.8 | 17.6389 | -413.3333 | 346.6854 | 8.2282 | -58.4197 | -58.4197 | -78314.913 | 577393897.4822 | 289351.2731 | 98920009.0046 | 90091.0829
1332.5278 | High | 1099 | 77 | 62.3 | -0.44444 | -1.6 | 17.3056 | -826.6667 | 346.6854 | 8.0727 | -471.9086 | -471.9086 | -628831.2796 | 577315582.5693 | 278518.4954 | 99209360.2778 | 90272.3933
1306.5 | High | 1100 | 78 | 60.3 | -0.47222 | -1.7 | 16.75 | -878.3333 | 346.6854 | 7.8135 | -523.8344 | -523.8344 | -684389.6349 | 576686751.2897 | 260923.125 | 99487878.7731 | 90443.5262
1292.5278 | High | 1101 | 79 | 58.9 | -0.26389 | -0.95 | 16.3611 | -490.8333 | 346.6854 | 7.6321 | -136.5158 | -136.5158 | -176450.4665 | 576002361.6548 | 248947.9398 | 99748801.8981 | 90598.3668
1297.7778 | High | 1102 | 80 | 58.4 | -0.013889 | -0.05 | 16.2222 | -25.8333 | 346.6854 | 7.5673 | 328.4194 | 328.4194 | 426215.4106 | 575825911.1883 | 244739.2593 | 99997749.838 | 90742.0597
1323 | High | 1103 | 81 | 58.8 | 0.25 | 0.9 | 16.3333 | 465 | 346.6854 | 7.6192 | 819.3046 | 819.3046 | 1083939.9505 | 576252126.599 | 248103.3333 | 100242489.0972 | 90881.6764
1371.2222 | High | 1104 | 82 | 60.2 | 0.48611 | 1.75 | 16.7222 | 904.1667 | 346.6854 | 7.8006 | 1258.6526 | 1258.6526 | 1725892.4822 | 577336066.5495 | 260058.4259 | 100490592.4306 | 91024.0873
1436.3611 | High | 1105 | 83 | 62.3 | 0.51389 | 1.85 | 17.3056 | 955.8333 | 346.6854 | 8.0727 | 1310.5914 | 1310.5914 | 1882482.561 | 579061959.0317 | 278518.4954 | 100750650.8565 | 91177.0596
1491 | High | 1106 | 84 | 63.9 | 0.30556 | 1.1 | 17.75 | 568.3333 | 346.6854 | 8.28 | 923.2988 | 923.2988 | 1376638.4412 | 580944441.5927 | 293008.125 | 101029169.3519 | 91346.4461
1522.9167 | High | 1107 | 85 | 64.5 | 0.069444 | 0.25 | 17.9167 | 129.1667 | 346.6854 | 8.3578 | 484.2098 | 484.2098 | 737411.2253 | 582321080.0339 | 298536.4583 | 101322177.4769 | 91528.6156
1538.4444 | High | 1108 | 86 | 64.4 | -0.13889 | -0.5 | 17.8889 | -258.3333 | 346.6854 | 8.3448 | 96.6969 | 96.6969 | 148762.771 | 583058491.2593 | 297611.4815 | 101620713.9352 | 91715.4458
1534.5833 | High | 1109 | 87 | 63.5 | -0.33333 | -1.2 | 17.6389 | -620 | 346.6854 | 8.2282 | -265.0864 | -265.0864 | -406797.1884 | 583207254.0303 | 289351.2731 | 101918325.4167 | 91901.105
1515.5556 | High | 1110 | 88 | 62 | -0.31944 | -1.15 | 17.2222 | -594.1667 | 346.6854 | 8.0338 | -239.4474 | -239.4474 | -362895.9047 | 582800456.8419 | 275842.5926 | 102207676.6898 | 92078.988
1513 | High | 1111 | 89 | 61.2 | -0.097222 | -0.35 | 17 | -180.8333 | 346.6854 | 7.9302 | 173.7822 | 173.7822 | 262932.5089 | 582437560.9372 | 268770 | 102483519.2824 | 92244.3918
1532.5 | High | 1112 | 90 | 61.3 | 0.19444 | 0.7 | 17.0278 | 361.6667 | 346.6854 | 7.9431 | 716.2952 | 716.2952 | 1097722.3702 | 582700493.4462 | 269649.0509 | 102752289.2824 | 92403.1378
1582.3889 | High | 1113 | 91 | 62.6 | 0.55556 | 2 | 17.3889 | 1033.3333 | 346.6854 | 8.1116 | 1388.1303 | 1388.1303 | 2196561.9666 | 583798215.8163 | 281207.3148 | 103021938.3333 | 92562.3884
1668.7778 | High | 1114 | 92 | 65.3 | 0.75 | 2.7 | 18.1389 | 1395 | 346.6854 | 8.4614 | 1750.1468 | 1750.1468 | 2920606.1359 | 585994777.7829 | 305987.9398 | 103303145.6481 | 92731.7286
1756.6667 | High | 1115 | 93 | 68 | 0.56944 | 2.05 | 18.8889 | 1059.1667 | 346.6854 | 8.8113 | 1414.6634 | 1414.6634 | 2485091.9613 | 588915383.9188 | 331814.8148 | 103609133.588 | 92922.9898
1812.1111 | High | 1116 | 94 | 69.4 | 0.23611 | 0.85 | 19.2778 | 439.1667 | 346.6854 | 8.9927 | 794.8448 | 794.8448 | 1440347.0293 | 591400475.88 | 345618.4259 | 103940948.4028 | 93137.0505
1839.3056 | High | 1117 | 95 | 69.7 | -0.013889 | -0.05 | 19.3611 | -25.8333 | 346.6854 | 9.0316 | 329.8836 | 329.8836 | 606756.8077 | 592840822.9093 | 348612.9398 | 104286566.8287 | 93363.0858
1848 | High | 1118 | 96 | 69.3 | -0.22222 | -0.8 | 19.25 | -413.3333 | 346.6854 | 8.9797 | -57.6682 | -57.6682 | -106570.8213 | 593447579.717 | 344623.125 | 104635179.7685 | 93591.3951
1834.9167 | High | 1119 | 97 | 68.1 | -0.33333 | -1.2 | 18.9167 | -620 | 346.6854 | 8.8242 | -264.4904 | -264.4904 | -485317.7575 | 593341008.8957 | 332791.4583 | 104979802.8935 | 93815.7309
1821.1667 | High | 1120 | 98 | 66.9 | -0.26389 | -0.95 | 18.5833 | -490.8333 | 346.6854 | 8.6688 | -135.4792 | -135.4792 | -246730.1666 | 592855691.1382 | 321166.4583 | 105312594.3519 | 94029.1021
1820.5 | High | 1121 | 99 | 66.2 | -0.16667 | -0.6 | 18.3889 | -310 | 346.6854 | 8.578 | 45.2634 | 45.2634 | 82402.1087 | 592608960.9715 | 314480.6481 | 105633760.8102 | 94231.7224
1825 | High | 1122 | 100 | 65.7 | -0.18056 | -0.65 | 18.25 | -335.8333 | 346.6854 | 8.5133 | 19.3653 | 19.3653 | 35341.7212 | 592691363.0802 | 309748.125 | 105948241.4583 | 94428.0227
1820.8056 | High | 1123 | 101 | 64.9 | -0.34722 | -1.25 | 18.0278 | -645.8333 | 346.6854 | 8.4096 | -290.7383 | -290.7383 | -529377.9766 | 592726704.8014 | 302250.7176 | 106257989.5833 | 94619.7592
1790.6667 | High | 1124 | 102 | 63.2 | -0.63889 | -2.3 | 17.5556 | -1188.3333 | 346.6854 | 8.1893 | -833.4586 | -833.4586 | -1492446.5649 | 592197326.8248 | 286623.7037 | 106560240.3009 | 94804.4843
1725.25 | High | 1125 | 103 | 60.3 | -1.0278 | -3.7 | 16.75 | -1911.6667 | 346.6854 | 7.8135 | -1557.1677 | -1557.1677 | -2686503.6204 | 590704880.2599 | 260923.125 | 106846864.0046 | 94974.9902
1612 | High | 1126 | 104 | 55.8 | -1.3611 | -4.9 | 15.5 | -2531.6667 | 346.6854 | 7.2304 | -2177.7508 | -2177.7508 | -3510534.3326 | 588018376.6395 | 223432.5 | 107107787.1296 | 95122.3687
1472.9167 | High | 1127 | 105 | 50.5 | -1.4722 | -5.3 | 14.0278 | -2738.3333 | 346.6854 | 6.5437 | -2385.1043 | -2385.1043 | -3513059.8097 | 584507842.3069 | 183004.0509 | 107331219.6296 | 95236.2197
1330.8889 | High | 1128 | 106 | 45.2 | -1.4444 | -5.2 | 12.5556 | -2686.6667 | 346.6854 | 5.8569 | -2334.1244 | -2334.1244 | -3106460.1642 | 580994782.4971 | 146607.037 | 107514223.6806 | 95314.0281
1191.8611 | High | 1129 | 107 | 40.1 | -1.25 | -4.5 | 11.1389 | -2325 | 346.6854 | 5.1961 | -1973.1185 | -1973.1185 | -2351683.2448 | 577888322.333 | 115389.6065 | 107660830.7176 | 95359.4603
1086 | High | 1130 | 108 | 36.2 | -1 | -3.6 | 10.0556 | -1860 | 346.6854 | 4.6907 | -1508.6239 | -1508.6239 | -1638365.5385 | 575536639.0881 | 94036.2037 | 107776220.3241 | 95377.1861
996.1389 | High | 1131 | 109 | 32.9 | -0.88889 | -3.2 | 9.1389 | -1653.3333 | 346.6854 | 4.2631 | -1302.3848 | -1302.3848 | -1297356.1719 | 573898273.5496 | 77672.9398 | 107870256.5278 | 95376.0005
910.5556 | High | 1132 | 110 | 29.8 | -0.875 | -3.15 | 8.2778 | -1627.5 | 346.6854 | 3.8614 | -1276.9532 | -1276.9532 | -1162736.8143 | 572600917.3777 | 63725.0926 | 107947929.4676 | 95360.3617
820.1667 | High | 1133 | 111 | 26.6 | -0.94444 | -3.4 | 7.3889 | -1756.6667 | 346.6854 | 3.4468 | -1406.5345 | -1406.5345 | -1153592.7106 | 571438180.5634 | 50773.9815 | 108011654.5602 | 95332.44
715.5556 | High | 1134 | 112 | 23 | -1 | -3.6 | 6.3889 | -1860 | 346.6854 | 2.9803 | -1510.3343 | -1510.3343 | -1080728.1071 | 570284587.8528 | 37960.6481 | 108062428.5417 | 95293.1469
608.9444 | High | 1135 | 113 | 19.4 | -0.93056 | -3.35 | 5.3889 | -1730.8333 | 346.6854 | 2.5138 | -1381.6341 | -1381.6341 | -841338.4243 | 569203859.7458 | 27007.3148 | 108100389.1898 | 95242.6336
516.1667 | High | 1136 | 114 | 16.3 | -0.66667 | -2.4 | 4.5278 | -1240 | 346.6854 | 2.1121 | -891.2025 | -891.2025 | -460009.0146 | 568362521.3214 | 19065.7176 | 108127396.5046 | 95182.5673
466.3889 | High | 1137 | 115 | 14.6 | -0.29167 | -1.05 | 4.0556 | -542.5 | 346.6854 | 1.8918 | -193.9228 | -193.9228 | -90443.4226 | 567902512.3069 | 15296.2037 | 108146462.2222 | 95115.622
457.5556 | High | 1138 | 116 | 14.2 | -0.041667 | -0.15 | 3.9444 | -77.5 | 346.6854 | 1.84 | 271.0254 | 271.0254 | 124009.1795 | 567812068.8842 | 14469.537 | 108161758.4259 | 95045.4819
464.75 | High | 1139 | 117 | 14.3 | 0.055556 | 0.2 | 3.9722 | 103.3333 | 346.6854 | 1.853 | 451.8717 | 451.8717 | 210007.3705 | 567936078.0637 | 14674.0509 | 108176227.963 | 94974.7392
478.5556 | High | 1140 | 118 | 14.6 | 0.11111 | 0.4 | 4.0556 | 206.6667 | 346.6854 | 1.8918 | 555.2439 | 555.2439 | 265715.0541 | 568146085.4342 | 15296.2037 | 108190902.0139 | 94904.3
499.1389 | High | 1141 | 119 | 15.1 | 0.25 | 0.9 | 4.1944 | 465 | 346.6854 | 1.9566 | 813.642 | 813.642 | 406120.376 | 568411800.4883 | 16361.8287 | 108206198.2176 | 94834.5296
546.6667 | High | 1142 | 120 | 16.4 | 0.55556 | 2 | 4.5556 | 1033.3333 | 346.6854 | 2.1251 | 1382.1438 | 1382.1438 | 755571.9489 | 568817920.8644 | 19300.3704 | 108222560.0463 | 94765.8144
641.9722 | High | 1143 | 121 | 19.1 | 0.84722 | 3.05 | 5.3056 | 1575.8333 | 346.6854 | 2.4749 | 1924.9937 | 1924.9937 | 1235792.4634 | 569573492.8132 | 26178.4954 | 108241860.4167 | 94699.7904
762.5 | High | 1144 | 122 | 22.5 | 0.73611 | 2.65 | 6.25 | 1369.1667 | 346.6854 | 2.9155 | 1718.7676 | 1718.7676 | 1310560.2696 | 570809285.2766 | 36328.125 | 108268038.912 | 94639.8942
833.6667 | High | 1145 | 123 | 24.4 | 0.31944 | 1.15 | 6.7778 | 594.1667 | 346.6854 | 3.1617 | 944.0138 | 944.0138 | 786992.8083 | 572119845.5462 | 42722.5926 | 108304367.037 | 94588.9668
854.2222 | High | 1146 | 124 | 24.8 | -0.23611 | -0.85 | 6.8889 | -439.1667 | 346.6854 | 3.2135 | -89.2677 | -89.2677 | -76254.4853 | 572906838.3545 | 44134.8148 | 108347089.6296 | 94543.7082
788.1944 | High | 1147 | 125 | 22.7 | -1.0278 | -3.7 | 6.3056 | -1911.6667 | 346.6854 | 2.9414 | -1562.0399 | -1562.0399 | -1231191.1326 | 572830583.8691 | 36976.8287 | 108391224.4444 | 94499.7598
609 | High | 1148 | 126 | 17.4 | -1.2361 | -4.45 | 4.8333 | -2299.1667 | 346.6854 | 2.2547 | -1950.2266 | -1950.2266 | -1187688.0075 | 571599392.7365 | 21725.8333 | 108428201.2731 | 94449.6527
486.8333 | High | 1149 | 127 | 13.8 | -0.75 | -2.7 | 3.8333 | -1395 | 346.6854 | 1.7882 | -1046.5264 | -1046.5264 | -509483.9487 | 570411704.729 | 13665.8333 | 108449927.1065 | 94386.3595
426.6667 | High | 1150 | 128 | 12 | -0.25 | -0.9 | 3.3333 | -465 | 346.6854 | 1.5549 | -116.7597 | -116.7597 | -49817.4578 | 569902220.7803 | 10333.3333 | 108463592.9398 | 94316.1678
430 | High | 1151 | 129 | 12 | 0 | 0 | 3.3333 | 0 | 346.6854 | 1.5549 | 348.2403 | 348.2403 | 149743.3433 | 569852403.3225 | 10333.3333 | 108473926.2731 | 94243.2027
433.3333 | High | 1152 | 130 | 12 | 0.26389 | 0.95 | 3.3333 | 490.8333 | 346.6854 | 1.5549 | 839.0737 | 839.0737 | 363598.5889 | 570002146.6658 | 10333.3333 | 108484259.6065 | 94170.3642
505.8056 | High | 1153 | 131 | 13.9 | 0.94444 | 3.4 | 3.8611 | 1756.6667 | 346.6854 | 1.8011 | 2105.1532 | 2105.1532 | 1064798.1827 | 570365745.2547 | 13864.6065 | 108494592.9398 | 94097.6522
689.3333 | High | 1154 | 132 | 18.8 | 1.5556 | 5.6 | 5.2222 | 2893.3333 | 346.6854 | 2.4361 | 3242.4548 | 3242.4548 | 2235132.1724 | 571430543.4374 | 25362.5926 | 108508457.5463 | 94028.1261
927.3056 | High | 1155 | 133 | 25.1 | 1.5278 | 5.5 | 6.9722 | 2841.6667 | 346.6854 | 3.2524 | 3191.6045 | 3191.6045 | 2959592.5551 | 573665675.6098 | 45209.0509 | 108533820.1389 | 93968.6754
1109.2222 | High | 1156 | 134 | 29.8 | 1.2083 | 4.35 | 8.2778 | 2247.5 | 346.6854 | 3.8614 | 2598.0468 | 2598.0468 | 2881811.2647 | 576625268.165 | 63725.0926 | 108579029.1898 | 93926.4958
1267.5 | High | 1157 | 135 | 33.8 | 1.1667 | 4.2 | 9.3889 | 2170 | 346.6854 | 4.3797 | 2521.0651 | 2521.0651 | 3195450.0509 | 579507079.4296 | 81980.6481 | 108642754.2824 | 93900.3926
1443.1111 | High | 1158 | 136 | 38.2 | 1.3333 | 4.8 | 10.6111 | 2480 | 346.6854 | 4.9499 | 2831.6353 | 2831.6353 | 4086364.3224 | 582702529.4805 | 104713.9815 | 108724734.9306 | 93890.0992
1651.6111 | High | 1159 | 137 | 43.4 | 1.4861 | 5.35 | 12.0556 | 2764.1667 | 346.6854 | 5.6237 | 3116.4757 | 3116.4757 | 5147205.9634 | 586788893.8028 | 135162.8704 | 108829448.912 | 93899.4382
1874.5 | High | 1160 | 138 | 48.9 | 1.4444 | 5.2 | 13.5833 | 2686.6667 | 346.6854 | 6.3364 | 3039.6884 | 3039.6884 | 5697895.9433 | 591936099.7662 | 171591.4583 | 108964611.7824 | 93935.0102
2077.2778 | High | 1161 | 139 | 53.8 | 1.2361 | 4.45 | 14.9444 | 2299.1667 | 346.6854 | 6.9713 | 2652.8234 | 2652.8234 | 5510650.9956 | 597633995.7095 | 207702.8704 | 109136203.2407 | 94001.8977
2247.7778 | High | 1162 | 140 | 57.8 | 1.0694 | 3.85 | 16.0556 | 1989.1667 | 346.6854 | 7.4896 | 2343.3417 | 2343.3417 | 5267311.3141 | 603144646.7051 | 239736.2037 | 109343906.1111 | 94099.7471
2408.75 | High | 1163 | 141 | 61.5 | 1 | 3.6 | 17.0833 | 1860 | 346.6854 | 7.969 | 2214.6544 | 2214.6544 | 5334548.8663 | 608411958.0192 | 271411.4583 | 109583642.3148 | 94224.9719
2563.8889 | High | 1164 | 142 | 65 | 0.95833 | 3.45 | 18.0556 | 1782.5 | 346.6854 | 8.4226 | 2137.608 | 2137.608 | 5480589.286 | 613746506.8855 | 303182.8704 | 109855053.7731 | 94377.194
2717 | High | 1165 | 143 | 68.4 | 0.91667 | 3.3 | 19 | 1705 | 346.6854 | 8.8631 | 2060.5485 | 2060.5485 | 5598510.3288 | 619227096.1716 | 335730 | 110158236.6435 | 94556.4263
2864 | High | 1166 | 144 | 71.6 | 0.63889 | 2.3 | 19.8889 | 1188.3333 | 346.6854 | 9.2778 | 1544.2965 | 1544.2965 | 4422865.1824 | 624825606.5004 | 367878.1481 | 110493966.6435 | 94763.2647
2940.2778 | High | 1167 | 145 | 73 | 0.375 | 1.35 | 20.2778 | 697.5 | 346.6854 | 9.4592 | 1053.6446 | 1053.6446 | 3098007.7377 | 629248471.6828 | 382405.0926 | 110861844.7917 | 94997.2963
3013.2778 | High | 1168 | 146 | 74.3 | 0.44444 | 1.6 | 20.6389 | 826.6667 | 346.6854 | 9.6276 | 1182.9797 | 1182.9797 | 3564646.4282 | 632346479.4205 | 396146.2731 | 111244249.8843 | 95243.3646
3111.5 | High | 1169 | 147 | 76.2 | 0.5 | 1.8 | 21.1667 | 930 | 346.6854 | 9.8738 | 1286.5592 | 1286.5592 | 4003129.0338 | 635911125.8487 | 416665.8333 | 111640396.1574 | 95500.7666
3202.5556 | High | 1170 | 148 | 77.9 | 0.45833 | 1.65 | 21.6389 | 852.5 | 346.6854 | 10.0941 | 1209.2795 | 1209.2795 | 3872784.8094 | 639914254.8824 | 435464.6065 | 112057061.9907 | 95775.2667
3290.4167 | High | 1171 | 149 | 79.5 | 0.43056 | 1.55 | 22.0833 | 800.8333 | 346.6854 | 10.3014 | 1157.8202 | 1157.8202 | 3809710.7734 | 643787039.6918 | 453536.4583 | 112492526.5972 | 96065.3515
3375 | High | 1172 | 150 | 81 | 0.38889 | 1.4 | 22.5 | 723.3333 | 346.6854 | 10.4958 | 1080.5145 | 1080.5145 | 3646736.55 | 647596750.4652 | 470812.5 | 112946063.0556 | 96370.361
3452.0278 | High | 1173 | 151 | 82.3 | 0.34722 | 1.25 | 22.8611 | 645.8333 | 346.6854 | 10.6643 | 1003.183 | 1003.183 | 3463015.5285 | 651243487.0152 | 486046.2731 | 113416875.5556 | 96689.5785
3525.5556 | High | 1174 | 152 | 83.5 | 0.31944 | 1.15 | 23.1944 | 594.1667 | 346.6854 | 10.8197 | 951.6718 | 951.6718 | 3355171.8407 | 654706502.5437 | 500323.4954 | 113902921.8287 | 97021.2281
3595.5 | High | 1175 | 153 | 84.6 | 0.27778 | 1 | 23.5 | 516.6667 | 346.6854 | 10.9623 | 874.3143 | 874.3143 | 3143597.2334 | 658061674.3845 | 513592.5 | 114403245.3241 | 97364.4641
3657.5 | High | 1176 | 154 | 85.5 | 0.23611 | 0.85 | 23.75 | 439.1667 | 346.6854 | 11.0789 | 796.931 | 796.931 | 2914775.0106 | 661205271.6179 | 524578.125 | 114916837.8241 | 97718.3995
3715.6944 | High | 1177 | 155 | 86.3 | 0.22222 | 0.8 | 23.9722 | 413.3333 | 346.6854 | 11.1826 | 771.2013 | 771.2013 | 2865548.3694 | 664120046.6285 | 534440.7176 | 115441415.9491 | 98081.0671
3774.3333 | High | 1178 | 156 | 87.1 | 0.25 | 0.9 | 24.1944 | 465 | 346.6854 | 11.2862 | 822.9716 | 822.9716 | 3106169.2345 | 666985594.9979 | 544395.162 | 115975856.6667 | 98451.4912
3842.1389 | High | 1179 | 157 | 88.1 | 0.27778 | 1 | 24.4722 | 516.6667 | 346.6854 | 11.4158 | 874.7679 | 874.7679 | 3360979.6478 | 670091764.2325 | 556967.3843 | 116520251.8287 | 98829.7301
3910.5 | High | 1180 | 158 | 89.1 | 0.27778 | 1 | 24.75 | 516.6667 | 346.6854 | 11.5454 | 874.8974 | 874.8974 | 3421286.4652 | 673452743.8803 | 569683.125 | 117077219.213 | 99217.9824
3979.4167 | High | 1181 | 159 | 90.1 | 0.26389 | 0.95 | 25.0278 | 490.8333 | 346.6854 | 11.675 | 849.1937 | 849.1937 | 3379295.5276 | 676874030.3455 | 582542.3843 | 117646902.338 | 99616.3441
4044.4444 | High | 1182 | 160 | 91 | 0.22222 | 0.8 | 25.2778 | 413.3333 | 346.6854 | 11.7916 | 771.8103 | 771.8103 | 3121543.9249 | 680253325.8731 | 594238.4259 | 118229444.7222 | 100024.9109
4101.0278 | High | 1183 | 161 | 91.7 | 0.18056 | 0.65 | 25.4722 | 335.8333 | 346.6854 | 11.8823 | 694.401 | 694.401 | 2847757.8537 | 683374869.798 | 603415.7176 | 118823683.1481 | 100442.6738
4153.5 | High | 1184 | 162 | 92.3 | 0.15278 | 0.55 | 25.6389 | 284.1667 | 346.6854 | 11.96 | 642.8121 | 642.8121 | 2669920.0389 | 686222627.6517 | 611337.9398 | 119427098.8657 | 100867.4822
4201.7778 | High | 1185 | 163 | 92.8 | 0.11111 | 0.4 | 25.7778 | 206.6667 | 346.6854 | 12.0248 | 565.3769 | 565.3769 | 2375588.0291 | 688892547.6906 | 617979.2593 | 120038436.8056 | 101298.2589
4241.2222 | High | 1186 | 164 | 93.1 | 0.041667 | 0.15 | 25.8611 | 77.5 | 346.6854 | 12.0637 | 436.2491 | 436.2491 | 1850229.3396 | 691268135.7198 | 621981.2731 | 120656416.0648 | 101733.909
4267.0833 | High | 1187 | 165 | 93.1 | 0 | 0 | 25.8611 | 0 | 346.6854 | 12.0637 | 358.7491 | 358.7491 | 1530812.2675 | 693118365.0594 | 621981.2731 | 121278397.338 | 102172.1966
4292.9444 | High | 1188 | 166 | 93.1 | 0 | 0 | 25.8611 | 0 | 346.6854 | 12.0637 | 358.7491 | 358.7491 | 1540089.9176 | 694649177.3269 | 621981.2731 | 121900378.6111 | 102609.7463
4318.8056 | High | 1189 | 167 | 93.1 | 0 | 0 | 25.8611 | 0 | 346.6854 | 12.0637 | 358.7491 | 358.7491 | 1549367.5677 | 696189267.2446 | 621981.2731 | 122522359.8843 | 103046.56
4344.6667 | High | 1190 | 168 | 93.1 | 0 | 0 | 25.8611 | 0 | 346.6854 | 12.0637 | 358.7491 | 358.7491 | 1558645.2178 | 697738634.8123 | 621981.2731 | 123144341.1574 | 103482.6396
4370.5278 | High | 1191 | 169 | 93.1 | 0 | 0 | 25.8611 | 0 | 346.6854 | 12.0637 | 358.7491 | 358.7491 | 1567922.868 | 699297280.0302 | 621981.2731 | 123766322.4306 | 103917.9869
4396.3889 | High | 1192 | 170 | 93.1 | 0 | 0 | 25.8611 | 0 | 346.6854 | 12.0637 | 358.7491 | 358.7491 | 1577200.5181 | 700865202.8981 | 621981.2731 | 124388303.7037 | 104352.6038
4422.25 | High | 1193 | 171 | 93.1 | 0 | 0 | 25.8611 | 0 | 346.6854 | 12.0637 | 358.7491 | 358.7491 | 1586478.1682 | 702442403.4162 | 621981.2731 | 125010284.9769 | 104786.492
4448.1111 | High | 1194 | 172 | 93.1 | 0 | 0 | 25.8611 | 0 | 346.6854 | 12.0637 | 358.7491 | 358.7491 | 1595755.8183 | 704028881.5843 | 621981.2731 | 125632266.25 | 105219.6535
4473.9722 | High | 1195 | 173 | 93.1 | 0.013889 | 0.05 | 25.8611 | 25.8333 | 346.6854 | 12.0637 | 384.5824 | 384.5824 | 1720611.0841 | 705624637.4026 | 621981.2731 | 126254247.5231 | 105652.09
4504.6667 | High | 1196 | 174 | 93.2 | 0.013889 | 0.05 | 25.8889 | 25.8333 | 346.6854 | 12.0766 | 384.5954 | 384.5954 | 1732473.9985 | 707345248.4867 | 623318.1481 | 126876228.7963 | 106083.8033
4530.5556 | High | 1197 | 175 | 93.2 | 0.013889 | 0.05 | 25.8889 | 25.8333 | 346.6854 | 12.0766 | 384.5954 | 384.5954 | 1742430.7456 | 709077722.4852 | 623318.1481 | 127499546.9444 | 106515.9122
4561.3333 | High | 1198 | 176 | 93.3 | 0.069444 | 0.25 | 25.9167 | 129.1667 | 346.6854 | 12.0896 | 487.9417 | 487.9417 | 2225664.6193 | 710820153.2308 | 624656.4583 | 128122865.0926 | 106947.2997
4606.9167 | High | 1199 | 177 | 93.7 | 0.125 | 0.45 | 26.0278 | 232.5 | 346.6854 | 12.1414 | 591.3268 | 591.3268 | 2724193.4644 | 713045817.8501 | 630024.0509 | 128747521.5509 | 107379.0839
4657.6667 | High | 1200 | 178 | 94.2 | 0.18056 | 0.65 | 26.1667 | 335.8333 | 346.6854 | 12.2062 | 694.725 | 694.725 | 3235797.2887 | 715770011.3145 | 636765.8333 | 129377545.6019 | 107814.6213
4723.6111 | High | 1201 | 179 | 95 | 0.22222 | 0.8 | 26.3889 | 413.3333 | 346.6854 | 12.3099 | 772.3286 | 772.3286 | 3648180.0614 | 719005808.6032 | 647627.3148 | 130014311.4352 | 108255.047
4790 | High | 1202 | 180 | 95.8 | 0.19444 | 0.7 | 26.6111 | 361.6667 | 346.6854 | 12.4136 | 720.7656 | 720.7656 | 3452467.3092 | 722653988.6645 | 658580.6481 | 130661938.75 | 108703.776
4846.7778 | High | 1203 | 181 | 96.4 | 0.13889 | 0.5 | 26.7778 | 258.3333 | 346.6854 | 12.4913 | 617.51 | 617.51 | 2992933.8963 | 726106455.9737 | 666855.9259 | 131320519.3981 | 109160.864
4893.7778 | High | 1204 | 182 | 96.8 | 0.083333 | 0.3 | 26.8889 | 155 | 346.6854 | 12.5431 | 514.2285 | 514.2285 | 2516520.1474 | 729099389.87 | 672401.4815 | 131987375.3241 | 109624.0659
4930.8333 | High | 1205 | 183 | 97 | 0.041667 | 0.15 | 26.9444 | 77.5 | 346.6854 | 12.569 | 436.7544 | 436.7544 | 2153563.3731 | 731615910.0174 | 675182.8704 | 132659776.8056 | 110091.1011
4962.8889 | High | 1206 | 184 | 97.1 | 0.027778 | 0.1 | 26.9722 | 51.6667 | 346.6854 | 12.582 | 410.9341 | 410.9341 | 2039420.1246 | 733769473.3905 | 676575.7176 | 133334959.6759 | 110559.6681
4995 | High | 1207 | 185 | 97.2 | 0.027778 | 0.1 | 27 | 51.6667 | 346.6854 | 12.595 | 410.947 | 410.947 | 2052680.3982 | 735808893.5151 | 677970 | 134011535.3935 | 111028.6126
5027.1667 | High | 1208 | 186 | 97.3 | 0.027778 | 0.1 | 27.0278 | 51.6667 | 346.6854 | 12.6079 | 410.96 | 410.96 | 2065964.3351 | 737861573.9133 | 679365.7176 | 134689505.3935 | 111497.9349
5059.3889 | High | 1209 | 187 | 97.4 | 0.013889 | 0.05 | 27.0556 | 25.8333 | 346.6854 | 12.6209 | 385.1396 | 385.1396 | 1948571.0579 | 739927538.2484 | 680762.8704 | 135368871.1111 | 111967.6353
5086.4444 | High | 1210 | 188 | 97.4 | 0 | 0 | 27.0556 | 0 | 346.6854 | 12.6209 | 359.3063 | 359.3063 | 1827591.4092 | 741876109.3063 | 680762.8704 | 136049633.9815 | 112437.714
5113.5 | High | 1211 | 189 | 97.4 | 0 | 0 | 27.0556 | 0 | 346.6854 | 12.6209 | 359.3063 | 359.3063 | 1837312.6401 | 743703700.7155 | 680762.8704 | 136730396.8519 | 112907.0164
5140.5556 | High | 1212 | 190 | 97.4 | -0.013889 | -0.05 | 27.0556 | -25.8333 | 346.6854 | 12.6209 | 333.4729 | 333.4729 | 1714236.1858 | 745541013.3555 | 680762.8704 | 137411159.7222 | 113375.5443
5162.3056 | High | 1213 | 191 | 97.3 | -0.013889 | -0.05 | 27.0278 | -25.8333 | 346.6854 | 12.6079 | 333.46 | 333.46 | 1721422.3303 | 747255249.5413 | 679365.7176 | 138091922.5926 | 113843.2997
5189.3333 | High | 1214 | 192 | 97.3 | 0 | 0 | 27.0278 | 0 | 346.6854 | 12.6079 | 359.2933 | 359.2933 | 1864492.7904 | 748976671.8715 | 679365.7176 | 138771288.3102 | 114309.1337
5216.3611 | High | 1215 | 193 | 97.3 | 0 | 0 | 27.0278 | 0 | 346.6854 | 12.6079 | 359.2933 | 359.2933 | 1874203.6903 | 750841164.6619 | 679365.7176 | 139450654.0278 | 114774.2008
5243.3889 | High | 1216 | 194 | 97.3 | -0.013889 | -0.05 | 27.0278 | -25.8333 | 346.6854 | 12.6079 | 333.46 | 333.46 | 1748460.3773 | 752715368.3523 | 679365.7176 | 140130019.7454 | 115238.5031
5265 | High | 1217 | 195 | 97.2 | -0.027778 | -0.1 | 27 | -51.6667 | 346.6854 | 12.595 | 307.6137 | 307.6137 | 1619586.0954 | 754463828.7296 | 677970 | 140809385.463 | 115702.0423
5286.5556 | High | 1218 | 196 | 97.1 | -0.027778 | -0.1 | 26.9722 | -51.6667 | 346.6854 | 12.582 | 307.6007 | 307.6007 | 1626148.3774 | 756083414.825 | 676575.7176 | 141487355.463 | 116163.6744
5308.0556 | High | 1219 | 197 | 97 | -0.027778 | -0.1 | 26.9444 | -51.6667 | 346.6854 | 12.569 | 307.5878 | 307.5878 | 1632693.0127 | 757709563.2024 | 675182.8704 | 142163931.1806 | 116623.4054
5329.5 | High | 1220 | 198 | 96.9 | -0.041667 | -0.15 | 26.9167 | -77.5 | 346.6854 | 12.5561 | 281.7415 | 281.7415 | 1501541.2532 | 759342256.2151 | 673791.4583 | 142839114.0509 | 117081.241
5345.3611 | High | 1221 | 199 | 96.7 | -0.069444 | -0.25 | 26.8611 | -129.1667 | 346.6854 | 12.5302 | 230.0489 | 230.0489 | 1229694.4675 | 760843797.4683 | 671012.9398 | 143512905.5093 | 117537.1871
5355.5556 | High | 1222 | 200 | 96.4 | -0.083333 | -0.3 | 26.7778 | -155 | 346.6854 | 12.4913 | 204.1767 | 204.1767 | 1093479.6481 | 762073491.9357 | 666855.9259 | 144183918.4491 | 117990.1133
5365.5833 | High | 1223 | 201 | 96.1 | -0.097222 | -0.35 | 26.6944 | -180.8333 | 346.6854 | 12.4524 | 178.3045 | 178.3045 | 956707.6058 | 763166971.5838 | 662711.8287 | 144850774.375 | 118438.8997
5369.8333 | High | 1224 | 202 | 95.7 | -0.083333 | -0.3 | 26.5833 | -155 | 346.6854 | 12.4006 | 204.086 | 204.086 | 1095907.7699 | 764123679.1896 | 657206.4583 | 145513486.2037 | 118883.5672
5385.1389 | High | 1225 | 203 | 95.5 | -0.055556 | -0.2 | 26.5278 | -103.3333 | 346.6854 | 12.3747 | 255.7267 | 255.7267 | 1377124.0364 | 765219586.9595 | 654462.3843 | 146170692.662 | 119323.0144
5400.3333 | High | 1226 | 204 | 95.3 | -0.041667 | -0.15 | 26.4722 | -77.5 | 346.6854 | 12.3488 | 281.5342 | 281.5342 | 1520378.3207 | 766596710.9959 | 651724.0509 | 146825155.0463 | 119759.5066
5421.1111 | High | 1227 | 205 | 95.2 | -0.041667 | -0.15 | 26.4444 | -77.5 | 346.6854 | 12.3358 | 281.5212 | 281.5212 | 1526157.7294 | 768117089.3166 | 650357.037 | 147476879.0972 | 120193.0555
5436.1111 | High | 1228 | 206 | 95 | -0.041667 | -0.15 | 26.3889 | -77.5 | 346.6854 | 12.3099 | 281.4953 | 281.4953 | 1530239.6677 | 769643247.0461 | 647627.3148 | 148127236.1343 | 120624.7851
5456.75 | High | 1229 | 207 | 94.9 | -0.041667 | -0.15 | 26.3611 | -77.5 | 346.6854 | 12.2969 | 281.4823 | 281.4823 | 1535978.7103 | 771173486.7137 | 646264.6065 | 148774863.4491 | 121053.5911
5471.5556 | High | 1230 | 208 | 94.7 | -0.055556 | -0.2 | 26.3056 | -103.3333 | 346.6854 | 12.271 | 255.6231 | 255.6231 | 1398655.8957 | 772709465.424 | 643543.4954 | 149421128.0556 | 121480.5919
5486.25 | High | 1231 | 209 | 94.5 | -0.041667 | -0.15 | 26.25 | -77.5 | 346.6854 | 12.2451 | 281.4305 | 281.4305 | 1543998.0806 | 774108121.3197 | 640828.125 | 150064671.5509 | 121904.6885
5506.6667 | High | 1232 | 210 | 94.4 | -0.013889 | -0.05 | 26.2222 | -25.8333 | 346.6854 | 12.2321 | 333.0842 | 333.0842 | 1834183.7103 | 775652119.4003 | 639472.5926 | 150705499.6759 | 122325.8926
5532.8889 | High | 1233 | 211 | 94.4 | -0.013889 | -0.05 | 26.2222 | -25.8333 | 346.6854 | 12.2321 | 333.0842 | 333.0842 | 1842917.9184 | 777486303.1106 | 639472.5926 | 151344972.2685 | 122745.3141
5553.2222 | High | 1234 | 212 | 94.3 | -0.013889 | -0.05 | 26.1944 | -25.8333 | 346.6854 | 12.2192 | 333.0713 | 333.0713 | 1849618.6733 | 779329221.029 | 638118.4954 | 151984444.8611 | 123164.0558
5579.4167 | High | 1235 | 213 | 94.3 | -0.027778 | -0.1 | 26.1944 | -51.6667 | 346.6854 | 12.2192 | 307.2379 | 307.2379 | 1714208.3591 | 781178839.7022 | 638118.4954 | 152622563.3565 | 123581.023
5593.7222 | High | 1236 | 214 | 94.1 | -0.055556 | -0.2 | 26.1389 | -103.3333 | 346.6854 | 12.1933 | 255.5453 | 255.5453 | 1429449.6223 | 782893048.0613 | 635414.6065 | 153260681.8519 | 123997.3154
5607.9167 | High | 1237 | 215 | 93.9 | -0.097222 | -0.35 | 26.0833 | -180.8333 | 346.6854 | 12.1674 | 178.0194 | 178.0194 | 998318.0724 | 784322497.6836 | 632716.4583 | 153896096.4583 | 124410.749
5604 | High | 1238 | 216 | 93.4 | -0.15278 | -0.55 | 25.9444 | -284.1667 | 346.6854 | 12.1026 | 74.6213 | 74.6213 | 418177.7527 | 785320815.756 | 625996.2037 | 154528812.9167 | 124821.3352
5593.7778 | High | 1239 | 217 | 92.8 | -0.19444 | -0.7 | 25.7778 | -361.6667 | 346.6854 | 12.0248 | -2.9564 | -2.9564 | -16537.7181 | 785738993.5088 | 617979.2593 | 155154809.1204 | 125225.8346
5571.1111 | High | 1240 | 218 | 92 | -0.20833 | -0.75 | 25.5556 | -387.5 | 346.6854 | 11.9212 | -28.8934 | -28.8934 | -160968.5894 | 785722455.7907 | 607370.3704 | 155772788.3796 | 125623.2164
5554.0833 | High | 1241 | 219 | 91.3 | -0.19444 | -0.7 | 25.3611 | -361.6667 | 346.6854 | 11.8305 | -3.1508 | -3.1508 | -17499.8922 | 785561487.2013 | 598162.9398 | 156380158.75 | 126011.4091
5536.6667 | High | 1242 | 220 | 90.6 | -0.18056 | -0.65 | 25.1667 | -335.8333 | 346.6854 | 11.7397 | 22.5918 | 22.5918 | 125083.3398 | 785543987.3091 | 589025.8333 | 156978321.6898 | 126391.5634
5525 | High | 1243 | 221 | 90 | -0.18056 | -0.65 | 25 | -335.8333 | 346.6854 | 11.662 | 22.5141 | 22.5141 | 124390.2183 | 785669070.6489 | 581250 | 157567347.5231 | 126763.755
5506.8333 | High | 1244 | 222 | 89.3 | -0.18056 | -0.65 | 24.8056 | -335.8333 | 346.6854 | 11.5713 | 22.4234 | 22.4234 | 123481.7185 | 785793460.8673 | 572243.4954 | 158148597.5231 | 127129.0977
5494.4722 | High | 1245 | 223 | 88.7 | -0.16667 | -0.6 | 24.6389 | -310 | 346.6854 | 11.4935 | 48.1789 | 48.1789 | 264717.8964 | 785916942.5858 | 564579.6065 | 158720841.0185 | 127486.6193
5481.7778 | High | 1246 | 224 | 88.1 | -0.18056 | -0.65 | 24.4722 | -335.8333 | 346.6854 | 11.4158 | 22.2679 | 22.2679 | 122067.5088 | 786181660.4822 | 556967.3843 | 159285420.625 | 127837.4162
5462.5 | High | 1247 | 225 | 87.4 | -0.19444 | -0.7 | 24.2778 | -361.6667 | 346.6854 | 11.3251 | -3.6562 | -3.6562 | -19971.8226 | 786303727.991 | 548151.7593 | 159842388.0093 | 128181.5461
5442.8333 | High | 1248 | 226 | 86.7 | -0.19444 | -0.7 | 24.0833 | -361.6667 | 346.6854 | 11.2344 | -3.7469 | -3.7469 | -20393.6071 | 786283756.1685 | 539406.4583 | 160390539.7685 | 128518.0607
5422.7778 | High | 1249 | 227 | 86 | -0.19444 | -0.7 | 23.8889 | -361.6667 | 346.6854 | 11.1437 | -3.8376 | -3.8376 | -20810.3315 | 786263362.5614 | 530731.4815 | 160929946.2269 | 128847.0346
5402.3333 | High | 1250 | 228 | 85.3 | -0.18056 | -0.65 | 23.6944 | -335.8333 | 346.6854 | 11.053 | 21.9051 | 21.9051 | 118338.3878 | 786242552.2299 | 522126.8287 | 161460677.7083 | 129168.5422
5387.8611 | High | 1251 | 229 | 84.7 | -0.16667 | -0.6 | 23.5278 | -310 | 346.6854 | 10.9752 | 47.6606 | 47.6606 | 256788.8968 | 786360890.6177 | 514807.3843 | 161982804.537 | 129482.6575
5373.0556 | High | 1252 | 230 | 84.1 | -0.16667 | -0.6 | 23.3611 | -310 | 346.6854 | 10.8975 | 47.5829 | 47.5829 | 255665.5174 | 786617679.5145 | 507539.6065 | 162497611.9213 | 129790.4249
5357.9167 | High | 1253 | 231 | 83.5 | -0.16667 | -0.6 | 23.1944 | -310 | 346.6854 | 10.8197 | 47.5051 | 47.5051 | 254528.6052 | 786873345.0319 | 500323.4954 | 163005151.5278 | 130091.9007
5342.4444 | High | 1254 | 232 | 82.9 | -0.16667 | -0.6 | 23.0278 | -310 | 346.6854 | 10.742 | 47.4274 | 47.4274 | 253378.2378 | 787127873.6371 | 493159.0509 | 163505475.0231 | 130387.1412
5326.6389 | High | 1255 | 233 | 82.3 | -0.16667 | -0.6 | 22.8611 | -310 | 346.6854 | 10.6643 | 47.3497 | 47.3497 | 252214.493 | 787381251.8749 | 486046.2731 | 163998634.0741 | 130676.2024
5310.5 | High | 1256 | 234 | 81.7 | -0.16667 | -0.6 | 22.6944 | -310 | 346.6854 | 10.5865 | 47.2719 | 47.2719 | 251037.4486 | 787633466.3678 | 478985.162 | 164484680.3472 | 130959.1404
5294.0278 | High | 1257 | 235 | 81.1 | -0.16667 | -0.6 | 22.5278 | -310 | 346.6854 | 10.5088 | 47.1942 | 47.1942 | 249847.1822 | 787884503.8164 | 471975.7176 | 164963665.5093 | 131236.0107
5277.2222 | High | 1258 | 236 | 80.5 | -0.16667 | -0.6 | 22.3611 | -310 | 346.6854 | 10.431 | 47.1164 | 47.1164 | 248643.7717 | 788134350.9986 | 465017.9398 | 165435641.2269 | 131506.869
5260.0833 | High | 1259 | 237 | 79.9 | -0.15278 | -0.55 | 22.1944 | -284.1667 | 346.6854 | 10.3533 | 72.872 | 72.872 | 383312.781 | 788382994.7704 | 458111.8287 | 165900659.1667 | 131771.7706
5249.2222 | High | 1260 | 238 | 79.4 | -0.125 | -0.45 | 22.0556 | -232.5 | 346.6854 | 10.2885 | 124.4739 | 124.4739 | 653391.0337 | 788766307.5513 | 452396.2037 | 166358770.9954 | 132030.7706
5244.7222 | High | 1261 | 239 | 79 | -0.097222 | -0.35 | 21.9444 | -180.8333 | 346.6854 | 10.2366 | 176.0887 | 176.0887 | 923536.3762 | 789419698.585 | 447849.537 | 166811167.1991 | 132284.8273
5246.6667 | High | 1262 | 240 | 78.7 | -0.041667 | -0.15 | 21.8611 | -77.5 | 346.6854 | 10.1978 | 279.3832 | 279.3832 | 1465830.3711 | 790343234.9612 | 444454.6065 | 167259016.7361 | 132534.8786
5268.5278 | High | 1263 | 241 | 78.7 | 0.013889 | 0.05 | 21.8611 | 25.8333 | 346.6854 | 10.1978 | 382.7165 | 382.7165 | 2016352.5347 | 791809065.3323 | 444454.6065 | 167703471.3426 | 132781.8459
5297.1111 | High | 1264 | 242 | 78.8 | 0.055556 | 0.2 | 21.8889 | 103.3333 | 346.6854 | 10.2107 | 460.2295 | 460.2295 | 2437886.598 | 793825417.867 | 445584.8148 | 168147925.9491 | 133028.4224
5339.25 | High | 1265 | 243 | 79.1 | 0.083333 | 0.3 | 21.9722 | 155 | 346.6854 | 10.2496 | 511.935 | 511.935 | 2733348.9606 | 796263304.465 | 448984.0509 | 168593510.7639 | 133275.5026
5381.5556 | High | 1266 | 244 | 79.4 | 0.069444 | 0.25 | 22.0556 | 129.1667 | 346.6854 | 10.2885 | 486.1405 | 486.1405 | 2616192.3358 | 798996653.4256 | 452396.2037 | 169042494.8148 | 133524.8774
5417.2222 | High | 1267 | 245 | 79.6 | 0.055556 | 0.2 | 22.1111 | 103.3333 | 346.6854 | 10.3144 | 460.3331 | 460.3331 | 2493726.8314 | 801612845.7614 | 454678.1481 | 169494891.0185 | 133776.5517
5453 | High | 1268 | 246 | 79.8 | 0.027778 | 0.1 | 22.1667 | 51.6667 | 346.6854 | 10.3403 | 408.6924 | 408.6924 | 2228599.5118 | 804106572.5928 | 456965.8333 | 169949569.1667 | 134029.6287
5475.1667 | High | 1269 | 247 | 79.8 | -0.027778 | -0.1 | 22.1667 | -51.6667 | 346.6854 | 10.3403 | 305.359 | 305.359 | 1671891.6372 | 806335172.1046 | 456965.8333 | 170406535 | 134284.1095
5483.5556 | High | 1270 | 248 | 79.6 | -0.069444 | -0.25 | 22.1111 | -129.1667 | 346.6854 | 10.3144 | 227.8331 | 227.8331 | 1249335.5953 | 808007063.7417 | 454678.1481 | 170863500.8333 | 134538.1896
5484.9167 | High | 1271 | 249 | 79.3 | -0.097222 | -0.35 | 22.0278 | -180.8333 | 346.6854 | 10.2755 | 176.1276 | 176.1276 | 966045.1234 | 809256399.337 | 451257.3843 | 171318178.9815 | 134790.07
5479.1667 | High | 1272 | 250 | 78.9 | -0.11111 | -0.4 | 21.9167 | -206.6667 | 346.6854 | 10.2237 | 150.2424 | 150.2424 | 823203.2596 | 810222444.4604 | 446716.4583 | 171769436.3657 | 135038.8651
5473.1944 | High | 1273 | 251 | 78.5 | -0.097222 | -0.35 | 21.8056 | -180.8333 | 346.6854 | 10.1719 | 176.0239 | 176.0239 | 963413.1532 | 811045647.72 | 442198.4954 | 172216152.8241 | 135283.7021
5474 | High | 1274 | 252 | 78.2 | -0.083333 | -0.3 | 21.7222 | -155 | 346.6854 | 10.133 | 201.8184 | 201.8184 | 1104753.8243 | 812009060.8732 | 438825.0926 | 172658351.3194 | 135524.6086
5474.6389 | High | 1275 | 253 | 77.9 | -0.069444 | -0.25 | 21.6389 | -129.1667 | 346.6854 | 10.0941 | 227.6128 | 227.6128 | 1246098.1176 | 813113814.6975 | 435464.6065 | 173097176.412 | 135762.4913
5482.1667 | High | 1276 | 254 | 77.7 | -0.027778 | -0.1 | 21.5833 | -51.6667 | 346.6854 | 10.0682 | 305.0869 | 305.0869 | 1672537.3798 | 814359912.8151 | 433231.4583 | 173532641.0185 | 135997.3676
5503.75 | High | 1277 | 255 | 77.7 | 0.013889 | 0.05 | 21.5833 | 25.8333 | 346.6854 | 10.0682 | 382.5869 | 382.5869 | 2105662.7976 | 816032450.1949 | 433231.4583 | 173965872.4769 | 136230.1272
5532.4444 | High | 1278 | 256 | 77.8 | 0.027778 | 0.1 | 21.6111 | 51.6667 | 346.6854 | 10.0812 | 408.4332 | 408.4332 | 2259634.0866 | 818138112.9926 | 434347.3148 | 174399103.9352 | 136462.5226
5561.1944 | High | 1279 | 257 | 77.9 | 0.041667 | 0.15 | 21.6389 | 77.5 | 346.6854 | 10.0941 | 434.2795 | 434.2795 | 2415112.7922 | 820397747.0792 | 435464.6065 | 174833451.25 | 136695.4271
5597.1667 | High | 1280 | 258 | 78.1 | 0.055556 | 0.2 | 21.6944 | 103.3333 | 346.6854 | 10.12 | 460.1388 | 460.1388 | 2575473.3171 | 822812859.8713 | 437703.4954 | 175268915.8565 | 136928.8405
5633.25 | High | 1281 | 259 | 78.3 | 0.027778 | 0.1 | 21.75 | 51.6667 | 346.6854 | 10.1459 | 408.498 | 408.498 | 2301171.3961 | 825388333.1884 | 439948.125 | 175706619.3519 | 137163.6373
5655 | High | 1282 | 260 | 78.3 | 0.013889 | 0.05 | 21.75 | 25.8333 | 346.6854 | 10.1459 | 382.6647 | 382.6647 | 2163968.7277 | 827689504.5845 | 439948.125 | 176146567.4769 | 137399.8186
5684 | High | 1283 | 261 | 78.4 | 0.013889 | 0.05 | 21.7778 | 25.8333 | 346.6854 | 10.1589 | 382.6776 | 382.6776 | 2175139.6552 | 829853473.3122 | 441072.5926 | 176586515.6019 | 137635.6318
5705.7778 | High | 1284 | 262 | 78.4 | 0 | 0 | 21.7778 | 0 | 346.6854 | 10.1589 | 356.8443 | 356.8443 | 2036074.2644 | 832028612.9674 | 441072.5926 | 177027588.1944 | 137871.9534
5727.5556 | High | 1285 | 263 | 78.4 | -0.027778 | -0.1 | 21.7778 | -51.6667 | 346.6854 | 10.1589 | 305.1776 | 305.1776 | 1747921.8365 | 834064687.2318 | 441072.5926 | 177468660.787 | 138107.9072
5734.6667 | High | 1286 | 264 | 78.2 | -0.055556 | -0.2 | 21.7222 | -103.3333 | 346.6854 | 10.133 | 253.485 | 253.485 | 1453652.2604 | 835812609.0683 | 438825.0926 | 177909733.3796 | 138343.4941
5741.6667 | High | 1287 | 265 | 78 | -0.069444 | -0.25 | 21.6667 | -129.1667 | 346.6854 | 10.1071 | 227.6258 | 227.6258 | 1306951.4683 | 837266261.3287 | 436583.3333 | 178348558.4722 | 138576.9685
5741.1667 | High | 1288 | 266 | 77.7 | -0.097222 | -0.35 | 21.5833 | -180.8333 | 346.6854 | 10.0682 | 175.9203 | 175.9203 | 1009987.5327 | 838573212.797 | 433231.4583 | 178785141.8056 | 138808.3399
5733.0833 | High | 1289 | 267 | 77.3 | -0.11111 | -0.4 | 21.4722 | -206.6667 | 346.6854 | 10.0164 | 150.0351 | 150.0351 | 860163.7057 | 839583200.3297 | 428782.3843 | 179218373.2639 | 139036.752
5724.7778 | High | 1290 | 268 | 76.9 | -0.097222 | -0.35 | 21.3611 | -180.8333 | 346.6854 | 9.9645 | 175.8166 | 175.8166 | 1006510.9519 | 840443364.0354 | 424356.2731 | 179647155.6481 | 139261.361
5723.7222 | High | 1291 | 269 | 76.6 | -0.097222 | -0.35 | 21.2778 | -180.8333 | 346.6854 | 9.9257 | 175.7777 | 175.7777 | 1006102.8676 | 841449874.9874 | 421051.7593 | 180071511.9213 | 139482.1936
5715 | High | 1292 | 270 | 76.2 | -0.125 | -0.45 | 21.1667 | -232.5 | 346.6854 | 9.8738 | 124.0592 | 124.0592 | 708998.4804 | 842455977.8549 | 416665.8333 | 180492563.6806 | 139700.1267
5698.5278 | High | 1293 | 271 | 75.7 | -0.13889 | -0.5 | 21.0278 | -258.3333 | 346.6854 | 9.809 | 98.1611 | 98.1611 | 559373.7804 | 843164976.3353 | 411215.7176 | 180909229.5139 | 139914.3306
5681.7778 | High | 1294 | 272 | 75.2 | -0.13889 | -0.5 | 20.8889 | -258.3333 | 346.6854 | 9.7442 | 98.0963 | 98.0963 | 557361.4658 | 843724350.1157 | 405801.4815 | 181320445.2315 | 140123.9917
5664.75 | High | 1295 | 273 | 74.7 | -0.11111 | -0.4 | 20.75 | -206.6667 | 346.6854 | 9.6795 | 149.6982 | 149.6982 | 848002.8407 | 844281711.5815 | 400423.125 | 181726246.713 | 140329.148
5662.6667 | High | 1296 | 274 | 74.4 | -0.055556 | -0.2 | 20.6667 | -103.3333 | 346.6854 | 9.6406 | 252.9927 | 252.9927 | 1432613.0649 | 845129714.4222 | 397213.3333 | 182126669.838 | 140529.8378
5675.6944 | High | 1297 | 275 | 74.3 | 0 | 0 | 20.6389 | 0 | 346.6854 | 9.6276 | 356.313 | 356.313 | 2022323.8785 | 846562327.4872 | 396146.2731 | 182523883.1713 | 140727.7434
5704 | High | 1298 | 276 | 74.4 | 0.041667 | 0.15 | 20.6667 | 77.5 | 346.6854 | 9.6406 | 433.826 | 433.826 | 2474543.4279 | 848584651.3657 | 397213.3333 | 182920029.4444 | 140924.5219
5740.0556 | High | 1299 | 277 | 74.6 | 0.069444 | 0.25 | 20.7222 | 129.1667 | 346.6854 | 9.6665 | 485.5186 | 485.5186 | 2786903.5587 | 851059194.7936 | 399351.7593 | 183317242.7778 | 141121.8189
5783.9444 | High | 1300 | 278 | 74.9 | 0.069444 | 0.25 | 20.8056 | 129.1667 | 346.6854 | 9.7054 | 485.5574 | 485.5574 | 2808437.2704 | 853846098.3523 | 402570.162 | 183716594.537 | 141320.4573
5820.25 | High | 1301 | 279 | 75.1 | 0.055556 | 0.2 | 20.8611 | 103.3333 | 346.6854 | 9.7313 | 459.75 | 459.75 | 2675860.0798 | 856654535.6227 | 404722.9398 | 184119164.6991 | 141521.2642
5856.6667 | High | 1302 | 280 | 75.3 | 0.055556 | 0.2 | 20.9167 | 103.3333 | 346.6854 | 9.7572 | 459.7759 | 459.7759 | 2692754.4219 | 859330395.7025 | 406881.4583 | 184523887.6389 | 141723.416
5893.1944 | High | 1303 | 281 | 75.5 | 0.069444 | 0.25 | 20.9722 | 129.1667 | 346.6854 | 9.7831 | 485.6352 | 485.6352 | 2861942.5972 | 862023150.1244 | 409045.7176 | 184930769.0972 | 141926.9141
5937.6667 | High | 1304 | 282 | 75.8 | 0.055556 | 0.2 | 21.0556 | 103.3333 | 346.6854 | 9.822 | 459.8407 | 459.8407 | 2730380.9679 | 864885092.7216 | 412302.8704 | 185339814.8148 | 142131.7598
5966.5833 | High | 1305 | 283 | 75.9 | 0.027778 | 0.1 | 21.0833 | 51.6667 | 346.6854 | 9.835 | 408.187 | 408.187 | 2435481.8704 | 867615473.6895 | 413391.4583 | 185752117.6852 | 142338.7875
5995.5556 | High | 1306 | 284 | 76 | 0.013889 | 0.05 | 21.1111 | 25.8333 | 346.6854 | 9.8479 | 382.3666 | 382.3666 | 2292500.4594 | 870050955.5599 | 414481.4815 | 186165509.1435 | 142546.3317
6016.6667 | High | 1307 | 285 | 76 | 0 | 0 | 21.1111 | 0 | 346.6854 | 9.8479 | 356.5333 | 356.5333 | 2145142.0885 | 872343456.0193 | 414481.4815 | 186579990.625 | 142754.3922
6037.7778 | High | 1308 | 286 | 76 | -0.013889 | -0.05 | 21.1111 | -25.8333 | 346.6854 | 9.8479 | 330.7 | 330.7 | 1996692.9769 | 874488598.1078 | 414481.4815 | 186994472.1065 | 142962.1346
6050.9167 | High | 1309 | 287 | 75.9 | -0.013889 | -0.05 | 21.0833 | -25.8333 | 346.6854 | 9.835 | 330.687 | 330.687 | 2000959.6008 | 876485291.0847 | 413391.4583 | 187408953.588 | 143169.5597
6072 | High | 1310 | 288 | 75.9 | -0.013889 | -0.05 | 21.0833 | -25.8333 | 346.6854 | 9.835 | 330.687 | 330.687 | 2007931.5854 | 878486250.6855 | 413391.4583 | 187822345.0463 | 143375.8359
6085.0556 | High | 1311 | 289 | 75.8 | -0.027778 | -0.1 | 21.0556 | -51.6667 | 346.6854 | 9.822 | 304.8407 | 304.8407 | 1854972.7709 | 880494182.271 | 412302.8704 | 188235736.5046 | 143581.7975
6098.0556 | High | 1312 | 290 | 75.7 | -0.041667 | -0.15 | 21.0278 | -77.5 | 346.6854 | 9.809 | 278.9944 | 278.9944 | 1701323.5813 | 882349155.0418 | 411215.7176 | 188648039.375 | 143786.6154
6102.9167 | High | 1313 | 291 | 75.5 | -0.069444 | -0.25 | 20.9722 | -129.1667 | 346.6854 | 9.7831 | 227.3019 | 227.3019 | 1387204.2826 | 884050478.6231 | 409045.7176 | 189059255.0926 | 143990.2933
6099.5556 | High | 1314 | 292 | 75.2 | -0.069444 | -0.25 | 20.8889 | -129.1667 | 346.6854 | 9.7442 | 227.263 | 227.263 | 1386203.1858 | 885437682.9057 | 405801.4815 | 189468300.8102 | 144192.0097
6104.1667 | High | 1315 | 293 | 75 | -0.069444 | -0.25 | 20.8333 | -129.1667 | 346.6854 | 9.7183 | 227.2371 | 227.2371 | 1387092.9278 | 886823886.0915 | 403645.8333 | 189874102.2917 | 144390.9523
6100.5 | High | 1316 | 294 | 74.7 | -0.125 | -0.45 | 20.75 | -232.5 | 346.6854 | 9.6795 | 123.8649 | 123.8649 | 755637.5784 | 888210979.0193 | 400423.125 | 190277748.125 | 144587.9545
6072.0833 | High | 1317 | 295 | 74.1 | -0.13889 | -0.5 | 20.5833 | -258.3333 | 346.6854 | 9.6017 | 97.9538 | 97.9538 | 594783.515 | 888966616.5977 | 394016.4583 | 190678171.25 | 144782.2105
6059.7778 | High | 1318 | 296 | 73.7 | -0.11111 | -0.4 | 20.4722 | -206.6667 | 346.6854 | 9.5499 | 149.5686 | 149.5686 | 906352.5728 | 889561400.1127 | 389774.0509 | 191072187.7083 | 144971.3109
6047.25 | High | 1319 | 297 | 73.3 | -0.027778 | -0.1 | 20.3611 | -51.6667 | 346.6854 | 9.4981 | 304.5168 | 304.5168 | 1841489.1247 | 890467752.6855 | 385554.6065 | 191461961.7593 | 145156.9081
6084.1667 | High | 1320 | 298 | 73.5 | 0.097222 | 0.35 | 20.4167 | 180.8333 | 346.6854 | 9.524 | 537.0427 | 537.0427 | 3267457.2939 | 892309241.8102 | 387661.4583 | 191847516.3657 | 145339.0275
6146.1111 | High | 1321 | 299 | 74 | 0.19444 | 0.7 | 20.5556 | 361.6667 | 346.6854 | 9.5888 | 717.9408 | 717.9408 | 4412544.0646 | 895576699.1041 | 392953.7037 | 192235177.8241 | 145522.4662
6241.6667 | High | 1322 | 300 | 74.9 | 0.29167 | 1.05 | 20.8056 | 542.5 | 346.6854 | 9.7054 | 898.8908 | 898.8908 | 5610576.5908 | 899989243.1687 | 402570.162 | 192628131.5278 | 145709.6305
6362.8056 | High | 1323 | 301 | 76.1 | 0.38889 | 1.4 | 21.1389 | 723.3333 | 346.6854 | 9.8609 | 1079.8796 | 1079.8796 | 6871063.9324 | 905599819.7595 | 415572.9398 | 193030701.6898 | 145903.7806
6518.1667 | High | 1324 | 302 | 77.7 | 0.43056 | 1.55 | 21.5833 | 800.8333 | 346.6854 | 10.0682 | 1157.5869 | 1157.5869 | 7545344.5192 | 912470883.6918 | 433231.4583 | 193446274.6296 | 146107.4582
6666 | High | 1325 | 303 | 79.2 | 0.36111 | 1.3 | 22 | 671.6667 | 346.6854 | 10.2626 | 1028.6146 | 1028.6146 | 6856745.1014 | 920016228.211 | 450120 | 193879506.088 | 146324.1555
6780.8889 | High | 1326 | 304 | 80.3 | 0.22222 | 0.8 | 22.3056 | 413.3333 | 346.6854 | 10.4051 | 770.4238 | 770.4238 | 5224158.381 | 926872973.3124 | 462710.162 | 194329626.088 | 146553.2625
6845.5556 | High | 1327 | 305 | 80.8 | 0.097222 | 0.35 | 22.4444 | 180.8333 | 346.6854 | 10.4699 | 537.9886 | 537.9886 | 3682830.9713 | 932097131.6934 | 468490.3704 | 194792336.25 | 146791.5119
6885 | High | 1328 | 306 | 81 | 0.027778 | 0.1 | 22.5 | 51.6667 | 346.6854 | 10.4958 | 408.8479 | 408.8479 | 2814917.562 | 935779962.6647 | 470812.5 | 195260826.6204 | 147033.755
6907.5 | High | 1329 | 307 | 81 | 0 | 0 | 22.5 | 0 | 346.6854 | 10.4958 | 357.1812 | 357.1812 | 2467229.139 | 938594880.2267 | 470812.5 | 195731639.1204 | 147277.3808
6930 | High | 1330 | 308 | 81 | 0 | 0 | 22.5 | 0 | 346.6854 | 10.4958 | 357.1812 | 357.1812 | 2475265.716 | 941062109.3657 | 470812.5 | 196202451.6204 | 147520.6403
6952.5 | High | 1331 | 309 | 81 | 0 | 0 | 22.5 | 0 | 346.6854 | 10.4958 | 357.1812 | 357.1812 | 2483302.293 | 943537375.0817 | 470812.5 | 196673264.1204 | 147763.5343
6975 | High | 1332 | 310 | 81 | -0.013889 | -0.05 | 22.5 | -25.8333 | 346.6854 | 10.4958 | 331.3479 | 331.3479 | 2311151.37 | 946020677.3747 | 470812.5 | 197144076.6204 | 148006.0635
6988.8611 | High | 1333 | 311 | 80.9 | -0.055556 | -0.2 | 22.4722 | -103.3333 | 346.6854 | 10.4828 | 253.8349 | 253.8349 | 1774016.9234 | 948331828.7447 | 469650.7176 | 197614889.1204 | 148248.2289
6985.3333 | High | 1334 | 312 | 80.6 | -0.083333 | -0.3 | 22.3889 | -155 | 346.6854 | 10.444 | 202.1294 | 202.1294 | 1411941.0181 | 950105845.668 | 466173.9815 | 198084539.838 | 148489.1603
6981.6389 | High | 1335 | 313 | 80.3 | -0.083333 | -0.3 | 22.3056 | -155 | 346.6854 | 10.4051 | 202.0905 | 202.0905 | 1410922.8628 | 951517786.6862 | 462710.162 | 198550713.8194 | 148727.1265
6977.7778 | High | 1336 | 314 | 80 | -0.055556 | -0.2 | 22.2222 | -103.3333 | 346.6854 | 10.3662 | 253.7183 | 253.7183 | 1770389.838 | 952928709.549 | 459259.2593 | 199013423.9815 | 148962.1437
6991.25 | High | 1337 | 315 | 79.9 | -0.027778 | -0.1 | 22.1944 | -51.6667 | 346.6854 | 10.3533 | 305.372 | 305.372 | 2134931.9795 | 954699099.3871 | 458111.8287 | 199472683.2407 | 149194.2283
7004.6667 | High | 1338 | 316 | 79.8 | -0.013889 | -0.05 | 22.1667 | -25.8333 | 346.6854 | 10.3403 | 331.1924 | 331.1924 | 2319892.1777 | 956834031.3665 | 456965.8333 | 199930795.0694 | 149425.1084
7026.8333 | High | 1339 | 317 | 79.8 | 0 | 0 | 22.1667 | 0 | 346.6854 | 10.3403 | 357.0257 | 357.0257 | 2508760.1365 | 959153923.5443 | 456965.8333 | 200387760.9028 | 149654.7878
7049 | High | 1340 | 318 | 79.8 | 0.013889 | 0.05 | 22.1667 | 25.8333 | 346.6854 | 10.3403 | 382.859 | 382.859 | 2698773.373 | 961662683.6807 | 456965.8333 | 200844726.7361 | 149884.1244
7080.0278 | High | 1341 | 319 | 79.9 | 0.027778 | 0.1 | 22.1944 | 51.6667 | 346.6854 | 10.3533 | 408.7053 | 408.7053 | 2893645.0972 | 964361457.0537 | 458111.8287 | 201301692.5694 | 150113.119
7111.1111 | High | 1342 | 320 | 80 | 0.069444 | 0.25 | 22.2222 | 129.1667 | 346.6854 | 10.3662 | 486.2183 | 486.2183 | 3457552.2765 | 967255102.1509 | 459259.2593 | 201759804.3981 | 150342.6262
7169 | High | 1343 | 321 | 80.4 | 0.11111 | 0.4 | 22.3333 | 206.6667 | 346.6854 | 10.4181 | 563.7701 | 563.7701 | 4041667.9903 | 970712654.4274 | 463863.3333 | 202219063.6574 | 150572.6461
7227.1111 | High | 1344 | 322 | 80.8 | 0.11111 | 0.4 | 22.4444 | 206.6667 | 346.6854 | 10.4699 | 563.822 | 563.822 | 4074803.8876 | 974754322.4177 | 468490.3704 | 202682926.9907 | 150805.7492
7285.4444 | High | 1345 | 323 | 81.2 | 0.097222 | 0.35 | 22.5556 | 180.8333 | 346.6854 | 10.5217 | 538.0404 | 538.0404 | 3919863.7992 | 978829126.3053 | 473140.3704 | 203151417.3611 | 151041.946
7335 | High | 1346 | 324 | 81.5 | 0.055556 | 0.2 | 22.6389 | 103.3333 | 346.6854 | 10.5606 | 460.5793 | 460.5793 | 3378349.3285 | 982748990.1045 | 476642.9398 | 203624557.7315 | 151281.2465
7366.6667 | High | 1347 | 325 | 81.6 | 0.013889 | 0.05 | 22.6667 | 25.8333 | 346.6854 | 10.5735 | 383.0923 | 383.0923 | 2822113.1293 | 986127339.433 | 477813.3333 | 204101200.6713 | 151522.7919
7389.3333 | High | 1348 | 326 | 81.6 | -0.027778 | -0.1 | 22.6667 | -51.6667 | 346.6854 | 10.5735 | 305.5923 | 305.5923 | 2258123.221 | 988949452.5623 | 477813.3333 | 204579014.0046 | 151764.8472
7393.8333 | High | 1349 | 327 | 81.4 | -0.125 | -0.45 | 22.6111 | -232.5 | 346.6854 | 10.5476 | 124.733 | 124.733 | 922255.2432 | 991207575.7834 | 475473.9815 | 205056827.338 | 152006.5436
7352.6667 | High | 1350 | 328 | 80.7 | -0.25 | -0.9 | 22.4167 | -465 | 346.6854 | 10.4569 | -107.8577 | -107.8577 | -793041.5195 | 992129831.0266 | 467331.4583 | 205532301.3194 | 152246.1491
7274.5556 | High | 1351 | 329 | 79.6 | -0.34722 | -1.25 | 22.1111 | -645.8333 | 346.6854 | 10.3144 | -288.8335 | -288.8335 | -2101135.6492 | 991336789.5071 | 454678.1481 | 205999632.7778 | 152479.3729
7168.3333 | High | 1352 | 330 | 78.2 | -0.38889 | -1.4 | 21.7222 | -723.3333 | 346.6854 | 10.133 | -366.515 | -366.515 | -2627301.3412 | 989235653.8579 | 438825.0926 | 206454310.9259 | 152702.8927
7061.3333 | High | 1353 | 331 | 76.8 | -0.40278 | -1.45 | 21.3333 | -749.1667 | 346.6854 | 9.9516 | -392.5297 | -392.5297 | -2771783.0079 | 986608352.5167 | 423253.3333 | 206893136.0185 | 152914.3651
6944.3333 | High | 1354 | 332 | 75.3 | -0.41667 | -1.5 | 20.9167 | -775 | 346.6854 | 9.7572 | -418.5574 | -418.5574 | -2906602.0584 | 983836569.5088 | 406881.4583 | 207316389.3519 | 153114.0246
6826.5 | High | 1355 | 333 | 73.8 | -0.44444 | -1.6 | 20.5 | -826.6667 | 346.6854 | 9.5628 | -470.4184 | -470.4184 | -3211311.3896 | 980929967.4504 | 390832.5 | 207723270.8102 | 153301.3069
6689.2778 | High | 1356 | 334 | 72.1 | -0.5 | -1.8 | 20.0278 | -930 | 346.6854 | 9.3426 | -573.972 | -573.972 | -3839458.4271 | 977718656.0607 | 373034.0509 | 208114103.3102 | 153476.4774
6532.5 | High | 1357 | 335 | 70.2 | -0.54167 | -1.95 | 19.5 | -1007.5 | 346.6854 | 9.0964 | -651.7182 | -651.7182 | -4257349.4028 | 973879197.6336 | 353632.5 | 208487137.3611 | 153638.2737
6365.3333 | High | 1358 | 336 | 68.2 | -0.56944 | -2.05 | 18.9444 | -1059.1667 | 346.6854 | 8.8372 | -703.6441 | -703.6441 | -4478929.0041 | 969621848.2308 | 333769.537 | 208840769.8611 | 153785.5448
6187.6944 | High | 1359 | 337 | 66.1 | -0.61111 | -2.2 | 18.3611 | -1136.6667 | 346.6854 | 8.5651 | -781.4162 | -781.4162 | -4835164.5283 | 965142919.2268 | 313531.2731 | 209174539.3981 | 153917.9834
5990.1111 | High | 1360 | 338 | 63.8 | -0.625 | -2.25 | 17.7222 | -1162.5 | 346.6854 | 8.2671 | -807.5475 | -807.5475 | -4837299.4788 | 960307754.6985 | 292091.7593 | 209488070.6713 | 154035.3461
5800.6667 | High | 1361 | 339 | 61.6 | -0.5 | -1.8 | 17.1111 | -930 | 346.6854 | 7.982 | -575.3326 | -575.3326 | -3337312.6866 | 955470455.2197 | 272294.8148 | 209780162.4306 | 154136.7836
5685.5556 | High | 1362 | 340 | 60.2 | -0.25 | -0.9 | 16.7222 | -465 | 346.6854 | 7.8006 | -110.514 | -110.514 | -628333.5877 | 952133142.5331 | 260058.4259 | 210052457.2454 | 154223.5369
5664.3889 | High | 1363 | 341 | 59.8 | 0.027778 | 0.1 | 16.6111 | 51.6667 | 346.6854 | 7.7488 | 406.1008 | 406.1008 | 2300312.96 | 951504808.9453 | 256613.9815 | 210312515.6713 | 154301.1854
5738 | High | 1364 | 342 | 60.4 | 0.27778 | 1 | 16.7778 | 516.6667 | 346.6854 | 7.8265 | 871.1786 | 871.1786 | 4998822.6028 | 953805121.9053 | 261789.2593 | 210569129.6528 | 154376.1948
5888.1667 | High | 1365 | 343 | 61.8 | 0.30556 | 1.1 | 17.1667 | 568.3333 | 346.6854 | 8.0079 | 923.0266 | 923.0266 | 5434934.6941 | 958803944.5081 | 274065.8333 | 210830918.912 | 154454.8856
5981.7778 | High | 1366 | 344 | 62.6 | 0.125 | 0.45 | 17.3889 | 232.5 | 346.6854 | 8.1116 | 587.297 | 587.297 | 3513079.9575 | 964238879.2022 | 281207.3148 | 211104984.7454 | 154542.4486
6008.75 | High | 1367 | 345 | 62.7 | -0.097222 | -0.35 | 17.4167 | -180.8333 | 346.6854 | 8.1245 | 173.9766 | 173.9766 | 1045381.8552 | 967751959.1596 | 282106.4583 | 211386192.0602 | 154635.1076
5949.2778 | High | 1368 | 346 | 61.9 | -0.375 | -1.35 | 17.1944 | -697.5 | 346.6854 | 8.0209 | -342.7937 | -342.7937 | -2039375.1533 | 968797341.0148 | 274953.4954 | 211668298.5185 | 154728.2884
5783.3333 | High | 1369 | 347 | 60 | -0.48611 | -1.75 | 16.6667 | -904.1667 | 346.6854 | 7.7747 | -549.7066 | -549.7066 | -3179136.5033 | 966757965.8615 | 258333.3333 | 211943252.0139 | 154816.1081
5645.3333 | High | 1370 | 348 | 58.4 | -0.30556 | -1.1 | 16.2222 | -568.3333 | 346.6854 | 7.5673 | -214.0806 | -214.0806 | -1208556.297 | 963578829.3582 | 244739.2593 | 212201585.3472 | 154891.6681
5603.3889 | High | 1371 | 349 | 57.8 | -0.083333 | -0.3 | 16.0556 | -155 | 346.6854 | 7.4896 | 199.175 | 199.175 | 1116054.957 | 962370273.0612 | 239736.2037 | 212446324.6065 | 154957.2025
5619.4444 | High | 1372 | 350 | 57.8 | 0 | 0 | 16.0556 | 0 | 346.6854 | 7.4896 | 354.175 | 354.175 | 1990266.7111 | 963486328.0182 | 239736.2037 | 212686060.8102 | 155018.9948
5635.5 | High | 1373 | 351 | 57.8 | -0.069444 | -0.25 | 16.0556 | -129.1667 | 346.6854 | 7.4896 | 225.0083 | 225.0083 | 1268034.4375 | 965476594.7294 | 239736.2037 | 212925797.0139 | 155080.697
5602.6667 | High | 1374 | 352 | 57.3 | -0.22222 | -0.8 | 15.9167 | -413.3333 | 346.6854 | 7.4248 | -59.2231 | -59.2231 | -331807.4377 | 966744629.1668 | 235606.4583 | 213165533.2176 | 155142.3095
5510.7222 | High | 1375 | 353 | 56.2 | -0.41667 | -1.5 | 15.6111 | -775 | 346.6854 | 7.2823 | -421.0323 | -421.0323 | -2320192.2111 | 966412821.7291 | 226647.3148 | 213401139.6759 | 155200.8289
5339.5 | High | 1376 | 354 | 54.3 | -0.75 | -2.7 | 15.0833 | -1395 | 346.6854 | 7.0361 | -1041.2785 | -1041.2785 | -5559906.6931 | 964092629.5181 | 211581.4583 | 213627786.9907 | 155252.7522
5009.4444 | High | 1377 | 355 | 50.8 | -1.2222 | -4.4 | 14.1111 | -2273.3333 | 346.6854 | 6.5826 | -1920.0654 | -1920.0654 | -9618460.8619 | 958532722.8249 | 185184.8148 | 213839368.4491 | 155293.659
4499.4444 | High | 1378 | 356 | 45.5 | -1.4722 | -5.3 | 12.6389 | -2738.3333 | 346.6854 | 5.8958 | -2385.7521 | -2385.7521 | -10734559.2321 | 948914261.963 | 148559.6065 | 214024553.2639 | 155315.3507
3986.5 | High | 1379 | 357 | 40.2 | -1.4722 | -5.3 | 11.1667 | -2738.3333 | 346.6854 | 5.209 | -2386.4389 | -2386.4389 | -9513538.7014 | 938179702.7308 | 115965.8333 | 214173112.8704 | 155310.4517
3470.6111 | High | 1380 | 358 | 34.9 | -1.4722 | -5.3 | 9.6944 | -2738.3333 | 346.6854 | 4.5223 | -2387.1257 | -2387.1257 | -8284784.8701 | 928666164.0294 | 87403.4954 | 214289078.7037 | 155281.9411
2951.7778 | High | 1381 | 359 | 29.6 | -1.0556 | -3.8 | 8.2222 | -1963.3333 | 346.6854 | 3.8355 | -1612.8124 | -1612.8124 | -4760663.8939 | 920381379.1593 | 62872.5926 | 214376482.1991 | 155232.7894
2730 | High | 1382 | 360 | 27.3 | -0.041667 | -0.15 | 7.5833 | -77.5 | 346.6854 | 3.5375 | 272.7229 | 272.7229 | 744533.4442 | 915620715.2655 | 53481.4583 | 214439354.7917 | 155165.9586
2938.1389 | High | 1383 | 361 | 29.3 | 0.77778 | 2.8 | 8.1389 | 1446.6667 | 346.6854 | 3.7966 | 1797.1487 | 1797.1487 | 5280272.4715 | 916365248.7097 | 61604.6065 | 214492836.25 | 155092.434
3308.2778 | High | 1384 | 362 | 32.9 | 0.875 | 3.15 | 9.1389 | 1627.5 | 346.6854 | 4.2631 | 1978.4485 | 1978.4485 | 6545257.2364 | 921645521.1812 | 77672.9398 | 214554440.8565 | 155024.885
3589.6667 | High | 1385 | 363 | 35.6 | 0.52778 | 1.9 | 9.8889 | 981.6667 | 346.6854 | 4.613 | 1332.965 | 1332.965 | 4784900.156 | 928190778.4176 | 90944.8148 | 214632113.7963 | 154969.0352
3710.7778 | High | 1386 | 364 | 36.7 | 0.27778 | 1 | 10.1944 | 516.6667 | 346.6854 | 4.7555 | 868.1076 | 868.1076 | 3221354.2836 | 932975678.5736 | 96651.8287 | 214723058.6111 | 154922.8417
3812.2222 | High | 1387 | 365 | 37.6 | 0.375 | 1.35 | 10.4444 | 697.5 | 346.6854 | 4.8721 | 1049.0575 | 1049.0575 | 3999240.4071 | 936197032.8572 | 101450.3704 | 214819710.4398 | 154880.8294
4005.6667 | High | 1388 | 366 | 39.4 | 0.68056 | 2.45 | 10.9444 | 1265.8333 | 346.6854 | 5.1054 | 1617.6241 | 1617.6241 | 6479662.9277 | 940196273.2643 | 111396.2037 | 214921160.8102 | 154842.3349
4332.6389 | High | 1389 | 367 | 42.5 | 0.98611 | 3.55 | 11.8056 | 1834.1667 | 346.6854 | 5.5071 | 2186.3591 | 2186.3591 | 9472704.558 | 946675936.1919 | 129615.162 | 215032557.0139 | 154811.0562
4753.3333 | High | 1390 | 368 | 46.5 | 1.0694 | 3.85 | 12.9167 | 1989.1667 | 346.6854 | 6.0254 | 2341.8774 | 2341.8774 | 11131724.0664 | 956148640.7499 | 155161.4583 | 215162172.1759 | 154792.9296
5145.5 | High | 1391 | 369 | 50.2 | 0.875 | 3.15 | 13.9444 | 1627.5 | 346.6854 | 6.5048 | 1980.6902 | 1980.6902 | 10191641.447 | 967280364.8164 | 180836.2037 | 215317333.6343 | 154793.1946
5426.6667 | High | 1392 | 370 | 52.8 | 0.56944 | 2.05 | 14.6667 | 1059.1667 | 346.6854 | 6.8417 | 1412.6938 | 1412.6938 | 7666218.21 | 977472006.2634 | 200053.3333 | 215498169.838 | 154811.9036
5595.9167 | High | 1393 | 371 | 54.3 | 0.29167 | 1.05 | 15.0833 | 542.5 | 346.6854 | 7.0361 | 896.2215 | 896.2215 | 5015180.6797 | 985138224.4733 | 211581.4583 | 215698223.1713 | 154844.3813
5673 | High | 1394 | 372 | 54.9 | 0.083333 | 0.3 | 15.25 | 155 | 346.6854 | 7.1138 | 508.7992 | 508.7992 | 2886417.9751 | 990153405.153 | 216283.125 | 215909804.6296 | 154885.0822
5688.25 | High | 1395 | 373 | 54.9 | -0.027778 | -0.1 | 15.25 | -51.6667 | 346.6854 | 7.1138 | 302.1326 | 302.1326 | 1718605.4965 | 993039823.128 | 216283.125 | 216126087.7546 | 154929.0952
5682.7222 | High | 1396 | 374 | 54.7 | -0.11111 | -0.4 | 15.1944 | -206.6667 | 346.6854 | 7.0879 | 147.1066 | 147.1066 | 835966.1595 | 994758428.6245 | 214710.162 | 216342370.8796 | 154973.045
5635.4167 | High | 1397 | 375 | 54.1 | -0.20833 | -0.75 | 15.0278 | -387.5 | 346.6854 | 7.0102 | -33.8044 | -33.8044 | -190502.1171 | 995594394.7841 | 210025.7176 | 216557081.0417 | 155015.806
5556.4444 | High | 1398 | 376 | 53.2 | -0.27778 | -1 | 14.7778 | -516.6667 | 346.6854 | 6.8935 | -163.0877 | -163.0877 | -906187.9051 | 995403892.667 | 203095.9259 | 216767106.7593 | 155055.155
5456.0278 | High | 1399 | 377 | 52.1 | -0.34722 | -1.25 | 14.4722 | -645.8333 | 346.6854 | 6.751 | -292.3969 | -292.3969 | -1595325.7783 | 994497704.7618 | 194784.0509 | 216970202.6852 | 155089.4944
5323.5 | High | 1400 | 378 | 50.7 | -0.41667 | -1.5 | 14.0833 | -775 | 346.6854 | 6.5696 | -421.745 | -421.745 | -2245159.543 | 992902378.9835 | 184456.4583 | 217164986.7361 | 155117.8477
5169.1389 | High | 1401 | 379 | 49.1 | -0.45833 | -1.65 | 13.6389 | -852.5 | 346.6854 | 6.3623 | -499.4523 | -499.4523 | -2581738.4679 | 990657219.4405 | 172997.9398 | 217349443.1944 | 155138.7889
5003.3333 | High | 1402 | 380 | 47.4 | -0.54167 | -1.95 | 13.1667 | -1007.5 | 346.6854 | 6.142 | -654.6726 | -654.6726 | -3275545.3087 | 988075480.9727 | 161225.8333 | 217522441.1343 | 155151.5272
4783.6667 | High | 1403 | 381 | 45.2 | -0.77778 | -2.8 | 12.5556 | -1446.6667 | 346.6854 | 5.8569 | -1094.1244 | -1094.1244 | -5233926.1876 | 984799935.6639 | 146607.037 | 217683666.9676 | 155155.8567
4435.4444 | High | 1404 | 382 | 41.8 | -1.2083 | -4.35 | 11.6111 | -2247.5 | 346.6854 | 5.4164 | -1895.3982 | -1895.3982 | -8406933.633 | 979566009.4763 | 125380.6481 | 217830274.0046 | 155149.7678
3883.1944 | High | 1405 | 383 | 36.5 | -1.4722 | -5.3 | 10.1389 | -2738.3333 | 346.6854 | 4.7296 | -2386.9183 | -2386.9183 | -9268868.0545 | 971159075.8433 | 95601.2731 | 217955654.6528 | 155128.5798
3328 | High | 1406 | 384 | 31.2 | -1.2361 | -4.45 | 8.6667 | -2299.1667 | 346.6854 | 4.0428 | -1948.4384 | -1948.4384 | -6484403.1283 | 961890207.7888 | 69853.3333 | 218051255.9259 | 155086.2418
2951.6667 | High | 1407 | 385 | 27.6 | -0.59722 | -2.15 | 7.6667 | -1110.8333 | 346.6854 | 3.5763 | -760.5716 | -760.5716 | -2244953.8 | 955405804.6605 | 54663.3333 | 218121109.2593 | 155025.664
2884.2778 | High | 1408 | 386 | 26.9 | -0.041667 | -0.15 | 7.4722 | -77.5 | 346.6854 | 3.4856 | 272.671 | 272.671 | 786459.0277 | 953160850.8605 | 51925.7176 | 218175772.5926 | 154954.3839
2934.75 | High | 1409 | 387 | 27.3 | 0.083333 | 0.3 | 7.5833 | 155 | 346.6854 | 3.5375 | 505.2229 | 505.2229 | 1482702.8275 | 953947309.8882 | 53481.4583 | 218227698.3102 | 154881.2621
2963.8889 | High | 1410 | 388 | 27.5 | 0.013889 | 0.05 | 7.6389 | 25.8333 | 346.6854 | 3.5634 | 376.0821 | 376.0821 | 1114665.6234 | 955430012.7158 | 54267.9398 | 218281179.7685 | 154809.3474
2960.7222 | High | 1411 | 389 | 27.4 | -0.055556 | -0.2 | 7.6111 | -103.3333 | 346.6854 | 3.5504 | 246.9025 | 246.9025 | 731009.7119 | 956544678.3391 | 53873.9815 | 218335447.7083 | 154738.0919
2935.8333 | High | 1412 | 390 | 27.1 | -0.097222 | -0.35 | 7.5278 | -180.8333 | 346.6854 | 3.5116 | 169.3636 | 169.3636 | 497223.3741 | 957275688.051 | 52700.7176 | 218389321.6898 | 154666.6584
2899.9167 | High | 1413 | 391 | 26.7 | -0.041667 | -0.15 | 7.4167 | -77.5 | 346.6854 | 3.4597 | 272.6451 | 272.6451 | 790648.1469 | 957772911.4251 | 51156.4583 | 218442022.4074 | 154594.4957
2918.2222 | High | 1414 | 392 | 26.8 | 0.20833 | 0.75 | 7.4444 | 387.5 | 346.6854 | 3.4727 | 737.6581 | 737.6581 | 2152650.2144 | 958563559.572 | 51540.3704 | 218493178.8657 | 154521.3429
3078.5 | High | 1415 | 393 | 28.2 | 0.59722 | 2.15 | 7.8333 | 1110.8333 | 346.6854 | 3.6541 | 1461.1728 | 1461.1728 | 4498220.5469 | 960716209.7864 | 57065.8333 | 218544719.2361 | 154448.5648
3403.7222 | High | 1416 | 394 | 31.1 | 0.91667 | 3.3 | 8.6389 | 1705 | 346.6854 | 4.0299 | 2055.7153 | 2055.7153 | 6997083.7433 | 965214430.3333 | 69406.2731 | 218601785.0694 | 154379.7917
3818.3333 | High | 1417 | 395 | 34.8 | 1.0139 | 3.65 | 9.6667 | 1885.8333 | 346.6854 | 4.5093 | 2237.028 | 2237.028 | 8541718.7327 | 972211514.0766 | 86903.3333 | 218671191.3426 | 154319.8245
4224 | High | 1418 | 396 | 38.4 | 0.84722 | 3.05 | 10.6667 | 1575.8333 | 346.6854 | 4.9758 | 1927.4945 | 1927.4945 | 8141736.8525 | 980753232.8093 | 105813.3333 | 218758094.6759 | 154272.2812
4510.3611 | High | 1419 | 397 | 40.9 | 0.45833 | 1.65 | 11.3611 | 852.5 | 346.6854 | 5.2997 | 1204.4851 | 1204.4851 | 5432662.8943 | 988894969.6618 | 120039.6065 | 218863908.0093 | 154238.1311
4610.1667 | High | 1420 | 398 | 41.7 | 0 | 0 | 11.5833 | 0 | 346.6854 | 5.4034 | 352.0888 | 352.0888 | 1623188.0187 | 994327632.5561 | 124781.4583 | 218983947.6157 | 154214.0476
4533.0833 | High | 1421 | 399 | 40.9 | -0.47222 | -1.7 | 11.3611 | -878.3333 | 346.6854 | 5.2997 | -526.3482 | -526.3482 | -2385980.263 | 995950820.5748 | 120039.6065 | 219108729.0741 | 154193.335
4255.5556 | High | 1422 | 400 | 38.3 | -0.77778 | -2.8 | 10.6389 | -1446.6667 | 346.6854 | 4.9628 | -1095.0184 | -1095.0184 | -4659911.7963 | 993564840.3118 | 105262.9398 | 219228768.6806 | 154169.3169
3932.0278 | High | 1423 | 401 | 35.3 | -0.55556 | -2 | 9.8056 | -1033.3333 | 346.6854 | 4.5741 | -682.0738 | -682.0738 | -2681933.2766 | 988904928.5155 | 89418.4954 | 219334031.6204 | 154134.9484
3830.1667 | High | 1424 | 402 | 34.3 | -0.097222 | -0.35 | 9.5278 | -180.8333 | 346.6854 | 4.4445 | 170.2966 | 170.2966 | 652264.3012 | 986222995.2389 | 84424.0509 | 219423450.1157 | 154089.5015
3873.2778 | High | 1425 | 403 | 34.6 | 0.27778 | 1 | 9.6111 | 516.6667 | 346.6854 | 4.4834 | 867.8355 | 867.8355 | 3361367.7934 | 986875259.54 | 85907.3148 | 219507874.1667 | 154040.6135
4073.6667 | High | 1426 | 404 | 36.3 | 0.68056 | 2.45 | 10.0833 | 1265.8333 | 346.6854 | 4.7037 | 1617.2224 | 1617.2224 | 6588025.0106 | 990236627.3334 | 94556.4583 | 219593781.4815 | 153992.8341
4443.75 | High | 1427 | 405 | 39.5 | 0.76389 | 2.75 | 10.9722 | 1420.8333 | 346.6854 | 5.1183 | 1772.6371 | 1772.6371 | 7877155.9156 | 996824652.344 | 111962.3843 | 219688337.9398 | 153951.1829
4714.1111 | High | 1428 | 406 | 41.8 | 0.41667 | 1.5 | 11.6111 | 775 | 346.6854 | 5.4164 | 1127.1018 | 1127.1018 | 5313282.8883 | 1004701808.2597 | 125380.6481 | 219800300.3241 | 153921.7789
4804.8611 | High | 1429 | 407 | 42.5 | 0.013889 | 0.05 | 11.8056 | 25.8333 | 346.6854 | 5.5071 | 378.0258 | 378.0258 | 1816361.412 | 1010015091.1479 | 129615.162 | 219925680.9722 | 153901.8061
4748.6667 | High | 1430 | 408 | 41.9 | -0.33333 | -1.2 | 11.6389 | -620 | 346.6854 | 5.4293 | -267.8853 | -267.8853 | -1272097.9524 | 1011831452.56 | 125981.2731 | 220055296.1343 | 153884.8225
4555.8056 | High | 1431 | 409 | 40.1 | -0.73611 | -2.65 | 11.1389 | -1369.1667 | 346.6854 | 5.1961 | -1017.2852 | -1017.2852 | -4634553.5556 | 1010559354.6076 | 115389.6065 | 220181277.4074 | 153865.3231
4168.3333 | High | 1432 | 410 | 36.6 | -1.2222 | -4.4 | 10.1667 | -2273.3333 | 346.6854 | 4.7425 | -1921.9054 | -1921.9054 | -8011142.2868 | 1005924801.052 | 96125.8333 | 220296667.0139 | 153838.4546
3573.4167 | High | 1433 | 411 | 31.3 | -1.4722 | -5.3 | 8.6944 | -2738.3333 | 346.6854 | 4.0558 | -2387.5921 | -2387.5921 | -8531861.578 | 997913658.7652 | 70301.8287 | 220392792.8472 | 153798.1806
2975.5556 | High | 1434 | 412 | 26 | -1.4861 | -5.35 | 7.2222 | -2764.1667 | 346.6854 | 3.369 | -2414.1122 | -2414.1122 | -7183325.1007 | 989381797.1872 | 48509.2593 | 220463094.6759 | 153739.9544
2363.2778 | High | 1435 | 413 | 20.6 | -0.95833 | -3.45 | 5.7222 | -1782.5 | 346.6854 | 2.6693 | -1433.1453 | -1433.1453 | -3386920.4346 | 982198472.0865 | 30451.7593 | 220511603.9352 | 153666.623
2196.5 | High | 1436 | 414 | 19.1 | -0.125 | -0.45 | 5.3056 | -232.5 | 346.6854 | 2.4749 | 116.6603 | 116.6603 | 256244.427 | 978811551.6519 | 26178.4954 | 220542055.6944 | 153580.8187
2270.9722 | High | 1437 | 415 | 19.7 | 0.27778 | 1 | 5.4722 | 516.6667 | 346.6854 | 2.5527 | 865.9047 | 865.9047 | 1966445.6318 | 979067796.0789 | 27849.0509 | 220568234.1898 | 153492.1602
2438.2222 | High | 1438 | 416 | 21.1 | 0.31944 | 1.15 | 5.8611 | 594.1667 | 346.6854 | 2.7341 | 943.5862 | 943.5862 | 2300672.7385 | 981034241.7108 | 31947.9398 | 220596083.2407 | 153404.7867
2548.3333 | High | 1439 | 417 | 22 | 0.13889 | 0.5 | 6.1111 | 258.3333 | 346.6854 | 2.8507 | 607.8694 | 607.8694 | 1549053.9676 | 983334914.4492 | 34731.4815 | 220628031.1806 | 153320.383
2566.0556 | High | 1440 | 418 | 22.1 | -0.083333 | -0.3 | 6.1389 | -155 | 346.6854 | 2.8637 | 194.5491 | 194.5491 | 499223.7191 | 984883968.4168 | 35047.9398 | 220662762.662 | 153238.0296
2490.7222 | High | 1441 | 419 | 21.4 | -0.34722 | -1.25 | 5.9444 | -645.8333 | 346.6854 | 2.773 | -296.375 | -296.375 | -738187.7211 | 985383192.1359 | 32862.8704 | 220697810.6019 | 153156.0101
2286.6667 | High | 1442 | 420 | 19.6 | -0.43056 | -1.55 | 5.4444 | -800.8333 | 346.6854 | 2.5397 | -451.6082 | -451.6082 | -1032677.4377 | 984645004.4148 | 27567.037 | 220730673.4722 | 153072.5891
2140.0833 | High | 1443 | 421 | 18.3 | -0.22222 | -0.8 | 5.0833 | -413.3333 | 346.6854 | 2.3713 | -64.2767 | -64.2767 | -137557.4088 | 983612326.9771 | 24031.4583 | 220758240.5093 | 152985.6137
2110 | High | 1444 | 422 | 18 | 0 | 0 | 5 | 0 | 346.6854 | 2.3324 | 349.0178 | 349.0178 | 736427.558 | 983474769.5683 | 23250 | 220782271.9676 | 152896.3102
2150.25 | High | 1445 | 423 | 18.3 | 0.069444 | 0.25 | 5.0833 | 129.1667 | 346.6854 | 2.3713 | 478.2233 | 478.2233 | 1028299.7368 | 984211197.1263 | 24031.4583 | 220805521.9676 | 152806.5896
2178.8889 | High | 1446 | 424 | 18.5 | -0.055556 | -0.2 | 5.1389 | -103.3333 | 346.6854 | 2.3972 | 245.7493 | 245.7493 | 535460.3224 | 985239496.8631 | 24559.6065 | 220829553.4259 | 152717.5335
2113.1944 | High | 1447 | 425 | 17.9 | -0.48611 | -1.75 | 4.9722 | -904.1667 | 346.6854 | 2.3194 | -555.1618 | -555.1618 | -1173164.8832 | 985774957.1855 | 22992.3843 | 220854113.0324 | 152628.9655
1775 | High | 1448 | 426 | 15 | -1.1111 | -4 | 4.1667 | -2066.6667 | 346.6854 | 1.9437 | -1718.0376 | -1718.0376 | -3049516.74 | 984601792.3023 | 16145.8333 | 220877105.4167 | 152539.4374
1174.25 | High | 1449 | 427 | 9.9 | -1.4444 | -5.2 | 2.75 | -2686.6667 | 346.6854 | 1.2828 | -2338.6984 | -2338.6984 | -2746216.651 | 981552275.5623 | 7033.125 | 220893251.25 | 152445.308
546.8889 | High | 1450 | 428 | 4.6 | -1.2083 | -4.35 | 1.2778 | -2247.5 | 346.6854 | 0.59606 | -1900.2185 | -1900.2185 | -1039208.4072 | 978806058.9113 | 1518.4259 | 220900284.375 | 152345.0237
143 | High | 1451 | 429 | 1.2 | -0.63889 | -2.3 | 0.33333 | -1188.3333 | 346.6854 | 0.15549 | -841.4924 | -841.4924 | -120333.4189 | 977766850.5041 | 103.3333 | 220901802.8009 | 152241.0771
0 | High | 1452 | 430 | 0 | -0.16667 | -0.6 | 0 | -310 | 346.6854 | 0 | 36.6854 | 36.6854 | 0 | 977646517.0852 | 0 | 220901906.1343 | 152136.299
0 | High | 1453 | 431 | 0 | 0 | 0 | 0 | 0 | 346.6854 | 0 | 346.6854 | 346.6854 | 0 | 977646517.0852 | 0 | 220901906.1343 | 152031.594
0 | High | 1454 | 432 | 0 | 0 | 0 | 0 | 0 | 346.6854 | 0 | 346.6854 | 346.6854 | 0 | 977646517.0852 | 0 | 220901906.1343 | 151927.0331
0 | High | 1455 | 433 | 0 | 0 | 0 | 0 | 0 | 346.6854 | 0 | 346.6854 | 346.6854 | 0 | 977646517.0852 | 0 | 220901906.1343 | 151822.6159
0 | High | 1456 | 434 | 0 | 0 | 0 | 0 | 0 | 346.6854 | 0 | 346.6854 | 346.6854 | 0 | 977646517.0852 | 0 | 220901906.1343 | 151718.3421
0 | High | 1457 | 435 | 0 | 0 | 0 | 0 | 0 | 346.6854 | 0 | 346.6854 | 346.6854 | 0 | 977646517.0852 | 0 | 220901906.1343 | 151614.2115
0 | High | 1458 | 436 | 0 | 0 | 0 | 0 | 0 | 346.6854 | 0 | 346.6854 | 346.6854 | 0 | 977646517.0852 | 0 | 220901906.1343 | 151510.2237
0 | High | 1459 | 437 | 0 | 0 | 0 | 0 | 0 | 346.6854 | 0 | 346.6854 | 346.6854 | 0 | 977646517.0852 | 0 | 220901906.1343 | 151406.3784
0 | High | 1460 | 438 | 0 | 0 | 0 | 0 | 0 | 346.6854 | 0 | 346.6854 | 346.6854 | 0 | 977646517.0852 | 0 | 220901906.1343 | 151302.6754
0 | High | 1461 | 439 | 0 | 0 | 0 | 0 | 0 | 346.6854 | 0 | 346.6854 | 346.6854 | 0 | 977646517.0852 | 0 | 220901906.1343 | 151199.1144
0 | High | 1462 | 440 | 0 | 0 | 0 | 0 | 0 | 346.6854 | 0 | 346.6854 | 346.6854 | 0 | 977646517.0852 | 0 | 220901906.1343 | 151095.695
0 | High | 1463 | 441 | 0 | 0 | 0 | 0 | 0 | 346.6854 | 0 | 346.6854 | 346.6854 | 0 | 977646517.0852 | 0 | 220901906.1343 | 150992.417
0 | High | 1464 | 442 | 0 | 0 | 0 | 0 | 0 | 346.6854 | 0 | 346.6854 | 346.6854 | 0 | 977646517.0852 | 0 | 220901906.1343 | 150889.2801
0 | High | 1465 | 443 | 0 | 0 | 0 | 0 | 0 | 346.6854 | 0 | 346.6854 | 346.6854 | 0 | 977646517.0852 | 0 | 220901906.1343 | 150786.2841
0 | High | 1466 | 444 | 0 | 0 | 0 | 0 | 0 | 346.6854 | 0 | 346.6854 | 346.6854 | 0 | 977646517.0852 | 0 | 220901906.1343 | 150683.4285
0 | High | 1467 | 445 | 0 | 0 | 0 | 0 | 0 | 346.6854 | 0 | 346.6854 | 346.6854 | 0 | 977646517.0852 | 0 | 220901906.1343 | 150580.7131
0 | High | 1468 | 446 | 0 | 0 | 0 | 0 | 0 | 346.6854 | 0 | 346.6854 | 346.6854 | 0 | 977646517.0852 | 0 | 220901906.1343 | 150478.1377
0 | High | 1469 | 447 | 0 | 0 | 0 | 0 | 0 | 346.6854 | 0 | 346.6854 | 346.6854 | 0 | 977646517.0852 | 0 | 220901906.1343 | 150375.7019
0 | High | 1470 | 448 | 0 | 0 | 0 | 0 | 0 | 346.6854 | 0 | 346.6854 | 346.6854 | 0 | 977646517.0852 | 0 | 220901906.1343 | 150273.4055
0 | High | 1471 | 449 | 0 | 0 | 0 | 0 | 0 | 346.6854 | 0 | 346.6854 | 346.6854 | 0 | 977646517.0852 | 0 | 220901906.1343 | 150171.2482
0 | High | 1472 | 450 | 0 | 0 | 0 | 0 | 0 | 346.6854 | 0 | 346.6854 | 346.6854 | 0 | 977646517.0852 | 0 | 220901906.1343 | 150069.2297
0 | High | 1473 | 451 | 0 | 0 | 0 | 0 | 0 | 346.6854 | 0 | 346.6854 | 346.6854 | 0 | 977646517.0852 | 0 | 220901906.1343 | 149967.3497
0 | High | 1474 | 452 | 0 | 0 | 0 | 0 | 0 | 346.6854 | 0 | 346.6854 | 346.6854 | 0 | 977646517.0852 | 0 | 220901906.1343 | 149865.608
0 | High | 1475 | 453 | 0 | 0 | 0 | 0 | 0 | 346.6854 | 0 | 346.6854 | 346.6854 | 0 | 977646517.0852 | 0 | 220901906.1343 | 149764.0042
0 | High | 1476 | 454 | 0 | 0 | 0 | 0 | 0 | 346.6854 | 0 | 346.6854 | 346.6854 | 0 | 977646517.0852 | 0 | 220901906.1343 | 149662.538
0 | High | 1477 | 455 | 0 | 0 | 0 | 0 | 0 | 346.6854 | 0 | 346.6854 | 346.6854 | 0 | 977646517.0852 | 0 | 220901906.1343 | 149561.2093
0 | Extra-high | 1478 | 1 | 0 | 0.30556 | 1.1 | 0 | 568.3333 | 346.6854 | 0 | 915.0187 | 915.0187 | 0 | 977646517.0852 | 0 | 220901906.1343 | 149460.0177
1.2222 | Extra-high | 1479 | 2 | 2.2 | 0.61111 | 2.2 | 0.61111 | 1136.6667 | 346.6854 | 0.28507 | 1483.6371 | 1483.6371 | 1813.3343 | 977646517.0852 | 347.3148 | 220901906.1343 | 149358.9629
3.6667 | Extra-high | 1480 | 3 | 4.4 | 0.56944 | 2.05 | 1.2222 | 1059.1667 | 346.6854 | 0.57014 | 1406.4222 | 1406.4222 | 5156.8814 | 977648330.4195 | 1389.2593 | 220902253.4491 | 149258.2794
7 | Extra-high | 1481 | 4 | 6.3 | 0.48611 | 1.75 | 1.75 | 904.1667 | 346.6854 | 0.81634 | 1251.6684 | 1251.6684 | 8761.6788 | 977653487.3009 | 2848.125 | 220903642.7083 | 149158.4353
10.9722 | Extra-high | 1482 | 5 | 7.9 | 0.40278 | 1.45 | 2.1944 | 749.1667 | 346.6854 | 1.0237 | 1096.8757 | 1096.8757 | 12035.1643 | 977662248.9798 | 4478.4954 | 220906490.8333 | 149059.7104
15.3333 | Extra-high | 1483 | 6 | 9.2 | 0.34722 | 1.25 | 2.5556 | 645.8333 | 346.6854 | 1.1921 | 993.7108 | 993.7108 | 15236.8997 | 977674284.1441 | 6073.7037 | 220910969.3287 | 148962.218
20.2222 | Extra-high | 1484 | 7 | 10.4 | 0.31944 | 1.15 | 2.8889 | 594.1667 | 346.6854 | 1.3476 | 942.1997 | 942.1997 | 19053.3712 | 977689521.0437 | 7761.4815 | 220917043.0324 | 148865.932
25.5556 | Extra-high | 1485 | 8 | 11.5 | 0.34722 | 1.25 | 3.1944 | 645.8333 | 346.6854 | 1.4901 | 994.0089 | 994.0089 | 25402.4491 | 977708574.415 | 9490.162 | 220924804.5139 | 148770.9121
32.25 | Extra-high | 1486 | 9 | 12.9 | 0.44444 | 1.6 | 3.5833 | 826.6667 | 346.6854 | 1.6716 | 1175.0236 | 1175.0236 | 37894.5117 | 977733976.8641 | 11941.4583 | 220934294.6759 | 148677.1835
40.8333 | Extra-high | 1487 | 10 | 14.7 | 0.56944 | 2.05 | 4.0833 | 1059.1667 | 346.6854 | 1.9048 | 1407.7569 | 1407.7569 | 57483.4051 | 977771871.3758 | 15506.4583 | 220946236.1343 | 148585.2294
51.9444 | Extra-high | 1488 | 11 | 17 | 0.70833 | 2.55 | 4.7222 | 1317.5 | 346.6854 | 2.2028 | 1666.3882 | 1666.3882 | 86559.6104 | 977829354.7809 | 20738.4259 | 220961742.5926 | 148495.7948
66 | Extra-high | 1489 | 12 | 19.8 | 0.84722 | 3.05 | 5.5 | 1575.8333 | 346.6854 | 2.5656 | 1925.0844 | 1925.0844 | 127055.5686 | 977915914.3913 | 28132.5 | 220982481.0185 | 148409.994
83.4167 | Extra-high | 1490 | 13 | 23.1 | 0.95833 | 3.45 | 6.4167 | 1782.5 | 346.6854 | 2.9932 | 2132.1786 | 2132.1786 | 177859.2354 | 978042969.96 | 38291.4583 | 221010613.5185 | 148329.2708
103.8333 | Extra-high | 1491 | 14 | 26.7 | 1.0278 | 3.7 | 7.4167 | 1911.6667 | 346.6854 | 3.4597 | 2261.8118 | 2261.8118 | 234851.4579 | 978220829.1954 | 51156.4583 | 221048904.9769 | 148255.4695
127.0833 | Extra-high | 1492 | 15 | 30.5 | 1.0278 | 3.7 | 8.4722 | 1911.6667 | 346.6854 | 3.9521 | 2262.3042 | 2262.3042 | 287501.1573 | 978455680.6533 | 66754.0509 | 221100061.4352 | 148190.3897
151.5556 | Extra-high | 1493 | 16 | 34.1 | 0.97222 | 3.5 | 9.4722 | 1808.3333 | 346.6854 | 4.4186 | 2159.4373 | 2159.4373 | 327274.7251 | 978743181.8106 | 83442.3843 | 221166815.4861 | 148135.8443
177.0833 | Extra-high | 1494 | 17 | 37.5 | 0.90278 | 3.25 | 10.4167 | 1679.1667 | 346.6854 | 4.8592 | 2030.7112 | 2030.7112 | 359605.1142 | 979070456.5357 | 100911.4583 | 221250257.8704 | 148092.5421
203 | Extra-high | 1495 | 18 | 40.6 | 0.80556 | 2.9 | 11.2778 | 1498.3333 | 346.6854 | 5.2609 | 1850.2796 | 1850.2796 | 375606.757 | 979430061.65 | 118285.0926 | 221351169.3287 | 148060.9828
228.5278 | Extra-high | 1496 | 19 | 43.3 | 0.70833 | 2.55 | 12.0278 | 1317.5 | 346.6854 | 5.6107 | 1669.7961 | 1669.7961 | 381594.7961 | 979805668.407 | 134540.7176 | 221469454.4213 | 148041.0792
253.8889 | Extra-high | 1497 | 20 | 45.7 | 0.61111 | 2.2 | 12.6944 | 1136.6667 | 346.6854 | 5.9217 | 1489.2738 | 1489.2738 | 378110.063 | 980187263.2031 | 149868.4954 | 221603995.1389 | 148032.0609
278.25 | Extra-high | 1498 | 21 | 47.7 | 0.5 | 1.8 | 13.25 | 930 | 346.6854 | 6.1809 | 1282.8663 | 1282.8663 | 356957.5368 | 980565373.2661 | 163273.125 | 221753863.6343 | 148033.2868
301.2778 | Extra-high | 1499 | 22 | 49.3 | 0.38889 | 1.4 | 13.6944 | 723.3333 | 346.6854 | 6.3882 | 1076.4069 | 1076.4069 | 324297.4842 | 980922330.8029 | 174410.162 | 221917136.7593 | 148043.4535
322.6389 | Extra-high | 1500 | 23 | 50.5 | 0.27778 | 1 | 14.0278 | 516.6667 | 346.6854 | 6.5437 | 869.8957 | 869.8957 | 280662.1964 | 981246628.2871 | 183004.0509 | 222091546.9213 | 148061.0313
342 | Extra-high | 1501 | 24 | 51.3 | 0.22222 | 0.8 | 14.25 | 413.3333 | 346.6854 | 6.6473 | 766.6661 | 766.6661 | 262199.7971 | 981527290.4835 | 188848.125 | 222274550.9722 | 148084.3111
361.8056 | Extra-high | 1502 | 25 | 52.1 | 0.19444 | 0.7 | 14.4722 | 361.6667 | 346.6854 | 6.751 | 715.1031 | 715.1031 | 258728.2631 | 981789490.2806 | 194784.0509 | 222463399.0972 | 148111.4508
380.6111 | Extra-high | 1503 | 26 | 52.7 | 0.18056 | 0.65 | 14.6389 | 335.8333 | 346.6854 | 6.8287 | 689.3475 | 689.3475 | 262373.3112 | 982048218.5437 | 199296.2731 | 222658183.1481 | 148142.5038
400.5 | Extra-high | 1504 | 27 | 53.4 | 0.18056 | 0.65 | 14.8333 | 335.8333 | 346.6854 | 6.9195 | 689.4382 | 689.4382 | 276119.9938 | 982310591.8549 | 204625.8333 | 222857479.4213 | 148176.5156
420 | Extra-high | 1505 | 28 | 54 | 0.15278 | 0.55 | 15 | 284.1667 | 346.6854 | 6.9972 | 637.8493 | 637.8493 | 267896.692 | 982586711.8487 | 209250 | 223062105.2546 | 148214.0234
439.0278 | Extra-high | 1506 | 29 | 54.5 | 0.13889 | 0.5 | 15.1389 | 258.3333 | 346.6854 | 7.062 | 612.0807 | 612.0807 | 268720.4393 | 982854608.5407 | 213142.9398 | 223271355.2546 | 148254.552
458.3333 | Extra-high | 1507 | 30 | 55 | 0.15278 | 0.55 | 15.2778 | 284.1667 | 346.6854 | 7.1268 | 637.9788 | 637.9788 | 292406.9704 | 983123328.9799 | 217071.7593 | 223484498.1944 | 148297.6099
478.7778 | Extra-high | 1508 | 31 | 55.6 | 0.18056 | 0.65 | 15.4444 | 335.8333 | 346.6854 | 7.2045 | 689.7233 | 689.7233 | 330224.1686 | 983415735.9503 | 221833.7037 | 223701569.9537 | 148343.2161
500.4444 | Extra-high | 1509 | 32 | 56.3 | 0.22222 | 0.8 | 15.6389 | 413.3333 | 346.6854 | 7.2952 | 767.314 | 767.314 | 383998.0095 | 983745960.119 | 227454.6065 | 223923403.6574 | 148391.9176
524.3333 | Extra-high | 1510 | 33 | 57.2 | 0.30556 | 1.1 | 15.8889 | 568.3333 | 346.6854 | 7.4118 | 922.4306 | 922.4306 | 483661.1019 | 984129958.1285 | 234784.8148 | 224150858.2639 | 148444.277
552.5 | Extra-high | 1511 | 34 | 58.5 | 0.41667 | 1.5 | 16.25 | 775 | 346.6854 | 7.5803 | 1129.2657 | 1129.2657 | 623919.2992 | 984613619.2304 | 245578.125 | 224385643.0787 | 148501.4183
585.2778 | Extra-high | 1512 | 35 | 60.2 | 0.52778 | 1.9 | 16.7222 | 981.6667 | 346.6854 | 7.8006 | 1336.1526 | 1336.1526 | 782020.4531 | 985237538.5297 | 260058.4259 | 224631221.2037 | 148565.6225
623 | Extra-high | 1513 | 36 | 62.3 | 0.625 | 2.25 | 17.3056 | 1162.5 | 346.6854 | 8.0727 | 1517.2581 | 1517.2581 | 945251.7935 | 986019558.9828 | 278518.4954 | 224891279.6296 | 148639.3124
664.9722 | Extra-high | 1514 | 37 | 64.7 | 0.66667 | 2.4 | 17.9722 | 1240 | 346.6854 | 8.3837 | 1595.0691 | 1595.0691 | 1060676.6322 | 986964810.7763 | 300390.7176 | 225169798.125 | 148725.0978
708.2778 | Extra-high | 1515 | 38 | 67.1 | 0.625 | 2.25 | 18.6389 | 1162.5 | 346.6854 | 8.6947 | 1517.8801 | 1517.8801 | 1075080.7221 | 988025487.4085 | 323089.6065 | 225470188.8426 | 148825.2072
749.6667 | Extra-high | 1516 | 39 | 69.2 | 0.5 | 1.8 | 19.2222 | 930 | 346.6854 | 8.9668 | 1285.6522 | 1285.6522 | 963810.5859 | 989100568.1307 | 343629.2593 | 225793278.4491 | 148940.1573
785.5556 | Extra-high | 1517 | 40 | 70.7 | 0.375 | 1.35 | 19.6389 | 697.5 | 346.6854 | 9.1611 | 1053.3465 | 1053.3465 | 827462.2334 | 990064378.7166 | 358687.9398 | 226136907.7083 | 149068.4955
818.8611 | Extra-high | 1518 | 41 | 71.9 | 0.27778 | 1 | 19.9722 | 516.6667 | 346.6854 | 9.3166 | 872.6687 | 872.6687 | 714594.4686 | 990891840.95 | 370967.3843 | 226495595.6481 | 149206.5847
848.1667 | Extra-high | 1519 | 42 | 72.7 | 0.20833 | 0.75 | 20.1944 | 387.5 | 346.6854 | 9.4203 | 743.6057 | 743.6057 | 630701.5717 | 991606435.4186 | 379268.4954 | 226866563.0324 | 149352.5761
876.7222 | Extra-high | 1520 | 43 | 73.4 | 0.15278 | 0.55 | 20.3889 | 284.1667 | 346.6854 | 9.511 | 640.3631 | 640.3631 | 561420.5386 | 992237136.9903 | 386607.3148 | 227245831.5278 | 149503.8365
902 | Extra-high | 1521 | 44 | 73.8 | 0.097222 | 0.35 | 20.5 | 180.8333 | 346.6854 | 9.5628 | 537.0816 | 537.0816 | 484447.5791 | 992798557.5289 | 390832.5 | 227632438.8426 | 149659.7231
926.25 | Extra-high | 1522 | 45 | 74.1 | 0.027778 | 0.1 | 20.5833 | 51.6667 | 346.6854 | 9.6017 | 407.9538 | 407.9538 | 377867.1887 | 993283005.108 | 394016.4583 | 228023271.3426 | 149818.1809
945.5556 | Extra-high | 1523 | 46 | 74 | -0.069444 | -0.25 | 20.5556 | -129.1667 | 346.6854 | 9.5888 | 227.1075 | 227.1075 | 214742.7478 | 993660872.2968 | 392953.7037 | 228417287.8009 | 149978.5212
960.8889 | Extra-high | 1524 | 47 | 73.6 | -0.20833 | -0.75 | 20.4444 | -387.5 | 346.6854 | 9.5369 | -31.2777 | -31.2777 | -30054.3709 | 993875615.0446 | 388717.037 | 228810241.5046 | 150137.9537
966.6667 | Extra-high | 1525 | 48 | 72.5 | -0.38889 | -1.4 | 20.1389 | -723.3333 | 346.6854 | 9.3944 | -367.2535 | -367.2535 | -355011.7596 | 993845560.6737 | 377184.6065 | 229198958.5417 | 150294.399
963.6667 | Extra-high | 1526 | 49 | 70.8 | -0.54167 | -1.95 | 19.6667 | -1007.5 | 346.6854 | 9.1741 | -651.6405 | -651.6405 | -627964.2221 | 993490548.914 | 359703.3333 | 229576143.1481 | 150443.082
952.7778 | Extra-high | 1527 | 50 | 68.6 | -0.63889 | -2.3 | 19.0556 | -1188.3333 | 346.6854 | 8.889 | -832.7589 | -832.7589 | -793434.172 | 992862584.692 | 337696.2037 | 229935846.4815 | 150580.1221
937.8333 | Extra-high | 1528 | 51 | 66.2 | -0.63889 | -2.3 | 18.3889 | -1188.3333 | 346.6854 | 8.578 | -833.0699 | -833.0699 | -781280.7066 | 992069150.5199 | 314480.6481 | 230273542.6852 | 150702.5803
924.4444 | Extra-high | 1529 | 52 | 64 | -0.55556 | -2 | 17.7778 | -1033.3333 | 346.6854 | 8.293 | -678.355 | -678.355 | -627101.47 | 991287869.8133 | 293925.9259 | 230588023.3333 | 150809.6948
915.7222 | Extra-high | 1530 | 53 | 62.2 | -0.43056 | -1.55 | 17.2778 | -800.8333 | 346.6854 | 8.0597 | -446.0882 | -446.0882 | -408492.8737 | 990660768.3433 | 277625.0926 | 230881949.2593 | 150903.2348
913.5 | Extra-high | 1531 | 54 | 60.9 | -0.27778 | -1 | 16.9167 | -516.6667 | 346.6854 | 7.8913 | -162.09 | -162.09 | -148069.1967 | 990252275.4695 | 266141.4583 | 231159574.3519 | 150986.0055
919.7222 | Extra-high | 1532 | 55 | 60.2 | -0.125 | -0.45 | 16.7222 | -232.5 | 346.6854 | 7.8006 | 121.986 | 121.986 | 112193.2186 | 990104206.2728 | 260058.4259 | 231425715.8102 | 151061.1722
933.3333 | Extra-high | 1533 | 56 | 60 | 0.027778 | 0.1 | 16.6667 | 51.6667 | 346.6854 | 7.7747 | 406.1267 | 406.1267 | 379051.6178 | 990216399.4914 | 258333.3333 | 231685774.2361 | 151132.2728
956.3333 | Extra-high | 1534 | 57 | 60.4 | 0.19444 | 0.7 | 16.7778 | 361.6667 | 346.6854 | 7.8265 | 716.1786 | 716.1786 | 684905.4338 | 990595451.1092 | 261789.2593 | 231944107.5694 | 151202.1562
989.2222 | Extra-high | 1535 | 58 | 61.4 | 0.38889 | 1.4 | 17.0556 | 723.3333 | 346.6854 | 7.9561 | 1077.9748 | 1077.9748 | 1066356.6359 | 991280356.543 | 270529.537 | 232205896.8287 | 151274.1999
1035.7778 | Extra-high | 1536 | 59 | 63.2 | 0.58333 | 2.1 | 17.5556 | 1085 | 346.6854 | 8.1893 | 1439.8747 | 1439.8747 | 1491390.2332 | 992346713.179 | 286623.7037 | 232476426.3657 | 151351.8401
1093.3333 | Extra-high | 1537 | 60 | 65.6 | 0.72222 | 2.6 | 18.2222 | 1343.3333 | 346.6854 | 8.5003 | 1698.519 | 1698.519 | 1857047.4789 | 993838103.4121 | 308805.9259 | 232763050.0694 | 151439.8504
1159 | Extra-high | 1538 | 61 | 68.4 | 0.83333 | 3 | 19 | 1550 | 346.6854 | 8.8631 | 1905.5485 | 1905.5485 | 2208530.7347 | 995695150.891 | 335730 | 233071855.9954 | 151542.169
1233.1111 | Extra-high | 1539 | 62 | 71.6 | 0.90278 | 3.25 | 19.8889 | 1679.1667 | 346.6854 | 9.2778 | 2035.1298 | 2035.1298 | 2509541.2128 | 997903681.6257 | 367878.1481 | 233407585.9954 | 151661.8492
1310.75 | Extra-high | 1540 | 63 | 74.9 | 0.94444 | 3.4 | 20.8056 | 1756.6667 | 346.6854 | 9.7054 | 2113.0574 | 2113.0574 | 2769690.0424 | 1000413222.8385 | 402570.162 | 233775464.1435 | 151802.2494
1393.7778 | Extra-high | 1541 | 64 | 78.4 | 0.95833 | 3.45 | 21.7778 | 1782.5 | 346.6854 | 10.1589 | 2139.3443 | 2139.3443 | 2981770.5413 | 1003182912.8808 | 441072.5926 | 234178034.3056 | 151964.9801
1476.9444 | Extra-high | 1542 | 65 | 81.8 | 0.90278 | 3.25 | 22.7222 | 1679.1667 | 346.6854 | 10.5995 | 2036.4515 | 2036.4515 | 3007725.772 | 1006164683.4221 | 480158.4259 | 234619106.8981 | 152152.4688
1556.5 | Extra-high | 1543 | 66 | 84.9 | 0.77778 | 2.8 | 23.5833 | 1446.6667 | 346.6854 | 11.0012 | 1804.3532 | 1804.3532 | 2808475.7869 | 1009172409.1941 | 517241.4583 | 235099265.3241 | 152365.0456
1626.6111 | Extra-high | 1544 | 67 | 87.4 | 0.56944 | 2.05 | 24.2778 | 1059.1667 | 346.6854 | 11.3251 | 1417.1772 | 1417.1772 | 2305196.1221 | 1011980884.981 | 548151.7593 | 235616506.7824 | 152601.3645
1681.1111 | Extra-high | 1545 | 68 | 89 | 0.36111 | 1.3 | 24.7222 | 671.6667 | 346.6854 | 11.5324 | 1029.8845 | 1029.8845 | 1731350.2574 | 1014286081.1031 | 568405.0926 | 236164658.5417 | 152857.3842
1725 | Extra-high | 1546 | 69 | 90 | 0.22222 | 0.8 | 25 | 413.3333 | 346.6854 | 11.662 | 771.6807 | 771.6807 | 1331149.265 | 1016017431.3605 | 581250 | 236733063.6343 | 153126.1731
1761.6667 | Extra-high | 1547 | 70 | 90.6 | 0.13889 | 0.5 | 25.1667 | 258.3333 | 346.6854 | 11.7397 | 616.7585 | 616.7585 | 1086522.8556 | 1017348580.6255 | 589025.8333 | 237314313.6343 | 153402.9177
1794.7222 | Extra-high | 1548 | 71 | 91 | 0.125 | 0.45 | 25.2778 | 232.5 | 346.6854 | 11.7916 | 590.977 | 590.977 | 1060639.5148 | 1018435103.4811 | 594238.4259 | 237903339.4676 | 153684.3278
1830 | Extra-high | 1549 | 72 | 91.5 | 0.13889 | 0.5 | 25.4167 | 258.3333 | 346.6854 | 11.8564 | 616.8751 | 616.8751 | 1128881.433 | 1019495742.996 | 600786.4583 | 238497577.8935 | 153968.7398
1865.5556 | Extra-high | 1550 | 73 | 92 | 0.16667 | 0.6 | 25.5556 | 310 | 346.6854 | 11.9212 | 668.6066 | 668.6066 | 1247322.6742 | 1020624624.429 | 607370.3704 | 239098364.3519 | 154257.0093
1905.5 | Extra-high | 1551 | 74 | 92.7 | 0.19444 | 0.7 | 25.75 | 361.6667 | 346.6854 | 12.0119 | 720.3639 | 720.3639 | 1372653.4623 | 1021871947.1032 | 616648.125 | 239705734.7222 | 154549.152
1945.8333 | Extra-high | 1552 | 75 | 93.4 | 0.20833 | 0.75 | 25.9444 | 387.5 | 346.6854 | 12.1026 | 746.288 | 746.288 | 1452151.9975 | 1023244600.5654 | 625996.2037 | 240322382.8472 | 154846.8962
1988.6667 | Extra-high | 1553 | 76 | 94.2 | 0.20833 | 0.75 | 26.1667 | 387.5 | 346.6854 | 12.2062 | 746.3916 | 746.3916 | 1484324.1482 | 1024696752.5629 | 636765.8333 | 240948379.0509 | 155150.2763
2029.8056 | Extra-high | 1554 | 77 | 94.9 | 0.20833 | 0.75 | 26.3611 | 387.5 | 346.6854 | 12.2969 | 746.4823 | 746.4823 | 1515213.9828 | 1026181076.7112 | 646264.6065 | 241585144.8843 | 155460.1962
2073.5 | Extra-high | 1555 | 78 | 95.7 | 0.23611 | 0.85 | 26.5833 | 439.1667 | 346.6854 | 12.4006 | 798.2527 | 798.2527 | 1655176.8905 | 1027696290.694 | 657206.4583 | 242231409.4907 | 155775.826
2119.8333 | Extra-high | 1556 | 79 | 96.6 | 0.27778 | 1 | 26.8333 | 516.6667 | 346.6854 | 12.5172 | 875.8693 | 875.8693 | 1856696.8954 | 1029351467.5845 | 669625.8333 | 242888615.9491 | 156098.0822
2171.1111 | Extra-high | 1557 | 80 | 97.7 | 0.31944 | 1.15 | 27.1389 | 594.1667 | 346.6854 | 12.6597 | 953.5118 | 953.5118 | 2070180.0973 | 1031208164.4799 | 684962.9398 | 243558241.7824 | 156427.901
2225.25 | Extra-high | 1558 | 81 | 98.9 | 0.375 | 1.35 | 27.4722 | 697.5 | 346.6854 | 12.8152 | 1057.0006 | 1057.0006 | 2352090.6791 | 1033278344.5772 | 701892.3843 | 244243204.7222 | 156767.1404
2286.8889 | Extra-high | 1559 | 82 | 100.4 | 0.43056 | 1.55 | 27.8889 | 800.8333 | 346.6854 | 13.0096 | 1160.5283 | 1160.5283 | 2653999.3711 | 1035630435.2563 | 723344.8148 | 244945097.1065 | 157116.8038
2351.6667 | Extra-high | 1560 | 83 | 102 | 0.44444 | 1.6 | 28.3333 | 826.6667 | 346.6854 | 13.2169 | 1186.569 | 1186.569 | 2790414.765 | 1038284434.6274 | 746583.3333 | 245668441.9213 | 157479.7705
2417.3333 | Extra-high | 1561 | 84 | 103.6 | 0.44444 | 1.6 | 28.7778 | 826.6667 | 346.6854 | 13.4243 | 1186.7763 | 1186.7763 | 2868833.9683 | 1041074849.3924 | 770189.2593 | 246415025.2546 | 157857.159
2483.8889 | Extra-high | 1562 | 85 | 105.2 | 0.44444 | 1.6 | 29.2222 | 826.6667 | 346.6854 | 13.6316 | 1186.9836 | 1186.9836 | 2948335.4968 | 1043943683.3607 | 794162.5926 | 247185214.5139 | 158249.177
2551.3333 | Extra-high | 1563 | 86 | 106.8 | 0.45833 | 1.65 | 29.6667 | 852.5 | 346.6854 | 13.8389 | 1213.0243 | 1213.0243 | 3094829.3477 | 1046892018.8574 | 818503.3333 | 247979377.1065 | 158656.0314
2622.0833 | Extra-high | 1564 | 87 | 108.5 | 0.47222 | 1.7 | 30.1389 | 878.3333 | 346.6854 | 14.0592 | 1239.0779 | 1239.0779 | 3248965.5686 | 1049986848.2052 | 844767.9398 | 248797880.4398 | 159077.9287
2693.7778 | Extra-high | 1565 | 88 | 110.2 | 0.47222 | 1.7 | 30.6111 | 878.3333 | 346.6854 | 14.2795 | 1239.2982 | 1239.2982 | 3338393.9632 | 1053235813.7737 | 871447.3148 | 249642648.3796 | 159516.0693
2766.4167 | Extra-high | 1566 | 89 | 111.9 | 0.48611 | 1.75 | 31.0833 | 904.1667 | 346.6854 | 14.4998 | 1265.3518 | 1265.3518 | 3500490.364 | 1056574207.7369 | 898541.4583 | 250514095.6944 | 159970.6869
2842.5 | Extra-high | 1567 | 90 | 113.7 | 0.47222 | 1.7 | 31.5833 | 878.3333 | 346.6854 | 14.733 | 1239.7517 | 1239.7517 | 3523994.283 | 1060074698.1009 | 927681.4583 | 251412637.1528 | 160442.0148
2914.5278 | Extra-high | 1568 | 91 | 115.3 | 0.43056 | 1.55 | 32.0278 | 800.8333 | 346.6854 | 14.9403 | 1162.4591 | 1162.4591 | 3388019.195 | 1063598692.384 | 953974.0509 | 252340318.6111 | 160931.3256
2984.8889 | Extra-high | 1569 | 92 | 116.8 | 0.40278 | 1.45 | 32.4444 | 749.1667 | 346.6854 | 15.1347 | 1110.9868 | 1110.9868 | 3316172.0091 | 1066986711.579 | 978957.037 | 253294292.662 | 161436.7703
3053.5 | Extra-high | 1570 | 93 | 118.2 | 0.375 | 1.35 | 32.8333 | 697.5 | 346.6854 | 15.3161 | 1059.5015 | 1059.5015 | 3235187.8099 | 1070302883.5881 | 1002565.8333 | 254273249.6991 | 161957.4839
3120.2778 | Extra-high | 1571 | 94 | 119.5 | 0.34722 | 1.25 | 33.1944 | 645.8333 | 346.6854 | 15.4845 | 1008.0033 | 1008.0033 | 3145250.2276 | 1073538071.398 | 1024740.162 | 255275815.5324 | 162492.5624
3185.1389 | Extra-high | 1572 | 95 | 120.7 | 0.31944 | 1.15 | 33.5278 | 594.1667 | 346.6854 | 15.64 | 956.4921 | 956.4921 | 3046560.1988 | 1076683321.6256 | 1045424.0509 | 256300555.6944 | 163041.066
3248 | Extra-high | 1573 | 96 | 121.8 | 0.26389 | 0.95 | 33.8333 | 490.8333 | 346.6854 | 15.7826 | 853.3013 | 853.3013 | 2771522.6441 | 1079729881.8243 | 1064565.8333 | 257345979.7454 | 163602.0215
3303.3889 | Extra-high | 1574 | 97 | 122.6 | 0.19444 | 0.7 | 34.0556 | 361.6667 | 346.6854 | 15.8862 | 724.2383 | 724.2383 | 2392440.7605 | 1082501404.4684 | 1078596.2037 | 258410545.5787 | 164174.4254
3353.7778 | Extra-high | 1575 | 98 | 123.2 | 0.13889 | 0.5 | 34.2222 | 258.3333 | 346.6854 | 15.964 | 620.9827 | 620.9827 | 2082638.0318 | 1084893845.2289 | 1089179.2593 | 259489141.7824 | 164755.0107
3399 | Extra-high | 1576 | 99 | 123.6 | 0.069444 | 0.25 | 34.3333 | 129.1667 | 346.6854 | 16.0158 | 491.8679 | 491.8679 | 1671858.9241 | 1086976483.2607 | 1096263.3333 | 260578321.0417 | 165341.5743
3436.1111 | Extra-high | 1577 | 100 | 123.7 | 0 | 0 | 34.3611 | 0 | 346.6854 | 16.0288 | 362.7142 | 362.7142 | 1246326.1935 | 1088648342.1848 | 1098037.9398 | 261674584.375 | 165931.8861
3467.6667 | Extra-high | 1578 | 101 | 123.6 | -0.055556 | -0.2 | 34.3333 | -103.3333 | 346.6854 | 16.0158 | 259.3679 | 259.3679 | 899401.3519 | 1089894668.3783 | 1096263.3333 | 262772622.3148 | 166522.5743
3493.5 | Extra-high | 1579 | 102 | 123.3 | -0.083333 | -0.3 | 34.25 | -155 | 346.6854 | 15.9769 | 207.6623 | 207.6623 | 725468.3848 | 1090794069.7302 | 1090948.125 | 263868885.6481 | 167111.3905
3519.1667 | Extra-high | 1580 | 103 | 123 | -0.11111 | -0.4 | 34.1667 | -206.6667 | 346.6854 | 15.9381 | 155.9568 | 155.9568 | 548837.972 | 1091519538.115 | 1085645.8333 | 264959833.7731 | 167696.0973
3538.8889 | Extra-high | 1581 | 104 | 122.5 | -0.125 | -0.45 | 34.0278 | -232.5 | 346.6854 | 15.8733 | 130.0587 | 130.0587 | 460263.2097 | 1092068376.087 | 1076837.3843 | 266045479.6065 | 168276.7107
3561.25 | Extra-high | 1582 | 105 | 122.1 | -0.13889 | -0.5 | 33.9167 | -258.3333 | 346.6854 | 15.8214 | 104.1735 | 104.1735 | 370987.9244 | 1092528639.2967 | 1069816.4583 | 267122316.9907 | 168851.0221
3577.5 | Extra-high | 1583 | 106 | 121.5 | -0.18056 | -0.65 | 33.75 | -335.8333 | 346.6854 | 15.7437 | 26.5958 | 26.5958 | 95146.3553 | 1092899627.221 | 1059328.125 | 268192133.4491 | 169420.1727
3590.4444 | Extra-high | 1584 | 107 | 120.8 | -0.20833 | -0.75 | 33.5556 | -387.5 | 346.6854 | 15.653 | -25.1616 | -25.1616 | -90341.3429 | 1092994773.5763 | 1047157.037 | 269251461.5741 | 169981.9833
3600 | Extra-high | 1585 | 108 | 120 | -0.23611 | -0.85 | 33.3333 | -439.1667 | 346.6854 | 15.5493 | -76.9319 | -76.9319 | -276954.96 | 1092904432.2334 | 1033333.3333 | 270298618.6111 | 170535.4061
3606.0833 | Extra-high | 1586 | 109 | 119.1 | -0.26389 | -0.95 | 33.0833 | -490.8333 | 346.6854 | 15.4327 | -128.7152 | -128.7152 | -464157.8096 | 1092627477.2734 | 1017891.4583 | 271331951.9444 | 171079.4148
3608.6111 | Extra-high | 1587 | 110 | 118.1 | -0.27778 | -1 | 32.8056 | -516.6667 | 346.6854 | 15.3031 | -154.6781 | -154.6781 | -558173.2226 | 1092163319.4638 | 1000870.162 | 272349843.4028 | 171613.0078
3610.5833 | Extra-high | 1588 | 111 | 117.1 | -0.26389 | -0.95 | 32.5278 | -490.8333 | 346.6854 | 15.1736 | -128.9744 | -128.9744 | -465672.7308 | 1091605146.2412 | 983992.3843 | 273350713.5648 | 172135.2101
3615.1111 | Extra-high | 1589 | 112 | 116.2 | -0.22222 | -0.8 | 32.2778 | -413.3333 | 346.6854 | 15.0569 | -51.591 | -51.591 | -186507.1813 | 1091139473.5104 | 968925.0926 | 274334705.9491 | 172646.1334
3625.4167 | Extra-high | 1590 | 113 | 115.5 | -0.18056 | -0.65 | 32.0833 | -335.8333 | 346.6854 | 14.9662 | 25.8183 | 25.8183 | 93602.0951 | 1090952966.3291 | 957286.4583 | 275303631.0417 | 173146.9378
3638.5 | Extra-high | 1591 | 114 | 114.9 | -0.13889 | -0.5 | 31.9167 | -258.3333 | 346.6854 | 14.8885 | 103.2406 | 103.2406 | 375640.7533 | 1091046568.4243 | 947366.4583 | 276260917.5 | 173639.7973
3657.6389 | Extra-high | 1592 | 115 | 114.5 | -0.11111 | -0.4 | 31.8056 | -206.6667 | 346.6854 | 14.8367 | 154.8554 | 154.8554 | 566405.0926 | 1091422209.1776 | 940781.8287 | 277208283.9583 | 174125.8065
3676.5556 | Extra-high | 1593 | 116 | 114.1 | -0.083333 | -0.3 | 31.6944 | -155 | 346.6854 | 14.7848 | 206.4702 | 206.4702 | 759099.2507 | 1091988614.2701 | 934220.162 | 278149065.787 | 174607.0721
3701.75 | Extra-high | 1594 | 117 | 113.9 | -0.055556 | -0.2 | 31.6389 | -103.3333 | 346.6854 | 14.7589 | 258.111 | 258.111 | 955462.3038 | 1092747713.5209 | 930947.9398 | 279083285.9491 | 175083.6173
3726.8333 | Extra-high | 1595 | 118 | 113.7 | -0.083333 | -0.3 | 31.5833 | -155 | 346.6854 | 14.733 | 206.4184 | 206.4184 | 769286.9489 | 1093703175.8246 | 927681.4583 | 280014233.8889 | 175557.5134
3745.1944 | Extra-high | 1596 | 119 | 113.3 | -0.11111 | -0.4 | 31.4722 | -206.6667 | 346.6854 | 14.6812 | 154.6999 | 154.6999 | 579381.1894 | 1094472462.7735 | 921165.7176 | 280941915.3472 | 176028.769
3763.3333 | Extra-high | 1597 | 120 | 112.9 | -0.15278 | -0.55 | 31.3611 | -284.1667 | 346.6854 | 14.6293 | 77.1481 | 77.1481 | 290333.8825 | 1095051843.9629 | 914672.9398 | 281863081.0648 | 176495.3545
3771.1667 | Extra-high | 1598 | 121 | 112.2 | -0.20833 | -0.75 | 31.1667 | -387.5 | 346.6854 | 14.5386 | -26.276 | -26.276 | -99091.0748 | 1095342177.8454 | 903365.8333 | 282777754.0046 | 176957.2929
3775.2222 | Extra-high | 1599 | 122 | 111.4 | -0.23611 | -0.85 | 30.9444 | -439.1667 | 346.6854 | 14.435 | -78.0463 | -78.0463 | -294642.1345 | 1095243086.7707 | 890529.537 | 283681119.838 | 177411.5821
3775.4167 | Extra-high | 1600 | 123 | 110.5 | -0.26389 | -0.95 | 30.6944 | -490.8333 | 346.6854 | 14.3183 | -129.8296 | -129.8296 | -490160.7937 | 1094948444.6362 | 876198.4954 | 284571649.375 | 177857.2809
3771.6667 | Extra-high | 1601 | 124 | 109.5 | -0.27778 | -1 | 30.4167 | -516.6667 | 346.6854 | 14.1888 | -155.7925 | -155.7925 | -587597.3792 | 1094458283.8424 | 860411.4583 | 285447847.8704 | 178293.4715
3767.3611 | Extra-high | 1602 | 125 | 108.5 | -0.25 | -0.9 | 30.1389 | -465 | 346.6854 | 14.0592 | -104.2554 | -104.2554 | -392767.7814 | 1093870686.4633 | 844767.9398 | 286308259.3287 | 178719.263
3769.5 | Extra-high | 1603 | 126 | 107.7 | -0.19444 | -0.7 | 29.9167 | -361.6667 | 346.6854 | 13.9555 | -1.0257 | -1.0257 | -3866.5269 | 1093477918.6818 | 832356.4583 | 287153027.2685 | 179134.7644
3778.25 | Extra-high | 1604 | 127 | 107.1 | -0.15278 | -0.55 | 29.75 | -284.1667 | 346.6854 | 13.8778 | 76.3965 | 76.3965 | 288645.1265 | 1093474052.1549 | 823108.125 | 287985383.7269 | 179542.0098
3790.2222 | Extra-high | 1605 | 128 | 106.6 | -0.097222 | -0.35 | 29.6111 | -180.8333 | 346.6854 | 13.813 | 179.6651 | 179.6651 | 680970.4945 | 1093762697.2814 | 815440.6481 | 288808491.8519 | 179942.9856
3812.6667 | Extra-high | 1606 | 129 | 106.4 | -0.055556 | -0.2 | 29.5556 | -103.3333 | 346.6854 | 13.7871 | 257.1391 | 257.1391 | 980385.8362 | 1094443667.7759 | 812383.7037 | 289623932.5 | 180338.6877
3835 | Extra-high | 1607 | 130 | 106.2 | -0.027778 | -0.1 | 29.5 | -51.6667 | 346.6854 | 13.7612 | 308.7799 | 308.7799 | 1184170.8909 | 1095424053.6122 | 809332.5 | 290436316.2037 | 180731.9951
3864.5 | Extra-high | 1608 | 131 | 106.2 | 0 | 0 | 29.5 | 0 | 346.6854 | 13.7612 | 360.4466 | 360.4466 | 1392945.7311 | 1096608224.5031 | 809332.5 | 291245648.7037 | 181122.9159
3894 | Extra-high | 1609 | 132 | 106.2 | 0.027778 | 0.1 | 29.5 | 51.6667 | 346.6854 | 13.7612 | 412.1132 | 412.1132 | 1604768.9046 | 1098001170.2342 | 809332.5 | 292054981.2037 | 181513.3507
3930.8889 | Extra-high | 1610 | 133 | 106.4 | 0.041667 | 0.15 | 29.5556 | 77.5 | 346.6854 | 13.7871 | 437.9725 | 437.9725 | 1721621.1378 | 1099605939.1389 | 812383.7037 | 292864313.7037 | 181903.3004
3964.1667 | Extra-high | 1611 | 134 | 106.5 | 0.055556 | 0.2 | 29.5833 | 103.3333 | 346.6854 | 13.8 | 463.8188 | 463.8188 | 1838654.8942 | 1101327560.2767 | 813911.4583 | 293676697.4074 | 182294.6601
4005 | Extra-high | 1612 | 135 | 106.8 | 0.097222 | 0.35 | 29.6667 | 180.8333 | 346.6854 | 13.8389 | 541.3576 | 541.3576 | 2168137.3482 | 1103166215.1709 | 818503.3333 | 294490608.8657 | 182686.4819
4049.7778 | Extra-high | 1613 | 136 | 107.2 | 0.13889 | 0.5 | 29.7778 | 258.3333 | 346.6854 | 13.8907 | 618.9095 | 618.9095 | 2506445.8226 | 1105334352.5191 | 824645.9259 | 295309112.1991 | 183080.6647
4102.3889 | Extra-high | 1614 | 137 | 107.8 | 0.18056 | 0.65 | 29.9444 | 335.8333 | 346.6854 | 13.9685 | 696.4872 | 696.4872 | 2857261.4235 | 1107840798.3416 | 833902.8704 | 296133758.125 | 183478.1649
4159.1667 | Extra-high | 1615 | 138 | 108.5 | 0.22222 | 0.8 | 30.1389 | 413.3333 | 346.6854 | 14.0592 | 774.0779 | 774.0779 | 3219519.0915 | 1110698059.7651 | 844767.9398 | 296967660.9954 | 183880.9046
4224.0556 | Extra-high | 1616 | 139 | 109.4 | 0.27778 | 1 | 30.3889 | 516.6667 | 346.6854 | 14.1758 | 877.5279 | 877.5279 | 3706726.4979 | 1113917578.8566 | 858840.6481 | 297812428.9352 | 184289.8694
4297.2222 | Extra-high | 1617 | 140 | 110.5 | 0.31944 | 1.15 | 30.6944 | 594.1667 | 346.6854 | 14.3183 | 955.1704 | 955.1704 | 4104579.5166 | 1117624305.3545 | 876198.4954 | 298671269.5833 | 184707.0313
4374.9167 | Extra-high | 1618 | 141 | 111.7 | 0.34722 | 1.25 | 31.0278 | 645.8333 | 346.6854 | 14.4738 | 1006.9926 | 1006.9926 | 4405508.5826 | 1121728884.8711 | 895332.3843 | 299547468.0787 | 185134.4055
4457.2222 | Extra-high | 1619 | 142 | 113 | 0.33333 | 1.2 | 31.3889 | 620 | 346.6854 | 14.6423 | 981.3277 | 981.3277 | 4373995.5822 | 1126134393.4537 | 916293.9815 | 300442800.463 | 185573.0701
4532.3056 | Extra-high | 1620 | 143 | 114.1 | 0.29167 | 1.05 | 31.6944 | 542.5 | 346.6854 | 14.7848 | 903.9702 | 903.9702 | 4097069.2703 | 1130508389.0359 | 934220.162 | 301359094.4444 | 186024.1324
4604 | Extra-high | 1621 | 144 | 115.1 | 0.25 | 0.9 | 31.9722 | 465 | 346.6854 | 14.9144 | 826.5998 | 826.5998 | 3805665.4894 | 1134605458.3062 | 950667.3843 | 302293314.6065 | 186485.6969
4668.1944 | Extra-high | 1622 | 145 | 115.9 | 0.19444 | 0.7 | 32.1944 | 361.6667 | 346.6854 | 15.0181 | 723.3701 | 723.3701 | 3376832.4273 | 1138411123.7956 | 963928.4954 | 303243981.9907 | 186956.8323
4724.7222 | Extra-high | 1623 | 146 | 116.5 | 0.11111 | 0.4 | 32.3611 | 206.6667 | 346.6854 | 15.0958 | 568.4479 | 568.4479 | 2685758.3203 | 1141787956.223 | 973934.6065 | 304207910.4861 | 187435.5579
4765.25 | Extra-high | 1624 | 147 | 116.7 | 0.013889 | 0.05 | 32.4167 | 25.8333 | 346.6854 | 15.1217 | 387.6405 | 387.6405 | 1847203.702 | 1144473714.5433 | 977281.4583 | 305181845.0926 | 187919.8554
4793.5556 | Extra-high | 1625 | 148 | 116.6 | -0.069444 | -0.25 | 32.3889 | -129.1667 | 346.6854 | 15.1088 | 232.6275 | 232.6275 | 1115112.8557 | 1146320918.2453 | 975607.3148 | 306159126.5509 | 188405.6163
4809.3889 | Extra-high | 1626 | 149 | 116.2 | -0.19444 | -0.7 | 32.2778 | -361.6667 | 346.6854 | 15.0569 | 0.075671 | 0.075671 | 363.9318 | 1147436031.101 | 968925.0926 | 307134733.8657 | 188889.7502
4800 | Extra-high | 1627 | 150 | 115.2 | -0.33333 | -1.2 | 32 | -620 | 346.6854 | 14.9274 | -258.3872 | -258.3872 | -1240258.752 | 1147436395.0328 | 952320 | 308103658.9583 | 189369.1819
4773.2778 | Extra-high | 1628 | 151 | 113.8 | -0.44444 | -1.6 | 31.6111 | -826.6667 | 346.6854 | 14.746 | -465.2353 | -465.2353 | -2220697.3932 | 1146196136.2808 | 929313.9815 | 309055978.9583 | 189837.8249
4728.8889 | Extra-high | 1629 | 152 | 112 | -0.51389 | -1.85 | 31.1111 | -955.8333 | 346.6854 | 14.5127 | -594.6352 | -594.6352 | -2811963.8953 | 1143975438.8876 | 900148.1481 | 309985292.9398 | 190291.7698
4679.25 | Extra-high | 1630 | 153 | 110.1 | -0.51389 | -1.85 | 30.5833 | -955.8333 | 346.6854 | 14.2665 | -594.8814 | -594.8814 | -2783598.8845 | 1141163474.9923 | 869866.4583 | 310885441.088 | 190727.2645
4632.8333 | Extra-high | 1631 | 154 | 108.3 | -0.43056 | -1.55 | 30.0833 | -800.8333 | 346.6854 | 14.0333 | -440.1147 | -440.1147 | -2038977.8673 | 1138379876.1077 | 841656.4583 | 311755307.5463 | 191143.6588
4606.9444 | Extra-high | 1632 | 155 | 107 | -0.30556 | -1.1 | 29.7222 | -568.3333 | 346.6854 | 13.8648 | -207.7831 | -207.7831 | -957245.2494 | 1136340898.2404 | 821571.7593 | 312596964.0046 | 191542.2574
4597.6667 | Extra-high | 1633 | 156 | 106.1 | -0.16667 | -0.6 | 29.4722 | -310 | 346.6854 | 13.7482 | 50.4336 | 50.4336 | 231876.8918 | 1135383652.991 | 807809.0509 | 313418535.7639 | 191928.0684
4614.0556 | Extra-high | 1634 | 157 | 105.8 | -0.055556 | -0.2 | 29.3889 | -103.3333 | 346.6854 | 13.7093 | 257.0614 | 257.0614 | 1186095.5603 | 1135615529.8828 | 803247.3148 | 314226344.8148 | 192304.9846
4639.0556 | Extra-high | 1635 | 158 | 105.7 | -0.013889 | -0.05 | 29.3611 | -25.8333 | 346.6854 | 13.6964 | 334.5484 | 334.5484 | 1551988.7889 | 1136801625.4431 | 801729.6065 | 315029592.1296 | 192678.6496
4668.4167 | Extra-high | 1636 | 159 | 105.7 | -0.013889 | -0.05 | 29.3611 | -25.8333 | 346.6854 | 13.6964 | 334.5484 | 334.5484 | 1561811.5027 | 1138353614.232 | 801729.6065 | 315831321.7361 | 193050.9302
4693.3333 | Extra-high | 1637 | 160 | 105.6 | -0.055556 | -0.2 | 29.3333 | -103.3333 | 346.6854 | 13.6834 | 257.0355 | 257.0355 | 1206353.1861 | 1139915425.7347 | 800213.3333 | 316633051.3426 | 193422.7559
4709.25 | Extra-high | 1638 | 161 | 105.3 | -0.097222 | -0.35 | 29.25 | -180.8333 | 346.6854 | 13.6445 | 179.4966 | 179.4966 | 845294.3949 | 1141121778.9208 | 795673.125 | 317433264.6759 | 193793.2019
4720.5 | Extra-high | 1639 | 162 | 104.9 | -0.125 | -0.45 | 29.1389 | -232.5 | 346.6854 | 13.5927 | 127.7781 | 127.7781 | 603176.563 | 1141967073.3158 | 789639.6065 | 318228937.8009 | 194160.4257
4727 | Extra-high | 1640 | 163 | 104.4 | -0.125 | -0.45 | 29 | -232.5 | 346.6854 | 13.5279 | 127.7133 | 127.7133 | 603700.8636 | 1142570249.8788 | 782130 | 319018577.4074 | 194523.5228
4737.7778 | Extra-high | 1641 | 164 | 104 | -0.083333 | -0.3 | 28.8889 | -155 | 346.6854 | 13.4761 | 205.1615 | 205.1615 | 972009.5429 | 1143173950.7424 | 776148.1481 | 319800707.4074 | 194881.6011
4757.5 | Extra-high | 1642 | 165 | 103.8 | -0.013889 | -0.05 | 28.8333 | -25.8333 | 346.6854 | 13.4502 | 334.3022 | 334.3022 | 1590442.9068 | 1144145960.2854 | 773165.8333 | 320576855.5556 | 195235.6002
4790.9444 | Extra-high | 1643 | 166 | 103.9 | 0.083333 | 0.3 | 28.8611 | 155 | 346.6854 | 13.4631 | 515.1485 | 515.1485 | 2468047.9932 | 1145736403.1922 | 774656.2731 | 321350021.3889 | 195587.3532
4843 | Extra-high | 1644 | 167 | 104.4 | 0.16667 | 0.6 | 29 | 310 | 346.6854 | 13.5279 | 670.2133 | 670.2133 | 3245843.1088 | 1148204451.1853 | 782130 | 322124677.662 | 195939.585
4904.6667 | Extra-high | 1645 | 168 | 105.1 | 0.23611 | 0.85 | 29.1944 | 439.1667 | 346.6854 | 13.6186 | 799.4707 | 799.4707 | 3921137.2497 | 1151450294.2941 | 792653.4954 | 322906807.662 | 196295.9317
4980.8056 | Extra-high | 1646 | 169 | 106.1 | 0.29167 | 1.05 | 29.4722 | 542.5 | 346.6854 | 13.7482 | 902.9336 | 902.9336 | 4497336.7022 | 1155371431.5438 | 807809.0509 | 323699461.1574 | 196658.2389
5062.2222 | Extra-high | 1647 | 170 | 107.2 | 0.33333 | 1.2 | 29.7778 | 620 | 346.6854 | 13.8907 | 980.5761 | 980.5761 | 4963894.3152 | 1159868768.246 | 824645.9259 | 324507270.2083 | 197029.308
5153.75 | Extra-high | 1648 | 171 | 108.5 | 0.375 | 1.35 | 30.1389 | 697.5 | 346.6854 | 14.0592 | 1058.2446 | 1058.2446 | 5453928.05 | 1164832662.5613 | 844767.9398 | 325331916.1343 | 197410.1433
5250.7778 | Extra-high | 1649 | 172 | 109.9 | 0.38889 | 1.4 | 30.5278 | 723.3333 | 346.6854 | 14.2406 | 1084.2593 | 1084.2593 | 5693204.8011 | 1170286590.6112 | 866709.0509 | 326176684.0741 | 197802.7193
5348.5833 | Extra-high | 1650 | 173 | 111.3 | 0.38889 | 1.4 | 30.9167 | 723.3333 | 346.6854 | 14.422 | 1084.4407 | 1084.4407 | 5800221.668 | 1175979795.4124 | 888931.4583 | 327043393.125 | 198208.117
5447.1667 | Extra-high | 1651 | 174 | 112.7 | 0.36111 | 1.3 | 31.3056 | 671.6667 | 346.6854 | 14.6034 | 1032.9555 | 1032.9555 | 5626680.6709 | 1181780017.0803 | 911435.162 | 327932324.5833 | 198626.4837
5536.8056 | Extra-high | 1652 | 175 | 113.9 | 0.31944 | 1.15 | 31.6389 | 594.1667 | 346.6854 | 14.7589 | 955.611 | 955.611 | 5291032.1584 | 1187406697.7513 | 930947.9398 | 328843759.7454 | 199057.9659
5622.2222 | Extra-high | 1653 | 176 | 115 | 0.29167 | 1.05 | 31.9444 | 542.5 | 346.6854 | 14.9014 | 904.0868 | 904.0868 | 5082977.1477 | 1192697729.9097 | 949016.2037 | 329774707.6852 | 199500.7306
5703.3333 | Extra-high | 1654 | 177 | 116 | 0.25 | 0.9 | 32.2222 | 465 | 346.6854 | 15.031 | 826.7164 | 826.7164 | 4715039.3281 | 1197780707.0573 | 965592.5926 | 330723723.8889 | 199953.8839
5775.1111 | Extra-high | 1655 | 178 | 116.8 | 0.22222 | 0.8 | 32.4444 | 413.3333 | 346.6854 | 15.1347 | 775.1534 | 775.1534 | 4476597.1158 | 1202495746.3854 | 978957.037 | 331689316.4815 | 200416.5054
5847.3333 | Extra-high | 1656 | 179 | 117.6 | 0.22222 | 0.8 | 32.6667 | 413.3333 | 346.6854 | 15.2383 | 775.2571 | 775.2571 | 4533186.5658 | 1206972343.5012 | 992413.3333 | 332668273.5185 | 200886.6386
5920 | Extra-high | 1657 | 180 | 118.4 | 0.22222 | 0.8 | 32.8889 | 413.3333 | 346.6854 | 15.342 | 775.3607 | 775.3607 | 4590135.594 | 1211505530.067 | 1005961.4815 | 333660686.8519 | 201364.3252
5993.1111 | Extra-high | 1658 | 181 | 119.2 | 0.22222 | 0.8 | 33.1111 | 413.3333 | 346.6854 | 15.4457 | 775.4644 | 775.4644 | 4647444.3385 | 1216095665.661 | 1019601.4815 | 334666648.3333 | 201849.607
6066.6667 | Extra-high | 1659 | 182 | 120 | 0.22222 | 0.8 | 33.3333 | 413.3333 | 346.6854 | 15.5493 | 775.5681 | 775.5681 | 4705112.9378 | 1220743109.9995 | 1033333.3333 | 335686249.8148 | 202342.5255
6140.6667 | Extra-high | 1660 | 183 | 120.8 | 0.22222 | 0.8 | 33.5556 | 413.3333 | 346.6854 | 15.653 | 775.6717 | 775.6717 | 4763141.5299 | 1225448222.9373 | 1047157.037 | 336719583.1481 | 202843.1224
6215.1111 | Extra-high | 1661 | 184 | 121.6 | 0.20833 | 0.75 | 33.7778 | 387.5 | 346.6854 | 15.7567 | 749.9421 | 749.9421 | 4660973.216 | 1230211364.4671 | 1061072.5926 | 337766740.1852 | 203351.439
6284.8611 | Extra-high | 1662 | 185 | 122.3 | 0.20833 | 0.75 | 33.9722 | 387.5 | 346.6854 | 15.8474 | 750.0328 | 750.0328 | 4713851.7393 | 1234872337.6831 | 1073324.0509 | 338827812.7778 | 203867.5167
6360.1667 | Extra-high | 1663 | 186 | 123.1 | 0.20833 | 0.75 | 34.1944 | 387.5 | 346.6854 | 15.951 | 750.1364 | 750.1364 | 4770992.6822 | 1239586189.4225 | 1087411.8287 | 339901136.8287 | 204390.3408
6430.7222 | Extra-high | 1664 | 187 | 123.8 | 0.18056 | 0.65 | 34.3889 | 335.8333 | 346.6854 | 16.0417 | 698.5605 | 698.5605 | 4492248.288 | 1244357182.1047 | 1099813.9815 | 340988548.6574 | 204921.0028
6496.4444 | Extra-high | 1665 | 188 | 124.4 | 0.16667 | 0.6 | 34.5556 | 310 | 346.6854 | 16.1195 | 672.8049 | 672.8049 | 4370839.496 | 1248849430.3927 | 1110500.3704 | 342088362.6389 | 205458.4761
6562.5 | Extra-high | 1666 | 189 | 125 | 0.13889 | 0.5 | 34.7222 | 258.3333 | 346.6854 | 16.1972 | 621.216 | 621.216 | 4076729.7083 | 1253220269.8887 | 1121238.4259 | 343198863.0093 | 206001.7185
6618.3333 | Extra-high | 1667 | 190 | 125.4 | 0.11111 | 0.4 | 34.8333 | 206.6667 | 346.6854 | 16.2491 | 569.6011 | 569.6011 | 3769810.0792 | 1257296999.597 | 1128425.8333 | 344320101.4352 | 206550.7507
6674.3889 | Extra-high | 1668 | 191 | 125.8 | 0.097222 | 0.35 | 34.9444 | 180.8333 | 346.6854 | 16.3009 | 543.8196 | 543.8196 | 3629663.6145 | 1261066809.6762 | 1135636.2037 | 345448527.2685 | 207103.4336
6725.3333 | Extra-high | 1669 | 192 | 126.1 | 0.083333 | 0.3 | 35.0278 | 155 | 346.6854 | 16.3398 | 518.0252 | 518.0252 | 3483891.8611 | 1264696473.2906 | 1141059.0509 | 346584163.4722 | 207659.7744
6776.4444 | Extra-high | 1670 | 193 | 126.4 | 0.069444 | 0.25 | 35.1111 | 129.1667 | 346.6854 | 16.3786 | 492.2307 | 492.2307 | 3335573.9773 | 1268180365.1518 | 1146494.8148 | 347725222.5231 | 208218.6961
6822.3333 | Extra-high | 1671 | 194 | 126.6 | 0.041667 | 0.15 | 35.1667 | 77.5 | 346.6854 | 16.4045 | 440.5899 | 440.5899 | 3005851.4795 | 1271515939.1291 | 1150125.8333 | 348871717.338 | 208780.2019
6862.9167 | Extra-high | 1672 | 195 | 126.7 | 0.027778 | 0.1 | 35.1944 | 51.6667 | 346.6854 | 16.4175 | 414.7696 | 414.7696 | 2846529.0024 | 1274521790.6086 | 1151943.4954 | 350021843.1713 | 209343.2076
6903.5556 | Extra-high | 1673 | 196 | 126.8 | 0.027778 | 0.1 | 35.2222 | 51.6667 | 346.6854 | 16.4305 | 414.7825 | 414.7825 | 2863474.2317 | 1277368319.611 | 1153762.5926 | 351173786.6667 | 209906.6268
6944.25 | Extra-high | 1674 | 197 | 126.9 | 0.013889 | 0.05 | 35.25 | 25.8333 | 346.6854 | 16.4434 | 388.9622 | 388.9622 | 2701050.4333 | 1280231793.8426 | 1155583.125 | 352327549.2593 | 210470.4595
6979.5 | Extra-high | 1675 | 198 | 126.9 | 0 | 0 | 35.25 | 0 | 346.6854 | 16.4434 | 363.1288 | 363.1288 | 2534457.5992 | 1282932844.2759 | 1155583.125 | 353483132.3843 | 211034.7059
7014.75 | Extra-high | 1676 | 199 | 126.9 | -0.013889 | -0.05 | 35.25 | -25.8333 | 346.6854 | 16.4434 | 337.2955 | 337.2955 | 2366043.5151 | 1285467301.8751 | 1155583.125 | 354638715.5093 | 211598.2789
7044.4444 | Extra-high | 1677 | 200 | 126.8 | -0.041667 | -0.15 | 35.2222 | -77.5 | 346.6854 | 16.4305 | 285.6159 | 285.6159 | 2012005.0739 | 1287833345.3902 | 1153762.5926 | 355794298.6343 | 212161.1799
7068.5 | Extra-high | 1678 | 201 | 126.6 | -0.069444 | -0.25 | 35.1667 | -129.1667 | 346.6854 | 16.4045 | 233.9233 | 233.9233 | 1653486.7047 | 1289845350.4641 | 1150125.8333 | 356948061.2269 | 212722.3249
7086.8333 | Extra-high | 1679 | 202 | 126.3 | -0.083333 | -0.3 | 35.0833 | -155 | 346.6854 | 16.3657 | 208.0511 | 208.0511 | 1474423.2815 | 1291498837.1688 | 1144681.4583 | 358098187.0602 | 213280.6355
7105 | Extra-high | 1680 | 203 | 126 | -0.083333 | -0.3 | 35 | -155 | 346.6854 | 16.3268 | 208.0122 | 208.0122 | 1477926.681 | 1292973260.4503 | 1139250 | 359242868.5185 | 213835.0408
7123 | Extra-high | 1681 | 204 | 125.7 | -0.055556 | -0.2 | 34.9167 | -103.3333 | 346.6854 | 16.2879 | 259.64 | 259.64 | 1849415.6725 | 1294451187.1313 | 1133831.4583 | 360382118.5185 | 214385.5553
7152.2222 | Extra-high | 1682 | 205 | 125.6 | -0.013889 | -0.05 | 34.8889 | -25.8333 | 346.6854 | 16.275 | 337.127 | 337.127 | 2411207.4754 | 1296300602.8038 | 1132028.1481 | 361515949.9769 | 214932.1938
7187.1111 | Extra-high | 1683 | 206 | 125.6 | 0.027778 | 0.1 | 34.8889 | 51.6667 | 346.6854 | 16.275 | 414.627 | 414.627 | 2979970.5742 | 1298711810.2792 | 1132028.1481 | 362647978.125 | 215477.1112
7233.5 | Extra-high | 1684 | 207 | 125.8 | 0.083333 | 0.3 | 34.9444 | 155 | 346.6854 | 16.3009 | 517.9863 | 517.9863 | 3746853.7885 | 1301691780.8534 | 1135636.2037 | 363780006.2731 | 216021.3814
7291.5556 | Extra-high | 1685 | 208 | 126.2 | 0.11111 | 0.4 | 35.0556 | 206.6667 | 346.6854 | 16.3527 | 569.7048 | 569.7048 | 4154034.0698 | 1305438634.642 | 1142869.537 | 364915642.4769 | 216567.1469
7349.8333 | Extra-high | 1686 | 209 | 126.6 | 0.11111 | 0.4 | 35.1667 | 206.6667 | 346.6854 | 16.4045 | 569.7566 | 569.7566 | 4187616.1486 | 1309592668.7118 | 1150125.8333 | 366058512.0139 | 217116.5552
7408.3333 | Extra-high | 1687 | 210 | 127 | 0.11111 | 0.4 | 35.2778 | 206.6667 | 346.6854 | 16.4564 | 569.8084 | 569.8084 | 4221330.8926 | 1313780284.8604 | 1157405.0926 | 367208637.8472 | 217669.6134
7467.0556 | Extra-high | 1688 | 211 | 127.4 | 0.083333 | 0.3 | 35.3889 | 155 | 346.6854 | 16.5082 | 518.1936 | 518.1936 | 3869380.4661 | 1318001615.753 | 1164707.3148 | 368366042.9398 | 218226.3288
7514.2222 | Extra-high | 1689 | 212 | 127.6 | 0.055556 | 0.2 | 35.4444 | 103.3333 | 346.6854 | 16.5341 | 466.5529 | 466.5529 | 3505781.8518 | 1321870996.2191 | 1168367.037 | 369530750.2546 | 218786.7083
7561.5 | Extra-high | 1690 | 213 | 127.8 | 0.041667 | 0.15 | 35.5 | 77.5 | 346.6854 | 16.56 | 440.7454 | 440.7454 | 3332696.6446 | 1325376778.0708 | 1172032.5 | 370699117.2917 | 219348.5901
7602.9444 | Extra-high | 1691 | 214 | 127.9 | 0.027778 | 0.1 | 35.5278 | 51.6667 | 346.6854 | 16.573 | 414.9251 | 414.9251 | 3154652.2136 | 1328709474.7154 | 1173867.3843 | 371871149.7917 | 219911.975
7644.4444 | Extra-high | 1692 | 215 | 128 | 0.027778 | 0.1 | 35.5556 | 51.6667 | 346.6854 | 16.586 | 414.938 | 414.938 | 3171970.6588 | 1331864126.929 | 1175703.7037 | 373045017.1759 | 220475.7785
7686 | Extra-high | 1693 | 216 | 128.1 | 0.027778 | 0.1 | 35.5833 | 51.6667 | 346.6854 | 16.5989 | 414.951 | 414.951 | 3189313.2323 | 1335036097.5877 | 1177541.4583 | 374220720.8796 | 221040.0005
7727.6111 | Extra-high | 1694 | 217 | 128.2 | 0.027778 | 0.1 | 35.6111 | 51.6667 | 346.6854 | 16.6119 | 414.9639 | 414.9639 | 3206679.9363 | 1338225410.82 | 1179380.6481 | 375398262.338 | 221604.6413
7769.2778 | Extra-high | 1695 | 218 | 128.3 | 0.027778 | 0.1 | 35.6389 | 51.6667 | 346.6854 | 16.6248 | 414.9769 | 414.9769 | 3224070.7729 | 1341432090.7563 | 1181221.2731 | 376577642.9861 | 222169.7009
7811 | Extra-high | 1696 | 219 | 128.4 | 0.027778 | 0.1 | 35.6667 | 51.6667 | 346.6854 | 16.6378 | 414.9899 | 414.9899 | 3241485.7444 | 1344656161.5292 | 1183063.3333 | 377758864.2593 | 222735.1794
7852.7778 | Extra-high | 1697 | 220 | 128.5 | 0.027778 | 0.1 | 35.6944 | 51.6667 | 346.6854 | 16.6507 | 415.0028 | 415.0028 | 3258924.8528 | 1347897647.2736 | 1184906.8287 | 378941927.5926 | 223301.077
7894.6111 | Extra-high | 1698 | 221 | 128.6 | 0.013889 | 0.05 | 35.7222 | 25.8333 | 346.6854 | 16.6637 | 389.1824 | 389.1824 | 3072443.98 | 1351156572.1264 | 1186751.7593 | 380126834.4213 | 223867.3937
7930.3333 | Extra-high | 1699 | 222 | 128.6 | -0.013889 | -0.05 | 35.7222 | -25.8333 | 346.6854 | 16.6637 | 337.5158 | 337.5158 | 2676612.5525 | 1354229016.1064 | 1186751.7593 | 381313586.1806 | 224434.1296
7959.8611 | Extra-high | 1700 | 223 | 128.5 | -0.041667 | -0.15 | 35.6944 | -77.5 | 346.6854 | 16.6507 | 285.8361 | 285.8361 | 2275216.0103 | 1356905628.6589 | 1184906.8287 | 382500337.9398 | 225000.1988
7983.1111 | Extra-high | 1701 | 224 | 128.3 | -0.055556 | -0.2 | 35.6389 | -103.3333 | 346.6854 | 16.6248 | 259.9769 | 259.9769 | 2075424.4435 | 1359180844.6693 | 1181221.2731 | 383685244.7685 | 225564.5178
8006.25 | Extra-high | 1702 | 225 | 128.1 | -0.055556 | -0.2 | 35.5833 | -103.3333 | 346.6854 | 16.5989 | 259.951 | 259.951 | 2081232.5336 | 1361256269.1128 | 1177541.4583 | 384866466.0417 | 226126.0083
8029.2778 | Extra-high | 1703 | 226 | 127.9 | -0.069444 | -0.25 | 35.5278 | -129.1667 | 346.6854 | 16.573 | 234.0917 | 234.0917 | 1879587.5346 | 1363337501.6464 | 1173867.3843 | 386044007.5 | 226684.6785
8045.8889 | Extra-high | 1704 | 227 | 127.6 | -0.069444 | -0.25 | 35.4444 | -129.1667 | 346.6854 | 16.5341 | 234.0529 | 234.0529 | 1883163.2878 | 1365217089.181 | 1168367.037 | 387217874.8843 | 227240.5369
8068.6667 | Extra-high | 1705 | 228 | 127.4 | -0.055556 | -0.2 | 35.3889 | -103.3333 | 346.6854 | 16.5082 | 259.8603 | 259.8603 | 2096725.9434 | 1367100252.4688 | 1164707.3148 | 388386241.9213 | 227792.5173
8091.3333 | Extra-high | 1706 | 229 | 127.2 | -0.055556 | -0.2 | 35.3333 | -103.3333 | 346.6854 | 16.4823 | 259.8344 | 259.8344 | 2102406.4182 | 1369196978.4122 | 1161053.3333 | 389550949.2361 | 228341.7053
8113.8889 | Extra-high | 1707 | 230 | 127 | -0.041667 | -0.15 | 35.2778 | -77.5 | 346.6854 | 16.4564 | 285.6418 | 285.6418 | 2317665.6469 | 1371299384.8304 | 1157405.0926 | 390712002.5694 | 228888.1093
8142.75 | Extra-high | 1708 | 231 | 126.9 | -0.027778 | -0.1 | 35.25 | -51.6667 | 346.6854 | 16.4434 | 311.4622 | 311.4622 | 2536158.4491 | 1373617050.4773 | 1155583.125 | 391869407.662 | 229431.7375
8171.5556 | Extra-high | 1709 | 232 | 126.8 | -0.027778 | -0.1 | 35.2222 | -51.6667 | 346.6854 | 16.4305 | 311.4492 | 311.4492 | 2545024.4042 | 1376153208.9263 | 1153762.5926 | 393024990.787 | 229973.6634
8200.3056 | Extra-high | 1710 | 233 | 126.7 | 0 | 0 | 35.1944 | 0 | 346.6854 | 16.4175 | 363.1029 | 363.1029 | 2977554.7646 | 1378698233.3306 | 1151943.4954 | 394178753.3796 | 230513.8909
8242 | Extra-high | 1711 | 234 | 126.8 | 0.027778 | 0.1 | 35.2222 | 51.6667 | 346.6854 | 16.4305 | 414.7825 | 414.7825 | 3418637.6031 | 1381675788.0951 | 1153762.5926 | 395330696.875 | 231052.4237
8283.75 | Extra-high | 1712 | 235 | 126.9 | 0.041667 | 0.15 | 35.25 | 77.5 | 346.6854 | 16.4434 | 440.6288 | 440.6288 | 3650058.9877 | 1385094425.6982 | 1155583.125 | 396484459.4676 | 231591.3899
8332.1111 | Extra-high | 1713 | 236 | 127.1 | 0.069444 | 0.25 | 35.3056 | 129.1667 | 346.6854 | 16.4693 | 492.3214 | 492.3214 | 4102076.6257 | 1388744484.6859 | 1159228.4954 | 397640042.5926 | 232130.7896
8387.1667 | Extra-high | 1714 | 237 | 127.4 | 0.083333 | 0.3 | 35.3889 | 155 | 346.6854 | 16.5082 | 518.1936 | 518.1936 | 4346176.1634 | 1392846561.3116 | 1164707.3148 | 398799271.088 | 232671.6867
8442.3889 | Extra-high | 1715 | 238 | 127.7 | 0.097222 | 0.35 | 35.4722 | 180.8333 | 346.6854 | 16.5471 | 544.0658 | 544.0658 | 4593215.1961 | 1397192737.4749 | 1170199.0509 | 399963978.4028 | 233215.1478
8504.4167 | Extra-high | 1716 | 239 | 128.1 | 0.11111 | 0.4 | 35.5833 | 206.6667 | 346.6854 | 16.5989 | 569.951 | 569.951 | 4847100.6135 | 1401785952.671 | 1177541.4583 | 401134177.4537 | 233761.1757
8566.6667 | Extra-high | 1717 | 240 | 128.5 | 0.125 | 0.45 | 35.6944 | 232.5 | 346.6854 | 16.6507 | 595.8361 | 595.8361 | 5104329.6374 | 1406633053.2845 | 1184906.8287 | 402311718.912 | 234310.8439
8635.8333 | Extra-high | 1718 | 241 | 129 | 0.13889 | 0.5 | 35.8333 | 258.3333 | 346.6854 | 16.7155 | 621.7343 | 621.7343 | 5369193.5046 | 1411737382.9219 | 1194145.8333 | 403496625.7407 | 234864.1593
8705.2778 | Extra-high | 1719 | 242 | 129.5 | 0.15278 | 0.55 | 35.9722 | 284.1667 | 346.6854 | 16.7803 | 647.6324 | 647.6324 | 5637819.8432 | 1417106576.4265 | 1203420.7176 | 404690771.5741 | 235422.2057
8781.75 | Extra-high | 1720 | 243 | 130.1 | 0.15278 | 0.55 | 36.1389 | 284.1667 | 346.6854 | 16.8581 | 647.7101 | 647.7101 | 5688028.4829 | 1422744396.2696 | 1214597.9398 | 405894192.2917 | 235984.9955
8851.7778 | Extra-high | 1721 | 244 | 130.6 | 0.125 | 0.45 | 36.2778 | 232.5 | 346.6854 | 16.9229 | 596.1083 | 596.1083 | 5276617.8293 | 1428432424.7525 | 1223951.7593 | 407108790.2315 | 236553.6259
8915.2778 | Extra-high | 1722 | 245 | 131 | 0.083333 | 0.3 | 36.3889 | 155 | 346.6854 | 16.9747 | 518.6601 | 518.6601 | 4623998.7647 | 1433709042.5819 | 1231460.6481 | 408332741.9907 | 237127.0279
8965.3333 | Extra-high | 1723 | 246 | 131.2 | 0.041667 | 0.15 | 36.4444 | 77.5 | 346.6854 | 17.0006 | 441.186 | 441.186 | 3955379.5918 | 1438333041.3466 | 1235223.7037 | 409564202.6389 | 237704.1223
9008.6389 | Extra-high | 1724 | 247 | 131.3 | 0 | 0 | 36.4722 | 0 | 346.6854 | 17.0136 | 363.699 | 363.699 | 3276432.6149 | 1442288420.9384 | 1237107.3843 | 410799426.3426 | 238282.7299
9038.2222 | Extra-high | 1725 | 248 | 131.2 | -0.083333 | -0.3 | 36.4444 | -155 | 346.6854 | 17.0006 | 208.686 | 208.686 | 1886150.4828 | 1445564853.5534 | 1235223.7037 | 412036533.7269 | 238861.7587
9040.0833 | Extra-high | 1726 | 249 | 130.7 | -0.19444 | -0.7 | 36.3056 | -361.6667 | 346.6854 | 16.9358 | 1.9545 | 1.9545 | 17669.2848 | 1447451004.0362 | 1225826.8287 | 413271757.4306 | 239439.0252
9013.8889 | Extra-high | 1727 | 250 | 129.8 | -0.31944 | -1.15 | 36.0556 | -594.1667 | 346.6854 | 16.8192 | -230.6621 | -230.6621 | -2079162.2799 | 1447468673.321 | 1209002.8704 | 414497584.2593 | 240010.182
8952.3333 | Extra-high | 1728 | 251 | 128.4 | -0.45833 | -1.65 | 35.6667 | -852.5 | 346.6854 | 16.6378 | -489.1768 | -489.1768 | -4379273.8919 | 1445389511.0412 | 1183063.3333 | 415706587.1296 | 240570.9416
8855 | Extra-high | 1729 | 252 | 126.5 | -0.59722 | -2.15 | 35.1389 | -1110.8333 | 346.6854 | 16.3916 | -747.7563 | -747.7563 | -6621382.4301 | 1441010237.1493 | 1148309.6065 | 416889650.463 | 241116.05
8721.4722 | Extra-high | 1730 | 253 | 124.1 | -0.68056 | -2.45 | 34.4722 | -1265.8333 | 346.6854 | 16.0806 | -903.0673 | -903.0673 | -7876076.6431 | 1434388854.7192 | 1105150.7176 | 418037960.0694 | 241640.4393
8579.5556 | Extra-high | 1731 | 254 | 121.6 | -0.70833 | -2.55 | 33.7778 | -1317.5 | 346.6854 | 15.7567 | -955.0579 | -955.0579 | -8193972.6741 | 1426512778.0761 | 1061072.5926 | 419143110.787 | 242139.2899
8429.1667 | Extra-high | 1732 | 255 | 119 | -0.70833 | -2.55 | 33.0556 | -1317.5 | 346.6854 | 15.4198 | -955.3948 | -955.3948 | -8053182.3763 | 1418318805.402 | 1016182.8704 | 420204183.3796 | 242612.1151
8284.4444 | Extra-high | 1733 | 256 | 116.5 | -0.68056 | -2.45 | 32.3611 | -1265.8333 | 346.6854 | 15.0958 | -904.0521 | -904.0521 | -7489569.5814 | 1410265623.0257 | 973934.6065 | 421220366.25 | 243058.4918
8145.4722 | Extra-high | 1734 | 257 | 114.1 | -0.65278 | -2.35 | 31.6944 | -1214.1667 | 346.6854 | 14.7848 | -852.6964 | -852.6964 | -6945615.1841 | 1402776053.4443 | 934220.162 | 422194300.8565 | 243479.989
8012.3333 | Extra-high | 1735 | 258 | 111.8 | -0.63889 | -2.3 | 31.0556 | -1188.3333 | 346.6854 | 14.4868 | -827.1611 | -827.1611 | -6627490.7563 | 1395830438.2602 | 896936.2037 | 423128521.0185 | 243878.1101
7877.9167 | Extra-high | 1736 | 259 | 109.5 | -0.65278 | -2.35 | 30.4167 | -1214.1667 | 346.6854 | 14.1888 | -853.2925 | -853.2925 | -6722167.2073 | 1389202947.504 | 860411.4583 | 424025457.2222 | 244254.2956
7735 | Extra-high | 1737 | 260 | 107.1 | -0.65278 | -2.35 | 29.75 | -1214.1667 | 346.6854 | 13.8778 | -853.6035 | -853.6035 | -6602622.9694 | 1382480780.2967 | 823108.125 | 424885868.6806 | 244609.0205
7598 | Extra-high | 1738 | 261 | 104.8 | -0.63889 | -2.3 | 29.1111 | -1188.3333 | 346.6854 | 13.5798 | -828.0682 | -828.0682 | -6291662.0485 | 1375878157.3273 | 788134.8148 | 425708976.8056 | 244941.8739
7459.7222 | Extra-high | 1739 | 262 | 102.5 | -0.61111 | -2.2 | 28.4722 | -1136.6667 | 346.6854 | 13.2817 | -776.6995 | -776.6995 | -5793962.8517 | 1369586495.2788 | 753920.7176 | 426497111.6204 | 245254.2332
7334.7778 | Extra-high | 1740 | 263 | 100.4 | -0.54167 | -1.95 | 27.8889 | -1007.5 | 346.6854 | 13.0096 | -647.805 | -647.805 | -4751505.6531 | 1363792532.4271 | 723344.8148 | 427251032.338 | 245546.5703
7230.6667 | Extra-high | 1741 | 264 | 98.6 | -0.44444 | -1.6 | 27.3889 | -826.6667 | 346.6854 | 12.7764 | -467.2049 | -467.2049 | -3378202.8809 | 1359041026.774 | 697640.6481 | 427974377.1528 | 245821.0093
7155 | Extra-high | 1742 | 265 | 97.2 | -0.375 | -1.35 | 27 | -697.5 | 346.6854 | 12.595 | -338.2196 | -338.2196 | -2419961.5242 | 1355662823.8931 | 677970 | 428672017.8009 | 246080.3776
7085.9444 | Extra-high | 1743 | 266 | 95.9 | -0.33333 | -1.2 | 26.6389 | -620 | 346.6854 | 12.4265 | -260.8881 | -260.8881 | -1848638.5198 | 1353242862.3689 | 659956.2731 | 429349987.8009 | 246328.1628
7031 | Extra-high | 1744 | 267 | 94.8 | -0.29167 | -1.05 | 26.3333 | -542.5 | 346.6854 | 12.284 | -183.5306 | -183.5306 | -1290403.8361 | 1351394223.8491 | 644903.3333 | 430009944.0741 | 246565.3349
6982.8889 | Extra-high | 1745 | 268 | 93.8 | -0.27778 | -1 | 26.0556 | -516.6667 | 346.6854 | 12.1544 | -157.8269 | -157.8269 | -1102087.5046 | 1350103820.013 | 631369.537 | 430654847.4074 | 246793.6088
6934.2222 | Extra-high | 1746 | 269 | 92.8 | -0.27778 | -1 | 25.7778 | -516.6667 | 346.6854 | 12.0248 | -157.9564 | -157.9564 | -1095305.118 | 1349001732.5083 | 617979.2593 | 431286216.9444 | 247013.87
6885 | Extra-high | 1747 | 270 | 91.8 | -0.25 | -0.9 | 25.5 | -465 | 346.6854 | 11.8952 | -106.4194 | -106.4194 | -732697.2936 | 1347906427.3903 | 604732.5 | 431904196.2037 | 247226.2142
6850.2778 | Extra-high | 1748 | 271 | 91 | -0.22222 | -0.8 | 25.2778 | -413.3333 | 346.6854 | 11.7916 | -54.8564 | -54.8564 | -375781.2734 | 1347173730.0967 | 594238.4259 | 432508928.7037 | 247430.7372
6815.1111 | Extra-high | 1749 | 272 | 90.2 | -0.19444 | -0.7 | 25.0556 | -361.6667 | 346.6854 | 11.6879 | -3.2934 | -3.2934 | -22444.5538 | 1346797948.8233 | 583836.2037 | 433103167.1296 | 247629.0264
6794.6667 | Extra-high | 1750 | 273 | 89.6 | -0.15278 | -0.55 | 24.8889 | -284.1667 | 346.6854 | 11.6102 | 74.1289 | 74.1289 | 503681.181 | 1346775504.2695 | 576094.8148 | 433687003.3333 | 247821.1448
6781.5 | Extra-high | 1751 | 274 | 89.1 | -0.13889 | -0.5 | 24.75 | -258.3333 | 346.6854 | 11.5454 | 99.8974 | 99.8974 | 677454.5346 | 1347279185.4505 | 569683.125 | 434263098.1481 | 248008.6226
6768.0556 | Extra-high | 1752 | 275 | 88.6 | -0.13889 | -0.5 | 24.6111 | -258.3333 | 346.6854 | 11.4806 | 99.8327 | 99.8327 | 675672.9741 | 1347956639.985 | 563307.3148 | 434832781.2731 | 248192.2268
6754.3333 | Extra-high | 1753 | 276 | 88.1 | -0.13889 | -0.5 | 24.4722 | -258.3333 | 346.6854 | 11.4158 | 99.7679 | 99.7679 | 673865.4424 | 1348632312.9591 | 556967.3843 | 435396088.588 | 248371.9844
6740.3333 | Extra-high | 1754 | 277 | 87.6 | -0.13889 | -0.5 | 24.3333 | -258.3333 | 346.6854 | 11.351 | 99.7031 | 99.7031 | 672031.9936 | 1349306178.4016 | 550663.3333 | 435953055.9722 | 248547.9224
6726.0556 | Extra-high | 1755 | 278 | 87.1 | -0.13889 | -0.5 | 24.1944 | -258.3333 | 346.6854 | 11.2862 | 99.6383 | 99.6383 | 670172.6815 | 1349978210.3951 | 544395.162 | 436503719.3056 | 248720.068
6711.5 | Extra-high | 1756 | 279 | 86.6 | -0.13889 | -0.5 | 24.0556 | -258.3333 | 346.6854 | 11.2214 | 99.5735 | 99.5735 | 668287.5602 | 1350648383.0766 | 538162.8704 | 437048114.4676 | 248888.4479
6696.6667 | Extra-high | 1757 | 280 | 86.1 | -0.15278 | -0.55 | 23.9167 | -284.1667 | 346.6854 | 11.1566 | 73.6754 | 73.6754 | 493379.4614 | 1351316670.6368 | 531966.4583 | 437586277.338 | 249053.089
6673.75 | Extra-high | 1758 | 281 | 85.5 | -0.15278 | -0.55 | 23.75 | -284.1667 | 346.6854 | 11.0789 | 73.5976 | 73.5976 | 491172.2055 | 1351810050.0982 | 524578.125 | 438118243.7963 | 249214.0181
6658.3333 | Extra-high | 1759 | 282 | 85 | -0.15278 | -0.55 | 23.6111 | -284.1667 | 346.6854 | 11.0141 | 73.5328 | 73.5328 | 489606.1893 | 1352301222.3036 | 518460.6481 | 438642821.9213 | 249370.5639
6634.7778 | Extra-high | 1760 | 283 | 84.4 | -0.16667 | -0.6 | 23.4444 | -310 | 346.6854 | 10.9364 | 47.6218 | 47.6218 | 315959.8245 | 1352790828.4929 | 511167.037 | 439161282.5694 | 249523.456
6610.8889 | Extra-high | 1761 | 284 | 83.8 | -0.16667 | -0.6 | 23.2778 | -310 | 346.6854 | 10.8586 | 47.544 | 47.544 | 314308.2189 | 1353106788.3174 | 503925.0926 | 439672449.6065 | 249672.0327
6586.6667 | Extra-high | 1762 | 285 | 83.2 | -0.16667 | -0.6 | 23.1111 | -310 | 346.6854 | 10.7809 | 47.4663 | 47.4663 | 312644.5057 | 1353421096.5362 | 496734.8148 | 440176374.6991 | 249816.3307
6562.1111 | Extra-high | 1763 | 286 | 82.6 | -0.16667 | -0.6 | 22.9444 | -310 | 346.6854 | 10.7031 | 47.3885 | 47.3885 | 310968.7628 | 1353733741.0419 | 489596.2037 | 440673109.5139 | 249956.3866
6537.2222 | Extra-high | 1764 | 287 | 82 | -0.18056 | -0.65 | 22.7778 | -335.8333 | 346.6854 | 10.6254 | 21.4774 | 21.4774 | 140402.8271 | 1354044709.8047 | 482509.2593 | 441162705.7176 | 250092.2368
6504 | Extra-high | 1765 | 288 | 81.3 | -0.22222 | -0.8 | 22.5833 | -413.3333 | 346.6854 | 10.5347 | -56.1133 | -56.1133 | -364960.643 | 1354185112.6318 | 474306.4583 | 441645214.9769 | 250223.9178
6454.3333 | Extra-high | 1766 | 289 | 80.4 | -0.30556 | -1.1 | 22.3333 | -568.3333 | 346.6854 | 10.4181 | -211.2299 | -211.2299 | -1363348.0555 | 1353820151.9888 | 463863.3333 | 442119521.4352 | 250350.8049
6371.9444 | Extra-high | 1767 | 290 | 79.1 | -0.41667 | -1.5 | 21.9722 | -775 | 346.6854 | 10.2496 | -418.065 | -418.065 | -2663886.94 | 1352456803.9333 | 448984.0509 | 442583384.7685 | 250471.6382
6256.5 | Extra-high | 1768 | 291 | 77.4 | -0.55556 | -2 | 21.5 | -1033.3333 | 346.6854 | 10.0293 | -676.6186 | -676.6186 | -4233264.3543 | 1349792916.9933 | 429892.5 | 443032368.8194 | 250583.919
6091.4444 | Extra-high | 1769 | 292 | 75.1 | -0.70833 | -2.55 | 20.8611 | -1317.5 | 346.6854 | 9.7313 | -961.0833 | -961.0833 | -5854385.5826 | 1345559652.639 | 404722.9398 | 443462261.3194 | 250685.2806
5884.4167 | Extra-high | 1770 | 293 | 72.3 | -0.83333 | -3 | 20.0833 | -1550 | 346.6854 | 9.3685 | -1193.9461 | -1193.9461 | -7025676.4869 | 1339705267.0564 | 375106.4583 | 443866984.2593 | 250772.3075
5643.1667 | Extra-high | 1771 | 294 | 69.1 | -0.88889 | -3.2 | 19.1944 | -1653.3333 | 346.6854 | 8.9538 | -1297.6941 | -1297.6941 | -7323104.1388 | 1332679590.5695 | 342636.8287 | 444242090.7176 | 250842.5131
5400.1389 | Extra-high | 1772 | 295 | 65.9 | -0.88889 | -3.2 | 18.3056 | -1653.3333 | 346.6854 | 8.5392 | -1298.1088 | -1298.1088 | -7009967.5849 | 1325356486.4307 | 311636.8287 | 444584727.5463 | 250894.3158
5155.3333 | Extra-high | 1773 | 296 | 62.7 | -0.86111 | -3.1 | 17.4167 | -1601.6667 | 346.6854 | 8.1245 | -1246.8567 | -1246.8567 | -6427962.1136 | 1318346518.8459 | 282106.4583 | 444896364.375 | 250928.5755
4925.25 | Extra-high | 1774 | 297 | 59.7 | -0.79167 | -2.85 | 16.5833 | -1472.5 | 346.6854 | 7.7358 | -1118.0788 | -1118.0788 | -5506817.6425 | 1311918556.7322 | 255756.4583 | 445178470.8333 | 250946.1504
4718.3333 | Extra-high | 1775 | 298 | 57 | -0.70833 | -2.55 | 15.8333 | -1317.5 | 346.6854 | 7.3859 | -963.4287 | -963.4287 | -4545777.5922 | 1306411739.0897 | 233145.8333 | 445434227.2917 | 250948.8604
4534.8333 | Extra-high | 1776 | 299 | 54.6 | -0.66667 | -2.4 | 15.1667 | -1240 | 346.6854 | 7.0749 | -886.2397 | -886.2397 | -4018949.1213 | 1301865961.4975 | 213925.8333 | 445667373.125 | 250938.8362
4350 | Extra-high | 1777 | 300 | 52.2 | -0.68056 | -2.45 | 14.5 | -1265.8333 | 346.6854 | 6.764 | -912.384 | -912.384 | -3968870.284 | 1297847012.3762 | 195532.5 | 445881298.9583 | 250918.0073
4155.4722 | Extra-high | 1778 | 301 | 49.7 | -0.75 | -2.7 | 13.8056 | -1395 | 346.6854 | 6.44 | -1041.8746 | -1041.8746 | -4329480.8947 | 1293878142.0922 | 177251.8287 | 446076831.4583 | 250886.8568
3926 | Extra-high | 1779 | 302 | 46.8 | -0.86111 | -3.1 | 13 | -1601.6667 | 346.6854 | 6.0642 | -1248.917 | -1248.917 | -4903248.2467 | 1289548661.1975 | 157170 | 446254083.287 | 250845.4656
3661.25 | Extra-high | 1780 | 303 | 43.5 | -0.95833 | -3.45 | 12.0833 | -1782.5 | 346.6854 | 5.6366 | -1430.178 | -1430.178 | -5236239.0805 | 1284645412.9508 | 135786.4583 | 446411253.287 | 250792.8389
3369.3333 | Extra-high | 1781 | 304 | 39.9 | -0.98611 | -3.55 | 11.0833 | -1834.1667 | 346.6854 | 5.1702 | -1482.3111 | -1482.3111 | -4994400.2445 | 1279409173.8704 | 114241.4583 | 446547039.7454 | 250728.2649
3083.8889 | Extra-high | 1782 | 305 | 36.4 | -0.93056 | -3.35 | 10.1111 | -1730.8333 | 346.6854 | 4.7166 | -1379.4313 | -1379.4313 | -4254012.8659 | 1274414773.6259 | 95078.1481 | 446661281.2037 | 250651.673
2822 | Extra-high | 1783 | 306 | 33.2 | -0.81944 | -2.95 | 9.2222 | -1524.1667 | 346.6854 | 4.302 | -1173.1793 | -1173.1793 | -3310711.9407 | 1270160760.7599 | 79095.9259 | 446756359.3519 | 250564.4192
2600.9722 | Extra-high | 1784 | 307 | 30.5 | -0.68056 | -2.45 | 8.4722 | -1265.8333 | 346.6854 | 3.9521 | -915.1958 | -915.1958 | -2380398.8826 | 1266850048.8192 | 66754.0509 | 446835455.2778 | 250468.3045
2421.2222 | Extra-high | 1785 | 308 | 28.3 | -0.58333 | -2.1 | 7.8611 | -1085 | 346.6854 | 3.6671 | -734.6475 | -734.6475 | -1778744.9709 | 1264469649.9366 | 57471.2731 | 446902209.3287 | 250365.3834
2257.4167 | Extra-high | 1786 | 309 | 26.3 | -0.54167 | -1.95 | 7.3056 | -1007.5 | 346.6854 | 3.4079 | -657.4067 | -657.4067 | -1484040.8514 | 1262690904.9658 | 49635.162 | 446959680.6019 | 250257.38
2101.1111 | Extra-high | 1787 | 310 | 24.4 | -0.52778 | -1.9 | 6.7778 | -981.6667 | 346.6854 | 3.1617 | -631.8196 | -631.8196 | -1327523.1164 | 1261206864.1144 | 42722.5926 | 447009315.7639 | 250145.1123
1943.75 | Extra-high | 1788 | 311 | 22.5 | -0.54167 | -1.95 | 6.25 | -1007.5 | 346.6854 | 2.9155 | -657.8991 | -657.8991 | -1278791.3756 | 1259879340.998 | 36328.125 | 447052038.3565 | 250029.1042
1776.6667 | Extra-high | 1789 | 312 | 20.5 | -0.59722 | -2.15 | 5.6944 | -1110.8333 | 346.6854 | 2.6563 | -761.4916 | -761.4916 | -1352916.7229 | 1258600549.6223 | 30156.8287 | 447088366.4815 | 249909.6515
1582.3889 | Extra-high | 1790 | 313 | 18.2 | -0.69444 | -2.5 | 5.0556 | -1291.6667 | 346.6854 | 2.3583 | -942.623 | -942.623 | -1491596.0842 | 1257247632.8994 | 23769.537 | 447118523.3102 | 249786.8845
1351.9444 | Extra-high | 1791 | 314 | 15.5 | -0.81944 | -2.95 | 4.3056 | -1524.1667 | 346.6854 | 2.0085 | -1175.4728 | -1175.4728 | -1589173.9366 | 1255756036.8152 | 17240.162 | 447142292.8472 | 249660.6884
1076.25 | Extra-high | 1792 | 315 | 12.3 | -0.94444 | -3.4 | 3.4167 | -1756.6667 | 346.6854 | 1.5938 | -1408.3875 | -1408.3875 | -1515777.0038 | 1254166862.8786 | 10856.4583 | 447159533.0093 | 249530.9894
763.6667 | Extra-high | 1793 | 316 | 8.7 | -0.98611 | -3.55 | 2.4167 | -1834.1667 | 346.6854 | 1.1273 | -1486.3539 | -1486.3539 | -1135078.9588 | 1252651085.8748 | 5431.4583 | 447170389.4676 | 249397.8748
457.8889 | Extra-high | 1794 | 317 | 5.2 | -1.2083 | -4.35 | 1.4444 | -2247.5 | 346.6854 | 0.6738 | -1900.1408 | -1900.1408 | -870053.3576 | 1251516006.9159 | 1940.3704 | 447175820.9259 | 249261.8846
0 | Extra-high | 1795 | 318 | 0 | -0.72222 | -2.6 | 0 | -1343.3333 | 346.6854 | 0 | -996.6479 | -996.6479 | 0 | 1250645953.5583 | 0 | 447177761.2963 | 249124.101
0 | Extra-high | 1796 | 319 | 0 | 0 | 0 | 0 | 0 | 346.6854 | 0 | 346.6854 | 346.6854 | 0 | 1250645953.5583 | 0 | 447177761.2963 | 248985.3905
0 | Extra-high | 1797 | 320 | 0 | 0 | 0 | 0 | 0 | 346.6854 | 0 | 346.6854 | 346.6854 | 0 | 1250645953.5583 | 0 | 447177761.2963 | 248846.8343
0 | Extra-high | 1798 | 321 | 0 | 0 | 0 | 0 | 0 | 346.6854 | 0 | 346.6854 | 346.6854 | 0 | 1250645953.5583 | 0 | 447177761.2963 | 248708.4323
0 | Extra-high | 1799 | 322 | 0 | 0 | 0 | 0 | 0 | 346.6854 | 0 | 346.6854 | 346.6854 | 0 | 1250645953.5583 | 0 | 447177761.2963 | 248570.1842
0 | Extra-high | 1800 | 323 | 0 | 0 | 0 | 0 | 0 | 346.6854 | 0 | 346.6854 | 346.6854 | 0 | 1250645953.5583 | 0 | 447177761.2963 | 248432.0896