## H&S Overview
Health and Safety Overview Logbook Entry
Student to complete all white boxes
All boxes coloured orange to be completed by the marker
Student Name | dominic walton |  |  | Applicable Health & Safety Legislation | Health and Safety Protocol to be followed before any session
Staff |  |  |  | Health and Safety at Work etc. Act 1974 (HSWA) Provision and Use of Work Equipment Regulations 1998 (PUWER) Control of Substances Hazardous to Health Regulations 2002 (COSHH) Manual Handling Operations Regulations 1992 Personal Protective Equipment at Work Regulations 1992 | Before each workshop session, it is required to follow a proper health and safety protocol in the process of establishing a safe working environment. all are required to begin by putting on the appropriate personal protective gear, like steel-toe boots, safety goggles, and coveralls. The hair needs to be pulled back, loose jewelry and clothes should be covered or removed. A risk assessment must be read prior to starting work, with specific attention to the risks presented by tools or equipment being utilized. Emergency procedures, including where fire exits, first aid kits, and eye wash stations are, and the emegency stop switch, button, foot pedal, or lever, must also be familiar to the students. Before handling any machine, a physical inspection must be conducted to see whether there is any flaw or risk, and machinery must be handled only by trained individuals under supervision. Good communication, awareness of the environment, and respect for workshop conventions are the key factors in ensuring safety at all times.
Health & Safety Considerations for Machine Workshop
PPE must be worn: safety glasses, steel-toe boots, and fitted clothing (HSE, 2022). Secure loose items: tie back long hair, remove jewelry, avoid baggy clothes. No gloves on rotating machines: gloves can catch on the pillar drill and lathe.Use machine guards: always in place for lathe and milling machine (HSE, 2020). Hands off moving parts: keep clear of rotating chucks, cutting tools, and flywheels.Emergency stops: know their location and how to use them. Training required: only trained individuals should operate machines (PUWER). Clear swarf safely: use brushes or pliers—never hands—to remove chips. Follow legal standards: comply with PUWER and Health and Safety at Work Act 1974 (Legislation.gov.uk, 1974).
Health & Safety Considerations for Engine Strip Workshop
PPE required: wear safety glasses, gloves (suitable for handling sharp/dirty parts), and steel-toe boots (HSE, 2022). Use hand tools properly: ensure correct tool use to avoid slips or damage to components. Beware of sharp edges: internal engine components (e.g. piston rings, gaskets) can cause cuts. Lifting and handling: some engine parts are heavy—use correct posture or lifting aids (HSE, 2018). Oil and chemical exposure: clean spills quickly and wear gloves when handling fluids. Dispose of waste appropriately. Fire hazard: avoid open flames or sparks around fuel or oil. Work in well-ventilated areas. Parts under tension: springs or pressurised components (e.g. valve springs) must be handled with caution. Clean workspace: keep tools and parts organised to prevent trips or tool-related accidents. Follow COSHH guidelines: for oils, greases, degreasers, and cleaning solvents (HSE, 2021). Wash hands after work: especially when handling fuel, oil, or sealants.
Equipment Used |  |  |  |  | Observations & Feedback
engine Strip and Rebuild- Standard workshop toolbox, Spanners and socket wrenches, Screwdrivers (flathead, Phillips), Torque wrenches, Torque bits and drivers, Engine stand, Workshop manual or datasheet. Lathe Work- Centre lathe, cutting tools, Chuck key, Vernier calipers and micrometers, Safety goggles and guards, Coolant or lubrication system, Deburring tools, Digital readout system. Milling Machine- Vertical milling machine, Milling cutters, Vice or clamping set for workholding, Vernier calipers or micrometers, Dial indicator or edge finder, Safety guards
Marks
Applicable Health & Safety Legislation and Protocols |  |  |  | Out of 4 marks
H&S Considerations for Machine Workshop |  |  |  | Out of 2 marks
H&S Considerations for Engine Workshop |  |  |  | Out of 2 marks
Observations |  |  |  | Our of 2 marks
| Total | 0 | Out of 10 marks

## Suspension
Suspension Logbook Entry
Student to complete all white boxes
All boxes coloured orange to be completed by the marker | [9 empty] | Marks
Week 1
During the first week, you will measure the steering points. Record these measurements here | Inboard Co-ordinates |  | x | -64.501 | y | 742.801 | z | 332.83 |  |  | Out of 1
| Outboard Co-ordinates |  | x | -164 | y | 184.4 | z | 310.72 |  |  | Out of 1
Week 2
During the second week, you will be collecting data to enable you to calculate the torisional stiffness, please input the torsional stiffness equation and calculate the value | Equations | [9 empty] | Out of 4
| Value | [9 empty] | Out of 1
Week 3
During this week, you will be collecting data from the damper dyno, using the graphs created please fill in the information on damper coefficient | High speed rebound |  | Rebound Knee Point |  | Origin | Bump Knee Point |  | High Speed Bump
| x vlaue | y value | x vlaue | y value | 0,0 | x vlaue | y value | x vlaue | y value
| 9.5in/s | 250lbs | 3.31in/s | 162.5lbs |  | 0.5in/s | 25lbs | 9.5in/s | 75lbs |  | Out of 4
| Gradiant 1 |  | Gradiant 2 |  | Gradiant 3 |  | Gradiant 4
| 2475.6nm/s |  | 8599.05Nm/s |  | 8758.31Nm/s |  | 973.35Nm/s |  |  |  | Out of 4
Gradient 1 is between High speed rebound and rebound knee point - this if your high speed rebound damping coefficient in Ns/m
Gradient 2 is between rebound knee point and origin - this if your low speed rebound damping coefficient in Ns/m
Gradient 3 is between the origin and bump knee point - this if your low speed bump damping coefficient in Ns/m
Gradient 4 is between the bump knee point and the high speed bump - this if your high speed bump damping coefficient in Ns/m
[9 empty] | Total |  | Out of 15
basic torsional stiffness is k=T/θ, for a cylindrical shaft it is k=GJ/L where T= applied force, θ= angle of twist, G= shear modulus of the material, J= polar moment of inertia and L= the length of the shaft

## Machine Shop
Machine Shop Logbook Entry
Student to complete all white boxes in electronic log books. Student to copmlete all yellow boxes on hard copy provided in session, this then needs to be handed to technician.
All boxes coloured orange to be completed by the marker
Student Name |  |  | dominic walton |  |  |  | PPE Required
Session Dates | [6 empty] | eye goggles, warehouse/lab coat, steel toed boots
Session Location
Staff
Mill Activity
Dimension 1 |  |  |  | Dimension 2 |  |  |  |  | Dimension 3
Technical Drawing Dimension | Tolerance (+/-) | Final Dimension Achieved |  | Technical Drawing Dimension |  | Tolerance (+/-) | Final Dimension Achieved |  | Technical Drawing Dimension | Tolerance (+/-) | Final Dimension Achieved
115mm | 0.2mm | 114.93mm |  | 50mm |  | 0.2mm | 49.97mm |  | 90 | 0.2 | 89.92
Validated measurement |  |  |  | Validated measurement |  |  |  |  | Validated measurement
Signed off by |  |  |  | Signed off by |  |  |  |  | Signed off by
Marks |  |  |  | Marks |  |  |  |  | Marks
Correct Dimension (1 mark) |  |  |  | Correct Dimension (1 mark) |  |  |  |  | Correct Dimension (1 mark)
Dimension within tolerance (2 marks) |  |  |  | Dimension within tolerance (2 marks) |  |  |  |  | Dimension within tolerance (2 marks)
Lathe Activity
Dimension 1 |  |  |  | Dimension 2 |  |  |  |  | Dimension 3
Technical Drawing Dimension | Tolerance (+/-) | Final Dimension Achieved |  | Technical Drawing Dimension |  | Tolerance (+/-) | Final Dimension Achieved |  | Technical Drawing Dimension | Tolerance (+/-) | Final Dimension Achieved
30mm | 0.2mm | 29.97mm |  | 105 |  | 0.2 | 105.04 |  | 36 | 0.2 | 36
Validated measurement |  |  |  | Validated measurement |  |  |  |  | Validated measurement
Signed off by |  |  |  | Signed off by |  |  |  |  | Signed off by
Marks |  |  |  | Marks |  |  |  |  | Marks
Correct Dimension (1 mark) |  |  |  | Correct Dimension (1 mark) |  |  |  |  | Correct Dimension (1 mark)
Dimension within tolerance (2 marks) |  |  |  | Dimension within tolerance (2 marks) |  |  |  |  | Dimension within tolerance (2 marks)
During the sessions you will have also used a range of hand tools, can you provide some good tips and hints on how to achieve the best with these? |  |  |  |  | When using micrometers, always clean them first and use the ratchet to tighten gently. With vernier calipers, wipe the jaws before use, make sure they start at zero, and hold them straight without squeezing too hard. When using files, hold them firmly with two hands, push the file across the material. | [5 empty] | Marks
Out of 4
When using the Mill and Lathe, how can you ensure the quality of the piece that you are producing?
Out of 4
[8 empty] | Total for Machine Shop |  |  | 0 | out of 26
In order to produce a quality product on the lathe or mill, have the part set up right and snug. Use sharp cutters, correct speed, and take small, careful cuts. Check your sizes constantly as you work and remove any metal shavings. Being focused will help you produce a clean and precise finish.

## Engine Strip
Engine Strip Logbook Entry | [5 empty] | Please note the Engine Used
Student to complete all white boxes
All boxes coloured orange to be completed by the marker | [5 empty] | Marks
Engine part to be measured | Measurements (mm)
4 Piston Crowns | 75.12 | 75.33 | 75.35 |  | 75.3 |  |  | out of 1
4 Piston Skirts | 75.91 | 75.82 | 75.89 |  | 75.95 |  |  | out of 1
5 Main Crank Shaft Journal Diameters | 48.02 | 48.06 | 48.09 |  | 48.01 |  |  | out of 1
47.95
4 Big End Jounral Diameters | 39.91 | 40.1 | 39.99 |  | 39.91 |  |  | out of 1
Thrust washers on bearing 3 | 1.84 |  | 1.84 |  |  |  |  | out of 1
All cylinder bore values | 75.46 | 75.45 | 75.44 |  | 75.45 |  |  | out of 1
Cylinder 1 stroke (using cyl.2 on TDC) | 77.41 | [6 empty] | out of 1
All main bearings (both halves) | 3.07 | 3.08 | 3.11 |  | 3.1 |  |  | out of 1
| 3.05 | 3.12 |  | 3.05 | 3.12
All big end bearings (both halves) | 1.55 | 1.55 | 1.55 |  | 1.55 |  |  | out of 1
| 1.55 | 1.55 | 1.55 |  | 1.55
Inlet valve spring free length | 47.7 | [6 empty] | out of 1
Inlet valve stem diameter | 6.01 | [6 empty] | out of 1
Inlet valve head diameter | 29.72 | [6 empty] | out of 1
Using the equation provided in class, write a formula in the box below that references the relevant boxes above to calculate the Engine CC
[6 empty] | Equation |  | out of 2
[6 empty] | Engine cc |  | out of 1
What components during the rebuld process have to be torqued, what is the torque setting and where would you find it?
Parts that typically require torque specifications for an engine rebuild are cylinder head bolts, main bearing caps, connecting rod bolts, crankshaft pulley bolt, flywheel bolts, camshaft caps, and valve cover bolts. These can be found in the workshop manual for the engine or a good repair manual, and they typically have very specific tightening sequences and angles. | [5 empty] | Components identified |  | out of 2
[6 empty] | Torque settings |  | out of 1
[6 empty] | Torque location |  | out of 1
Describe areas in the engine where it might be possible to see evidence of wear? What can that wear tell us about the engine?
out of 6
[6 empty] | Total | 0 | Out of 25
Visible engine wear is typically found on components like cylinder walls, piston rings, cam lobes, crankshaft journals, and bearings. Scratches or scoring on the cylinder walls can be a sign of dirt or poor lubrication in the engine. Piston rings that are worn out can lead to low compression and excessive oil consumption. Flattened cam lobes or pitted bearings generally indicate oil starvation or prolonged use. These signs of wear can diagnose issues like overheating, neglect, or internal wear, giving a history of the engine and its overall condition.
the equation for working out engine saize is (PI/4) x bore^2 x stroke x number of cylinders
for the engine i worked on this would be 0.7845 x 7.54^2 x 7.74 x 4 = 1382
meaning the engines size is 1382cc or 1.38L

## Ad Manufacturing
Advanced Manufacturing Logbook Entry
Student to complete all white boxes |  | Marks
All boxes coloured orange to be completed by the marker
What is meant by Adavanced Manufacturing | Advanced manufacturing is using new technology and smart machines to make things faster, better, and cheaper. |  |  | Out of 2
What equipment does UWTSD have for Advanced Manufacturing? |  |  |  | Out of 4
What is used to programme the CNC machines to produce components? |  |  |  | Out of 1
What type of material do the 3d printers use? | titanium or abs plastics |  |  | Out of 1
If you wanted to 3D print a component for a project, what would be the steps that you would need to take? | sketching it, 3 d modelling and them importing the file into the 3d print software for printing |  |  | Out of 2
|  | Total | 0 | out of 10
Advanced manufacturing is using new technology and smart machines to make things faster, better, and cheaper.
UWTSD has advanced manufacturing equipment like CNC machines, a race simulator, and labs for electric vehicles and materials testing. They also work with AMRC Cymru for digital tools and host competitions in 3D printing, design, and CNC turning.
CNC machines are programmed using G-code, a language that tells the machine how to move, what speed to use, and how to shape the material

## Composites
Composites Logbook Entry
Student to complete all white boxes |  | Marks
All boxes coloured orange to be completed by the marker
What materials are needed ? | 1-reenforcement fibres (carbon fiber, flax, kevlar) 2-resin and hardener (polyester or epoxy with typically MEKP or a resin specific hardener) |  |  | out of 1
How are component made? What are the steps required? |  |  |  | out of 4
Are there any health & safety risks with using composites | inhalation of dust/fumes, skin irritation, and chemical exposure could all be risks |  |  | out of 1
Any observations or good practice hints to note | good ventilation and ppe |  |  | out of 2
|  | Total | 0 | out of 8
1-reenforcement fibres (carbon fiber, flax, kevlar) 2-resin and hardener (polyester or epoxy with typically MEKP or a resin specific hardener) other things may be needed like moulds, brushes/rollers, mixing jugs, release agents for the resin, peel ply and vacume bags
step 1-prepare the mould
-clean and wax the mould
-apply the release agent to prevent the part from sticking
step 2-lay up the fiber
-cut the fiber to size
-lay it into the mould, smoothing out out to avoid any wrinkles or air pockets
step 3-apply the resin
mix the resin and hardener
use a brush or roller to apply it evenly
use multiple layers for extra strngth
step 4-cure an finish
-let the part cure fully at room temp or in a heated environment
-once hardened, remove the part from the mould
-trim edges and sand the part

## CPD
Continuous Professional Development
Student to complete all white boxes
All boxes coloured orange to be completed by the marker
Briefly describe what is meant by Continuous Professional Development (CPD) and why it is important to engineers? |  | Marks
Out of 3
Identify a CPD event or activity that you could attend/complete that would help to support your learning or desired career path. Please provide details of the date & location or URL.
Out of 1
What did you learn from the CPD event or activity? How do you feel this has helped your professional development?
Out of 2
| Total | 0 | out of 6

## Marks
Session Tab | Mark | Out of
Health and Safety Overview | 0 | 10
Machine Shop Sessions | 0 | 26
Engine Strip Sessions | 0 | 25
Suspension | 0 | 15
Advanced Manufacturing | 0 | 10
Composites | 0 | 8
Guest Lecture | 0 | 6
Logbook Total | 0 | 100
MATLAB Mark
Assignment Total | 0 | %