## Sheet1
PART 1 |  |  | PART 2 |  |  | PART 4
Engine Speed (RPM) | Power (bhp) | Torque (Nm) | Measurement Point, | Measured Thickness (mm) | Difference from Nominal Value | RPM | Map A Power | Map B Power | Percentage difference between map A & B peak power
2000 | 42 | 150 | 1 | 27.98 |  | 3000 | 68 | 72 | 3.5714
2500 | 55 | 180 | 2 | 28.05 |  | 4000 | 96 | 101
3000 | 68 | 215 | 3 | 28.03 |  | 5000 | 122 | 126
3500 | 82 | 245 | 4 | 27.95 |  | 6000 | 138 | 141
4000 | 96 | 270 | 5 | 28.04 |  | 7000 | 140 | 145
4500 | 110 | 285 | 6 | 28
5000 | 112 | 295 | 7 | 27.97
5500 | 131 | 292 | 8 | 28.02
6000 | 138 | 285 | 9 | 28.01
6500 | 142 | 275 | 10 | 27.96
7000 | 140 | 260
7500 | 135 | 240 | Nominal Thickness | 28
8000 | 128 | 220
|  |  | Calculate | Answer
Question |  | Answer | Average Thickness | 28.001
At what RPM is peak power produced? |  | 6500 | Maximum Thickness | 28.05
At what RPM is peak torque produced? |  | 5000 | Minimum Thickness | 27.95
Why do power and torque peak at different points? |  |  | Range | 0.1
Create: |  |  | Measurement Point, | Difference to the nominal value
|  |  | 1 | -0.02
Line graph of Power vs RPM |  |  | 2 | 0.05
Line graph of Torque vs RPM |  |  | 3 | 0.03
Combined chart |  |  | 4 | -0.05
|  |  | 5 | 0.04
Calculations |  |  | 6 | 0
Max power | 142 |  | 7 | -0.03
Max torque | 295 |  | 8 | 0.02
Avg power | 106.0769 |  | 9 | 0.01
Avg torque | 247.0769 |  | 10 | -0.04