## Rigid Vehicle Load Calculations
Rigid Vehicle Load Transfer
Vehicle Parameters | [6 empty] | Constant Values
Total Mass (Kg) | 1100 | Track (m) |  | 1.85 |  |  | Air Density (Kg/m^3) |  | 1.223
Weight Distribution Forward | 50% | Centre of Gravity Height (m) |  | 0.4 |  |  | Frontal Area (m) |  | 1.2
Weight Distribution Left | 50% | Coefficient of Lift (Cl) Front |  | 0.32 |  |  | Gravity (m/s/s) |  | 9.81
Wheelbase (m) | 2.35 | Coefficient of Lift (Cl) Rear |  | 0.45
Calculations
Static Loads |  |  |  |  | Lateral Cornering Event (Vehicle Turning Right)
Calculate the static wheel loads based on the provided vehicle parameters |  |  |  |  | Calculate wheel loads when the vehicle is in motion and cornering, therefore experiencing aerodynamic loadings and lateral weight transfer
Vehicle Velocity (m/s) |  |  | 0 |  | Vehicle Velocity (m/s) |  |  | 25
Acceleration (G) |  |  | 0 |  | Lateral Acceleration (G) |  |  | 0.8
Aerodynamic Load Front (N) |  |  |  |  | Aerodynamic Load Front (N)
Aerodynamic Load Rear (N) |  |  |  |  | Aerodynamic Load Rear (N)
Lateral Weight Transfer (N)
Front Left Load (N) |  |  | Front Right Load (N)
[5 empty] | Front Left Load (N) |  |  | Front Right Load (N)
Total Load (N)
Total Load (N)
Rear Left Load (N) |  |  | Rear Right Load (N)
[5 empty] | Rear Left Load (N) |  |  | Rear Right Load (N)

## 3-Component Whole Vehicle
Sprung & Unsprung Vehicle Load Transfer
Vehicle Parameters | [8 empty] | Constant Values
Total Mass (Kg) | 1250 | Track (m) |  | 1.85 | U/S Mass (Kg) |  | 150 |  | Air Density (Kg/m^3) |  | 1.223
Weight Distribution Forward | 50% | Sprung Mass CoG Height (m) |  | 0.4 | Sprung Mass (Kg) |  | 1100 |  | Frontal Area (m) |  | 1.2
Weight Distribution Left | 50% | Coefficient of Lift (Cl) Front |  | -0.4 | U/S CoG Height (m) |  | 0.2 |  | Gravity (m/s/s) |  | 9.81
Wheelbase (m) | 2.35 | Coefficient of Lift (Cl) Rear |  | -0.475 | Roll Centre Height (m) |  | 0.1
Calculations
Static Loads | [5 empty] | Lateral Cornering Event (Vehicle Turning Right)
Calculate the static wheel loads based on the provided vehicle parameters | [5 empty] | Calculate wheel loads when the vehicle is in motion and cornering, therefore experiencing aerodynamic loadings and lateral weight transfer
Vehicle Velocity (m/s) |  |  | 0 |  |  | Vehicle Velocity (m/s) |  |  |  | 25 |  | Unsprung Load Transfer (N)
Acceleration (G) |  |  | 0 |  |  | Lateral Acceleration (G) |  |  |  | 0.8 |  | Sprung through Suspension Arms LT (N)
Aerodynamic Load Front (N) | [5 empty] | Aerodynamic Load Front (N) | [5 empty] | Sprung Elastic LT (N)
Aerodynamic Load Rear (N) | [5 empty] | Aerodynamic Load Rear (N) | [5 empty] | Total LT (N)
Front Left Load (N) |  |  | Front Right Load (N)
[6 empty] | Front Left Load (N) |  |  |  | Front Right Load (N)
Total Load (N)
Total Load (N)
Rear Left Load (N) |  |  | Rear Right Load (N)
[6 empty] | Rear Left Load (N) |  |  |  | Rear Right Load (N)

## 3-Component FrontRear Method
Front and Rear - Sprung & Unsprung Vehicle Load Transfer
Vehicle Parameters | [13 empty] | Constant Values
Total Mass (Kg) | 845 | Track (m) |  | 1.85 | U/S Mass Front (Kg) |  | 70 |  | U/S Mass Rear (Kg) | 80 | Sprung Mass CoG Height Front (m) |  | 0.35 | Air Density (Kg/m^3) | 1.223
Weight Distribution Forward | 50% | Coefficient of Lift (Cl) Front |  | -0.6 | Sprung Mass Front (Kg) |  | 352.5 |  | Sprung Mass Rear (Kg) | 342.5 | Sprung Mass CoG Height Rear (m) |  | 0.45 | Frontal Area (m) | 1.2
Weight Distribution Left | 50% | Coefficient of Lift (Cl) Rear |  | -0.6 | U/S CoG Height Front (m) |  | 0.2 |  | U/S CoG Height Rear (m) | 0.21 |  |  |  | Gravity (m/s/s) | 9.81
[5 empty] | Roll Centre Height Front (m) |  | 0.15 |  | Roll Centre Height Rear (m) | 0.25
Calculations
Static Loads | [5 empty] | Lateral Cornering Event (Vehicle Turning Right)
Calculate the static wheel loads based on the provided vehicle parameters | [5 empty] | Calculate wheel loads when the vehicle is in motion and cornering, therefore experiencing aerodynamic loadings and lateral weight transfer
Vehicle Velocity (m/s) |  |  | 0 |  |  | Vehicle Velocity (m/s) |  |  |  | 25 |  | Front Load Transfer |  |  |  | Rear Load Transfer
Acceleration (G) |  |  | 0 |  |  | Lateral Acceleration (G) |  |  |  | 0.8 |  | Unsprung Load Transfer (N) |  |  |  | Unsprung Load Transfer (N)
Aerodynamic Load Front (N) | [5 empty] | Aerodynamic Load Front (N) | [5 empty] | Sprung through Suspension Arms LT (N) |  |  |  | Sprung through Suspension Arms LT (N)
Aerodynamic Load Rear (N) | [5 empty] | Aerodynamic Load Rear (N) | [5 empty] | Sprung Elastic LT (N) |  |  |  | Sprung Elastic LT (N)
[12 empty] | Total Front LT (N) |  |  |  | Total Rear LT (N)
Front Left Load (N) |  |  | Front Right Load (N)
[6 empty] | Front Left Load (N) |  |  |  | Front Right Load (N) |  |  | Based on the load transfer amounts seen on each axle, comment on the expected handling characteristic of the vehicle in this cornering situation. Assume that all tyres on the vehicle are of equal size and specification.
Total Load (N)
Total Load (N)
Rear Left Load (N) |  |  | Rear Right Load (N)
[6 empty] | Rear Left Load (N) |  |  |  | Rear Right Load (N)