## Cover Page
University of Wales Trinity Saint David
Wales Institute of Science & Art
Engine Performance Analysis
Thermodynamics and Combustion
ACHA5011
Isaac Jones
2403961
07/12/2025

## Measurements
Component | Weight (g) | Weight (kg) | Parameter | Value | Units
Intake Cam + gear | 2130 | 2.13 | Bore | 0.08745 | m
Exhuast cam + gear | 2098 | 2.098 | Stroke | 0.0831 | m
Inlet Valve | 47 | 0.047 | Compression Ratio | 10.8:1
Inlet Valve Spring | 34 | 0.034 | con rod length | 0.14625 | m
ExhaustValve | 41 | 0.041 | crank radius | 0.04155 | m
Exhaust Valve Spring | 34 | 0.034
Retainers | 10 | 0.01
Followers / Buckets | 33 | 0.033
The valve components were measured using a digital vernier caliper with an accuracy of 0.01 mm, ensuring high precision and reliability in the measurements. Special care was taken when measuring cylindrical components by using the side of the vernier caliper to capture the radius accurately. This method is crucial because an incorrect approach—such as measuring off-center—can shift the perceived center of the cylinder, leading to inaccurate dimensional data and potential errors in subsequent calculations.
For measuring the weight of the components, a digital weighing scale with an accuracy of 1 g was employed. While this provides a reasonable level of precision for general purposes, the accuracy of calculations could be further improved by using a higher-precision scale, especially for smaller components where even minor variations in mass can affect the results. Ensuring both dimensional and weight measurements are as precise as possible is essential for reliable design, analysis, and performance predictions.

## Calculations
Engine Cycle Simulation Software |  |  |  |  | Crank Angle | Piston Position | Piston Velocity | Piston Accn | Piston Velocity | Piston Accn | Cylinder Volume | Mean Piston Speed | Peak piston speed
[5 empty] | Deg | mm | mm/deg | mm/deg/deg | m/s | m/s/s | CC | m/s | m/s
Comp Ratio | 10.8 |  | SI Units |  | -180 | 83.1 | -6.3605e-17 | -0.009061 | -9.2072e-16 | -3147.9348 | 508.2564 | 11.0797 | 19.5777
Bore | 87.45 | mm | 0.08745 | m | -179 | 83.0955 | -0.0090611 | -0.0090611 | -0.13118 | -3149.3479 | 508.2292 | 11.0797 | 19.5777
Stroke | 83.1 | mm | 0.0831 | m | -178 | 83.0819 | -0.018122 | -0.0090615 | -0.26248 | -3153.5844 | 508.1475 | 11.0797 | 19.5777
Clearance Vol | 36.52 | cc | 3.652e-05 | m^3 | -177 | 83.0592 | -0.027184 | -0.0090622 | -0.39402 | -3160.6362 | 508.0115 | 11.0797 | 19.5777
Cylinders | 4 |  |  |  | -176 | 83.0275 | -0.036247 | -0.0090631 | -0.52591 | -3170.4895 | 507.821 | 11.0797 | 19.5777
Con Rod Length | 146.25 | mm | 0.14625 | m | -175 | 82.9867 | -0.04531 | -0.0090642 | -0.65827 | -3183.1254 | 507.5761 | 11.0797 | 19.5777
Capacity | 1996.5056 | cc | 0.0019965 | m^3 | -174 | 82.9369 | -0.054375 | -0.0090656 | -0.79121 | -3198.5192 | 507.2767 | 11.0797 | 19.5777
Mean Piston Spd | 11.0797 | m/s |  |  | -173 | 82.878 | -0.063442 | -0.0090671 | -0.92485 | -3216.641 | 506.9229 | 11.0797 | 19.5777
RPM | 4000 |  |  |  | -172 | 82.81 | -0.07251 | -0.0090689 | -1.0593 | -3237.4557 | 506.5146 | 11.0797 | 19.5777
[5 empty] | -171 | 82.733 | -0.081579 | -0.0090708 | -1.1947 | -3260.9226 | 506.0518 | 11.0797 | 19.5777
[5 empty] | -170 | 82.6468 | -0.090651 | -0.0090729 | -1.3311 | -3286.9961 | 505.5346 | 11.0797 | 19.5777
[5 empty] | -169 | 82.5517 | -0.099725 | -0.0090752 | -1.4686 | -3315.6251 | 504.9629 | 11.0797 | 19.5777
[5 empty] | -168 | 82.4474 | -0.1088 | -0.0090775 | -1.6074 | -3346.7536 | 504.3366 | 11.0797 | 19.5777
[5 empty] | -167 | 82.3341 | -0.11788 | -0.0090799 | -1.7476 | -3380.3205 | 503.6559 | 11.0797 | 19.5777
[5 empty] | -166 | 82.2116 | -0.12696 | -0.0090823 | -1.8891 | -3416.2597 | 502.9206 | 11.0797 | 19.5777
[5 empty] | -165 | 82.0801 | -0.13605 | -0.0090847 | -2.0323 | -3454.5003 | 502.1307 | 11.0797 | 19.5777
[5 empty] | -164 | 81.9395 | -0.14513 | -0.0090871 | -2.177 | -3494.9666 | 501.2863 | 11.0797 | 19.5777
[5 empty] | -163 | 81.7899 | -0.15422 | -0.0090895 | -2.3236 | -3537.5782 | 500.3873 | 11.0797 | 19.5777
[5 empty] | -162 | 81.6311 | -0.16331 | -0.0090916 | -2.4719 | -3582.2503 | 499.4337 | 11.0797 | 19.5777
[5 empty] | -161 | 81.4632 | -0.1724 | -0.0090937 | -2.6221 | -3628.8933 | 498.4255 | 11.0797 | 19.5777
[5 empty] | -160 | 81.2863 | -0.1815 | -0.0090955 | -2.7743 | -3677.4136 | 497.3627 | 11.0797 | 19.5777
[5 empty] | -159 | 81.1003 | -0.19059 | -0.009097 | -2.9286 | -3727.7132 | 496.2452 | 11.0797 | 19.5777
[5 empty] | -158 | 80.9051 | -0.19969 | -0.0090982 | -3.085 | -3779.6902 | 495.0731 | 11.0797 | 19.5777
[5 empty] | -157 | 80.7009 | -0.20879 | -0.009099 | -3.2436 | -3833.2387 | 493.8464 | 11.0797 | 19.5777
[5 empty] | -156 | 80.4875 | -0.21789 | -0.0090994 | -3.4044 | -3888.2488 | 492.565 | 11.0797 | 19.5777
[5 empty] | -155 | 80.2651 | -0.22699 | -0.0090993 | -3.5676 | -3944.6072 | 491.229 | 11.0797 | 19.5777
[5 empty] | -154 | 80.0336 | -0.23609 | -0.0090986 | -3.7332 | -4002.1971 | 489.8383 | 11.0797 | 19.5777
[5 empty] | -153 | 79.7929 | -0.24519 | -0.0090973 | -3.9011 | -4060.8982 | 488.3929 | 11.0797 | 19.5777
[5 empty] | -152 | 79.5432 | -0.25428 | -0.0090952 | -4.0716 | -4120.5871 | 486.893 | 11.0797 | 19.5777
[5 empty] | -151 | 79.2844 | -0.26338 | -0.0090924 | -4.2445 | -4181.1374 | 485.3383 | 11.0797 | 19.5777
[5 empty] | -150 | 79.0164 | -0.27247 | -0.0090887 | -4.42 | -4242.4199 | 483.7291 | 11.0797 | 19.5777
[5 empty] | -149 | 78.7394 | -0.28155 | -0.0090841 | -4.5981 | -4304.3026 | 482.0653 | 11.0797 | 19.5777
[5 empty] | -148 | 78.4533 | -0.29063 | -0.0090785 | -4.7787 | -4366.6512 | 480.3469 | 11.0797 | 19.5777
[5 empty] | -147 | 78.1582 | -0.29971 | -0.0090717 | -4.962 | -4429.329 | 478.574 | 11.0797 | 19.5777
[5 empty] | -146 | 77.8539 | -0.30878 | -0.0090638 | -5.1478 | -4492.197 | 476.7466 | 11.0797 | 19.5777
[5 empty] | -145 | 77.5406 | -0.31784 | -0.0090547 | -5.3363 | -4555.1146 | 474.8648 | 11.0797 | 19.5777
[5 empty] | -144 | 77.2182 | -0.32689 | -0.0090441 | -5.5274 | -4617.9392 | 472.9286 | 11.0797 | 19.5777
[5 empty] | -143 | 76.8868 | -0.33592 | -0.0090322 | -5.7211 | -4680.5269 | 470.9381 | 11.0797 | 19.5777
[5 empty] | -142 | 76.5464 | -0.34495 | -0.0090186 | -5.9175 | -4742.732 | 468.8933 | 11.0797 | 19.5777
[5 empty] | -141 | 76.1969 | -0.35396 | -0.0090035 | -6.1164 | -4804.4082 | 466.7943 | 11.0797 | 19.5777
[5 empty] | -140 | 75.8385 | -0.36296 | -0.0089866 | -6.3178 | -4865.4079 | 464.6413 | 11.0797 | 19.5777
[5 empty] | -139 | 75.471 | -0.37193 | -0.0089678 | -6.5218 | -4925.5829 | 462.4343 | 11.0797 | 19.5777
[5 empty] | -138 | 75.0946 | -0.38089 | -0.0089472 | -6.7283 | -4984.7842 | 460.1734 | 11.0797 | 19.5777
[5 empty] | -137 | 74.7093 | -0.38983 | -0.0089245 | -6.9372 | -5042.8627 | 457.8588 | 11.0797 | 19.5777
[5 empty] | -136 | 74.315 | -0.39874 | -0.0088996 | -7.1485 | -5099.6692 | 455.4906 | 11.0797 | 19.5777
[5 empty] | -135 | 73.9118 | -0.40763 | -0.0088726 | -7.3621 | -5155.0544 | 453.0689 | 11.0797 | 19.5777
[5 empty] | -134 | 73.4997 | -0.41648 | -0.0088431 | -7.5781 | -5208.8692 | 450.594 | 11.0797 | 19.5777
[5 empty] | -133 | 73.0788 | -0.42531 | -0.0088112 | -7.7962 | -5260.9654 | 448.0659 | 11.0797 | 19.5777
[5 empty] | -132 | 72.6491 | -0.43411 | -0.0087768 | -8.0165 | -5311.1949 | 445.4849 | 11.0797 | 19.5777
[5 empty] | -131 | 72.2106 | -0.44286 | -0.0087396 | -8.2388 | -5359.411 | 442.8512 | 11.0797 | 19.5777
[5 empty] | -130 | 71.7634 | -0.45158 | -0.0086997 | -8.463 | -5405.4677 | 440.165 | 11.0797 | 19.5777
[5 empty] | -129 | 71.3075 | -0.46026 | -0.0086569 | -8.6892 | -5449.2206 | 437.4266 | 11.0797 | 19.5777
[5 empty] | -128 | 70.8429 | -0.4689 | -0.0086111 | -8.9171 | -5490.5267 | 434.6362 | 11.0797 | 19.5777
[5 empty] | -127 | 70.3697 | -0.47748 | -0.0085622 | -9.1467 | -5529.2446 | 431.794 | 11.0797 | 19.5777
[5 empty] | -126 | 69.888 | -0.48602 | -0.0085101 | -9.3778 | -5565.2349 | 428.9004 | 11.0797 | 19.5777
[5 empty] | -125 | 69.3977 | -0.4945 | -0.0084546 | -9.6104 | -5598.3604 | 425.9557 | 11.0797 | 19.5777
[5 empty] | -124 | 68.899 | -0.50293 | -0.0083957 | -9.8443 | -5628.486 | 422.9602 | 11.0797 | 19.5777
[5 empty] | -123 | 68.3918 | -0.51129 | -0.0083332 | -10.0794 | -5655.4791 | 419.9143 | 11.0797 | 19.5777
[5 empty] | -122 | 67.8764 | -0.51959 | -0.0082672 | -10.3156 | -5679.2101 | 416.8184 | 11.0797 | 19.5777
[5 empty] | -121 | 67.3527 | -0.52783 | -0.0081973 | -10.5526 | -5699.5518 | 413.6728 | 11.0797 | 19.5777
[5 empty] | -120 | 66.8208 | -0.53599 | -0.0081236 | -10.7905 | -5716.3804 | 410.4779 | 11.0797 | 19.5777
[5 empty] | -119 | 66.2807 | -0.54407 | -0.008046 | -11.029 | -5729.5752 | 407.2343 | 11.0797 | 19.5777
[5 empty] | -118 | 65.7327 | -0.55208 | -0.0079642 | -11.2679 | -5739.0189 | 403.9423 | 11.0797 | 19.5777
[5 empty] | -117 | 65.1766 | -0.56 | -0.0078784 | -11.5072 | -5744.5979 | 400.6025 | 11.0797 | 19.5777
[5 empty] | -116 | 64.6127 | -0.56783 | -0.0077883 | -11.7466 | -5746.2022 | 397.2154 | 11.0797 | 19.5777
[5 empty] | -115 | 64.041 | -0.57557 | -0.0076938 | -11.9859 | -5743.7259 | 393.7815 | 11.0797 | 19.5777
[5 empty] | -114 | 63.4616 | -0.58322 | -0.007595 | -12.2251 | -5737.0669 | 390.3014 | 11.0797 | 19.5777
[5 empty] | -113 | 62.8746 | -0.59076 | -0.0074916 | -12.464 | -5726.1277 | 386.7757 | 11.0797 | 19.5777
[5 empty] | -112 | 62.2801 | -0.5982 | -0.0073837 | -12.7023 | -5710.8149 | 383.205 | 11.0797 | 19.5777
[5 empty] | -111 | 61.6782 | -0.60553 | -0.0072711 | -12.9398 | -5691.0398 | 379.59 | 11.0797 | 19.5777
[5 empty] | -110 | 61.0691 | -0.61274 | -0.0071537 | -13.1765 | -5666.7183 | 375.9312 | 11.0797 | 19.5777
[5 empty] | -109 | 60.4528 | -0.61983 | -0.0070316 | -13.412 | -5637.7711 | 372.2295 | 11.0797 | 19.5777
[5 empty] | -108 | 59.8294 | -0.6268 | -0.0069046 | -13.6462 | -5604.1239 | 368.4856 | 11.0797 | 19.5777
[5 empty] | -107 | 59.1992 | -0.63364 | -0.0067727 | -13.8789 | -5565.7074 | 364.7002 | 11.0797 | 19.5777
[5 empty] | -106 | 58.5622 | -0.64035 | -0.0066358 | -14.1099 | -5522.4576 | 360.8742 | 11.0797 | 19.5777
[5 empty] | -105 | 57.9186 | -0.64691 | -0.0064939 | -14.3391 | -5474.3157 | 357.0083 | 11.0797 | 19.5777
[5 empty] | -104 | 57.2684 | -0.65333 | -0.0063469 | -14.5661 | -5421.2283 | 353.1033 | 11.0797 | 19.5777
[5 empty] | -103 | 56.6119 | -0.6596 | -0.0061948 | -14.7908 | -5363.1476 | 349.1603 | 11.0797 | 19.5777
[5 empty] | -102 | 55.9493 | -0.66572 | -0.0060376 | -15.0129 | -5300.0311 | 345.18 | 11.0797 | 19.5777
[5 empty] | -101 | 55.2806 | -0.67168 | -0.0058753 | -15.2324 | -5231.8424 | 341.1635 | 11.0797 | 19.5777
[5 empty] | -100 | 54.606 | -0.67747 | -0.0057078 | -15.4488 | -5158.5505 | 337.1117 | 11.0797 | 19.5777
[5 empty] | -99 | 53.9257 | -0.68309 | -0.0055351 | -15.6622 | -5080.1305 | 333.0257 | 11.0797 | 19.5777
[5 empty] | -98 | 53.2399 | -0.68854 | -0.0053573 | -15.8721 | -4996.5633 | 328.9064 | 11.0797 | 19.5777
[5 empty] | -97 | 52.5487 | -0.6938 | -0.0051743 | -16.0785 | -4907.8355 | 324.7549 | 11.0797 | 19.5777
[5 empty] | -96 | 51.8523 | -0.69888 | -0.0049861 | -16.281 | -4813.9402 | 320.5723 | 11.0797 | 19.5777
[5 empty] | -95 | 51.151 | -0.70377 | -0.0047928 | -16.4796 | -4714.8761 | 316.3598 | 11.0797 | 19.5777
[5 empty] | -94 | 50.4448 | -0.70847 | -0.0045944 | -16.6739 | -4610.6483 | 312.1185 | 11.0797 | 19.5777
[5 empty] | -93 | 49.7341 | -0.71296 | -0.0043909 | -16.8637 | -4501.2677 | 307.8496 | 11.0797 | 19.5777
[5 empty] | -92 | 49.019 | -0.71725 | -0.0041824 | -17.0489 | -4386.7518 | 303.5543 | 11.0797 | 19.5777
[5 empty] | -91 | 48.2997 | -0.72132 | -0.0039688 | -17.2292 | -4267.1237 | 299.2339 | 11.0797 | 19.5777
[5 empty] | -90 | 47.5764 | -0.72518 | -0.0037504 | -17.4044 | -4142.413 | 294.8897 | 11.0797 | 19.5777
[5 empty] | -89 | 46.8494 | -0.72882 | -0.0035271 | -17.5743 | -4012.6554 | 290.523 | 11.0797 | 19.5777
[5 empty] | -88 | 46.1188 | -0.73224 | -0.0032989 | -17.7387 | -3877.8928 | 286.1351 | 11.0797 | 19.5777
[5 empty] | -87 | 45.385 | -0.73542 | -0.0030661 | -17.8974 | -3738.1731 | 281.7273 | 11.0797 | 19.5777
[5 empty] | -86 | 44.6481 | -0.73837 | -0.0028286 | -18.0502 | -3593.5504 | 277.3012 | 11.0797 | 19.5777
[5 empty] | -85 | 43.9083 | -0.74108 | -0.0025866 | -18.1968 | -3444.0848 | 272.858 | 11.0797 | 19.5777
[5 empty] | -84 | 43.166 | -0.74354 | -0.0023401 | -18.3371 | -3289.8425 | 268.3994 | 11.0797 | 19.5777
[5 empty] | -83 | 42.4213 | -0.74575 | -0.0020893 | -18.4709 | -3130.8957 | 263.9267 | 11.0797 | 19.5777
[5 empty] | -82 | 41.6746 | -0.74772 | -0.0018343 | -18.598 | -2967.3226 | 259.4414 | 11.0797 | 19.5777
[5 empty] | -81 | 40.926 | -0.74942 | -0.0015752 | -18.7181 | -2799.2072 | 254.9451 | 11.0797 | 19.5777
[5 empty] | -80 | 40.1758 | -0.75087 | -0.0013121 | -18.8312 | -2626.6393 | 250.4394 | 11.0797 | 19.5777
[5 empty] | -79 | 39.4243 | -0.75204 | -0.0010452 | -18.937 | -2449.7145 | 245.9257 | 11.0797 | 19.5777
[5 empty] | -78 | 38.6718 | -0.75295 | -0.00077461 | -19.0353 | -2268.534 | 241.4058 | 11.0797 | 19.5777
[5 empty] | -77 | 37.9185 | -0.75359 | -0.00050047 | -19.1259 | -2083.2047 | 236.8813 | 11.0797 | 19.5777
[5 empty] | -76 | 37.1647 | -0.75395 | -0.00022294 | -19.2088 | -1893.8388 | 232.3537 | 11.0797 | 19.5777
[5 empty] | -75 | 36.4107 | -0.75404 | 5.7817e-05 | -19.2837 | -1700.554 | 227.8248 | 11.0797 | 19.5777
[5 empty] | -74 | 35.6567 | -0.75384 | 0.00034164 | -19.3505 | -1503.4733 | 223.2963 | 11.0797 | 19.5777
[5 empty] | -73 | 34.9031 | -0.75335 | 0.00062835 | -19.4089 | -1302.7246 | 218.7698 | 11.0797 | 19.5777
[5 empty] | -72 | 34.1501 | -0.75258 | 0.00091779 | -19.459 | -1098.4412 | 214.2471 | 11.0797 | 19.5777
[5 empty] | -71 | 33.3981 | -0.75152 | 0.0012098 | -19.5004 | -890.7609 | 209.7299 | 11.0797 | 19.5777
[5 empty] | -70 | 32.6472 | -0.75016 | 0.0015041 | -19.5332 | -679.8267 | 205.22 | 11.0797 | 19.5777
[5 empty] | -69 | 31.8978 | -0.74851 | 0.0018006 | -19.557 | -465.7858 | 200.7191 | 11.0797 | 19.5777
[5 empty] | -68 | 31.1503 | -0.74656 | 0.002099 | -19.5719 | -248.7902 | 196.229 | 11.0797 | 19.5777
[5 empty] | -67 | 30.4048 | -0.74431 | 0.0023992 | -19.5777 | -28.996 | 191.7515 | 11.0797 | 19.5777
[5 empty] | -66 | 29.6618 | -0.74176 | 0.002701 | -19.5743 | 193.4363 | 187.2884 | 11.0797 | 19.5777
[5 empty] | -65 | 28.9214 | -0.73891 | 0.0030042 | -19.5616 | 418.3424 | 182.8416 | 11.0797 | 19.5777
[5 empty] | -64 | 28.184 | -0.73575 | 0.0033085 | -19.5394 | 645.554 | 178.4128 | 11.0797 | 19.5777
[5 empty] | -63 | 27.45 | -0.73229 | 0.0036138 | -19.5078 | 874.8994 | 174.0039 | 11.0797 | 19.5777
[5 empty] | -62 | 26.7196 | -0.72852 | 0.0039198 | -19.4665 | 1106.203 | 169.6167 | 11.0797 | 19.5777
[5 empty] | -61 | 25.9931 | -0.72445 | 0.0042264 | -19.4155 | 1339.2863 | 165.253 | 11.0797 | 19.5777
[5 empty] | -60 | 25.2708 | -0.72007 | 0.0045332 | -19.3549 | 1573.9674 | 160.9147 | 11.0797 | 19.5777
[5 empty] | -59 | 24.553 | -0.71538 | 0.0048402 | -19.2844 | 1810.0616 | 156.6037 | 11.0797 | 19.5777
[5 empty] | -58 | 23.8401 | -0.71039 | 0.0051471 | -19.204 | 2047.3814 | 152.3217 | 11.0797 | 19.5777
[5 empty] | -57 | 23.1323 | -0.70509 | 0.0054536 | -19.1137 | 2285.7368 | 148.0706 | 11.0797 | 19.5777
[5 empty] | -56 | 22.43 | -0.69948 | 0.0057596 | -19.0135 | 2524.9355 | 143.8523 | 11.0797 | 19.5777
[5 empty] | -55 | 21.7335 | -0.69357 | 0.0060648 | -18.9033 | 2764.783 | 139.6686 | 11.0797 | 19.5777
[5 empty] | -54 | 21.043 | -0.68735 | 0.006369 | -18.7831 | 3005.0829 | 135.5213 | 11.0797 | 19.5777
[5 empty] | -53 | 20.3589 | -0.68083 | 0.006672 | -18.6529 | 3245.6371 | 131.4122 | 11.0797 | 19.5777
[5 empty] | -52 | 19.6814 | -0.67401 | 0.0069736 | -18.5126 | 3486.2459 | 127.3433 | 11.0797 | 19.5777
[5 empty] | -51 | 19.011 | -0.66689 | 0.0072735 | -18.3624 | 3726.7084 | 123.3162 | 11.0797 | 19.5777
[5 empty] | -50 | 18.3478 | -0.65946 | 0.0075716 | -18.2021 | 3966.8228 | 119.3328 | 11.0797 | 19.5777
[5 empty] | -49 | 17.6921 | -0.65174 | 0.0078676 | -18.0318 | 4206.386 | 115.3949 | 11.0797 | 19.5777
[5 empty] | -48 | 17.0444 | -0.64373 | 0.0081614 | -17.8516 | 4445.1948 | 111.5042 | 11.0797 | 19.5777
[5 empty] | -47 | 16.4048 | -0.63542 | 0.0084527 | -17.6614 | 4683.0451 | 107.6625 | 11.0797 | 19.5777
[5 empty] | -46 | 15.7736 | -0.62682 | 0.0087413 | -17.4613 | 4919.733 | 103.8717 | 11.0797 | 19.5777
[5 empty] | -45 | 15.1512 | -0.61794 | 0.0090269 | -17.2514 | 5155.0544 | 100.1333 | 11.0797 | 19.5777
[5 empty] | -44 | 14.5378 | -0.60877 | 0.0093095 | -17.0318 | 5388.8054 | 96.4491 | 11.0797 | 19.5777
[5 empty] | -43 | 13.9338 | -0.59932 | 0.0095888 | -16.8024 | 5620.783 | 92.8209 | 11.0797 | 19.5777
[5 empty] | -42 | 13.3393 | -0.58959 | 0.0098646 | -16.5634 | 5850.7843 | 89.2502 | 11.0797 | 19.5777
[5 empty] | -41 | 12.7547 | -0.57959 | 0.010137 | -16.3148 | 6078.6078 | 85.7388 | 11.0797 | 19.5777
[5 empty] | -40 | 12.1802 | -0.56932 | 0.010405 | -16.0569 | 6304.0529 | 82.2883 | 11.0797 | 19.5777
[5 empty] | -39 | 11.6161 | -0.55879 | 0.010669 | -15.7895 | 6526.9204 | 78.9003 | 11.0797 | 19.5777
[5 empty] | -38 | 11.0627 | -0.54799 | 0.010929 | -15.513 | 6747.0129 | 75.5763 | 11.0797 | 19.5777
[5 empty] | -37 | 10.5202 | -0.53693 | 0.011184 | -15.2273 | 6964.1344 | 72.318 | 11.0797 | 19.5777
[5 empty] | -36 | 9.9889 | -0.52562 | 0.011435 | -14.9327 | 7178.0913 | 69.1269 | 11.0797 | 19.5777
[5 empty] | -35 | 9.4691 | -0.51406 | 0.011681 | -14.6292 | 7388.692 | 66.0044 | 11.0797 | 19.5777
[5 empty] | -34 | 8.9609 | -0.50226 | 0.011922 | -14.317 | 7595.7475 | 62.9521 | 11.0797 | 19.5777
[5 empty] | -33 | 8.4646 | -0.49022 | 0.012158 | -13.9963 | 7799.0713 | 59.9714 | 11.0797 | 19.5777
[5 empty] | -32 | 7.9805 | -0.47794 | 0.012389 | -13.6672 | 7998.4799 | 57.0637 | 11.0797 | 19.5777
[5 empty] | -31 | 7.5088 | -0.46544 | 0.012614 | -13.3298 | 8193.7928 | 54.2305 | 11.0797 | 19.5777
[5 empty] | -30 | 7.0497 | -0.45272 | 0.012834 | -12.9844 | 8384.8329 | 51.473 | 11.0797 | 19.5777
[5 empty] | -29 | 6.6035 | -0.43978 | 0.013047 | -12.6311 | 8571.4263 | 48.7926 | 11.0797 | 19.5777
[5 empty] | -28 | 6.1702 | -0.42663 | 0.013255 | -12.2702 | 8753.403 | 46.1905 | 11.0797 | 19.5777
[5 empty] | -27 | 5.7503 | -0.41327 | 0.013457 | -11.9017 | 8930.5967 | 43.6681 | 11.0797 | 19.5777
[5 empty] | -26 | 5.3438 | -0.39971 | 0.013653 | -11.526 | 9102.8453 | 41.2265 | 11.0797 | 19.5777
[5 empty] | -25 | 4.9509 | -0.38596 | 0.013843 | -11.1432 | 9269.9907 | 38.8668 | 11.0797 | 19.5777
[5 empty] | -24 | 4.5719 | -0.37203 | 0.014026 | -10.7536 | 9431.8794 | 36.5904 | 11.0797 | 19.5777
[5 empty] | -23 | 4.2069 | -0.35791 | 0.014202 | -10.3573 | 9588.3624 | 34.3981 | 11.0797 | 19.5777
[5 empty] | -22 | 3.8561 | -0.34363 | 0.014372 | -9.9546 | 9739.2953 | 32.2912 | 11.0797 | 19.5777
[5 empty] | -21 | 3.5197 | -0.32917 | 0.014535 | -9.5458 | 9884.5388 | 30.2706 | 11.0797 | 19.5777
[5 empty] | -20 | 3.1978 | -0.31456 | 0.014692 | -9.131 | 10023.9585 | 28.3373 | 11.0797 | 19.5777
[5 empty] | -19 | 2.8907 | -0.29979 | 0.014841 | -8.7106 | 10157.4252 | 26.4922 | 11.0797 | 19.5777
[5 empty] | -18 | 2.5983 | -0.28488 | 0.014983 | -8.2846 | 10284.8153 | 24.7363 | 11.0797 | 19.5777
[5 empty] | -17 | 2.3209 | -0.26983 | 0.015118 | -7.8536 | 10406.0103 | 23.0703 | 11.0797 | 19.5777
[5 empty] | -16 | 2.0587 | -0.25464 | 0.015246 | -7.4176 | 10520.8975 | 21.4952 | 11.0797 | 19.5777
[5 empty] | -15 | 1.8117 | -0.23934 | 0.015366 | -6.9769 | 10629.3701 | 20.0116 | 11.0797 | 19.5777
[5 empty] | -14 | 1.5801 | -0.22391 | 0.015479 | -6.5319 | 10731.3269 | 18.6203 | 11.0797 | 19.5777
[5 empty] | -13 | 1.3639 | -0.20838 | 0.015585 | -6.0827 | 10826.6728 | 17.322 | 11.0797 | 19.5777
[5 empty] | -12 | 1.1633 | -0.19275 | 0.015683 | -5.6297 | 10915.3188 | 16.1173 | 11.0797 | 19.5777
[5 empty] | -11 | 0.97844 | -0.17702 | 0.015773 | -5.1732 | 10997.182 | 15.0068 | 11.0797 | 19.5777
[5 empty] | -10 | 0.80932 | -0.1612 | 0.015856 | -4.7134 | 11072.1859 | 13.991 | 11.0797 | 19.5777
[5 empty] | -9 | 0.65606 | -0.14531 | 0.015931 | -4.2506 | 11140.2604 | 13.0705 | 11.0797 | 19.5777
[5 empty] | -8 | 0.51873 | -0.12934 | 0.015998 | -3.7852 | 11201.3416 | 12.2457 | 11.0797 | 19.5777
[5 empty] | -7 | 0.39739 | -0.11331 | 0.016058 | -3.3173 | 11255.3723 | 11.5169 | 11.0797 | 19.5777
[5 empty] | -6 | 0.29212 | -0.09723 | 0.016109 | -2.8473 | 11302.3018 | 10.8846 | 11.0797 | 19.5777
[5 empty] | -5 | 0.20295 | -0.081098 | 0.016153 | -2.3755 | 11342.0862 | 10.349 | 11.0797 | 19.5777
[5 empty] | -4 | 0.12994 | -0.064926 | 0.016189 | -1.9022 | 11374.6882 | 9.9104 | 11.0797 | 19.5777
[5 empty] | -3 | 0.07311 | -0.048722 | 0.016217 | -1.4277 | 11400.077 | 9.5691 | 11.0797 | 19.5777
[5 empty] | -2 | 0.0325 | -0.032495 | 0.016237 | -0.95233 | 11418.229 | 9.3252 | 11.0797 | 19.5777
[5 empty] | -1 | 0.008126 | -0.016251 | 0.016249 | -0.47631 | 11429.127 | 9.1788 | 11.0797 | 19.5777
[5 empty] | 0 | 0 | 0 | 0.016253 | 0 | 11432.7608 | 9.13 | 11.0797 | 19.5777
[5 empty] | 1 | 0.008126 | 0.016251 | 0.016249 | 0.47631 | 11429.127 | 9.1788 | 11.0797 | 19.5777
[5 empty] | 2 | 0.0325 | 0.032495 | 0.016237 | 0.95233 | 11418.229 | 9.3252 | 11.0797 | 19.5777
[5 empty] | 3 | 0.07311 | 0.048722 | 0.016217 | 1.4277 | 11400.077 | 9.5691 | 11.0797 | 19.5777
[5 empty] | 4 | 0.12994 | 0.064926 | 0.016189 | 1.9022 | 11374.6882 | 9.9104 | 11.0797 | 19.5777
[5 empty] | 5 | 0.20295 | 0.081098 | 0.016153 | 2.3755 | 11342.0862 | 10.349 | 11.0797 | 19.5777
[5 empty] | 6 | 0.29212 | 0.09723 | 0.016109 | 2.8473 | 11302.3018 | 10.8846 | 11.0797 | 19.5777
[5 empty] | 7 | 0.39739 | 0.11331 | 0.016058 | 3.3173 | 11255.3723 | 11.5169 | 11.0797 | 19.5777
[5 empty] | 8 | 0.51873 | 0.12934 | 0.015998 | 3.7852 | 11201.3416 | 12.2457 | 11.0797 | 19.5777
[5 empty] | 9 | 0.65606 | 0.14531 | 0.015931 | 4.2506 | 11140.2604 | 13.0705 | 11.0797 | 19.5777
[5 empty] | 10 | 0.80932 | 0.1612 | 0.015856 | 4.7134 | 11072.1859 | 13.991 | 11.0797 | 19.5777
[5 empty] | 11 | 0.97844 | 0.17702 | 0.015773 | 5.1732 | 10997.182 | 15.0068 | 11.0797 | 19.5777
[5 empty] | 12 | 1.1633 | 0.19275 | 0.015683 | 5.6297 | 10915.3188 | 16.1173 | 11.0797 | 19.5777
[5 empty] | 13 | 1.3639 | 0.20838 | 0.015585 | 6.0827 | 10826.6728 | 17.322 | 11.0797 | 19.5777
[5 empty] | 14 | 1.5801 | 0.22391 | 0.015479 | 6.5319 | 10731.3269 | 18.6203 | 11.0797 | 19.5777
[5 empty] | 15 | 1.8117 | 0.23934 | 0.015366 | 6.9769 | 10629.3701 | 20.0116 | 11.0797 | 19.5777
[5 empty] | 16 | 2.0587 | 0.25464 | 0.015246 | 7.4176 | 10520.8975 | 21.4952 | 11.0797 | 19.5777
[5 empty] | 17 | 2.3209 | 0.26983 | 0.015118 | 7.8536 | 10406.0103 | 23.0703 | 11.0797 | 19.5777
[5 empty] | 18 | 2.5983 | 0.28488 | 0.014983 | 8.2846 | 10284.8153 | 24.7363 | 11.0797 | 19.5777
[5 empty] | 19 | 2.8907 | 0.29979 | 0.014841 | 8.7106 | 10157.4252 | 26.4922 | 11.0797 | 19.5777
[5 empty] | 20 | 3.1978 | 0.31456 | 0.014692 | 9.131 | 10023.9585 | 28.3373 | 11.0797 | 19.5777
[5 empty] | 21 | 3.5197 | 0.32917 | 0.014535 | 9.5458 | 9884.5388 | 30.2706 | 11.0797 | 19.5777
[5 empty] | 22 | 3.8561 | 0.34363 | 0.014372 | 9.9546 | 9739.2953 | 32.2912 | 11.0797 | 19.5777
[5 empty] | 23 | 4.2069 | 0.35791 | 0.014202 | 10.3573 | 9588.3624 | 34.3981 | 11.0797 | 19.5777
[5 empty] | 24 | 4.5719 | 0.37203 | 0.014026 | 10.7536 | 9431.8794 | 36.5904 | 11.0797 | 19.5777
[5 empty] | 25 | 4.9509 | 0.38596 | 0.013843 | 11.1432 | 9269.9907 | 38.8668 | 11.0797 | 19.5777
[5 empty] | 26 | 5.3438 | 0.39971 | 0.013653 | 11.526 | 9102.8453 | 41.2265 | 11.0797 | 19.5777
[5 empty] | 27 | 5.7503 | 0.41327 | 0.013457 | 11.9017 | 8930.5967 | 43.6681 | 11.0797 | 19.5777
[5 empty] | 28 | 6.1702 | 0.42663 | 0.013255 | 12.2702 | 8753.403 | 46.1905 | 11.0797 | 19.5777
[5 empty] | 29 | 6.6035 | 0.43978 | 0.013047 | 12.6311 | 8571.4263 | 48.7926 | 11.0797 | 19.5777
[5 empty] | 30 | 7.0497 | 0.45272 | 0.012834 | 12.9844 | 8384.8329 | 51.473 | 11.0797 | 19.5777
[5 empty] | 31 | 7.5088 | 0.46544 | 0.012614 | 13.3298 | 8193.7928 | 54.2305 | 11.0797 | 19.5777
[5 empty] | 32 | 7.9805 | 0.47794 | 0.012389 | 13.6672 | 7998.4799 | 57.0637 | 11.0797 | 19.5777
[5 empty] | 33 | 8.4646 | 0.49022 | 0.012158 | 13.9963 | 7799.0713 | 59.9714 | 11.0797 | 19.5777
[5 empty] | 34 | 8.9609 | 0.50226 | 0.011922 | 14.317 | 7595.7475 | 62.9521 | 11.0797 | 19.5777
[5 empty] | 35 | 9.4691 | 0.51406 | 0.011681 | 14.6292 | 7388.692 | 66.0044 | 11.0797 | 19.5777
[5 empty] | 36 | 9.9889 | 0.52562 | 0.011435 | 14.9327 | 7178.0913 | 69.1269 | 11.0797 | 19.5777
[5 empty] | 37 | 10.5202 | 0.53693 | 0.011184 | 15.2273 | 6964.1344 | 72.318 | 11.0797 | 19.5777
[5 empty] | 38 | 11.0627 | 0.54799 | 0.010929 | 15.513 | 6747.0129 | 75.5763 | 11.0797 | 19.5777
[5 empty] | 39 | 11.6161 | 0.55879 | 0.010669 | 15.7895 | 6526.9204 | 78.9003 | 11.0797 | 19.5777
[5 empty] | 40 | 12.1802 | 0.56932 | 0.010405 | 16.0569 | 6304.0529 | 82.2883 | 11.0797 | 19.5777
[5 empty] | 41 | 12.7547 | 0.57959 | 0.010137 | 16.3148 | 6078.6078 | 85.7388 | 11.0797 | 19.5777
[5 empty] | 42 | 13.3393 | 0.58959 | 0.0098646 | 16.5634 | 5850.7843 | 89.2502 | 11.0797 | 19.5777
[5 empty] | 43 | 13.9338 | 0.59932 | 0.0095888 | 16.8024 | 5620.783 | 92.8209 | 11.0797 | 19.5777
[5 empty] | 44 | 14.5378 | 0.60877 | 0.0093095 | 17.0318 | 5388.8054 | 96.4491 | 11.0797 | 19.5777
[5 empty] | 45 | 15.1512 | 0.61794 | 0.0090269 | 17.2514 | 5155.0544 | 100.1333 | 11.0797 | 19.5777
[5 empty] | 46 | 15.7736 | 0.62682 | 0.0087413 | 17.4613 | 4919.733 | 103.8717 | 11.0797 | 19.5777
[5 empty] | 47 | 16.4048 | 0.63542 | 0.0084527 | 17.6614 | 4683.0451 | 107.6625 | 11.0797 | 19.5777
[5 empty] | 48 | 17.0444 | 0.64373 | 0.0081614 | 17.8516 | 4445.1948 | 111.5042 | 11.0797 | 19.5777
[5 empty] | 49 | 17.6921 | 0.65174 | 0.0078676 | 18.0318 | 4206.386 | 115.3949 | 11.0797 | 19.5777
[5 empty] | 50 | 18.3478 | 0.65946 | 0.0075716 | 18.2021 | 3966.8228 | 119.3328 | 11.0797 | 19.5777
[5 empty] | 51 | 19.011 | 0.66689 | 0.0072735 | 18.3624 | 3726.7084 | 123.3162 | 11.0797 | 19.5777
[5 empty] | 52 | 19.6814 | 0.67401 | 0.0069736 | 18.5126 | 3486.2459 | 127.3433 | 11.0797 | 19.5777
[5 empty] | 53 | 20.3589 | 0.68083 | 0.006672 | 18.6529 | 3245.6371 | 131.4122 | 11.0797 | 19.5777
[5 empty] | 54 | 21.043 | 0.68735 | 0.006369 | 18.7831 | 3005.0829 | 135.5213 | 11.0797 | 19.5777
[5 empty] | 55 | 21.7335 | 0.69357 | 0.0060648 | 18.9033 | 2764.783 | 139.6686 | 11.0797 | 19.5777
[5 empty] | 56 | 22.43 | 0.69948 | 0.0057596 | 19.0135 | 2524.9355 | 143.8523 | 11.0797 | 19.5777
[5 empty] | 57 | 23.1323 | 0.70509 | 0.0054536 | 19.1137 | 2285.7368 | 148.0706 | 11.0797 | 19.5777
[5 empty] | 58 | 23.8401 | 0.71039 | 0.0051471 | 19.204 | 2047.3814 | 152.3217 | 11.0797 | 19.5777
[5 empty] | 59 | 24.553 | 0.71538 | 0.0048402 | 19.2844 | 1810.0616 | 156.6037 | 11.0797 | 19.5777
[5 empty] | 60 | 25.2708 | 0.72007 | 0.0045332 | 19.3549 | 1573.9674 | 160.9147 | 11.0797 | 19.5777
[5 empty] | 61 | 25.9931 | 0.72445 | 0.0042264 | 19.4155 | 1339.2863 | 165.253 | 11.0797 | 19.5777
[5 empty] | 62 | 26.7196 | 0.72852 | 0.0039198 | 19.4665 | 1106.203 | 169.6167 | 11.0797 | 19.5777
[5 empty] | 63 | 27.45 | 0.73229 | 0.0036138 | 19.5078 | 874.8994 | 174.0039 | 11.0797 | 19.5777
[5 empty] | 64 | 28.184 | 0.73575 | 0.0033085 | 19.5394 | 645.554 | 178.4128 | 11.0797 | 19.5777
[5 empty] | 65 | 28.9214 | 0.73891 | 0.0030042 | 19.5616 | 418.3424 | 182.8416 | 11.0797 | 19.5777
[5 empty] | 66 | 29.6618 | 0.74176 | 0.002701 | 19.5743 | 193.4363 | 187.2884 | 11.0797 | 19.5777
[5 empty] | 67 | 30.4048 | 0.74431 | 0.0023992 | 19.5777 | -28.996 | 191.7515 | 11.0797 | 19.5777
[5 empty] | 68 | 31.1503 | 0.74656 | 0.002099 | 19.5719 | -248.7902 | 196.229 | 11.0797 | 19.5777
[5 empty] | 69 | 31.8978 | 0.74851 | 0.0018006 | 19.557 | -465.7858 | 200.7191 | 11.0797 | 19.5777
[5 empty] | 70 | 32.6472 | 0.75016 | 0.0015041 | 19.5332 | -679.8267 | 205.22 | 11.0797 | 19.5777
[5 empty] | 71 | 33.3981 | 0.75152 | 0.0012098 | 19.5004 | -890.7609 | 209.7299 | 11.0797 | 19.5777
[5 empty] | 72 | 34.1501 | 0.75258 | 0.00091779 | 19.459 | -1098.4412 | 214.2471 | 11.0797 | 19.5777
[5 empty] | 73 | 34.9031 | 0.75335 | 0.00062835 | 19.4089 | -1302.7246 | 218.7698 | 11.0797 | 19.5777
[5 empty] | 74 | 35.6567 | 0.75384 | 0.00034164 | 19.3505 | -1503.4733 | 223.2963 | 11.0797 | 19.5777
[5 empty] | 75 | 36.4107 | 0.75404 | 5.7817e-05 | 19.2837 | -1700.554 | 227.8248 | 11.0797 | 19.5777
[5 empty] | 76 | 37.1647 | 0.75395 | -0.00022294 | 19.2088 | -1893.8388 | 232.3537 | 11.0797 | 19.5777
[5 empty] | 77 | 37.9185 | 0.75359 | -0.00050047 | 19.1259 | -2083.2047 | 236.8813 | 11.0797 | 19.5777
[5 empty] | 78 | 38.6718 | 0.75295 | -0.00077461 | 19.0353 | -2268.534 | 241.4058 | 11.0797 | 19.5777
[5 empty] | 79 | 39.4243 | 0.75204 | -0.0010452 | 18.937 | -2449.7145 | 245.9257 | 11.0797 | 19.5777
[5 empty] | 80 | 40.1758 | 0.75087 | -0.0013121 | 18.8312 | -2626.6393 | 250.4394 | 11.0797 | 19.5777
[5 empty] | 81 | 40.926 | 0.74942 | -0.0015752 | 18.7181 | -2799.2072 | 254.9451 | 11.0797 | 19.5777
[5 empty] | 82 | 41.6746 | 0.74772 | -0.0018343 | 18.598 | -2967.3226 | 259.4414 | 11.0797 | 19.5777
[5 empty] | 83 | 42.4213 | 0.74575 | -0.0020893 | 18.4709 | -3130.8957 | 263.9267 | 11.0797 | 19.5777
[5 empty] | 84 | 43.166 | 0.74354 | -0.0023401 | 18.3371 | -3289.8425 | 268.3994 | 11.0797 | 19.5777
[5 empty] | 85 | 43.9083 | 0.74108 | -0.0025866 | 18.1968 | -3444.0848 | 272.858 | 11.0797 | 19.5777
[5 empty] | 86 | 44.6481 | 0.73837 | -0.0028286 | 18.0502 | -3593.5504 | 277.3012 | 11.0797 | 19.5777
[5 empty] | 87 | 45.385 | 0.73542 | -0.0030661 | 17.8974 | -3738.1731 | 281.7273 | 11.0797 | 19.5777
[5 empty] | 88 | 46.1188 | 0.73224 | -0.0032989 | 17.7387 | -3877.8928 | 286.1351 | 11.0797 | 19.5777
[5 empty] | 89 | 46.8494 | 0.72882 | -0.0035271 | 17.5743 | -4012.6554 | 290.523 | 11.0797 | 19.5777
[5 empty] | 90 | 47.5764 | 0.72518 | -0.0037504 | 17.4044 | -4142.413 | 294.8897 | 11.0797 | 19.5777
[5 empty] | 91 | 48.2997 | 0.72132 | -0.0039688 | 17.2292 | -4267.1237 | 299.2339 | 11.0797 | 19.5777
[5 empty] | 92 | 49.019 | 0.71725 | -0.0041824 | 17.0489 | -4386.7518 | 303.5543 | 11.0797 | 19.5777
[5 empty] | 93 | 49.7341 | 0.71296 | -0.0043909 | 16.8637 | -4501.2677 | 307.8496 | 11.0797 | 19.5777
[5 empty] | 94 | 50.4448 | 0.70847 | -0.0045944 | 16.6739 | -4610.6483 | 312.1185 | 11.0797 | 19.5777
[5 empty] | 95 | 51.151 | 0.70377 | -0.0047928 | 16.4796 | -4714.8761 | 316.3598 | 11.0797 | 19.5777
[5 empty] | 96 | 51.8523 | 0.69888 | -0.0049861 | 16.281 | -4813.9402 | 320.5723 | 11.0797 | 19.5777
[5 empty] | 97 | 52.5487 | 0.6938 | -0.0051743 | 16.0785 | -4907.8355 | 324.7549 | 11.0797 | 19.5777
[5 empty] | 98 | 53.2399 | 0.68854 | -0.0053573 | 15.8721 | -4996.5633 | 328.9064 | 11.0797 | 19.5777
[5 empty] | 99 | 53.9257 | 0.68309 | -0.0055351 | 15.6622 | -5080.1305 | 333.0257 | 11.0797 | 19.5777
[5 empty] | 100 | 54.606 | 0.67747 | -0.0057078 | 15.4488 | -5158.5505 | 337.1117 | 11.0797 | 19.5777
[5 empty] | 101 | 55.2806 | 0.67168 | -0.0058753 | 15.2324 | -5231.8424 | 341.1635 | 11.0797 | 19.5777
[5 empty] | 102 | 55.9493 | 0.66572 | -0.0060376 | 15.0129 | -5300.0311 | 345.18 | 11.0797 | 19.5777
[5 empty] | 103 | 56.6119 | 0.6596 | -0.0061948 | 14.7908 | -5363.1476 | 349.1603 | 11.0797 | 19.5777
[5 empty] | 104 | 57.2684 | 0.65333 | -0.0063469 | 14.5661 | -5421.2283 | 353.1033 | 11.0797 | 19.5777
[5 empty] | 105 | 57.9186 | 0.64691 | -0.0064939 | 14.3391 | -5474.3157 | 357.0083 | 11.0797 | 19.5777
[5 empty] | 106 | 58.5622 | 0.64035 | -0.0066358 | 14.1099 | -5522.4576 | 360.8742 | 11.0797 | 19.5777
[5 empty] | 107 | 59.1992 | 0.63364 | -0.0067727 | 13.8789 | -5565.7074 | 364.7002 | 11.0797 | 19.5777
[5 empty] | 108 | 59.8294 | 0.6268 | -0.0069046 | 13.6462 | -5604.1239 | 368.4856 | 11.0797 | 19.5777
[5 empty] | 109 | 60.4528 | 0.61983 | -0.0070316 | 13.412 | -5637.7711 | 372.2295 | 11.0797 | 19.5777
[5 empty] | 110 | 61.0691 | 0.61274 | -0.0071537 | 13.1765 | -5666.7183 | 375.9312 | 11.0797 | 19.5777
[5 empty] | 111 | 61.6782 | 0.60553 | -0.0072711 | 12.9398 | -5691.0398 | 379.59 | 11.0797 | 19.5777
[5 empty] | 112 | 62.2801 | 0.5982 | -0.0073837 | 12.7023 | -5710.8149 | 383.205 | 11.0797 | 19.5777
[5 empty] | 113 | 62.8746 | 0.59076 | -0.0074916 | 12.464 | -5726.1277 | 386.7757 | 11.0797 | 19.5777
[5 empty] | 114 | 63.4616 | 0.58322 | -0.007595 | 12.2251 | -5737.0669 | 390.3014 | 11.0797 | 19.5777
[5 empty] | 115 | 64.041 | 0.57557 | -0.0076938 | 11.9859 | -5743.7259 | 393.7815 | 11.0797 | 19.5777
[5 empty] | 116 | 64.6127 | 0.56783 | -0.0077883 | 11.7466 | -5746.2022 | 397.2154 | 11.0797 | 19.5777
[5 empty] | 117 | 65.1766 | 0.56 | -0.0078784 | 11.5072 | -5744.5979 | 400.6025 | 11.0797 | 19.5777
[5 empty] | 118 | 65.7327 | 0.55208 | -0.0079642 | 11.2679 | -5739.0189 | 403.9423 | 11.0797 | 19.5777
[5 empty] | 119 | 66.2807 | 0.54407 | -0.008046 | 11.029 | -5729.5752 | 407.2343 | 11.0797 | 19.5777
[5 empty] | 120 | 66.8208 | 0.53599 | -0.0081236 | 10.7905 | -5716.3804 | 410.4779 | 11.0797 | 19.5777
[5 empty] | 121 | 67.3527 | 0.52783 | -0.0081973 | 10.5526 | -5699.5518 | 413.6728 | 11.0797 | 19.5777
[5 empty] | 122 | 67.8764 | 0.51959 | -0.0082672 | 10.3156 | -5679.2101 | 416.8184 | 11.0797 | 19.5777
[5 empty] | 123 | 68.3918 | 0.51129 | -0.0083332 | 10.0794 | -5655.4791 | 419.9143 | 11.0797 | 19.5777
[5 empty] | 124 | 68.899 | 0.50293 | -0.0083957 | 9.8443 | -5628.486 | 422.9602 | 11.0797 | 19.5777
[5 empty] | 125 | 69.3977 | 0.4945 | -0.0084546 | 9.6104 | -5598.3604 | 425.9557 | 11.0797 | 19.5777
[5 empty] | 126 | 69.888 | 0.48602 | -0.0085101 | 9.3778 | -5565.2349 | 428.9004 | 11.0797 | 19.5777
[5 empty] | 127 | 70.3697 | 0.47748 | -0.0085622 | 9.1467 | -5529.2446 | 431.794 | 11.0797 | 19.5777
[5 empty] | 128 | 70.8429 | 0.4689 | -0.0086111 | 8.9171 | -5490.5267 | 434.6362 | 11.0797 | 19.5777
[5 empty] | 129 | 71.3075 | 0.46026 | -0.0086569 | 8.6892 | -5449.2206 | 437.4266 | 11.0797 | 19.5777
[5 empty] | 130 | 71.7634 | 0.45158 | -0.0086997 | 8.463 | -5405.4677 | 440.165 | 11.0797 | 19.5777
[5 empty] | 131 | 72.2106 | 0.44286 | -0.0087396 | 8.2388 | -5359.411 | 442.8512 | 11.0797 | 19.5777
[5 empty] | 132 | 72.6491 | 0.43411 | -0.0087768 | 8.0165 | -5311.1949 | 445.4849 | 11.0797 | 19.5777
[5 empty] | 133 | 73.0788 | 0.42531 | -0.0088112 | 7.7962 | -5260.9654 | 448.0659 | 11.0797 | 19.5777
[5 empty] | 134 | 73.4997 | 0.41648 | -0.0088431 | 7.5781 | -5208.8692 | 450.594 | 11.0797 | 19.5777
[5 empty] | 135 | 73.9118 | 0.40763 | -0.0088726 | 7.3621 | -5155.0544 | 453.0689 | 11.0797 | 19.5777
[5 empty] | 136 | 74.315 | 0.39874 | -0.0088996 | 7.1485 | -5099.6692 | 455.4906 | 11.0797 | 19.5777
[5 empty] | 137 | 74.7093 | 0.38983 | -0.0089245 | 6.9372 | -5042.8627 | 457.8588 | 11.0797 | 19.5777
[5 empty] | 138 | 75.0946 | 0.38089 | -0.0089472 | 6.7283 | -4984.7842 | 460.1734 | 11.0797 | 19.5777
[5 empty] | 139 | 75.471 | 0.37193 | -0.0089678 | 6.5218 | -4925.5829 | 462.4343 | 11.0797 | 19.5777
[5 empty] | 140 | 75.8385 | 0.36296 | -0.0089866 | 6.3178 | -4865.4079 | 464.6413 | 11.0797 | 19.5777
[5 empty] | 141 | 76.1969 | 0.35396 | -0.0090035 | 6.1164 | -4804.4082 | 466.7943 | 11.0797 | 19.5777
[5 empty] | 142 | 76.5464 | 0.34495 | -0.0090186 | 5.9175 | -4742.732 | 468.8933 | 11.0797 | 19.5777
[5 empty] | 143 | 76.8868 | 0.33592 | -0.0090322 | 5.7211 | -4680.5269 | 470.9381 | 11.0797 | 19.5777
[5 empty] | 144 | 77.2182 | 0.32689 | -0.0090441 | 5.5274 | -4617.9392 | 472.9286 | 11.0797 | 19.5777
[5 empty] | 145 | 77.5406 | 0.31784 | -0.0090547 | 5.3363 | -4555.1146 | 474.8648 | 11.0797 | 19.5777
[5 empty] | 146 | 77.8539 | 0.30878 | -0.0090638 | 5.1478 | -4492.197 | 476.7466 | 11.0797 | 19.5777
[5 empty] | 147 | 78.1582 | 0.29971 | -0.0090717 | 4.962 | -4429.329 | 478.574 | 11.0797 | 19.5777
[5 empty] | 148 | 78.4533 | 0.29063 | -0.0090785 | 4.7787 | -4366.6512 | 480.3469 | 11.0797 | 19.5777
[5 empty] | 149 | 78.7394 | 0.28155 | -0.0090841 | 4.5981 | -4304.3026 | 482.0653 | 11.0797 | 19.5777
[5 empty] | 150 | 79.0164 | 0.27247 | -0.0090887 | 4.42 | -4242.4199 | 483.7291 | 11.0797 | 19.5777
[5 empty] | 151 | 79.2844 | 0.26338 | -0.0090924 | 4.2445 | -4181.1374 | 485.3383 | 11.0797 | 19.5777
[5 empty] | 152 | 79.5432 | 0.25428 | -0.0090952 | 4.0716 | -4120.5871 | 486.893 | 11.0797 | 19.5777
[5 empty] | 153 | 79.7929 | 0.24519 | -0.0090973 | 3.9011 | -4060.8982 | 488.3929 | 11.0797 | 19.5777
[5 empty] | 154 | 80.0336 | 0.23609 | -0.0090986 | 3.7332 | -4002.1971 | 489.8383 | 11.0797 | 19.5777
[5 empty] | 155 | 80.2651 | 0.22699 | -0.0090993 | 3.5676 | -3944.6072 | 491.229 | 11.0797 | 19.5777
[5 empty] | 156 | 80.4875 | 0.21789 | -0.0090994 | 3.4044 | -3888.2488 | 492.565 | 11.0797 | 19.5777
[5 empty] | 157 | 80.7009 | 0.20879 | -0.009099 | 3.2436 | -3833.2387 | 493.8464 | 11.0797 | 19.5777
[5 empty] | 158 | 80.9051 | 0.19969 | -0.0090982 | 3.085 | -3779.6902 | 495.0731 | 11.0797 | 19.5777
[5 empty] | 159 | 81.1003 | 0.19059 | -0.009097 | 2.9286 | -3727.7132 | 496.2452 | 11.0797 | 19.5777
[5 empty] | 160 | 81.2863 | 0.1815 | -0.0090955 | 2.7743 | -3677.4136 | 497.3627 | 11.0797 | 19.5777
[5 empty] | 161 | 81.4632 | 0.1724 | -0.0090937 | 2.6221 | -3628.8933 | 498.4255 | 11.0797 | 19.5777
[5 empty] | 162 | 81.6311 | 0.16331 | -0.0090916 | 2.4719 | -3582.2503 | 499.4337 | 11.0797 | 19.5777
[5 empty] | 163 | 81.7899 | 0.15422 | -0.0090895 | 2.3236 | -3537.5782 | 500.3873 | 11.0797 | 19.5777
[5 empty] | 164 | 81.9395 | 0.14513 | -0.0090871 | 2.177 | -3494.9666 | 501.2863 | 11.0797 | 19.5777
[5 empty] | 165 | 82.0801 | 0.13605 | -0.0090847 | 2.0323 | -3454.5003 | 502.1307 | 11.0797 | 19.5777
[5 empty] | 166 | 82.2116 | 0.12696 | -0.0090823 | 1.8891 | -3416.2597 | 502.9206 | 11.0797 | 19.5777
[5 empty] | 167 | 82.3341 | 0.11788 | -0.0090799 | 1.7476 | -3380.3205 | 503.6559 | 11.0797 | 19.5777
[5 empty] | 168 | 82.4474 | 0.1088 | -0.0090775 | 1.6074 | -3346.7536 | 504.3366 | 11.0797 | 19.5777
[5 empty] | 169 | 82.5517 | 0.099725 | -0.0090752 | 1.4686 | -3315.6251 | 504.9629 | 11.0797 | 19.5777
[5 empty] | 170 | 82.6468 | 0.090651 | -0.0090729 | 1.3311 | -3286.9961 | 505.5346 | 11.0797 | 19.5777
[5 empty] | 171 | 82.733 | 0.081579 | -0.0090708 | 1.1947 | -3260.9226 | 506.0518 | 11.0797 | 19.5777
[5 empty] | 172 | 82.81 | 0.07251 | -0.0090689 | 1.0593 | -3237.4557 | 506.5146 | 11.0797 | 19.5777
[5 empty] | 173 | 82.878 | 0.063442 | -0.0090671 | 0.92485 | -3216.641 | 506.9229 | 11.0797 | 19.5777
[5 empty] | 174 | 82.9369 | 0.054375 | -0.0090656 | 0.79121 | -3198.5192 | 507.2767 | 11.0797 | 19.5777
[5 empty] | 175 | 82.9867 | 0.04531 | -0.0090642 | 0.65827 | -3183.1254 | 507.5761 | 11.0797 | 19.5777
[5 empty] | 176 | 83.0275 | 0.036247 | -0.0090631 | 0.52591 | -3170.4895 | 507.821 | 11.0797 | 19.5777
[5 empty] | 177 | 83.0592 | 0.027184 | -0.0090622 | 0.39402 | -3160.6362 | 508.0115 | 11.0797 | 19.5777
[5 empty] | 178 | 83.0819 | 0.018122 | -0.0090615 | 0.26248 | -3153.5844 | 508.1475 | 11.0797 | 19.5777
[5 empty] | 179 | 83.0955 | 0.0090611 | -0.0090611 | 0.13118 | -3149.3479 | 508.2292 | 11.0797 | 19.5777
[5 empty] | 180 | 83.1 | 6.3605e-17 | -0.009061 | 9.2072e-16 | -3147.9348 | 508.2564 | 11.0797 | 19.5777

## Cam Data
Crank Angle | Exhaust cam | Intake cam | Exhuast valve velocity | Intake valve velocity | Exhaust valve acceleration | Intake valve acceleration | Exhaust Valve Jerk | Intake Valve Jerk | Angular Velocity
deg | mm | mm | m/s | m/s | m/s^2 | m/s^2 | m/s^3 | m/s^3 | Rad/s
-360 | 0.1 | 0 | 0 | 0 | 0 | 0 | 0 | 0 | 418.879
-359 | 0.1 | 0 | 0 | 0 | 0 | 0 | 0 | 0
-358 | 0.1 | 0 | 0 | 0 | 0 | 0 | 0 | 0
-357 | 0.1 | 0 | 0 | 0 | 0 | 0 | 0 | 0
-356 | 0.1 | 0 | 0 | 0 | 0 | 0 | 0 | 0
-355 | 0.1 | 0 | 0 | 0 | 0 | 0 | 0 | 0
-354 | 0.1 | 0 | 0 | 0 | 0 | 0 | 0 | 0
-353 | 0.1 | 0 | 0 | 0 | 0 | 0 | 0 | 0
-352 | 0.1 | 0 | 0 | 0 | 0 | 0 | 0 | 0
-351 | 0.1 | 0 | 0 | 0 | 0 | 0 | 0 | 0
-350 | 0.1 | 0 | 0 | 0 | 0 | 0 | 0 | 0
-349 | 0.1 | 0 | 0 | 0 | 0 | 0 | 0 | 0
-348 | 0.1 | 0 | 0 | 0 | 0 | 0 | 0 | 0
-347 | 0.1 | 0 | 0 | 0 | 0 | 0 | 0 | 0
-346 | 0.1 | 0 | 0 | 0 | 0 | 0 | 0 | 0
-345 | 0.1 | 0 | 0 | 0 | 0 | 0 | 0 | 0
-344 | 0.1 | 0 | 0 | 0 | 0 | 0 | 0 | 0
-343 | 0.1 | 0 | 0 | 0 | 0 | 0 | 0 | 0
-342 | 0.1 | 0 | 0 | 0 | 0 | 0 | 0 | 0
-341 | 0.1 | 0 | 0 | 0 | 0 | 0 | 0 | 0
-340 | 0.1 | 0 | 0 | 0 | 0 | 0 | 0 | 0
-339 | 0.1 | 0 | 0 | 0 | 0 | 0 | 0 | 0
-338 | 0.1 | 0 | 0 | 0 | 0 | 0 | 0 | 0
-337 | 0.1 | 0 | 0 | 0 | 0 | 0 | 0 | 0
-336 | 0.1 | 0 | 0 | 0 | 0 | 0 | 0 | 0
-335 | 0.1 | 0 | 0 | 0 | 0 | 0 | 0 | 0
-334 | 0.1 | 0 | 0 | 0 | 0 | 0 | 0 | 0
-333 | 0.1 | 0 | 0 | 0 | 0 | 0 | 0 | 0
-332 | 0.1 | 0 | 0 | 0 | 0 | 0 | 0 | 0
-331 | 0.1 | 0 | 0 | 0 | 0 | 0 | 0 | 0
-330 | 0.1 | 0 | 0 | 0 | 0 | 0 | 0 | 0
-329 | 0.11 | 0 | 0.24 | 0 | 5760 | 0 | 138240000 | 0
-328 | 0.11 | 0 | 0 | 0 | -5760 | 0 | -276480000 | 0
-327 | 0.11 | 0 | 0 | 0 | 0 | 0 | 138240000 | 0
-326 | 0.11 | 0 | 0 | 0 | 0 | 0 | 0 | 0
-325 | 0.11 | 0 | 0 | 0 | 0 | 0 | 0 | 0
-324 | 0.11 | 0 | 0 | 0 | 0 | 0 | 0 | 0
-323 | 0.11 | 0 | 0 | 0 | 0 | 0 | 0 | 0
-322 | 0.11 | 0 | 0 | 0 | 0 | 0 | 0 | 0
-321 | 0.11 | 0 | 0 | 0 | 0 | 0 | 0 | 0
-320 | 0.11 | 0 | 0 | 0 | 0 | 0 | 0 | 0
-319 | 0.11 | 0 | 0 | 0 | 0 | 0 | 0 | 0
-318 | 0.11 | 0 | 0 | 0 | 0 | 0 | 0 | 0
-317 | 0.11 | 0 | 0 | 0 | 0 | 0 | 0 | 0
-316 | 0.11 | 0 | 0 | 0 | 0 | 0 | 0 | 0
-315 | 0.11 | 0 | 0 | 0 | 0 | 0 | 0 | 0
-314 | 0.11 | 0 | 0 | 0 | 0 | 0 | 0 | 0
-313 | 0.11 | 0 | 0 | 0 | 0 | 0 | 0 | 0
-312 | 0.11 | 0 | 0 | 0 | 0 | 0 | 0 | 0
-311 | 0.11 | 0 | 0 | 0 | 0 | 0 | 0 | 0
-310 | 0.11 | 0 | 0 | 0 | 0 | 0 | 0 | 0
-309 | 0.11 | 0 | 0 | 0 | 0 | 0 | 0 | 0
-308 | 0.11 | 0 | 0 | 0 | 0 | 0 | 0 | 0
-307 | 0.11 | 0 | 0 | 0 | 0 | 0 | 0 | 0
-306 | 0.11 | 0 | 0 | 0 | 0 | 0 | 0 | 0
-305 | 0.11 | 0 | 0 | 0 | 0 | 0 | 0 | 0
-304 | 0.11 | 0 | 0 | 0 | 0 | 0 | 0 | 0
-303 | 0.11 | 0 | 0 | 0 | 0 | 0 | 0 | 0
-302 | 0.11 | 0 | 0 | 0 | 0 | 0 | 0 | 0
-301 | 0.11 | 0 | 0 | 0 | 0 | 0 | 0 | 0
-300 | 0.11 | 0 | 0 | 0 | 0 | 0 | 0 | 0
-299 | 0.11 | 0 | 0 | 0 | 0 | 0 | 0 | 0
-298 | 0.11 | 0 | 0 | 0 | 0 | 0 | 0 | 0
-297 | 0.11 | 0 | 0 | 0 | 0 | 0 | 0 | 0
-296 | 0.11 | 0 | 0 | 0 | 0 | 0 | 0 | 0
-295 | 0.11 | 0 | 0 | 0 | 0 | 0 | 0 | 0
-294 | 0.11 | 0 | 0 | 0 | 0 | 0 | 0 | 0
-293 | 0.11 | 0 | 0 | 0 | 0 | 0 | 0 | 0
-292 | 0.11 | 0 | 0 | 0 | 0 | 0 | 0 | 0
-291 | 0.11 | 0 | 0 | 0 | 0 | 0 | 0 | 0
-290 | 0.11 | 0 | 0 | 0 | 0 | 0 | 0 | 0
-289 | 0.11 | 0 | 0 | 0 | 0 | 0 | 0 | 0
-288 | 0.11 | 0 | 0 | 0 | 0 | 0 | 0 | 0
-287 | 0.11 | 0 | 0 | 0 | 0 | 0 | 0 | 0
-286 | 0.11 | 0 | 0 | 0 | 0 | 0 | 0 | 0
-285 | 0.11 | 0 | 0 | 0 | 0 | 0 | 0 | 0
-284 | 0.11 | 0 | 0 | 0 | 0 | 0 | 0 | 0
-283 | 0.11 | 0 | 0 | 0 | 0 | 0 | 0 | 0
-282 | 0.11 | 0 | 0 | 0 | 0 | 0 | 0 | 0
-281 | 0.11 | 0 | 0 | 0 | 0 | 0 | 0 | 0
-280 | 0.11 | 0 | 0 | 0 | 0 | 0 | 0 | 0
-279 | 0.11 | 0 | 0 | 0 | 0 | 0 | 0 | 0
-278 | 0.11 | 0 | 0 | 0 | 0 | 0 | 0 | 0
-277 | 0.11 | 0 | 0 | 0 | 0 | 0 | 0 | 0
-276 | 0.11 | 0 | 0 | 0 | 0 | 0 | 0 | 0
-275 | 0.11 | 0 | 0 | 0 | 0 | 0 | 0 | 0
-274 | 0.11 | 0 | 0 | 0 | 0 | 0 | 0 | 0
-273 | 0.11 | 0 | 0 | 0 | 0 | 0 | 0 | 0
-272 | 0.11 | 0 | 0 | 0 | 0 | 0 | 0 | 0
-271 | 0.11 | 0 | 0 | 0 | 0 | 0 | 0 | 0
-270 | 0.11 | 0 | 0 | 0 | 0 | 0 | 0 | 0
-269 | 0.11 | 0 | 0 | 0 | 0 | 0 | 0 | 0
-268 | 0.11 | 0 | 0 | 0 | 0 | 0 | 0 | 0
-267 | 0.11 | 0 | 0 | 0 | 0 | 0 | 0 | 0
-266 | 0.11 | 0 | 0 | 0 | 0 | 0 | 0 | 0
-265 | 0.12 | 0 | 0.24 | 0 | 5760 | 0 | 138240000 | 0
-264 | 0.12 | 0 | 0 | 0 | -5760 | 0 | -276480000 | 0
-263 | 0.13 | 0 | 0.24 | 0 | 5760 | 0 | 276480000 | 0
-262 | 0.13 | 0 | 0 | 0 | -5760 | 0 | -276480000 | 0
-261 | 0.13 | 0 | 0 | 0 | 0 | 0 | 138240000 | 0
-260 | 0.14 | 0 | 0.24 | 0 | 5760 | 0 | 138240000 | 0
-259 | 0.14 | 0 | 0 | 0 | -5760 | 0 | -276480000 | 0
-258 | 0.15 | 0 | 0.24 | 0 | 5760 | 0 | 276480000 | 0
-257 | 0.15 | 0 | 0 | 0 | -5760 | 0 | -276480000 | 0
-256 | 0.16 | 0 | 0.24 | 0 | 5760 | 0 | 276480000 | 0
-255 | 0.17 | 0 | 0.24 | 0 | 0 | 0 | -138240000 | 0
-254 | 0.18 | 0 | 0.24 | 0 | -1.5987e-11 | 0 | -3.8369e-07 | 0
-253 | 0.19 | 0 | 0.24 | 0 | 1.5987e-11 | 0 | 7.6739e-07 | 0
-252 | 0.2 | 0 | 0.24 | 0 | 0 | 0 | -3.8369e-07 | 0
-251 | 0.21 | 0 | 0.24 | 0 | -1.5987e-11 | 0 | -3.8369e-07 | 0
-250 | 0.22 | 0 | 0.24 | 0 | 1.5987e-11 | 0 | 7.6739e-07 | 0
-249 | 0.22 | 0 | 0 | 0 | -5760 | 0 | -138240000 | 0
-248 | 0.23 | 0 | 0.24 | 0 | 5760 | 0 | 276480000 | 0
-247 | 0.24 | 0 | 0.24 | 0 | -1.5987e-11 | 0 | -138240000 | 0
-246 | 0.25 | 0 | 0.24 | 0 | 1.5987e-11 | 0 | 7.6739e-07 | 0
-245 | 0.26 | 0 | 0.24 | 0 | 0 | 0 | -3.8369e-07 | 0
-244 | 0.27 | 0 | 0.24 | 0 | 0 | 0 | 0 | 0
-243 | 0.28 | 0 | 0.24 | 0 | 0 | 0 | 0 | 0
-242 | 0.29 | 0 | 0.24 | 0 | -3.1308e-11 | 0 | -7.514e-07 | 0
-241 | 0.29 | 0 | 0 | 0 | -5760 | 0 | -138240000 | 0
-240 | 0.3 | 0 | 0.24 | 0 | 5760 | 0 | 276480000 | 0
-239 | 0.31 | 0 | 0.24 | 0 | 0 | 0 | -138240000 | 0
-238 | 0.32 | 0 | 0.24 | 0 | 0 | 0 | 0 | 0
-237 | 0.33 | 0 | 0.24 | 0 | 0 | 0 | 0 | 0
-236 | 0.34 | 0 | 0.24 | 0 | 0 | 0 | 0 | 0
-235 | 0.35 | 0 | 0.24 | 0 | -3.1308e-11 | 0 | -7.514e-07 | 0
-234 | 0.36 | 0 | 0.24 | 0 | 3.1308e-11 | 0 | 1.5028e-06 | 0
-233 | 0.37 | 0 | 0.24 | 0 | 0 | 0 | -7.514e-07 | 0
-232 | 0.38 | 0 | 0.24 | 0 | 0 | 0 | 0 | 0
-231 | 0.39 | 0 | 0.24 | 0 | 0 | 0 | 0 | 0
-230 | 0.4 | 0 | 0.24 | 0 | 0 | 0 | 0 | 0
-229 | 0.4 | 0 | 0 | 0 | -5760 | 0 | -138240000 | 0
-228 | 0.41 | 0 | 0.24 | 0 | 5760 | 0 | 276480000 | 0
-227 | 0.42 | 0 | 0.24 | 0 | 3.1308e-11 | 0 | -138240000 | 0
-226 | 0.43 | 0 | 0.24 | 0 | 0 | 0 | -7.514e-07 | 0
-225 | 0.44 | 0 | 0.24 | 0 | 0 | 0 | 0 | 0
-224 | 0.45 | 0 | 0.24 | 0 | 0 | 0 | 0 | 0
-223 | 0.46 | 0 | 0.24 | 0 | 0 | 0 | 0 | 0
-222 | 0.47 | 0 | 0.24 | 0 | -3.1308e-11 | 0 | -7.514e-07 | 0
-221 | 0.48 | 0 | 0.24 | 0 | 3.1308e-11 | 0 | 1.5028e-06 | 0
-220 | 0.49 | 0.01 | 0.24 | 0.24 | 0 | 5760 | -7.514e-07 | 138240000
-219 | 0.5 | 0.01 | 0.24 | 0 | 0 | -5760 | 0 | -276480000
-218 | 0.51 | 0.01 | 0.24 | 0 | 0 | 0 | 0 | 138240000
-217 | 0.52 | 0.01 | 0.24 | 0 | 0 | 0 | 0 | 0
-216 | 0.53 | 0.01 | 0.24 | 0 | 0 | 0 | 0 | 0
-215 | 0.54 | 0.01 | 0.24 | 0 | 0 | 0 | 0 | 0
-214 | 0.56 | 0.01 | 0.48 | 0 | 5760 | 0 | 138240000 | 0
-213 | 0.57 | 0.01 | 0.24 | 0 | -5760 | 0 | -276480000 | 0
-212 | 0.59 | 0.01 | 0.48 | 0 | 5760 | 0 | 276480000 | 0
-211 | 0.61 | 0.01 | 0.48 | 0 | 0 | 0 | -138240000 | 0
-210 | 0.63 | 0.01 | 0.48 | 0 | 0 | 0 | 0 | 0
-209 | 0.65 | 0.01 | 0.48 | 0 | 0 | 0 | 0 | 0
-208 | 0.67 | 0.01 | 0.48 | 0 | 0 | 0 | 0 | 0
-207 | 0.69 | 0.01 | 0.48 | 0 | -6.2617e-11 | 0 | -1.5028e-06 | 0
-206 | 0.71 | 0.01 | 0.48 | 0 | 6.2617e-11 | 0 | 3.0056e-06 | 0
-205 | 0.74 | 0.01 | 0.72 | 0 | 5760 | 0 | 138240000 | 0
-204 | 0.77 | 0.01 | 0.72 | 0 | 0 | 0 | -138240000 | 0
-203 | 0.79 | 0.01 | 0.48 | 0 | -5760 | 0 | -138240000 | 0
-202 | 0.82 | 0.01 | 0.72 | 0 | 5760 | 0 | 276480000 | 0
-201 | 0.85 | 0.01 | 0.72 | 0 | 6.6613e-11 | 0 | -138240000 | 0
-200 | 0.89 | 0 | 0.96 | -0.24 | 5760 | -5760 | 138240000 | -138240000
-199 | 0.92 | 0 | 0.72 | 0 | -5760 | 5760 | -276480000 | 276480000
-198 | 0.96 | 0 | 0.96 | 0 | 5760 | 0 | 276480000 | -138240000
-197 | 1 | 0 | 0.96 | 0 | 6.3949e-11 | 0 | -138240000 | 0
-196 | 1.04 | 0 | 0.96 | 0 | 0 | 0 | -1.5348e-06 | 0
-195 | 1.07 | 0 | 0.72 | 0 | -5760 | 0 | -138240000 | 0
-194 | 1.11 | 0 | 0.96 | 0 | 5760 | 0 | 276480000 | 0
-193 | 1.15 | 0 | 0.96 | 0 | -1.2523e-10 | 0 | -138240000 | 0
-192 | 1.2 | 0 | 1.2 | 0 | 5760 | 0 | 138240000 | 0
-191 | 1.24 | 0 | 0.96 | 0 | -5760 | 0 | -276480000 | 0
-190 | 1.29 | 0 | 1.2 | 0 | 5760 | 0 | 276480000 | 0
-189 | 1.33 | 0 | 0.96 | 0 | -5760 | 0 | -276480000 | 0
-188 | 1.38 | 0 | 1.2 | 0 | 5760 | 0 | 276480000 | 0
-187 | 1.43 | 0 | 1.2 | 0 | 1.3323e-10 | 0 | -138240000 | 0
-186 | 1.48 | 0 | 1.2 | 0 | 0 | 0 | -3.1974e-06 | 0
-185 | 1.52 | 0 | 0.96 | 0 | -5760 | 0 | -138240000 | 0
-184 | 1.56 | 0 | 0.96 | 0 | 0 | 0 | 138240000 | 0
-183 | 1.62 | 0 | 1.44 | 0 | 11520 | 0 | 276480000 | 0
-182 | 1.69 | 0 | 1.68 | 0 | 5760 | 0 | -138240000 | 0
-181 | 1.75 | 0 | 1.44 | 0 | -5760 | 0 | -276480000 | 0
-180 | 1.81 | 0 | 1.44 | 0 | 0 | 0 | 138240000 | 0
-179 | 1.87 | 0 | 1.44 | 0 | 0 | 0 | 0 | 0
-178 | 1.93 | 0 | 1.44 | 0 | -1.3323e-10 | 0 | -3.1974e-06 | 0
-177 | 1.99 | 0 | 1.44 | 0 | 1.3323e-10 | 0 | 6.3949e-06 | 0
-176 | 2.06 | 0 | 1.68 | 0 | 5760 | 0 | 138240000 | 0
-175 | 2.13 | 0 | 1.68 | 0 | -1.2257e-10 | 0 | -138240000 | 0
-174 | 2.2 | 0 | 1.68 | 0 | 2.4514e-10 | 0 | 8.8249e-06 | 0
-173 | 2.27 | 0 | 1.68 | 0 | -2.4514e-10 | 0 | -1.1767e-05 | 0
-172 | 2.34 | 0 | 1.68 | 0 | 0 | 0 | 5.8833e-06 | 0
-171 | 2.41 | 0 | 1.68 | 0 | 2.4514e-10 | 0 | 5.8833e-06 | 0
-170 | 2.49 | 0 | 1.92 | 0 | 5760 | 0 | 138240000 | 0
-169 | 2.56 | 0 | 1.68 | 0 | -5760 | 0 | -276480000 | 0
-168 | 2.63 | 0 | 1.68 | 0 | 0 | 0 | 138240000 | 0
-167 | 2.66 | 0 | 0.72 | 0 | -23040 | 0 | -552960000 | 0
-166 | 2.7 | 0 | 0.96 | 0 | 5760 | 0 | 691200000 | 0
-165 | 2.82 | 0 | 2.88 | 0 | 46080 | 0 | 967680000 | 0
-164 | 2.94 | 0 | 2.88 | 0 | 2.6645e-10 | 0 | -1105920000 | 0
-163 | 3.04 | 0 | 2.4 | 0 | -11520 | 0 | -276480000 | 0
-162 | 3.15 | 0 | 2.64 | 0 | 5760 | 0 | 414720000 | 0
-161 | 3.22 | 0 | 1.68 | 0 | -23040 | 0 | -691200000 | 0
-160 | 3.3 | 0 | 1.92 | 0 | 5760 | 0 | 691200000 | 0
-159 | 3.4 | 0 | 2.4 | 0 | 11520 | 0 | 138240000 | 0
-158 | 3.51 | 0 | 2.64 | 0 | 5760 | 0 | -138240000 | 0
-157 | 3.6 | 0 | 2.16 | 0 | -11520 | 0 | -414720000 | 0
-156 | 3.69 | 0 | 2.16 | 0 | -2.558e-10 | 0 | 276480000 | 0
-155 | 3.79 | 0 | 2.4 | 0 | 5760 | 0 | 138240000 | 0
-154 | 3.89 | 0 | 2.4 | 0 | 0 | 0 | -138240000 | 0
-153 | 4 | 0 | 2.64 | 0 | 5760 | 0 | 138240000 | 0
-152 | 4.12 | 0 | 2.88 | 0 | 5760 | 0 | 6.1555e-06 | 0
-151 | 4.22 | 0 | 2.4 | 0 | -11520 | 0 | -414720000 | 0
-150 | 4.32 | 0 | 2.4 | 0 | 5.2225e-10 | 0 | 276480000 | 0
-149 | 4.44 | 0 | 2.88 | 0 | 11520 | 0 | 276480000 | 0
-148 | 4.56 | 0 | 2.88 | 0 | -5.1159e-10 | 0 | -276480000 | 0
-147 | 4.65 | 0 | 2.16 | 0 | -17280 | 0 | -414720000 | 0
-146 | 4.75 | 0 | 2.4 | 0 | 5760 | 0 | 552960000 | 0
-145 | 4.9 | 0 | 3.6 | 0 | 28800 | 0 | 552960000 | 0
-144 | 5.06 | 0 | 3.84 | 0 | 5760 | 0 | -552960000 | 0
-143 | 5.16 | 0 | 2.4 | 0 | -34560 | 0 | -967680000 | 0
-142 | 5.27 | 0 | 2.64 | 0 | 5760 | 0 | 967680000 | 0
-141 | 5.4 | 0 | 3.12 | 0 | 11520 | 0 | 138240000 | 0
-140 | 5.53 | 0 | 3.12 | 0 | -5.1159e-10 | 0 | -276480000 | 0
-139 | 5.66 | 0 | 3.12 | 0 | 0 | 0 | 1.2278e-05 | 0
-138 | 5.79 | 0 | 3.12 | 0 | 0 | 0 | 0 | 0
-137 | 5.96 | 0 | 4.08 | 0 | 23040 | 0 | 552960000 | 0
-136 | 6.12 | 0 | 3.84 | 0 | -5760 | 0 | -691200000 | 0
-135 | 6.25 | 0 | 3.12 | 0 | -17280 | 0 | -276480000 | 0
-134 | 6.38 | 0 | 3.12 | 0 | 0 | 0 | 414720000 | 0
-133 | 6.49 | 0 | 2.64 | 0 | -11520 | 0 | -276480000 | 0
-132 | 6.59 | 0 | 2.4 | 0 | -5760 | 0 | 138240000 | 0
-131 | 6.74 | 0 | 3.6 | 0 | 28800 | 0 | 829440000 | 0
-130 | 6.89 | 0 | 3.6 | 0 | -5.1159e-10 | 0 | -691200000 | 0
-129 | 7.03 | 0 | 3.36 | 0 | -5760 | 0 | -138240000 | 0
-128 | 7.16 | 0 | 3.12 | 0 | -5760 | 0 | -2.3814e-05 | 0
-127 | 7.29 | 0 | 3.12 | 0 | 0 | 0 | 138240000 | 0
-126 | 7.41 | 0 | 2.88 | 0 | -5760 | 0 | -138240000 | 0
-125 | 7.52 | 0 | 2.64 | 0 | -5760 | 0 | -1.2529e-05 | 0
-124 | 7.63 | 0 | 2.64 | 0 | 5.0093e-10 | 0 | 138240000 | 0
-123 | 7.74 | 0 | 2.64 | 0 | 0 | 0 | -1.2022e-05 | 0
-122 | 7.84 | 0 | 2.4 | 0 | -5760 | 0 | -138240000 | 0
-121 | 7.93 | 0 | 2.16 | 0 | -5760 | 0 | 1.2529e-05 | 0
-120 | 8.02 | 0 | 2.16 | 0 | 0 | 0 | 138240000 | 0
-119 | 8.06 | 0 | 0.96 | 0 | -28800 | 0 | -691200000 | 0
-118 | 8.11 | 0 | 1.2 | 0 | 5760 | 0 | 829440000 | 0
-117 | 8.14 | 0 | 0.72 | 0 | -11520 | 0 | -414719999.9999 | 0
-116 | 8.17 | 0 | 0.72 | 0 | -1.0258e-09 | 0 | 276479999.9999 | 0
-115 | 8.18 | 0 | 0.24 | 0 | -11520 | 0 | -276480000 | 0
-114 | 8.19 | 0 | 0.24 | 0 | 0 | 0 | 276480000 | 0
-113 | 8.18 | 0 | -0.24 | 0 | -11520 | 0 | -276480000 | 0
-112 | 8.16 | 0 | -0.48 | 0 | -5760 | 0 | 138240000 | 0
-111 | 8.13 | 0 | -0.72 | 0 | -5760 | 0 | 4.3656e-08 | 0
-110 | 8.09 | 0 | -0.96 | 0 | -5760 | 0 | -2.46e-05 | 0
-109 | 8.02 | 0 | -1.68 | 0 | -17280 | 0 | -276480000 | 0
-108 | 7.94 | 0 | -1.92 | 0 | -5760 | 0 | 276480000 | 0
-107 | 7.76 | 0 | -4.32 | 0 | -57600 | 0 | -1244160000 | 0
-106 | 7.58 | 0 | -4.32 | 0 | 5.1159e-10 | 0 | 1382400000 | 0
-105 | 7.47 | 0 | -2.64 | 0 | 40320 | 0 | 967680000 | 0
-104 | 7.37 | 0 | -2.4 | 0 | 5760 | 0 | -829440000 | 0
-103 | 7.22 | 0 | -3.6 | 0 | -28800 | 0 | -829440000 | 0
-102 | 7.08 | 0 | -3.36 | 0 | 5760 | 0 | 829440000 | 0
-101 | 6.92 | 0 | -3.84 | 0 | -11520 | 0 | -414720000 | 0
-100 | 6.76 | 0.01 | -3.84 | 0.24 | 0 | 5760 | 276480000 | 138240000
-99 | 6.65 | 0.01 | -2.64 | 0 | 28800 | -5760 | 691200000 | -276480000
-98 | 6.54 | 0.01 | -2.64 | 0 | -5.0093e-10 | 0 | -691200000 | 138240000
-97 | 6.39 | 0.01 | -3.6 | 0 | -23040 | 0 | -552960000 | 0
-96 | 6.24 | 0.01 | -3.6 | 0 | 5.1159e-10 | 0 | 552960000 | 0
-95 | 6.11 | 0.01 | -3.12 | 0 | 11520 | 0 | 276480000 | 0
-94 | 5.98 | 0.01 | -3.12 | 0 | 0 | 0 | -276480000 | 0
-93 | 5.84 | 0.01 | -3.36 | 0 | -5760 | 0 | -138240000 | 0
-92 | 5.7 | 0.01 | -3.36 | 0 | 4.9027e-10 | 0 | 138240000 | 0
-91 | 5.56 | 0.01 | -3.36 | 0 | -4.9027e-10 | 0 | -2.3533e-05 | 0
-90 | 5.42 | 0.01 | -3.36 | 0 | 4.9027e-10 | 0 | 2.3533e-05 | 0
-89 | 5.28 | 0.01 | -3.36 | 0 | 0 | 0 | -1.1767e-05 | 0
-88 | 5.14 | 0.01 | -3.36 | 0 | -4.9027e-10 | 0 | -1.1767e-05 | 0
-87 | 4.99 | 0.01 | -3.6 | 0 | -5760 | 0 | -138240000 | 0
-86 | 4.84 | 0.01 | -3.6 | 0 | -5.1159e-10 | 0 | 138240000 | 0
-85 | 4.73 | 0.01 | -2.64 | 0 | 23040 | 0 | 552960000 | 0
-84 | 4.62 | 0.01 | -2.64 | 0 | -5.0093e-10 | 0 | -552960000 | 0
-83 | 4.49 | 0.01 | -3.12 | 0 | -11520 | 0 | -276480000 | 0
-82 | 4.36 | 0.01 | -3.12 | 0 | 0 | 0 | 276480000 | 0
-81 | 4.23 | 0.01 | -3.12 | 0 | 0 | 0 | 0 | 0
-80 | 4.11 | 0.01 | -2.88 | 0 | 5760 | 0 | 138240000 | 0
-79 | 4.01 | 0.01 | -2.4 | 0 | 11520 | 0 | 138240000 | 0
-78 | 3.92 | 0.01 | -2.16 | 0 | 5760 | 0 | -138240000 | 0
-77 | 3.8 | 0.01 | -2.88 | 0 | -17280 | 0 | -552960000 | 0
-76 | 3.69 | 0.01 | -2.64 | 0 | 5760 | 0 | 552960000 | 0
-75 | 3.58 | 0.01 | -2.64 | 0 | 0 | 0 | -138240000 | 0
-74 | 3.48 | 0.01 | -2.4 | 0 | 5760 | 0 | 138240000 | 0
-73 | 3.4 | 0.01 | -1.92 | 0 | 11520 | 0 | 138240000 | 0
-72 | 3.32 | 0.01 | -1.92 | 0 | 0 | 0 | -276480000 | 0
-71 | 3.21 | 0.01 | -2.64 | 0 | -17280 | 0 | -414720000 | 0
-70 | 3.11 | 0.01 | -2.4 | 0 | 5760 | 0 | 552960000 | 0
-69 | 3.02 | 0.01 | -2.16 | 0 | 5760 | 0 | 6.1555e-06 | 0
-68 | 2.93 | 0.01 | -2.16 | 0 | 0 | 0 | -138240000 | 0
-67 | 2.85 | 0.01 | -1.92 | 0 | 5760 | 0 | 138240000 | 0
-66 | 2.77 | 0.01 | -1.92 | 0 | 0 | 0 | -138240000 | 0
-65 | 2.69 | 0.01 | -1.92 | 0 | 0 | 0 | 0 | 0
-64 | 2.61 | 0.01 | -1.92 | 0 | 0 | 0 | 0 | 0
-63 | 2.52 | 0.01 | -2.16 | 0 | -5760 | 0 | -138240000 | 0
-62 | 2.44 | 0.01 | -1.92 | 0 | 5760 | 0 | 276480000 | 0
-61 | 2.37 | 0.01 | -1.68 | 0 | 5760 | 0 | 5.8935e-06 | 0
-60 | 2.3 | 0.01 | -1.68 | 0 | -2.4514e-10 | 0 | -138240000 | 0
-59 | 2.23 | 0.01 | -1.68 | 0 | 2.4514e-10 | 0 | 1.1767e-05 | 0
-58 | 2.16 | 0.01 | -1.68 | 0 | 0 | 0 | -5.8833e-06 | 0
-57 | 2.09 | 0.01 | -1.68 | 0 | -2.4514e-10 | 0 | -5.8833e-06 | 0
-56 | 2.02 | 0.01 | -1.68 | 0 | 2.4514e-10 | 0 | 1.1767e-05 | 0
-55 | 1.96 | 0.01 | -1.44 | 0 | 5760 | 0 | 138240000 | 0
-54 | 1.9 | 0.01 | -1.44 | 0 | 0 | 0 | -138240000 | 0
-53 | 1.84 | 0.01 | -1.44 | 0 | 1.3323e-10 | 0 | 3.1974e-06 | 0
-52 | 1.79 | 0.01 | -1.2 | 0 | 5760 | 0 | 138240000 | 0
-51 | 1.72 | 0.01 | -1.68 | 0 | -11520 | 0 | -414720000 | 0
-50 | 1.66 | 0.01 | -1.44 | 0 | 5760 | 0 | 414720000 | 0
-49 | 1.6 | 0.01 | -1.44 | 0 | 1.3323e-10 | 0 | -138240000 | 0
-48 | 1.55 | 0.01 | -1.2 | 0 | 5760 | 0 | 138240000 | 0
-47 | 1.5 | 0.01 | -1.2 | 0 | 0 | 0 | -138240000 | 0
-46 | 1.45 | 0.01 | -1.2 | 0 | 0 | 0 | 0 | 0
-45 | 1.41 | 0.01 | -0.96 | 0 | 5760 | 0 | 138240000 | 0
-44 | 1.37 | 0.01 | -0.96 | 0 | 1.2523e-10 | 0 | -138240000 | 0
-43 | 1.32 | 0.01 | -1.2 | 0 | -5760 | 0 | -138240000 | 0
-42 | 1.28 | 0.01 | -0.96 | 0 | 5760 | 0 | 276480000 | 0
-41 | 1.23 | 0.01 | -1.2 | 0 | -5760 | 0 | -276480000 | 0
-40 | 1.19 | 0.01 | -0.96 | 0 | 5760 | 0 | 276480000 | 0
-39 | 1.14 | 0.01 | -1.2 | 0 | -5760 | 0 | -276480000 | 0
-38 | 1.1 | 0.01 | -0.96 | 0 | 5760 | 0 | 276480000 | 0
-37 | 1.06 | 0.01 | -0.96 | 0 | -1.2523e-10 | 0 | -138240000 | 0
-36 | 1.02 | 0.01 | -0.96 | 0 | 0 | 0 | 3.0056e-06 | 0
-35 | 0.99 | 0.01 | -0.72 | 0 | 5760 | 0 | 138240000 | 0
-34 | 0.97 | 0.02 | -0.48 | 0.24 | 5760 | 5760 | 8.7311e-08 | 138240000
-33 | 0.93 | 0.02 | -0.96 | 0 | -11520 | -5760 | -414720000 | -276480000
-32 | 0.9 | 0.03 | -0.72 | 0.24 | 5760 | 5760 | 414720000 | 276480000
-31 | 0.87 | 0.03 | -0.72 | 0 | 0 | -5760 | -138240000 | -276480000
-30 | 0.84 | 0.04 | -0.72 | 0.24 | 0 | 5760 | 0 | 276480000
-29 | 0.82 | 0.04 | -0.48 | 0 | 5760 | -5760 | 138240000 | -276480000
-28 | 0.8 | 0.05 | -0.48 | 0.24 | 6.2617e-11 | 5760 | -138240000 | 276480000
-27 | 0.77 | 0.06 | -0.72 | 0.24 | -5760 | -4.6629e-12 | -138240000 | -138240000
-26 | 0.75 | 0.07 | -0.48 | 0.24 | 5760 | 7.3275e-12 | 276480000 | 2.8777e-07
-25 | 0.72 | 0.08 | -0.72 | 0.24 | -5760 | -7.3275e-12 | -276480000 | -3.5172e-07
-24 | 0.7 | 0.09 | -0.48 | 0.24 | 5760 | 0 | 276480000 | 1.7586e-07
-23 | 0.69 | 0.09 | -0.24 | 0 | 5760 | -5760 | -6.5484e-08 | -138240000
-22 | 0.68 | 0.1 | -0.24 | 0.24 | 6.3949e-11 | 5760 | -138240000 | 276480000
-21 | 0.66 | 0.11 | -0.48 | 0.24 | -5760 | -7.3275e-12 | -138240000 | -138240000
-20 | 0.65 | 0.12 | -0.24 | 0.24 | 5760 | 0 | 276480000 | 1.7586e-07
-19 | 0.63 | 0.13 | -0.48 | 0.24 | -5760 | 7.3275e-12 | -276480000 | 1.7586e-07
-18 | 0.62 | 0.14 | -0.24 | 0.24 | 5760 | 0 | 276480000 | -1.7586e-07
-17 | 0.6 | 0.14 | -0.48 | 0 | -5760 | -5760 | -276480000 | -138240000
-16 | 0.59 | 0.15 | -0.24 | 0.24 | 5760 | 5760 | 276480000 | 276480000
-15 | 0.58 | 0.16 | -0.24 | 0.24 | 0 | 1.5987e-11 | -138240000 | -138240000
-14 | 0.58 | 0.17 | 0 | 0.24 | 5760 | 0 | 138240000 | -3.8369e-07
-13 | 0.56 | 0.18 | -0.48 | 0.24 | -11520 | -1.5987e-11 | -414720000 | -3.8369e-07
-12 | 0.55 | 0.19 | -0.24 | 0.24 | 5760 | 1.5987e-11 | 414720000 | 7.6739e-07
-11 | 0.54 | 0.19 | -0.24 | 0 | 0 | -5760 | -138240000 | -138240000
-10 | 0.53 | 0.2 | -0.24 | 0.24 | 0 | 5760 | 0 | 276480000
-9 | 0.52 | 0.21 | -0.24 | 0.24 | 0 | -1.5987e-11 | 0 | -138240000
-8 | 0.51 | 0.22 | -0.24 | 0.24 | 0 | 1.5987e-11 | 0 | 7.6739e-07
-7 | 0.5 | 0.23 | -0.24 | 0.24 | 0 | 0 | 0 | -3.8369e-07
-6 | 0.5 | 0.24 | 0 | 0.24 | 5760 | -1.5987e-11 | 138240000 | -3.8369e-07
-5 | 0.49 | 0.25 | -0.24 | 0.24 | -5760 | 1.5987e-11 | -276480000 | 7.6739e-07
-4 | 0.48 | 0.26 | -0.24 | 0.24 | 0 | 0 | 138240000 | -3.8369e-07
-3 | 0.47 | 0.26 | -0.24 | 0 | 0 | -5760 | 0 | -138240000
-2 | 0.46 | 0.27 | -0.24 | 0.24 | 3.1308e-11 | 5760 | 7.514e-07 | 276480000
-1 | 0.45 | 0.28 | -0.24 | 0.24 | -3.1308e-11 | 0 | -1.5028e-06 | -138240000
0 | 0.44 | 0.29 | -0.24 | 0.24 | 0 | -3.1308e-11 | 7.514e-07 | -7.514e-07
1 | 0.43 | 0.29 | -0.24 | 0 | 0 | -5760 | 0 | -138240000
2 | 0.42 | 0.3 | -0.24 | 0.24 | 0 | 5760 | 0 | 276480000
3 | 0.41 | 0.31 | -0.24 | 0.24 | 0 | 0 | 0 | -138240000
4 | 0.4 | 0.32 | -0.24 | 0.24 | 3.1308e-11 | 0 | 7.514e-07 | 0
5 | 0.39 | 0.33 | -0.24 | 0.24 | -3.1308e-11 | 0 | -1.5028e-06 | 0
6 | 0.38 | 0.34 | -0.24 | 0.24 | 0 | 0 | 7.514e-07 | 0
7 | 0.37 | 0.35 | -0.24 | 0.24 | 0 | -3.1308e-11 | 0 | -7.514e-07
8 | 0.36 | 0.36 | -0.24 | 0.24 | 0 | 3.1308e-11 | 0 | 1.5028e-06
9 | 0.35 | 0.37 | -0.24 | 0.24 | 0 | 0 | 0 | -7.514e-07
10 | 0.34 | 0.38 | -0.24 | 0.24 | 3.1308e-11 | 0 | 7.514e-07 | 0
11 | 0.33 | 0.39 | -0.24 | 0.24 | -3.1308e-11 | 0 | -1.5028e-06 | 0
12 | 0.32 | 0.4 | -0.24 | 0.24 | 0 | 0 | 7.514e-07 | 0
13 | 0.31 | 0.41 | -0.24 | 0.24 | 0 | -3.1308e-11 | 0 | -7.514e-07
14 | 0.3 | 0.43 | -0.24 | 0.48 | 0 | 5760 | 0 | 138240000
15 | 0.29 | 0.45 | -0.24 | 0.48 | 0 | 0 | 0 | -138240000
16 | 0.28 | 0.47 | -0.24 | 0.48 | 3.1308e-11 | -3.1974e-11 | 7.514e-07 | -7.6739e-07
17 | 0.27 | 0.48 | -0.24 | 0.24 | -3.1308e-11 | -5760 | -1.5028e-06 | -138240000
18 | 0.26 | 0.5 | -0.24 | 0.48 | 0 | 5760 | 7.514e-07 | 276480000
19 | 0.25 | 0.52 | -0.24 | 0.48 | 0 | 0 | 0 | -138240000
20 | 0.24 | 0.55 | -0.24 | 0.72 | 0 | 5760 | 0 | 138240000
21 | 0.23 | 0.57 | -0.24 | 0.48 | 1.5987e-11 | -5760 | 3.8369e-07 | -276480000
22 | 0.22 | 0.59 | -0.24 | 0.48 | -1.5987e-11 | 6.2617e-11 | -7.6739e-07 | 138240000
23 | 0.21 | 0.63 | -0.24 | 0.96 | 0 | 11520 | 3.8369e-07 | 276480000
24 | 0.2 | 0.65 | -0.24 | 0.48 | 1.5987e-11 | -11520 | 3.8369e-07 | -552960000
25 | 0.19 | 0.68 | -0.24 | 0.72 | -1.5987e-11 | 5760 | -7.6739e-07 | 414720000
26 | 0.19 | 0.71 | 0 | 0.72 | 5760 | -6.6613e-11 | 138240000 | -138240000
27 | 0.18 | 0.73 | -0.24 | 0.48 | -5760 | -5760 | -276480000 | -138240000
28 | 0.17 | 0.76 | -0.24 | 0.72 | 1.5987e-11 | 5760 | 138240000 | 276480000
29 | 0.16 | 0.79 | -0.24 | 0.72 | -1.5987e-11 | 0 | -7.6739e-07 | -138240000
30 | 0.15 | 0.83 | -0.24 | 0.96 | 0 | 5760 | 3.8369e-07 | 138240000
31 | 0.14 | 0.87 | -0.24 | 0.96 | 1.5987e-11 | 6.3949e-11 | 3.8369e-07 | -138240000
32 | 0.13 | 0.91 | -0.24 | 0.96 | -1.5987e-11 | 0 | -7.6739e-07 | -1.5348e-06
33 | 0.12 | 0.95 | -0.24 | 0.96 | 0 | -6.3949e-11 | 3.8369e-07 | -1.5348e-06
34 | 0.11 | 0.99 | -0.24 | 0.96 | 7.3275e-12 | 6.3949e-11 | 1.7586e-07 | 3.0695e-06
35 | 0.11 | 1.03 | 0 | 0.96 | 5760 | 0 | 138240000 | -1.5348e-06
36 | 0.1 | 1.06 | -0.24 | 0.72 | -5760 | -5760 | -276480000 | -138240000
37 | 0.1 | 1.1 | 0 | 0.96 | 5760 | 5760 | 276480000 | 276480000
38 | 0.09 | 1.15 | -0.24 | 1.2 | -5760 | 5760 | -276480000 | -3.0777e-06
39 | 0.09 | 1.19 | 0 | 0.96 | 5760 | -5760 | 276480000 | -276480000
40 | 0.08 | 1.24 | -0.24 | 1.2 | -5760 | 5760 | -276480000 | 276480000
41 | 0.08 | 1.29 | 0 | 1.2 | 5760 | 0 | 276480000 | -138240000
42 | 0.07 | 1.34 | -0.24 | 1.2 | -5760 | 0 | -276480000 | 0
43 | 0.07 | 1.39 | 0 | 1.2 | 5760 | -1.3323e-10 | 276480000 | -3.1974e-06
44 | 0.07 | 1.45 | 0 | 1.44 | 0 | 5760 | -138240000 | 138240000
45 | 0.07 | 1.5 | 0 | 1.2 | 0 | -5760 | 0 | -276480000
46 | 0.07 | 1.56 | 0 | 1.44 | 0 | 5760 | 0 | 276480000
47 | 0.07 | 1.61 | 0 | 1.2 | 0 | -5760 | 0 | -276480000
48 | 0.06 | 1.67 | -0.24 | 1.44 | -5760 | 5760 | -138240000 | 276480000
49 | 0.06 | 1.73 | 0 | 1.44 | 5760 | 1.3323e-10 | 276480000 | -138240000
50 | 0.06 | 1.8 | 0 | 1.68 | 0 | 5760 | -138240000 | 138240000
51 | 0.06 | 1.85 | 0 | 1.2 | 0 | -11520 | 0 | -414720000
52 | 0.06 | 1.91 | 0 | 1.44 | 0 | 5760 | 0 | 414720000
53 | 0.06 | 1.98 | 0 | 1.68 | 0 | 5760 | 0 | 6.2646e-06
54 | 0.06 | 2.06 | 0 | 1.92 | 0 | 5760 | 0 | -3.0777e-06
55 | 0.06 | 2.13 | 0 | 1.68 | 0 | -5760 | 0 | -276480000
56 | 0.06 | 2.2 | 0 | 1.68 | 0 | 2.4514e-10 | 0 | 138240000
57 | 0.06 | 2.26 | 0 | 1.44 | 0 | -5760 | 0 | -138240000
58 | 0.05 | 2.32 | -0.24 | 1.44 | -5760 | 2.558e-10 | -138240000 | 138240000
59 | 0.05 | 2.41 | 0 | 2.16 | 5760 | 17280 | 276480000 | 414720000
60 | 0.05 | 2.5 | 0 | 2.16 | 0 | -2.558e-10 | -138240000 | -414720000
61 | 0.05 | 2.58 | 0 | 1.92 | 0 | -5760 | 0 | -138240000
62 | 0.05 | 2.67 | 0 | 2.16 | 0 | 5760 | 0 | 276480000
63 | 0.05 | 2.74 | 0 | 1.68 | 0 | -11520 | 0 | -414720000
64 | 0.05 | 2.81 | 0 | 1.68 | 0 | -2.4514e-10 | 0 | 276480000
65 | 0.05 | 2.9 | 0 | 2.16 | 0 | 11520 | 0 | 276480000
66 | 0.05 | 3 | 0 | 2.4 | 0 | 5760 | 0 | -138240000
67 | 0.05 | 3.09 | 0 | 2.16 | 0 | -5760 | 0 | -276480000
68 | 0.04 | 3.19 | -0.24 | 2.4 | -5760 | 5760 | -138240000 | 276480000
69 | 0.04 | 3.28 | 0 | 2.16 | 5760 | -5760 | 276480000 | -276480000
70 | 0.04 | 3.38 | 0 | 2.4 | 0 | 5760 | -138240000 | 276480000
71 | 0.04 | 3.47 | 0 | 2.16 | 0 | -5760 | 0 | -276480000
72 | 0.04 | 3.56 | 0 | 2.16 | 0 | -2.558e-10 | 0 | 138240000
73 | 0.04 | 3.66 | 0 | 2.4 | 0 | 5760 | 0 | 138240000
74 | 0.04 | 3.77 | 0 | 2.64 | 0 | 5760 | 0 | -6.1555e-06
75 | 0.04 | 3.89 | 0 | 2.88 | 0 | 5760 | 0 | 6.1555e-06
76 | 0.04 | 4.02 | 0 | 3.12 | 0 | 5760 | 0 | -1.2551e-05
77 | 0.04 | 4.11 | 0 | 2.16 | 0 | -23040 | 0 | -691200000
78 | 0.04 | 4.21 | 0 | 2.4 | 0 | 5760 | 0 | 691200000
79 | 0.04 | 4.31 | 0 | 2.4 | 0 | 0 | 0 | -138240000
80 | 0.03 | 4.42 | -0.24 | 2.64 | -5760 | 5760 | -138240000 | 138240000
81 | 0.03 | 4.54 | 0 | 2.88 | 5760 | 5760 | 276480000 | -1.2005e-05
82 | 0.03 | 4.67 | 0 | 3.12 | 0 | 5760 | -138240000 | -5.2387e-07
83 | 0.03 | 4.79 | 0 | 2.88 | 0 | -5760 | 0 | -276480000
84 | 0.03 | 4.91 | 0 | 2.88 | 0 | 0 | 0 | 138240000
85 | 0.03 | 5.05 | 0 | 3.36 | 0 | 11520 | 0 | 276480000
86 | 0.03 | 5.2 | 0 | 3.6 | 0 | 5760 | 0 | -138240000
87 | 0.03 | 5.27 | 0 | 1.68 | 0 | -46080 | 0 | -1244160000
88 | 0.03 | 5.34 | 0 | 1.68 | 0 | 5.0626e-10 | 0 | 1105920000
89 | 0.03 | 5.53 | 0 | 4.56 | 0 | 69120 | 0 | 1658880000
90 | 0.03 | 5.72 | 0 | 4.56 | 0 | -5.3291e-10 | 0 | -1658880000
91 | 0.03 | 5.86 | 0 | 3.36 | 0 | -28800 | 0 | -691200000
92 | 0.02 | 6 | -0.24 | 3.36 | -5760 | -4.9027e-10 | -138240000 | 691200000
93 | 0.02 | 6.13 | 0 | 3.12 | 5760 | -5760 | 276480000 | -138240000
94 | 0.02 | 6.27 | 0 | 3.36 | 0 | 5760 | -138240000 | 276480000
95 | 0.02 | 6.42 | 0 | 3.6 | 0 | 5760 | 0 | 1.2005e-05
96 | 0.02 | 6.57 | 0 | 3.6 | 0 | 0 | 0 | -138240000
97 | 0.02 | 6.73 | 0 | 3.84 | 0 | 5760 | 0 | 138240000
98 | 0.02 | 6.89 | 0 | 3.84 | 0 | -5.0093e-10 | 0 | -138240000
99 | 0.02 | 7.02 | 0 | 3.12 | 0 | -17280 | 0 | -414720000
100 | 0.02 | 7.15 | 0 | 3.12 | 0 | 5.1159e-10 | 0 | 414720000
101 | 0.02 | 7.3 | 0 | 3.6 | 0 | 11520 | 0 | 276480000
102 | 0.01 | 7.45 | -0.24 | 3.6 | -5760 | 5.1159e-10 | -138240000 | -276480000
103 | 0.01 | 7.6 | 0 | 3.6 | 5760 | -5.1159e-10 | 276480000 | -2.4556e-05
104 | 0.01 | 7.76 | 0 | 3.84 | 0 | 5760 | -138240000 | 138240000
105 | 0.01 | 7.88 | 0 | 2.88 | 0 | -23040 | 0 | -691200000
106 | 0.01 | 8.01 | 0 | 3.12 | 0 | 5760 | 0 | 691200000
107 | 0.01 | 8.15 | 0 | 3.36 | 0 | 5760 | 0 | 1.2289e-05
108 | 0.01 | 8.29 | 0 | 3.36 | 0 | -1.0125e-09 | 0 | -138240000
109 | 0.01 | 8.41 | 0 | 2.88 | 0 | -11520 | 0 | -276479999.9999
110 | 0.01 | 8.53 | 0 | 2.88 | 0 | -1.0125e-09 | 0 | 276479999.9999
111 | 0.01 | 8.62 | 0 | 2.16 | 0 | -17280 | 0 | -414720000
112 | 0.01 | 8.72 | 0 | 2.4 | 0 | 5760 | 0 | 552960000
113 | 0.01 | 8.79 | 0 | 1.68 | 0 | -17280 | 0 | -552960000.0001
114 | 0 | 8.87 | -0.24 | 1.92 | -5760 | 5760 | -138240000 | 552960000.0001
115 | 0 | 8.9 | 0 | 0.72 | 5760 | -28800 | 276480000 | -829440000
116 | 0 | 8.94 | 0 | 0.96 | 0 | 5760 | -138240000 | 829440000
117 | 0 | 8.97 | 0 | 0.72 | 0 | -5760 | 0 | -276479999.9999
118 | 0 | 8.99 | 0 | 0.48 | 0 | -5760 | 0 | -4.9113e-05
119 | 0 | 8.99 | 0 | 0 | 0 | -11520 | 0 | -138240000
120 | 0 | 9 | 0 | 0.24 | 0 | 5760 | 0 | 414720000
121 | 0 | 8.98 | 0 | -0.48 | 0 | -17280 | 0 | -552960000
122 | 0 | 8.97 | 0 | -0.24 | 0 | 5760 | 0 | 552960000
123 | 0 | 8.93 | 0 | -0.96 | 0 | -17280 | 0 | -552960000
124 | 0 | 8.88 | 0 | -1.2 | 0 | -5760 | 0 | 276480000
125 | 0 | 8.8 | 0 | -1.92 | 0 | -17280 | 0 | -276480000
126 | 0 | 8.72 | 0 | -1.92 | 0 | 0 | 0 | 414720000
127 | 0 | 8.61 | 0 | -2.64 | 0 | -17280 | 0 | -414720000
128 | 0 | 8.49 | 0 | -2.88 | 0 | -5760 | 0 | 276480000
129 | 0 | 8.38 | 0 | -2.64 | 0 | 5760 | 0 | 276480000
130 | 0 | 8.26 | 0 | -2.88 | 0 | -5760 | 0 | -276480000
131 | 0 | 8.12 | 0 | -3.36 | 0 | -11520 | 0 | -138240000
132 | 0 | 7.98 | 0 | -3.36 | 0 | 1.0125e-09 | 0 | 276480000
133 | 0 | 7.84 | 0 | -3.36 | 0 | -1.0125e-09 | 0 | -4.8601e-05
134 | 0 | 7.69 | 0 | -3.6 | 0 | -5760 | 0 | -138240000
135 | 0 | 7.53 | 0 | -3.84 | 0 | -5760 | 0 | -2.3814e-05
136 | 0 | 7.36 | 0 | -4.08 | 0 | -5760 | 0 | 1.1765e-05
137 | 0 | 7.21 | 0 | -3.6 | 0 | 11520 | 0 | 414720000
138 | 0 | 7.06 | 0 | -3.6 | 0 | 0 | 0 | -276480000
139 | 0 | 6.9 | 0 | -3.84 | 0 | -5760 | 0 | -138240000
140 | 0 | 6.74 | 0 | -3.84 | 0 | -5.0093e-10 | 0 | 138240000
141 | 0 | 6.6 | 0 | -3.36 | 0 | 11520 | 0 | 276480000
142 | 0 | 6.45 | 0 | -3.6 | 0 | -5760 | 0 | -414720000
143 | 0 | 6.28 | 0 | -4.08 | 0 | -11520 | 0 | -138240000
144 | 0 | 6.11 | 0 | -4.08 | 0 | 0 | 0 | 276480000
145 | 0 | 5.98 | 0 | -3.12 | 0 | 23040 | 0 | 552960000
146 | 0 | 5.85 | 0 | -3.12 | 0 | -5.1159e-10 | 0 | -552960000
147 | 0 | 5.68 | 0 | -4.08 | 0 | -23040 | 0 | -552960000
148 | 0 | 5.5 | 0 | -4.32 | 0 | -5760 | 0 | 414720000
149 | 0 | 5.35 | 0 | -3.6 | 0 | 17280 | 0 | 552960000
150 | 0 | 5.2 | 0 | -3.6 | 0 | 5.1159e-10 | 0 | -414720000
151 | 0 | 5.06 | 0 | -3.36 | 0 | 5760 | 0 | 138240000
152 | 0 | 4.91 | 0 | -3.6 | 0 | -5760 | 0 | -276480000
153 | 0 | 4.79 | 0 | -2.88 | 0 | 17280 | 0 | 552960000
154 | 0 | 4.66 | 0 | -3.12 | 0 | -5760 | 0 | -552960000
155 | 0 | 4.53 | 0 | -3.12 | 0 | 0 | 0 | 138240000
156 | 0 | 4.4 | 0 | -3.12 | 0 | 0 | 0 | 0
157 | 0 | 4.28 | 0 | -2.88 | 0 | 5760 | 0 | 138240000
158 | 0 | 4.15 | 0 | -3.12 | 0 | -5760 | 0 | -276480000
159 | 0 | 4.04 | 0 | -2.64 | 0 | 11520 | 0 | 414720000
160 | 0 | 3.92 | 0 | -2.88 | 0 | -5760 | 0 | -414720000
161 | 0 | 3.8 | 0 | -2.88 | 0 | 0 | 0 | 138240000
162 | 0 | 3.68 | 0 | -2.88 | 0 | 2.6645e-10 | 0 | 6.3949e-06
163 | 0 | 3.56 | 0 | -2.88 | 0 | -2.6645e-10 | 0 | -1.279e-05
164 | 0 | 3.44 | 0 | -2.88 | 0 | 0 | 0 | 6.3949e-06
165 | 0 | 3.34 | 0 | -2.4 | 0 | 11520 | 0 | 276480000
166 | 0 | 3.25 | 0 | -2.16 | 0 | 5760 | 0 | -138240000
167 | 0 | 3.13 | 0 | -2.88 | 0 | -17280 | 0 | -552960000
168 | 0 | 3.02 | 0 | -2.64 | 0 | 5760 | 0 | 552960000
169 | 0 | 2.93 | 0 | -2.16 | 0 | 11520 | 0 | 138240000
170 | 0 | 2.85 | 0 | -1.92 | 0 | 5760 | 0 | -138240000
171 | 0 | 2.77 | 0 | -1.92 | 0 | 0 | 0 | -138240000
172 | 0 | 2.7 | 0 | -1.68 | 0 | 5760 | 0 | 138240000
173 | 0 | 2.61 | 0 | -2.16 | 0 | -11520 | 0 | -414720000
174 | 0 | 2.52 | 0 | -2.16 | 0 | 2.558e-10 | 0 | 276480000
175 | 0 | 2.42 | 0 | -2.4 | 0 | -5760 | 0 | -138240000
176 | 0 | 2.32 | 0 | -2.4 | 0 | 0 | 0 | 138240000
177 | 0 | 2.25 | 0 | -1.68 | 0 | 17280 | 0 | 414720000
178 | 0 | 2.18 | 0 | -1.68 | 0 | 0 | 0 | -414720000
179 | 0 | 2.11 | 0 | -1.68 | 0 | -2.4514e-10 | 0 | -5.8833e-06
180 | 0 | 2.05 | 0 | -1.44 | 0 | 5760 | 0 | 138240000
181 | 0 | 1.97 | 0 | -1.92 | 0 | -11520 | 0 | -414720000
182 | 0 | 1.89 | 0 | -1.92 | 0 | -1.279e-10 | 0 | 276480000
183 | 0 | 1.82 | 0 | -1.68 | 0 | 5760 | 0 | 138240000
184 | 0 | 1.75 | 0 | -1.68 | 0 | -1.2257e-10 | 0 | -138240000
185 | 0 | 1.68 | 0 | -1.68 | 0 | 0 | 0 | 2.9416e-06
186 | 0 | 1.62 | 0 | -1.44 | 0 | 5760 | 0 | 138240000
187 | 0 | 1.55 | 0 | -1.68 | 0 | -5760 | 0 | -276480000
188 | 0 | 1.49 | 0 | -1.44 | 0 | 5760 | 0 | 276480000
189 | 0 | 1.43 | 0 | -1.44 | 0 | 0 | 0 | -138240000
190 | 0 | 1.38 | 0 | -1.2 | 0 | 5760 | 0 | 138240000
191 | 0 | 1.32 | 0 | -1.44 | 0 | -5760 | 0 | -276480000
192 | 0 | 1.26 | 0 | -1.44 | 0 | -1.3323e-10 | 0 | 138240000
193 | 0 | 1.21 | 0 | -1.2 | 0 | 5760 | 0 | 138240000
194 | 0 | 1.16 | 0 | -1.2 | 0 | 0 | 0 | -138240000
195 | 0 | 1.11 | 0 | -1.2 | 0 | 1.3323e-10 | 0 | 3.1974e-06
196 | 0 | 1.06 | 0 | -1.2 | 0 | -1.3323e-10 | 0 | -6.3949e-06
197 | 0 | 1.01 | 0 | -1.2 | 0 | 0 | 0 | 3.1974e-06
198 | 0 | 0.97 | 0 | -0.96 | 0 | 5760 | 0 | 138240000
199 | 0 | 0.92 | 0 | -1.2 | 0 | -5760 | 0 | -276480000
200 | 0 | 0.88 | 0 | -0.96 | 0 | 5760 | 0 | 276480000
201 | 0 | 0.84 | 0 | -0.96 | 0 | 0 | 0 | -138240000
202 | 0 | 0.8 | 0 | -0.96 | 0 | 6.3949e-11 | 0 | 1.5348e-06
203 | 0 | 0.77 | 0 | -0.72 | 0 | 5760 | 0 | 138240000
204 | 0 | 0.74 | 0 | -0.72 | 0 | 0 | 0 | -138240000
205 | 0 | 0.7 | 0 | -0.96 | 0 | -5760 | 0 | -138240000
206 | 0 | 0.67 | 0 | -0.72 | 0 | 5760 | 0 | 276480000
207 | 0 | 0.63 | 0 | -0.96 | 0 | -5760 | 0 | -276480000
208 | 0 | 0.6 | 0 | -0.72 | 0 | 5760 | 0 | 276480000
209 | 0 | 0.57 | 0 | -0.72 | 0 | 0 | 0 | -138240000
210 | 0 | 0.54 | 0 | -0.72 | 0 | 6.6613e-11 | 0 | 1.5987e-06
211 | 0 | 0.51 | 0 | -0.72 | 0 | -6.6613e-11 | 0 | -3.1974e-06
212 | 0 | 0.48 | 0 | -0.72 | 0 | 0 | 0 | 1.5987e-06
213 | 0 | 0.46 | 0 | -0.48 | 0 | 5760 | 0 | 138240000
214 | 0 | 0.44 | 0 | -0.48 | 0 | -3.1974e-11 | 0 | -138240000
215 | 0 | 0.41 | 0 | -0.72 | 0 | -5760 | 0 | -138240000
216 | 0 | 0.39 | 0 | -0.48 | 0 | 5760 | 0 | 276480000
217 | 0 | 0.37 | 0 | -0.48 | 0 | -3.1974e-11 | 0 | -138240000
218 | 0 | 0.35 | 0 | -0.48 | 0 | 0 | 0 | 7.6739e-07
219 | 0 | 0.33 | 0 | -0.48 | 0 | 3.1974e-11 | 0 | 7.6739e-07
220 | 0 | 0.32 | 0 | -0.24 | 0 | 5760 | 0 | 138240000
221 | 0 | 0.3 | 0 | -0.48 | 0 | -5760 | 0 | -276480000
222 | 0 | 0.29 | 0 | -0.24 | 0 | 5760 | 0 | 276480000
223 | 0 | 0.27 | 0 | -0.48 | 0 | -5760 | 0 | -276480000
224 | 0 | 0.26 | 0 | -0.24 | 0 | 5760 | 0 | 276480000
225 | 0 | 0.25 | 0 | -0.24 | 0 | 0 | 0 | -138240000
226 | 0 | 0.24 | 0 | -0.24 | 0 | 0 | 0 | 0
227 | 0 | 0.22 | 0 | -0.48 | 0 | -5760 | 0 | -138240000
228 | 0 | 0.21 | 0 | -0.24 | 0 | 5760 | 0 | 276480000
229 | 0 | 0.2 | 0 | -0.24 | 0 | 1.5987e-11 | 0 | -138240000
230 | 0 | 0.2 | 0 | 0 | 0 | 5760 | 0 | 138240000
231 | 0 | 0.19 | 0 | -0.24 | 0 | -5760 | 0 | -276480000
232 | 0 | 0.18 | 0 | -0.24 | 0 | 0 | 0 | 138240000
233 | 0 | 0.17 | 0 | -0.24 | 0 | 1.5987e-11 | 0 | 3.8369e-07
234 | 0 | 0.16 | 0 | -0.24 | 0 | -1.5987e-11 | 0 | -7.6739e-07
235 | 0 | 0.15 | 0 | -0.24 | 0 | 0 | 0 | 3.8369e-07
236 | 0 | 0.14 | 0 | -0.24 | 0 | 1.5987e-11 | 0 | 3.8369e-07
237 | 0 | 0.13 | 0 | -0.24 | 0 | -1.5987e-11 | 0 | -7.6739e-07
238 | 0 | 0.12 | 0 | -0.24 | 0 | 0 | 0 | 3.8369e-07
239 | 0 | 0.11 | 0 | -0.24 | 0 | 7.3275e-12 | 0 | 1.7586e-07
240 | 0 | 0.1 | 0 | -0.24 | 0 | 0 | 0 | -1.7586e-07
241 | 0 | 0.09 | 0 | -0.24 | 0 | -7.3275e-12 | 0 | -1.7586e-07
242 | 0 | 0.09 | 0 | 0 | 0 | 5760 | 0 | 138240000
243 | 0 | 0.08 | 0 | -0.24 | 0 | -5760 | 0 | -276480000
244 | 0.01 | 0.07 | 0.24 | -0.24 | 5760 | 0 | 138240000 | 138240000
245 | 0.01 | 0.06 | 0 | -0.24 | -5760 | -7.3275e-12 | -276480000 | -1.7586e-07
246 | 0.01 | 0.05 | 0 | -0.24 | 0 | 7.3275e-12 | 138240000 | 3.5172e-07
247 | 0.01 | 0.04 | 0 | -0.24 | 0 | -4.6629e-12 | 0 | -2.8777e-07
248 | 0.01 | 0.03 | 0 | -0.24 | 0 | 0 | 0 | 1.1191e-07
249 | 0.01 | 0.02 | 0 | -0.24 | 0 | 2.6645e-12 | 0 | 6.3949e-08
250 | 0.01 | 0.02 | 0 | 0 | 0 | 5760 | 0 | 138240000
251 | 0.01 | 0.01 | 0 | -0.24 | 0 | -5760 | 0 | -276480000
252 | 0.01 | 0 | 0 | -0.24 | 0 | 0 | 0 | 138240000
253 | 0.01 | 0 | 0 | 0 | 0 | 5760 | 0 | 138240000
254 | 0.01 | 0 | 0 | 0 | 0 | 0 | 0 | -138240000
255 | 0.01 | 0 | 0 | 0 | 0 | 0 | 0 | 0
256 | 0.02 | 0 | 0.24 | 0 | 5760 | 0 | 138240000 | 0
257 | 0.02 | 0 | 0 | 0 | -5760 | 0 | -276480000 | 0
258 | 0.02 | 0 | 0 | 0 | 0 | 0 | 138240000 | 0
259 | 0.02 | 0 | 0 | 0 | 0 | 0 | 0 | 0
260 | 0.02 | 0 | 0 | 0 | 0 | 0 | 0 | 0
261 | 0.02 | 0 | 0 | 0 | 0 | 0 | 0 | 0
262 | 0.02 | 0 | 0 | 0 | 0 | 0 | 0 | 0
263 | 0.02 | 0 | 0 | 0 | 0 | 0 | 0 | 0
264 | 0.02 | 0 | 0 | 0 | 0 | 0 | 0 | 0
265 | 0.02 | 0 | 0 | 0 | 0 | 0 | 0 | 0
266 | 0.02 | 0 | 0 | 0 | 0 | 0 | 0 | 0
267 | 0.02 | 0 | 0 | 0 | 0 | 0 | 0 | 0
268 | 0.03 | 0 | 0.24 | 0 | 5760 | 0 | 138240000 | 0
269 | 0.03 | 0 | 0 | 0 | -5760 | 0 | -276480000 | 0
270 | 0.03 | 0 | 0 | 0 | 0 | 0 | 138240000 | 0
271 | 0.03 | 0 | 0 | 0 | 0 | 0 | 0 | 0
272 | 0.03 | 0 | 0 | 0 | 0 | 0 | 0 | 0
273 | 0.03 | 0 | 0 | 0 | 0 | 0 | 0 | 0
274 | 0.03 | 0 | 0 | 0 | 0 | 0 | 0 | 0
275 | 0.03 | 0 | 0 | 0 | 0 | 0 | 0 | 0
276 | 0.03 | 0 | 0 | 0 | 0 | 0 | 0 | 0
277 | 0.03 | 0 | 0 | 0 | 0 | 0 | 0 | 0
278 | 0.03 | 0 | 0 | 0 | 0 | 0 | 0 | 0
279 | 0.03 | 0 | 0 | 0 | 0 | 0 | 0 | 0
280 | 0.04 | 0 | 0.24 | 0 | 5760 | 0 | 138240000 | 0
281 | 0.04 | 0 | 0 | 0 | -5760 | 0 | -276480000 | 0
282 | 0.04 | 0 | 0 | 0 | 0 | 0 | 138240000 | 0
283 | 0.04 | 0 | 0 | 0 | 0 | 0 | 0 | 0
284 | 0.04 | 0 | 0 | 0 | 0 | 0 | 0 | 0
285 | 0.04 | 0 | 0 | 0 | 0 | 0 | 0 | 0
286 | 0.04 | 0 | 0 | 0 | 0 | 0 | 0 | 0
287 | 0.04 | 0 | 0 | 0 | 0 | 0 | 0 | 0
288 | 0.04 | 0 | 0 | 0 | 0 | 0 | 0 | 0
289 | 0.04 | 0 | 0 | 0 | 0 | 0 | 0 | 0
290 | 0.04 | 0 | 0 | 0 | 0 | 0 | 0 | 0
291 | 0.04 | 0 | 0 | 0 | 0 | 0 | 0 | 0
292 | 0.05 | 0 | 0.24 | 0 | 5760 | 0 | 138240000 | 0
293 | 0.05 | 0 | 0 | 0 | -5760 | 0 | -276480000 | 0
294 | 0.05 | 0 | 0 | 0 | 0 | 0 | 138240000 | 0
295 | 0.05 | 0 | 0 | 0 | 0 | 0 | 0 | 0
296 | 0.05 | 0 | 0 | 0 | 0 | 0 | 0 | 0
297 | 0.05 | 0 | 0 | 0 | 0 | 0 | 0 | 0
298 | 0.05 | 0 | 0 | 0 | 0 | 0 | 0 | 0
299 | 0.05 | 0 | 0 | 0 | 0 | 0 | 0 | 0
300 | 0.05 | 0 | 0 | 0 | 0 | 0 | 0 | 0
301 | 0.05 | 0 | 0 | 0 | 0 | 0 | 0 | 0
302 | 0.05 | 0 | 0 | 0 | 0 | 0 | 0 | 0
303 | 0.05 | 0 | 0 | 0 | 0 | 0 | 0 | 0
304 | 0.06 | 0 | 0.24 | 0 | 5760 | 0 | 138240000 | 0
305 | 0.06 | 0 | 0 | 0 | -5760 | 0 | -276480000 | 0
306 | 0.06 | 0 | 0 | 0 | 0 | 0 | 138240000 | 0
307 | 0.06 | 0 | 0 | 0 | 0 | 0 | 0 | 0
308 | 0.06 | 0 | 0 | 0 | 0 | 0 | 0 | 0
309 | 0.06 | 0 | 0 | 0 | 0 | 0 | 0 | 0
310 | 0.06 | 0 | 0 | 0 | 0 | 0 | 0 | 0
311 | 0.06 | 0 | 0 | 0 | 0 | 0 | 0 | 0
312 | 0.06 | 0 | 0 | 0 | 0 | 0 | 0 | 0
313 | 0.06 | 0 | 0 | 0 | 0 | 0 | 0 | 0
314 | 0.06 | 0 | 0 | 0 | 0 | 0 | 0 | 0
315 | 0.06 | 0 | 0 | 0 | 0 | 0 | 0 | 0
316 | 0.07 | 0 | 0.24 | 0 | 5760 | 0 | 138240000 | 0
317 | 0.07 | 0 | 0 | 0 | -5760 | 0 | -276480000 | 0
318 | 0.07 | 0 | 0 | 0 | 0 | 0 | 138240000 | 0
319 | 0.07 | 0 | 0 | 0 | 0 | 0 | 0 | 0
320 | 0.07 | 0 | 0 | 0 | 0 | 0 | 0 | 0
321 | 0.07 | 0 | 0 | 0 | 0 | 0 | 0 | 0
322 | 0.07 | 0 | 0 | 0 | 0 | 0 | 0 | 0
323 | 0.07 | 0 | 0 | 0 | 0 | 0 | 0 | 0
324 | 0.07 | 0 | 0 | 0 | 0 | 0 | 0 | 0
325 | 0.07 | 0 | 0 | 0 | 0 | 0 | 0 | 0
326 | 0.07 | 0 | 0 | 0 | 0 | 0 | 0 | 0
327 | 0.07 | 0 | 0 | 0 | 0 | 0 | 0 | 0
328 | 0.08 | 0 | 0.24 | 0 | 5760 | 0 | 138240000 | 0
329 | 0.08 | 0 | 0 | 0 | -5760 | 0 | -276480000 | 0
330 | 0.08 | 0 | 0 | 0 | 0 | 0 | 138240000 | 0
331 | 0.08 | 0 | 0 | 0 | 0 | 0 | 0 | 0
332 | 0.08 | 0 | 0 | 0 | 0 | 0 | 0 | 0
333 | 0.08 | 0 | 0 | 0 | 0 | 0 | 0 | 0
334 | 0.08 | 0 | 0 | 0 | 0 | 0 | 0 | 0
335 | 0.08 | 0 | 0 | 0 | 0 | 0 | 0 | 0
336 | 0.08 | 0 | 0 | 0 | 0 | 0 | 0 | 0
337 | 0.08 | 0 | 0 | 0 | 0 | 0 | 0 | 0
338 | 0.08 | 0 | 0 | 0 | 0 | 0 | 0 | 0
339 | 0.08 | 0 | 0 | 0 | 0 | 0 | 0 | 0
340 | 0.08 | 0 | 0 | 0 | 0 | 0 | 0 | 0
341 | 0.08 | 0 | 0 | 0 | 0 | 0 | 0 | 0
342 | 0.08 | 0 | 0 | 0 | 0 | 0 | 0 | 0
343 | 0.08 | 0 | 0 | 0 | 0 | 0 | 0 | 0
344 | 0.08 | 0 | 0 | 0 | 0 | 0 | 0 | 0
345 | 0.08 | 0 | 0 | 0 | 0 | 0 | 0 | 0
346 | 0.09 | 0 | 0.24 | 0 | 5760 | 0 | 138240000 | 0
347 | 0.09 | 0 | 0 | 0 | -5760 | 0 | -276480000 | 0
348 | 0.09 | 0 | 0 | 0 | 0 | 0 | 138240000 | 0
349 | 0.09 | 0 | 0 | 0 | 0 | 0 | 0 | 0
350 | 0.09 | 0 | 0 | 0 | 0 | 0 | 0 | 0
351 | 0.09 | 0 | 0 | 0 | 0 | 0 | 0 | 0
352 | 0.09 | 0 | 0 | 0 | 0 | 0 | 0 | 0
353 | 0.09 | 0 | 0 | 0 | 0 | 0 | 0 | 0
354 | 0.09 | 0 | 0 | 0 | 0 | 0 | 0 | 0
355 | 0.09 | 0 | 0 | 0 | 0 | 0 | 0 | 0
356 | 0.09 | 0 | 0 | 0 | 0 | 0 | 0 | 0
357 | 0.09 | 0 | 0 | 0 | 0 | 0 | 0 | 0
358 | 0.1 | 0 | 0.24 | 0 | 5760 | 0 | 138240000 | 0
359 | 0.1 | 0 | 0 | 0 | -5760 | 0 | -276480000 | 0
360 | 0.1 | 0 | 0 | 0 | 0 | 0 | 138240000 | 0

## Float RPM
Component | Weight (g) | Weight (kg) | Spring ratio | 42 | N/mm
Intake Cam + gear | 2130 | 2.13 |  | 42000 | N/m
Exhuast cam + gear | 2098 | 2.098
Inlet Valve | 47 | 0.047
Inlet Valve Spring | 34 | 0.034
ExhaustValve | 41 | 0.041
Exhaust Valve Spring | 34 | 0.034
Retainers | 10 | 0.01
Followers / Buckets | 33 | 0.033
collets | 5 | 0.005
Mechanical Efficency | Float RPM | After scalling
0.073333 | 14453.576 | 8672.1456
25% more float RPM | New mech eff | Calc float RPM
18066.97 | 0.046333 | 18183.5741
The float RPM is calculated to be 14,453.5 rpm, which represents the theoretical absolute maximum speed of the system. It is important to note that this value is purely idealized and does not take into account real-world factors such as friction, mechanical wear, heat generation, or other operational inefficiencies that naturally occur in mechanical systems
To provide a more realistic estimate of the operating speed, a conservative scaling factor of 60% was applied to the theoretical maximum. This adjustment accounts for the expected losses due to friction, tolerances in the components, and gradual wear over time. By applying this scaling factor, the adjusted RPM is 8,672, which is much closer to what could reasonably be expected during actual operation.
To achieve an increase in 25% float RPM, the weight of the valve components would need to be reduced by 0.027kg or 27g.

## Flow Data
[6 empty] | SuperFlow SF-110 Test Data | [7 empty] | Component | Weight (g) | Weight (kg) | Parameter | Value | Units | Intake Flow | Exhaust Flow | Intake CF | Exhaust CF
[14 empty] | Intake Cam + gear | 2130 | 2.13 | Bore | 0.08745 | m | 29.714 | 18.921 | 1.5777 | 1.3674
[14 empty] | Exhuast cam + gear | 2098 | 2.098 | Stroke | 0.0831 | m | 54.366 | 42 | 1.4433 | 1.5176
| Test Description: | [7 empty] | Test Number |  |  |  |  | Inlet Valve | 47 | 0.047 | Compression Ratio | 10.8:1 |  | 76.01 | 55.125 | 1.3452 | 1.3279
| Head Description: | 2 Litre Duratec | [6 empty] | Serial Number |  |  |  |  | Inlet Valve Spring | 34 | 0.034 | con rod length | 0.14625 | m | 93.358 | 63.75 | 1.2392 | 1.1518
| Intake Valve: | [7 empty] | Valve Seat Angle |  |  | Degrees |  | ExhaustValve | 41 | 0.041 | crank radius | 0.04155 | m | 99.504 | 69.375 | 1.0566 | 1.0027
| Intake Port: | [7 empty] | Port Volume |  |  | cc |  | Exhaust Valve Spring | 34 | 0.034 | Spring ratio | 42 | N/mm | 106.414 | 71.25 | 0.94167 | 0.85818
| Radiused Inlet: | [7 empty] | Port Length |  |  | m |  | Retainers | 10 | 0.01 |  | 42000 | N/m | 114.015 | 73.125 | 0.8648 | 0.75494
| Exhaust Valve: | [7 empty] | Exhaust Seat Angle |  |  | Degrees |  | Followers / Buckets | 33 | 0.033 | Air density | 1.3 | kg/m^3 | 116.088 | 73.125 | 0.77046 | 0.66058
| Intake Manifold: | [7 empty] | Runner Length |  |  | m |  |  |  |  | Change in pressure | 6227.2225 | Pa
| Cylinder Bore: | [7 empty] | Stroke |  |  | mm
| Test Operator: | [7 empty] | Head Porter
Test Setup Data
|  | Diameter |  | Stem |  | Lift Increments |  | Effective Area |  | Leakage |  | Seat Width
| Intake Valve | 35 | mm | 5.5 | mm | 1.75 | mm | 18.767 | sq.cm | 0 | litres/sec |  | mm
| Exhaust Valve | 30 | mm | 5.5 | mm | 1.5 | mm | 13.662 | sq.cm | 0 | litres/sec |  | mm
| Valve Lift/Diameter (L/D) Ratio | 0.05 | 0.1 | 0.15 | 0.2 | 0.25 | 0.3 | 0.35 | 0.4 | 0.45 | 0.5
| A. Intake Valve Lift (mm) | 1.75 | 3.5 | 5.25 | 7 | 8.75 | 10.5 | 12.25 | 14 | 15.75 | 17.5
| B. Exhaust Valve Lift (mm) | 1.5 | 3 | 4.5 | 6 | 7.5 | 9 | 10.5 | 12 | 13.5 | 15
| Range | 1 | 2 | 3 | 4 | 5 | 6
| E. Intake | 16.5 | 33.2 | 69.7 | 138.2 | 207.8 | 279.5
| F. Exhaust | 19.5 | 37.1 | 75 | 148.5 | 219.6 | 284.6
Intake Valve Test Data
1 | Test Number | 1 | 2 | 3 | 4 | 5 | 6 | 7 | 8 | 9 | 10 | 11
2 | Test Pressure | 25 | 25 | 25 | 25 | 25 | 25 | 25 | 25 | 25
3 | Valve Lift (A) | 1.75 | 3.5 | 5.25 | 7 | 8.75 | 10.5 | 12.25 | 14 | 15.75
4 | Flow Range (1-6) | 2 | 3 | 4 | 4 | 4 | 4 | 4 | 4
5 | Flow Scale Reading (%) | 89.5 | 78 | 55 | 69 | 72 | 77 | 82.5 | 84
6 | Flow Scale (5./100) | 0.895 | 0.78 | 0.55 | 0.69 | 0.72 | 0.77 | 0.825 | 0.84
7 | Raw Test Flow l/s (6. x E) | 29.714 | 54.366 | 76.01 | 95.358 | 99.504 | 106.414 | 114.015 | 116.088
8 | Leakage (l/s) | 0 | 0 | 0 | 0 | 0 | 0 | 0 | 0
9 | Test Flow (l/s) (7-8) | 29.714 | 54.366 | 76.01 | 95.358 | 99.504 | 106.414 | 114.015 | 116.088
10 | Test Flow (l/s/sq cm) | 1.5833 | 2.8969 | 4.0502 | 5.0812 | 5.3021 | 5.6703 | 6.0753 | 6.1858
|  |  | Average Flow | 86.434 | l/s |  |  |  | Maximum Flow | 116.088 | l/s
Exhaust Valve Test Data
1 | Test Number | 1 | 2 | 3 | 4 | 5 | 6 | 7 | 8 | 9 | 10 | 11
2 | Test Pressure | 25 | 25 | 25 | 25 | 25 | 25 | 25 | 25 | 25
3 | Valve Lift (A) | 1.5 | 3 | 4.5 | 6 | 7.5 | 9 | 10.5 | 12 | 13.5
4 | Flow Range (1-6) | 2 | 3 | 3 | 3 | 3 | 3 | 3 | 3
5 | Flow Scale Reading (%) | 51 | 56 | 73.5 | 85 | 92.5 | 95 | 97.5 | 97.5
6 | Flow Scale (5./100) | 0.51 | 0.56 | 0.735 | 0.85 | 0.925 | 0.95 | 0.975 | 0.975
7 | Raw Test Flow l/s (6. xF.) | 18.921 | 42 | 55.125 | 63.75 | 69.375 | 71.25 | 73.125 | 73.125
8 | Leakage (l/s) | 0 | 0 | 0 | 0 | 0 | 0 | 0 | 0
9 | Test Flow (l/s) (7-8) | 18.921 | 42 | 55.125 | 63.75 | 69.375 | 71.25 | 73.125 | 73.125
10 | Test Flow (l/s/sq cm) | 1.3849 | 3.0742 | 4.0349 | 4.6662 | 5.078 | 5.2152 | 5.3524 | 5.3524
|  |  | Average Flow | 58.187 | l/s |  |  |  | Maximum Flow | 73.125 | l/s
|  |  | Estimated KW/Cylinder: |  |  |  |  | Exhaust/Intake flow ratio:
|  |  | Exhaust valve dia./bore ratio: |  |  |  |  | Speed for peak power: |  | l/min
|  | 2: Intake valve dia./bore ratio:; Exhaust Valve Test Data 7: Best intake runner lengths: | cm
Note on J15: [Threaded comment] Your version of Excel allows you to read this threaded comment; however, any edits to it will get removed if the file is opened in a newer version of Excel. Learn more: https://go.microsoft.com/fwlink/?linkid=870924 Comment: 0.785(DH2 –DS2)

## Graph Explanation
This graph shows the relationship between flow rate and valve lift for both the intake and exhaust valves. For the intake side, flow increases almost linearly from approximately 1.75 mm to 7 mm of lift. Beyond about 7 mm, the rate of increase tapers off, suggesting that the flow is no longer limited by the cam profile but instead by the intake system. For the exhaust side, flow doesnt increase linearly and begins to taper off almost immediately, suggesting a poor exhaust manifold design.
This graphs shows the relationship between the flow rate per unit area and valve lift for both intake and exhaust valves. For the intake side, it increases linearly from 1.75mm to 7mm and then taper off suggesting that the valve cant recieve enough air. For the exhaust side, the flow rate starts off larger than the exhaust but quickly drops below suggesting a poor exhaust manifold design.
This graph shows the relationship between flow coefficient and valve lift for both intake and exhaust valves. For the intake side, the flow coefficient decreases fairly linearly over the various valve lifts. This is to be expected as the increase in airflow will take up more space, making it harder for more air to flow. For the exhaust side, the flow coefficient starts off low and then quickly increases at around 2.5mm and then begins to drop once again. This shows that there is a resistance to flow to begin with.

## Flow Data Pt.2
| 0 | 0 | Intake |  |  | 0 | 0 | Exhaust
-360 | 1.75 | 29.714 | 0 | 0 | 0 | 1.5 | 17.745 | 0.1 | 1.183 | 0.6412
-359 | 3.5 | 54.366 | 0 | 0 | 0 | 3 | 42 | 0.1 | 1.183 | 0.6412
-358 | 5.25 | 76.01 | 0 | 0 | 0 | 4.5 | 55.125 | 0.1 | 1.183 | 0.6412
-357 | 7 | 93.358 | 0 | 0 | 0 | 6 | 63.75 | 0.1 | 1.183 | 0.6412
-356 | 8.75 | 99.504 | 0 | 0 | 0 | 7.5 | 69.375 | 0.1 | 1.183 | 0.6412
-355 | 10.5 | 106.414 | 0 | 0 | 0 | 9 | 71.25 | 0.1 | 1.183 | 0.6412
-354 | 12.25 | 114.015 | 0 | 0 | 0 | 10.5 | 73.125 | 0.1 | 1.183 | 0.6412
-353 | 14 | 116.088 | 0 | 0 | 0 | 12 | 73.125 | 0.1 | 1.183 | 0.6412
-352 |  |  | 0 | 0 | 0 |  |  | 0.1 | 1.183 | 0.6412
-351 |  |  | 0 | 0 | 0 | 35 | 30 | 0.1 | 1.183 | 0.6412
-350 |  |  | 0 | 0 | 0 |  | 6227.2225 | 0.1 | 1.183 | 0.6412
-349 |  |  | 0 | 0 | 0 |  | 1.3 | 0.1 | 1.183 | 0.6412
-348 |  |  | 0 | 0 | 0 |  |  | 0.1 | 1.183 | 0.6412
-347 |  |  | 0 | 0 | 0 |  |  | 0.1 | 1.183 | 0.6412
-346 |  |  | 0 | 0 | 0 |  |  | 0.1 | 1.183 | 0.6412
-345 |  |  | 0 | 0 | 0 |  |  | 0.1 | 1.183 | 0.6412
-344 |  |  | 0 | 0 | 0 |  |  | 0.1 | 1.183 | 0.6412
-343 |  |  | 0 | 0 | 0 |  |  | 0.1 | 1.183 | 0.6412
-342 |  |  | 0 | 0 | 0 |  |  | 0.1 | 1.183 | 0.6412
-341 |  |  | 0 | 0 | 0 |  |  | 0.1 | 1.183 | 0.6412
-340 |  |  | 0 | 0 | 0 |  |  | 0.1 | 1.183 | 0.6412
-339 |  |  | 0 | 0 | 0 |  |  | 0.1 | 1.183 | 0.6412
-338 |  |  | 0 | 0 | 0 |  |  | 0.1 | 1.183 | 0.6412
-337 |  |  | 0 | 0 | 0 |  |  | 0.1 | 1.183 | 0.6412
-336 |  |  | 0 | 0 | 0 |  |  | 0.1 | 1.183 | 0.6412
-335 |  |  | 0 | 0 | 0 |  |  | 0.1 | 1.183 | 0.6412
-334 |  |  | 0 | 0 | 0 |  |  | 0.1 | 1.183 | 0.6412
-333 |  |  | 0 | 0 | 0 |  |  | 0.1 | 1.183 | 0.6412
-332 |  |  | 0 | 0 | 0 |  |  | 0.1 | 1.183 | 0.6412
-331 |  |  | 0 | 0 | 0 |  |  | 0.1 | 1.183 | 0.6412
-330 |  |  | 0 | 0 | 0 |  |  | 0.1 | 1.183 | 0.6412
-329 |  |  | 0 | 0 | 0 |  |  | 0.11 | 1.3013 | 0.6412
-328 |  |  | 0 | 0 | 0 |  |  | 0.11 | 1.3013 | 0.6412
-327 |  |  | 0 | 0 | 0 |  |  | 0.11 | 1.3013 | 0.6412
-326 |  |  | 0 | 0 | 0 |  |  | 0.11 | 1.3013 | 0.6412
-325 |  |  | 0 | 0 | 0 |  |  | 0.11 | 1.3013 | 0.6412
-324 |  |  | 0 | 0 | 0 |  |  | 0.11 | 1.3013 | 0.6412
-323 |  |  | 0 | 0 | 0 |  |  | 0.11 | 1.3013 | 0.6412
-322 |  |  | 0 | 0 | 0 |  |  | 0.11 | 1.3013 | 0.6412
-321 |  |  | 0 | 0 | 0 |  |  | 0.11 | 1.3013 | 0.6412
-320 |  |  | 0 | 0 | 0 |  |  | 0.11 | 1.3013 | 0.6412
-319 |  |  | 0 | 0 | 0 |  |  | 0.11 | 1.3013 | 0.6412
-318 |  |  | 0 | 0 | 0 |  |  | 0.11 | 1.3013 | 0.6412
-317 |  |  | 0 | 0 | 0 |  |  | 0.11 | 1.3013 | 0.6412
-316 |  |  | 0 | 0 | 0 |  |  | 0.11 | 1.3013 | 0.6412
-315 |  |  | 0 | 0 | 0 |  |  | 0.11 | 1.3013 | 0.6412
-314 |  |  | 0 | 0 | 0 |  |  | 0.11 | 1.3013 | 0.6412
-313 |  |  | 0 | 0 | 0 |  |  | 0.11 | 1.3013 | 0.6412
-312 |  |  | 0 | 0 | 0 |  |  | 0.11 | 1.3013 | 0.6412
-311 |  |  | 0 | 0 | 0 |  |  | 0.11 | 1.3013 | 0.6412
-310 |  |  | 0 | 0 | 0 |  |  | 0.11 | 1.3013 | 0.6412
-309 |  |  | 0 | 0 | 0 |  |  | 0.11 | 1.3013 | 0.6412
-308 |  |  | 0 | 0 | 0 |  |  | 0.11 | 1.3013 | 0.6412
-307 |  |  | 0 | 0 | 0 |  |  | 0.11 | 1.3013 | 0.6412
-306 |  |  | 0 | 0 | 0 |  |  | 0.11 | 1.3013 | 0.6412
-305 |  |  | 0 | 0 | 0 |  |  | 0.11 | 1.3013 | 0.6412
-304 |  |  | 0 | 0 | 0 |  |  | 0.11 | 1.3013 | 0.6412
-303 |  |  | 0 | 0 | 0 |  |  | 0.11 | 1.3013 | 0.6412
-302 |  |  | 0 | 0 | 0 |  |  | 0.11 | 1.3013 | 0.6412
-301 |  |  | 0 | 0 | 0 |  |  | 0.11 | 1.3013 | 0.6412
-300 |  |  | 0 | 0 | 0 |  |  | 0.11 | 1.3013 | 0.6412
-299 |  |  | 0 | 0 | 0 |  |  | 0.11 | 1.3013 | 0.6412
-298 |  |  | 0 | 0 | 0 |  |  | 0.11 | 1.3013 | 0.6412
-297 |  |  | 0 | 0 | 0 |  |  | 0.11 | 1.3013 | 0.6412
-296 |  |  | 0 | 0 | 0 |  |  | 0.11 | 1.3013 | 0.6412
-295 |  |  | 0 | 0 | 0 |  |  | 0.11 | 1.3013 | 0.6412
-294 |  |  | 0 | 0 | 0 |  |  | 0.11 | 1.3013 | 0.6412
-293 |  |  | 0 | 0 | 0 |  |  | 0.11 | 1.3013 | 0.6412
-292 |  |  | 0 | 0 | 0 |  |  | 0.11 | 1.3013 | 0.6412
-291 |  |  | 0 | 0 | 0 |  |  | 0.11 | 1.3013 | 0.6412
-290 |  |  | 0 | 0 | 0 |  |  | 0.11 | 1.3013 | 0.6412
-289 |  |  | 0 | 0 | 0 |  |  | 0.11 | 1.3013 | 0.6412
-288 |  |  | 0 | 0 | 0 |  |  | 0.11 | 1.3013 | 0.6412
-287 |  |  | 0 | 0 | 0 |  |  | 0.11 | 1.3013 | 0.6412
-286 |  |  | 0 | 0 | 0 |  |  | 0.11 | 1.3013 | 0.6412
-285 |  |  | 0 | 0 | 0 |  |  | 0.11 | 1.3013 | 0.6412
-284 |  |  | 0 | 0 | 0 |  |  | 0.11 | 1.3013 | 0.6412
-283 |  |  | 0 | 0 | 0 |  |  | 0.11 | 1.3013 | 0.6412
-282 |  |  | 0 | 0 | 0 |  |  | 0.11 | 1.3013 | 0.6412
-281 |  |  | 0 | 0 | 0 |  |  | 0.11 | 1.3013 | 0.6412
-280 |  |  | 0 | 0 | 0 |  |  | 0.11 | 1.3013 | 0.6412
-279 |  |  | 0 | 0 | 0 |  |  | 0.11 | 1.3013 | 0.6412
-278 |  |  | 0 | 0 | 0 |  |  | 0.11 | 1.3013 | 0.6412
-277 |  |  | 0 | 0 | 0 |  |  | 0.11 | 1.3013 | 0.6412
-276 |  |  | 0 | 0 | 0 |  |  | 0.11 | 1.3013 | 0.6412
-275 |  |  | 0 | 0 | 0 |  |  | 0.11 | 1.3013 | 0.6412
-274 |  |  | 0 | 0 | 0 |  |  | 0.11 | 1.3013 | 0.6412
-273 |  |  | 0 | 0 | 0 |  |  | 0.11 | 1.3013 | 0.6412
-272 |  |  | 0 | 0 | 0 |  |  | 0.11 | 1.3013 | 0.6412
-271 |  |  | 0 | 0 | 0 |  |  | 0.11 | 1.3013 | 0.6412
-270 |  |  | 0 | 0 | 0 |  |  | 0.11 | 1.3013 | 0.6412
-269 |  |  | 0 | 0 | 0 |  |  | 0.11 | 1.3013 | 0.6412
-268 |  |  | 0 | 0 | 0 |  |  | 0.11 | 1.3013 | 0.6412
-267 |  |  | 0 | 0 | 0 |  |  | 0.11 | 1.3013 | 0.6412
-266 |  |  | 0 | 0 | 0 |  |  | 0.11 | 1.3013 | 0.6412
-265 |  |  | 0 | 0 | 0 |  |  | 0.12 | 1.4196 | 0.6412
-264 |  |  | 0 | 0 | 0 |  |  | 0.12 | 1.4196 | 0.6412
-263 |  |  | 0 | 0 | 0 |  |  | 0.13 | 1.5379 | 0.6412
-262 |  |  | 0 | 0 | 0 |  |  | 0.13 | 1.5379 | 0.6412
-261 |  |  | 0 | 0 | 0 |  |  | 0.13 | 1.5379 | 0.6412
-260 |  |  | 0 | 0 | 0 |  |  | 0.14 | 1.6562 | 0.6412
-259 |  |  | 0 | 0 | 0 |  |  | 0.14 | 1.6562 | 0.6412
-258 |  |  | 0 | 0 | 0 |  |  | 0.15 | 1.7745 | 0.6412
-257 |  |  | 0 | 0 | 0 |  |  | 0.15 | 1.7745 | 0.6412
-256 |  |  | 0 | 0 | 0 |  |  | 0.16 | 1.8928 | 0.6412
-255 |  |  | 0 | 0 | 0 |  |  | 0.17 | 2.0111 | 0.6412
-254 |  |  | 0 | 0 | 0 |  |  | 0.18 | 2.1294 | 0.6412
-253 |  |  | 0 | 0 | 0 |  |  | 0.19 | 2.2477 | 0.6412
-252 |  |  | 0 | 0 | 0 |  |  | 0.2 | 2.366 | 0.6412
-251 |  |  | 0 | 0 | 0 |  |  | 0.21 | 2.4843 | 0.6412
-250 |  |  | 0 | 0 | 0 |  |  | 0.22 | 2.6026 | 0.6412
-249 |  |  | 0 | 0 | 0 |  |  | 0.22 | 2.6026 | 0.6412
-248 |  |  | 0 | 0 | 0 |  |  | 0.23 | 2.7209 | 0.6412
-247 |  |  | 0 | 0 | 0 |  |  | 0.24 | 2.8392 | 0.6412
-246 |  |  | 0 | 0 | 0 |  |  | 0.25 | 2.9575 | 0.6412
-245 |  |  | 0 | 0 | 0 |  |  | 0.26 | 3.0758 | 0.6412
-244 |  |  | 0 | 0 | 0 |  |  | 0.27 | 3.1941 | 0.6412
-243 |  |  | 0 | 0 | 0 |  |  | 0.28 | 3.3124 | 0.6412
-242 |  |  | 0 | 0 | 0 |  |  | 0.29 | 3.4307 | 0.6412
-241 |  |  | 0 | 0 | 0 |  |  | 0.29 | 3.4307 | 0.6412
-240 |  |  | 0 | 0 | 0 |  |  | 0.3 | 3.549 | 0.6412
-239 |  |  | 0 | 0 | 0 |  |  | 0.31 | 3.6673 | 0.6412
-238 |  |  | 0 | 0 | 0 |  |  | 0.32 | 3.7856 | 0.6412
-237 |  |  | 0 | 0 | 0 |  |  | 0.33 | 3.9039 | 0.6412
-236 |  |  | 0 | 0 | 0 |  |  | 0.34 | 4.0222 | 0.6412
-235 |  |  | 0 | 0 | 0 |  |  | 0.35 | 4.1405 | 0.6412
-234 |  |  | 0 | 0 | 0 |  |  | 0.36 | 4.2588 | 0.6412
-233 |  |  | 0 | 0 | 0 |  |  | 0.37 | 4.3771 | 0.6412
-232 |  |  | 0 | 0 | 0 |  |  | 0.38 | 4.4954 | 0.6412
-231 |  |  | 0 | 0 | 0 |  |  | 0.39 | 4.6137 | 0.6412
-230 |  |  | 0 | 0 | 0 |  |  | 0.4 | 4.732 | 0.6412
-229 |  |  | 0 | 0 | 0 |  |  | 0.4 | 4.732 | 0.6412
-228 |  |  | 0 | 0 | 0 |  |  | 0.41 | 4.8503 | 0.6412
-227 |  |  | 0 | 0 | 0 |  |  | 0.42 | 4.9686 | 0.6412
-226 |  |  | 0 | 0 | 0 |  |  | 0.43 | 5.0869 | 0.6412
-225 |  |  | 0 | 0 | 0 |  |  | 0.44 | 5.2052 | 0.6412
-224 |  |  | 0 | 0 | 0 |  |  | 0.45 | 5.3235 | 0.6412
-223 |  |  | 0 | 0 | 0 |  |  | 0.46 | 5.4418 | 0.6412
-222 |  |  | 0 | 0 | 0 |  |  | 0.47 | 5.5601 | 0.6412
-221 |  |  | 0 | 0 | 0 |  |  | 0.48 | 5.6784 | 0.6412
-220 |  |  | 0.01 | 0.16979 | 0.78883 |  |  | 0.49 | 5.7967 | 0.6412
-219 |  |  | 0.01 | 0.16979 | 0.78883 |  |  | 0.5 | 5.915 | 0.6412
-218 |  |  | 0.01 | 0.16979 | 0.78883 |  |  | 0.51 | 6.0333 | 0.6412
-217 |  |  | 0.01 | 0.16979 | 0.78883 |  |  | 0.52 | 6.1516 | 0.6412
-216 |  |  | 0.01 | 0.16979 | 0.78883 |  |  | 0.53 | 6.2699 | 0.6412
-215 |  |  | 0.01 | 0.16979 | 0.78883 |  |  | 0.54 | 6.3882 | 0.6412
-214 |  |  | 0.01 | 0.16979 | 0.78883 |  |  | 0.56 | 6.6248 | 0.6412
-213 |  |  | 0.01 | 0.16979 | 0.78883 |  |  | 0.57 | 6.7431 | 0.6412
-212 |  |  | 0.01 | 0.16979 | 0.78883 |  |  | 0.59 | 6.9797 | 0.6412
-211 |  |  | 0.01 | 0.16979 | 0.78883 |  |  | 0.61 | 7.2163 | 0.6412
-210 |  |  | 0.01 | 0.16979 | 0.78883 |  |  | 0.63 | 7.4529 | 0.6412
-209 |  |  | 0.01 | 0.16979 | 0.78883 |  |  | 0.65 | 7.6895 | 0.6412
-208 |  |  | 0.01 | 0.16979 | 0.78883 |  |  | 0.67 | 7.9261 | 0.6412
-207 |  |  | 0.01 | 0.16979 | 0.78883 |  |  | 0.69 | 8.1627 | 0.6412
-206 |  |  | 0.01 | 0.16979 | 0.78883 |  |  | 0.71 | 8.3993 | 0.6412
-205 |  |  | 0.01 | 0.16979 | 0.78883 |  |  | 0.74 | 8.7542 | 0.6412
-204 |  |  | 0.01 | 0.16979 | 0.78883 |  |  | 0.77 | 9.1091 | 0.6412
-203 |  |  | 0.01 | 0.16979 | 0.78883 |  |  | 0.79 | 9.3457 | 0.6412
-202 |  |  | 0.01 | 0.16979 | 0.78883 |  |  | 0.82 | 9.7006 | 0.6412
-201 |  |  | 0.01 | 0.16979 | 0.78883 |  |  | 0.85 | 10.0555 | 0.6412
-200 |  |  | 0 | 0 | 0 |  |  | 0.89 | 10.5287 | 0.6412
-199 |  |  | 0 | 0 | 0 |  |  | 0.92 | 10.8836 | 0.6412
-198 |  |  | 0 | 0 | 0 |  |  | 0.96 | 11.3568 | 0.6412
-197 |  |  | 0 | 0 | 0 |  |  | 1 | 11.83 | 0.6412
-196 |  |  | 0 | 0 | 0 |  |  | 1.04 | 12.3032 | 0.6412
-195 |  |  | 0 | 0 | 0 |  |  | 1.07 | 12.6581 | 0.6412
-194 |  |  | 0 | 0 | 0 |  |  | 1.11 | 13.1313 | 0.6412
-193 |  |  | 0 | 0 | 0 |  |  | 1.15 | 13.6045 | 0.6412
-192 |  |  | 0 | 0 | 0 |  |  | 1.2 | 14.196 | 0.6412
-191 |  |  | 0 | 0 | 0 |  |  | 1.24 | 14.6692 | 0.6412
-190 |  |  | 0 | 0 | 0 |  |  | 1.29 | 15.2607 | 0.6412
-189 |  |  | 0 | 0 | 0 |  |  | 1.33 | 15.7339 | 0.6412
-188 |  |  | 0 | 0 | 0 |  |  | 1.38 | 16.3254 | 0.6412
-187 |  |  | 0 | 0 | 0 |  |  | 1.43 | 16.9169 | 0.6412
-186 |  |  | 0 | 0 | 0 |  |  | 1.48 | 17.5084 | 0.6412
-185 |  |  | 0 | 0 | 0 |  |  | 1.52 | 18.0684 | 0.64429
-184 |  |  | 0 | 0 | 0 |  |  | 1.56 | 18.7152 | 0.65025
-183 |  |  | 0 | 0 | 0 |  |  | 1.62 | 19.6854 | 0.65862
-182 |  |  | 0 | 0 | 0 |  |  | 1.69 | 20.8173 | 0.66765
-181 |  |  | 0 | 0 | 0 |  |  | 1.75 | 21.7875 | 0.6748
-180 |  |  | 0 | 0 | 0 |  |  | 1.81 | 22.7577 | 0.68149
-179 |  |  | 0 | 0 | 0 |  |  | 1.87 | 23.7279 | 0.68774
-178 |  |  | 0 | 0 | 0 |  |  | 1.93 | 24.6981 | 0.69361
-177 |  |  | 0 | 0 | 0 |  |  | 1.99 | 25.6683 | 0.69912
-176 |  |  | 0 | 0 | 0 |  |  | 2.06 | 26.8002 | 0.70515
-175 |  |  | 0 | 0 | 0 |  |  | 2.13 | 27.9321 | 0.71078
-174 |  |  | 0 | 0 | 0 |  |  | 2.2 | 29.064 | 0.71605
-173 |  |  | 0 | 0 | 0 |  |  | 2.27 | 30.1959 | 0.72099
-172 |  |  | 0 | 0 | 0 |  |  | 2.34 | 31.3278 | 0.72564
-171 |  |  | 0 | 0 | 0 |  |  | 2.41 | 32.4597 | 0.73002
-170 |  |  | 0 | 0 | 0 |  |  | 2.49 | 33.7533 | 0.73473
-169 |  |  | 0 | 0 | 0 |  |  | 2.56 | 34.8852 | 0.7386
-168 |  |  | 0 | 0 | 0 |  |  | 2.63 | 36.0171 | 0.74227
-167 |  |  | 0 | 0 | 0 |  |  | 2.66 | 36.5022 | 0.74378
-166 |  |  | 0 | 0 | 0 |  |  | 2.7 | 37.149 | 0.74575
-165 |  |  | 0 | 0 | 0 |  |  | 2.82 | 39.0894 | 0.75131
-164 |  |  | 0 | 0 | 0 |  |  | 2.94 | 41.0298 | 0.75642
-163 |  |  | 0 | 0 | 0 |  |  | 3.04 | 42.35 | 0.75507
-162 |  |  | 0 | 0 | 0 |  |  | 3.15 | 43.3125 | 0.74527
-161 |  |  | 0 | 0 | 0 |  |  | 3.22 | 43.925 | 0.73937
-160 |  |  | 0 | 0 | 0 |  |  | 3.3 | 44.625 | 0.73295
-159 |  |  | 0 | 0 | 0 |  |  | 3.4 | 45.5 | 0.72534
-158 |  |  | 0 | 0 | 0 |  |  | 3.51 | 46.4625 | 0.71747
-157 |  |  | 0 | 0 | 0 |  |  | 3.6 | 47.25 | 0.71139
-156 |  |  | 0 | 0 | 0 |  |  | 3.69 | 48.0375 | 0.70561
-155 |  |  | 0 | 0 | 0 |  |  | 3.79 | 48.9125 | 0.6995
-154 |  |  | 0 | 0 | 0 |  |  | 3.89 | 49.7875 | 0.69371
-153 |  |  | 0 | 0 | 0 |  |  | 4 | 50.75 | 0.68768
-152 |  |  | 0 | 0 | 0 |  |  | 4.12 | 51.8 | 0.68146
-151 |  |  | 0 | 0 | 0 |  |  | 4.22 | 52.675 | 0.67655
-150 |  |  | 0 | 0 | 0 |  |  | 4.32 | 53.55 | 0.67187
-149 |  |  | 0 | 0 | 0 |  |  | 4.44 | 54.6 | 0.66653
-148 |  |  | 0 | 0 | 0 |  |  | 4.56 | 55.47 | 0.65933
-147 |  |  | 0 | 0 | 0 |  |  | 4.65 | 55.9875 | 0.6526
-146 |  |  | 0 | 0 | 0 |  |  | 4.75 | 56.5625 | 0.64542
-145 |  |  | 0 | 0 | 0 |  |  | 4.9 | 57.425 | 0.6352
-144 |  |  | 0 | 0 | 0 |  |  | 5.06 | 58.345 | 0.62497
-143 |  |  | 0 | 0 | 0 |  |  | 5.16 | 58.92 | 0.6189
-142 |  |  | 0 | 0 | 0 |  |  | 5.27 | 59.5525 | 0.61249
-141 |  |  | 0 | 0 | 0 |  |  | 5.4 | 60.3 | 0.60525
-140 |  |  | 0 | 0 | 0 |  |  | 5.53 | 61.0475 | 0.59834
-139 |  |  | 0 | 0 | 0 |  |  | 5.66 | 61.795 | 0.59176
-138 |  |  | 0 | 0 | 0 |  |  | 5.79 | 62.5425 | 0.58547
-137 |  |  | 0 | 0 | 0 |  |  | 5.96 | 63.52 | 0.57766
-136 |  |  | 0 | 0 | 0 |  |  | 6.12 | 64.2 | 0.56858
-135 |  |  | 0 | 0 | 0 |  |  | 6.25 | 64.6875 | 0.56098
-134 |  |  | 0 | 0 | 0 |  |  | 6.38 | 65.175 | 0.55369
-133 |  |  | 0 | 0 | 0 |  |  | 6.49 | 65.5875 | 0.54775
-132 |  |  | 0 | 0 | 0 |  |  | 6.59 | 65.9625 | 0.54253
-131 |  |  | 0 | 0 | 0 |  |  | 6.74 | 66.525 | 0.53497
-130 |  |  | 0 | 0 | 0 |  |  | 6.89 | 67.0875 | 0.52775
-129 |  |  | 0 | 0 | 0 |  |  | 7.03 | 67.6125 | 0.52129
-128 |  |  | 0 | 0 | 0 |  |  | 7.16 | 68.1 | 0.51552
-127 |  |  | 0 | 0 | 0 |  |  | 7.29 | 68.5875 | 0.50995
-126 |  |  | 0 | 0 | 0 |  |  | 7.41 | 69.0375 | 0.50498
-125 |  |  | 0 | 0 | 0 |  |  | 7.52 | 69.4 | 0.50021
-124 |  |  | 0 | 0 | 0 |  |  | 7.63 | 69.5375 | 0.49397
-123 |  |  | 0 | 0 | 0 |  |  | 7.74 | 69.675 | 0.48792
-122 |  |  | 0 | 0 | 0 |  |  | 7.84 | 69.8 | 0.48256
-121 |  |  | 0 | 0 | 0 |  |  | 7.93 | 69.9125 | 0.47785
-120 |  |  | 0 | 0 | 0 |  |  | 8.02 | 70.025 | 0.47325
-119 |  |  | 0 | 0 | 0 |  |  | 8.06 | 70.075 | 0.47123
-118 |  |  | 0 | 0 | 0 |  |  | 8.11 | 70.1375 | 0.46875
-117 |  |  | 0 | 0 | 0 |  |  | 8.14 | 70.175 | 0.46727
-116 |  |  | 0 | 0 | 0 |  |  | 8.17 | 70.2125 | 0.4658
-115 |  |  | 0 | 0 | 0 |  |  | 8.18 | 70.225 | 0.46531
-114 |  |  | 0 | 0 | 0 |  |  | 8.19 | 70.2375 | 0.46483
-113 |  |  | 0 | 0 | 0 |  |  | 8.18 | 70.225 | 0.46531
-112 |  |  | 0 | 0 | 0 |  |  | 8.16 | 70.2 | 0.46629
-111 |  |  | 0 | 0 | 0 |  |  | 8.13 | 70.1625 | 0.46776
-110 |  |  | 0 | 0 | 0 |  |  | 8.09 | 70.1125 | 0.46974
-109 |  |  | 0 | 0 | 0 |  |  | 8.02 | 70.025 | 0.47325
-108 |  |  | 0 | 0 | 0 |  |  | 7.94 | 69.925 | 0.47733
-107 |  |  | 0 | 0 | 0 |  |  | 7.76 | 69.7 | 0.48683
-106 |  |  | 0 | 0 | 0 |  |  | 7.58 | 69.475 | 0.49678
-105 |  |  | 0 | 0 | 0 |  |  | 7.47 | 69.2625 | 0.50256
-104 |  |  | 0 | 0 | 0 |  |  | 7.37 | 68.8875 | 0.50662
-103 |  |  | 0 | 0 | 0 |  |  | 7.22 | 68.325 | 0.51292
-102 |  |  | 0 | 0 | 0 |  |  | 7.08 | 67.8 | 0.51904
-101 |  |  | 0 | 0 | 0 |  |  | 6.92 | 67.2 | 0.52635
-100 |  |  | 0.01 | 0.16979 | 0.78883 |  |  | 6.76 | 66.6 | 0.53399
-99 |  |  | 0.01 | 0.16979 | 0.78883 |  |  | 6.65 | 66.1875 | 0.53946
-98 |  |  | 0.01 | 0.16979 | 0.78883 |  |  | 6.54 | 65.775 | 0.54512
-97 |  |  | 0.01 | 0.16979 | 0.78883 |  |  | 6.39 | 65.2125 | 0.55314
-96 |  |  | 0.01 | 0.16979 | 0.78883 |  |  | 6.24 | 64.65 | 0.56156
-95 |  |  | 0.01 | 0.16979 | 0.78883 |  |  | 6.11 | 64.1625 | 0.56918
-94 |  |  | 0.01 | 0.16979 | 0.78883 |  |  | 5.98 | 63.635 | 0.57677
-93 |  |  | 0.01 | 0.16979 | 0.78883 |  |  | 5.84 | 62.83 | 0.58313
-92 |  |  | 0.01 | 0.16979 | 0.78883 |  |  | 5.7 | 62.025 | 0.58979
-91 |  |  | 0.01 | 0.16979 | 0.78883 |  |  | 5.56 | 61.22 | 0.5968
-90 |  |  | 0.01 | 0.16979 | 0.78883 |  |  | 5.42 | 60.415 | 0.60416
-89 |  |  | 0.01 | 0.16979 | 0.78883 |  |  | 5.28 | 59.61 | 0.61192
-88 |  |  | 0.01 | 0.16979 | 0.78883 |  |  | 5.14 | 58.805 | 0.6201
-87 |  |  | 0.01 | 0.16979 | 0.78883 |  |  | 4.99 | 57.9425 | 0.62937
-86 |  |  | 0.01 | 0.16979 | 0.78883 |  |  | 4.84 | 57.08 | 0.63922
-85 |  |  | 0.01 | 0.16979 | 0.78883 |  |  | 4.73 | 56.4475 | 0.64683
-84 |  |  | 0.01 | 0.16979 | 0.78883 |  |  | 4.62 | 55.815 | 0.65481
-83 |  |  | 0.01 | 0.16979 | 0.78883 |  |  | 4.49 | 55.0375 | 0.66439
-82 |  |  | 0.01 | 0.16979 | 0.78883 |  |  | 4.36 | 53.9 | 0.67006
-81 |  |  | 0.01 | 0.16979 | 0.78883 |  |  | 4.23 | 52.7625 | 0.67607
-80 |  |  | 0.01 | 0.16979 | 0.78883 |  |  | 4.11 | 51.7125 | 0.68196
-79 |  |  | 0.01 | 0.16979 | 0.78883 |  |  | 4.01 | 50.8375 | 0.68714
-78 |  |  | 0.01 | 0.16979 | 0.78883 |  |  | 3.92 | 50.05 | 0.69203
-77 |  |  | 0.01 | 0.16979 | 0.78883 |  |  | 3.8 | 49 | 0.69891
-76 |  |  | 0.01 | 0.16979 | 0.78883 |  |  | 3.69 | 48.0375 | 0.70561
-75 |  |  | 0.01 | 0.16979 | 0.78883 |  |  | 3.58 | 47.075 | 0.71271
-74 |  |  | 0.01 | 0.16979 | 0.78883 |  |  | 3.48 | 46.2 | 0.71957
-73 |  |  | 0.01 | 0.16979 | 0.78883 |  |  | 3.4 | 45.5 | 0.72534
-72 |  |  | 0.01 | 0.16979 | 0.78883 |  |  | 3.32 | 44.8 | 0.73139
-71 |  |  | 0.01 | 0.16979 | 0.78883 |  |  | 3.21 | 43.8375 | 0.7402
-70 |  |  | 0.01 | 0.16979 | 0.78883 |  |  | 3.11 | 42.9625 | 0.74875
-69 |  |  | 0.01 | 0.16979 | 0.78883 |  |  | 3.02 | 42.175 | 0.75693
-68 |  |  | 0.01 | 0.16979 | 0.78883 |  |  | 2.93 | 40.8681 | 0.75601
-67 |  |  | 0.01 | 0.16979 | 0.78883 |  |  | 2.85 | 39.5745 | 0.75263
-66 |  |  | 0.01 | 0.16979 | 0.78883 |  |  | 2.77 | 38.2809 | 0.74905
-65 |  |  | 0.01 | 0.16979 | 0.78883 |  |  | 2.69 | 36.9873 | 0.74526
-64 |  |  | 0.01 | 0.16979 | 0.78883 |  |  | 2.61 | 35.6937 | 0.74124
-63 |  |  | 0.01 | 0.16979 | 0.78883 |  |  | 2.52 | 34.2384 | 0.73641
-62 |  |  | 0.01 | 0.16979 | 0.78883 |  |  | 2.44 | 32.9448 | 0.73182
-61 |  |  | 0.01 | 0.16979 | 0.78883 |  |  | 2.37 | 31.8129 | 0.72755
-60 |  |  | 0.01 | 0.16979 | 0.78883 |  |  | 2.3 | 30.681 | 0.72302
-59 |  |  | 0.01 | 0.16979 | 0.78883 |  |  | 2.23 | 29.5491 | 0.7182
-58 |  |  | 0.01 | 0.16979 | 0.78883 |  |  | 2.16 | 28.4172 | 0.71308
-57 |  |  | 0.01 | 0.16979 | 0.78883 |  |  | 2.09 | 27.2853 | 0.7076
-56 |  |  | 0.01 | 0.16979 | 0.78883 |  |  | 2.02 | 26.1534 | 0.70175
-55 |  |  | 0.01 | 0.16979 | 0.78883 |  |  | 1.96 | 25.1832 | 0.69641
-54 |  |  | 0.01 | 0.16979 | 0.78883 |  |  | 1.9 | 24.213 | 0.69072
-53 |  |  | 0.01 | 0.16979 | 0.78883 |  |  | 1.84 | 23.2428 | 0.68467
-52 |  |  | 0.01 | 0.16979 | 0.78883 |  |  | 1.79 | 22.4343 | 0.67931
-51 |  |  | 0.01 | 0.16979 | 0.78883 |  |  | 1.72 | 21.3024 | 0.67129
-50 |  |  | 0.01 | 0.16979 | 0.78883 |  |  | 1.66 | 20.3322 | 0.66387
-49 |  |  | 0.01 | 0.16979 | 0.78883 |  |  | 1.6 | 19.362 | 0.6559
-48 |  |  | 0.01 | 0.16979 | 0.78883 |  |  | 1.55 | 18.5535 | 0.64879
-47 |  |  | 0.01 | 0.16979 | 0.78883 |  |  | 1.5 | 17.745 | 0.6412
-46 |  |  | 0.01 | 0.16979 | 0.78883 |  |  | 1.45 | 17.1535 | 0.6412
-45 |  |  | 0.01 | 0.16979 | 0.78883 |  |  | 1.41 | 16.6803 | 0.6412
-44 |  |  | 0.01 | 0.16979 | 0.78883 |  |  | 1.37 | 16.2071 | 0.6412
-43 |  |  | 0.01 | 0.16979 | 0.78883 |  |  | 1.32 | 15.6156 | 0.6412
-42 |  |  | 0.01 | 0.16979 | 0.78883 |  |  | 1.28 | 15.1424 | 0.6412
-41 |  |  | 0.01 | 0.16979 | 0.78883 |  |  | 1.23 | 14.5509 | 0.6412
-40 |  |  | 0.01 | 0.16979 | 0.78883 |  |  | 1.19 | 14.0777 | 0.6412
-39 |  |  | 0.01 | 0.16979 | 0.78883 |  |  | 1.14 | 13.4862 | 0.6412
-38 |  |  | 0.01 | 0.16979 | 0.78883 |  |  | 1.1 | 13.013 | 0.6412
-37 |  |  | 0.01 | 0.16979 | 0.78883 |  |  | 1.06 | 12.5398 | 0.6412
-36 |  |  | 0.01 | 0.16979 | 0.78883 |  |  | 1.02 | 12.0666 | 0.6412
-35 |  |  | 0.01 | 0.16979 | 0.78883 |  |  | 0.99 | 11.7117 | 0.6412
-34 |  |  | 0.02 | 0.33959 | 0.78883 |  |  | 0.97 | 11.4751 | 0.6412
-33 |  |  | 0.02 | 0.33959 | 0.78883 |  |  | 0.93 | 11.0019 | 0.6412
-32 |  |  | 0.03 | 0.50938 | 0.78883 |  |  | 0.9 | 10.647 | 0.6412
-31 |  |  | 0.03 | 0.50938 | 0.78883 |  |  | 0.87 | 10.2921 | 0.6412
-30 |  |  | 0.04 | 0.67918 | 0.78883 |  |  | 0.84 | 9.9372 | 0.6412
-29 |  |  | 0.04 | 0.67918 | 0.78883 |  |  | 0.82 | 9.7006 | 0.6412
-28 |  |  | 0.05 | 0.84897 | 0.78883 |  |  | 0.8 | 9.464 | 0.6412
-27 |  |  | 0.06 | 1.0188 | 0.78883 |  |  | 0.77 | 9.1091 | 0.6412
-26 |  |  | 0.07 | 1.1886 | 0.78883 |  |  | 0.75 | 8.8725 | 0.6412
-25 |  |  | 0.08 | 1.3584 | 0.78883 |  |  | 0.72 | 8.5176 | 0.6412
-24 |  |  | 0.09 | 1.5281 | 0.78883 |  |  | 0.7 | 8.281 | 0.6412
-23 |  |  | 0.09 | 1.5281 | 0.78883 |  |  | 0.69 | 8.1627 | 0.6412
-22 |  |  | 0.1 | 1.6979 | 0.78883 |  |  | 0.68 | 8.0444 | 0.6412
-21 |  |  | 0.11 | 1.8677 | 0.78883 |  |  | 0.66 | 7.8078 | 0.6412
-20 |  |  | 0.12 | 2.0375 | 0.78883 |  |  | 0.65 | 7.6895 | 0.6412
-19 |  |  | 0.13 | 2.2073 | 0.78883 |  |  | 0.63 | 7.4529 | 0.6412
-18 |  |  | 0.14 | 2.3771 | 0.78883 |  |  | 0.62 | 7.3346 | 0.6412
-17 |  |  | 0.14 | 2.3771 | 0.78883 |  |  | 0.6 | 7.098 | 0.6412
-16 |  |  | 0.15 | 2.5469 | 0.78883 |  |  | 0.59 | 6.9797 | 0.6412
-15 |  |  | 0.16 | 2.7167 | 0.78883 |  |  | 0.58 | 6.8614 | 0.6412
-14 |  |  | 0.17 | 2.8865 | 0.78883 |  |  | 0.58 | 6.8614 | 0.6412
-13 |  |  | 0.18 | 3.0563 | 0.78883 |  |  | 0.56 | 6.6248 | 0.6412
-12 |  |  | 0.19 | 3.2261 | 0.78883 |  |  | 0.55 | 6.5065 | 0.6412
-11 |  |  | 0.19 | 3.2261 | 0.78883 |  |  | 0.54 | 6.3882 | 0.6412
-10 |  |  | 0.2 | 3.3959 | 0.78883 |  |  | 0.53 | 6.2699 | 0.6412
-9 |  |  | 0.21 | 3.5657 | 0.78883 |  |  | 0.52 | 6.1516 | 0.6412
-8 |  |  | 0.22 | 3.7355 | 0.78883 |  |  | 0.51 | 6.0333 | 0.6412
-7 |  |  | 0.23 | 3.9053 | 0.78883 |  |  | 0.5 | 5.915 | 0.6412
-6 |  |  | 0.24 | 4.0751 | 0.78883 |  |  | 0.5 | 5.915 | 0.6412
-5 |  |  | 0.25 | 4.2449 | 0.78883 |  |  | 0.49 | 5.7967 | 0.6412
-4 |  |  | 0.26 | 4.4147 | 0.78883 |  |  | 0.48 | 5.6784 | 0.6412
-3 |  |  | 0.26 | 4.4147 | 0.78883 |  |  | 0.47 | 5.5601 | 0.6412
-2 |  |  | 0.27 | 4.5844 | 0.78883 |  |  | 0.46 | 5.4418 | 0.6412
-1 |  |  | 0.28 | 4.7542 | 0.78883 |  |  | 0.45 | 5.3235 | 0.6412
0 |  |  | 0.29 | 4.924 | 0.78883 |  |  | 0.44 | 5.2052 | 0.6412
1 |  |  | 0.29 | 4.924 | 0.78883 |  |  | 0.43 | 5.0869 | 0.6412
2 |  |  | 0.3 | 5.0938 | 0.78883 |  |  | 0.42 | 4.9686 | 0.6412
3 |  |  | 0.31 | 5.2636 | 0.78883 |  |  | 0.41 | 4.8503 | 0.6412
4 |  |  | 0.32 | 5.4334 | 0.78883 |  |  | 0.4 | 4.732 | 0.6412
5 |  |  | 0.33 | 5.6032 | 0.78883 |  |  | 0.39 | 4.6137 | 0.6412
6 |  |  | 0.34 | 5.773 | 0.78883 |  |  | 0.38 | 4.4954 | 0.6412
7 |  |  | 0.35 | 5.9428 | 0.78883 |  |  | 0.37 | 4.3771 | 0.6412
8 |  |  | 0.36 | 6.1126 | 0.78883 |  |  | 0.36 | 4.2588 | 0.6412
9 |  |  | 0.37 | 6.2824 | 0.78883 |  |  | 0.35 | 4.1405 | 0.6412
10 |  |  | 0.38 | 6.4522 | 0.78883 |  |  | 0.34 | 4.0222 | 0.6412
11 |  |  | 0.39 | 6.622 | 0.78883 |  |  | 0.33 | 3.9039 | 0.6412
12 |  |  | 0.4 | 6.7918 | 0.78883 |  |  | 0.32 | 3.7856 | 0.6412
13 |  |  | 0.41 | 6.9616 | 0.78883 |  |  | 0.31 | 3.6673 | 0.6412
14 |  |  | 0.43 | 7.3012 | 0.78883 |  |  | 0.3 | 3.549 | 0.6412
15 |  |  | 0.45 | 7.6407 | 0.78883 |  |  | 0.29 | 3.4307 | 0.6412
16 |  |  | 0.47 | 7.9803 | 0.78883 |  |  | 0.28 | 3.3124 | 0.6412
17 |  |  | 0.48 | 8.1501 | 0.78883 |  |  | 0.27 | 3.1941 | 0.6412
18 |  |  | 0.5 | 8.4897 | 0.78883 |  |  | 0.26 | 3.0758 | 0.6412
19 |  |  | 0.52 | 8.8293 | 0.78883 |  |  | 0.25 | 2.9575 | 0.6412
20 |  |  | 0.55 | 9.3387 | 0.78883 |  |  | 0.24 | 2.8392 | 0.6412
21 |  |  | 0.57 | 9.6783 | 0.78883 |  |  | 0.23 | 2.7209 | 0.6412
22 |  |  | 0.59 | 10.0179 | 0.78883 |  |  | 0.22 | 2.6026 | 0.6412
23 |  |  | 0.63 | 10.697 | 0.78883 |  |  | 0.21 | 2.4843 | 0.6412
24 |  |  | 0.65 | 11.0366 | 0.78883 |  |  | 0.2 | 2.366 | 0.6412
25 |  |  | 0.68 | 11.546 | 0.78883 |  |  | 0.19 | 2.2477 | 0.6412
26 |  |  | 0.71 | 12.0554 | 0.78883 |  |  | 0.19 | 2.2477 | 0.6412
27 |  |  | 0.73 | 12.395 | 0.78883 |  |  | 0.18 | 2.1294 | 0.6412
28 |  |  | 0.76 | 12.9044 | 0.78883 |  |  | 0.17 | 2.0111 | 0.6412
29 |  |  | 0.79 | 13.4137 | 0.78883 |  |  | 0.16 | 1.8928 | 0.6412
30 |  |  | 0.83 | 14.0929 | 0.78883 |  |  | 0.15 | 1.7745 | 0.6412
31 |  |  | 0.87 | 14.7721 | 0.78883 |  |  | 0.14 | 1.6562 | 0.6412
32 |  |  | 0.91 | 15.4513 | 0.78883 |  |  | 0.13 | 1.5379 | 0.6412
33 |  |  | 0.95 | 16.1305 | 0.78883 |  |  | 0.12 | 1.4196 | 0.6412
34 |  |  | 0.99 | 16.8096 | 0.78883 |  |  | 0.11 | 1.3013 | 0.6412
35 |  |  | 1.03 | 17.4888 | 0.78883 |  |  | 0.11 | 1.3013 | 0.6412
36 |  |  | 1.06 | 17.9982 | 0.78883 |  |  | 0.1 | 1.183 | 0.6412
37 |  |  | 1.1 | 18.6774 | 0.78883 |  |  | 0.1 | 1.183 | 0.6412
38 |  |  | 1.15 | 19.5263 | 0.78883 |  |  | 0.09 | 1.0647 | 0.6412
39 |  |  | 1.19 | 20.2055 | 0.78883 |  |  | 0.09 | 1.0647 | 0.6412
40 |  |  | 1.24 | 21.0545 | 0.78883 |  |  | 0.08 | 0.9464 | 0.6412
41 |  |  | 1.29 | 21.9035 | 0.78883 |  |  | 0.08 | 0.9464 | 0.6412
42 |  |  | 1.34 | 22.7524 | 0.78883 |  |  | 0.07 | 0.8281 | 0.6412
43 |  |  | 1.39 | 23.6014 | 0.78883 |  |  | 0.07 | 0.8281 | 0.6412
44 |  |  | 1.45 | 24.6202 | 0.78883 |  |  | 0.07 | 0.8281 | 0.6412
45 |  |  | 1.5 | 25.4691 | 0.78883 |  |  | 0.07 | 0.8281 | 0.6412
46 |  |  | 1.56 | 26.4879 | 0.78883 |  |  | 0.07 | 0.8281 | 0.6412
47 |  |  | 1.61 | 27.3369 | 0.78883 |  |  | 0.07 | 0.8281 | 0.6412
48 |  |  | 1.67 | 28.3556 | 0.78883 |  |  | 0.06 | 0.7098 | 0.6412
49 |  |  | 1.73 | 29.3744 | 0.78883 |  |  | 0.06 | 0.7098 | 0.6412
50 |  |  | 1.8 | 30.4183 | 0.7851 |  |  | 0.06 | 0.7098 | 0.6412
51 |  |  | 1.85 | 31.1227 | 0.78157 |  |  | 0.06 | 0.7098 | 0.6412
52 |  |  | 1.91 | 31.9679 | 0.77757 |  |  | 0.06 | 0.7098 | 0.6412
53 |  |  | 1.98 | 32.954 | 0.77322 |  |  | 0.06 | 0.7098 | 0.6412
54 |  |  | 2.06 | 34.0809 | 0.76861 |  |  | 0.06 | 0.7098 | 0.6412
55 |  |  | 2.13 | 35.067 | 0.76486 |  |  | 0.06 | 0.7098 | 0.6412
56 |  |  | 2.2 | 36.0531 | 0.76134 |  |  | 0.06 | 0.7098 | 0.6412
57 |  |  | 2.26 | 36.8983 | 0.75851 |  |  | 0.06 | 0.7098 | 0.6412
58 |  |  | 2.32 | 37.7435 | 0.75582 |  |  | 0.05 | 0.5915 | 0.6412
59 |  |  | 2.41 | 39.0113 | 0.75203 |  |  | 0.05 | 0.5915 | 0.6412
60 |  |  | 2.5 | 40.2791 | 0.74852 |  |  | 0.05 | 0.5915 | 0.6412
61 |  |  | 2.58 | 41.4061 | 0.7456 |  |  | 0.05 | 0.5915 | 0.6412
62 |  |  | 2.67 | 42.6739 | 0.74253 |  |  | 0.05 | 0.5915 | 0.6412
63 |  |  | 2.74 | 43.66 | 0.74028 |  |  | 0.05 | 0.5915 | 0.6412
64 |  |  | 2.81 | 44.6461 | 0.73814 |  |  | 0.05 | 0.5915 | 0.6412
65 |  |  | 2.9 | 45.9139 | 0.73554 |  |  | 0.05 | 0.5915 | 0.6412
66 |  |  | 3 | 47.3226 | 0.73284 |  |  | 0.05 | 0.5915 | 0.6412
67 |  |  | 3.09 | 48.5904 | 0.73056 |  |  | 0.05 | 0.5915 | 0.6412
68 |  |  | 3.19 | 49.9991 | 0.72817 |  |  | 0.04 | 0.4732 | 0.6412
69 |  |  | 3.28 | 51.2669 | 0.72615 |  |  | 0.04 | 0.4732 | 0.6412
70 |  |  | 3.38 | 52.6756 | 0.72403 |  |  | 0.04 | 0.4732 | 0.6412
71 |  |  | 3.47 | 53.9434 | 0.72222 |  |  | 0.04 | 0.4732 | 0.6412
72 |  |  | 3.56 | 55.1081 | 0.71916 |  |  | 0.04 | 0.4732 | 0.6412
73 |  |  | 3.66 | 56.3449 | 0.71521 |  |  | 0.04 | 0.4732 | 0.6412
74 |  |  | 3.77 | 57.7054 | 0.71111 |  |  | 0.04 | 0.4732 | 0.6412
75 |  |  | 3.89 | 59.1895 | 0.7069 |  |  | 0.04 | 0.4732 | 0.6412
76 |  |  | 4.02 | 60.7974 | 0.70262 |  |  | 0.04 | 0.4732 | 0.6412
77 |  |  | 4.11 | 61.9105 | 0.69982 |  |  | 0.04 | 0.4732 | 0.6412
78 |  |  | 4.21 | 63.1473 | 0.69684 |  |  | 0.04 | 0.4732 | 0.6412
79 |  |  | 4.31 | 64.3841 | 0.69401 |  |  | 0.04 | 0.4732 | 0.6412
80 |  |  | 4.42 | 65.7446 | 0.69103 |  |  | 0.03 | 0.3549 | 0.6412
81 |  |  | 4.54 | 67.2287 | 0.68796 |  |  | 0.03 | 0.3549 | 0.6412
82 |  |  | 4.67 | 68.8366 | 0.6848 |  |  | 0.03 | 0.3549 | 0.6412
83 |  |  | 4.79 | 70.3207 | 0.68204 |  |  | 0.03 | 0.3549 | 0.6412
84 |  |  | 4.91 | 71.8049 | 0.67941 |  |  | 0.03 | 0.3549 | 0.6412
85 |  |  | 5.05 | 73.5364 | 0.67651 |  |  | 0.03 | 0.3549 | 0.6412
86 |  |  | 5.2 | 75.3916 | 0.67357 |  |  | 0.03 | 0.3549 | 0.6412
87 |  |  | 5.27 | 76.2083 | 0.67182 |  |  | 0.03 | 0.3549 | 0.6412
88 |  |  | 5.34 | 76.9022 | 0.66905 |  |  | 0.03 | 0.3549 | 0.6412
89 |  |  | 5.53 | 78.7857 | 0.66189 |  |  | 0.03 | 0.3549 | 0.6412
90 |  |  | 5.72 | 80.6692 | 0.6552 |  |  | 0.03 | 0.3549 | 0.6412
91 |  |  | 5.86 | 82.057 | 0.65055 |  |  | 0.03 | 0.3549 | 0.6412
92 |  |  | 6 | 83.4449 | 0.64612 |  |  | 0.02 | 0.2366 | 0.6412
93 |  |  | 6.13 | 84.7336 | 0.64218 |  |  | 0.02 | 0.2366 | 0.6412
94 |  |  | 6.27 | 86.1214 | 0.63812 |  |  | 0.02 | 0.2366 | 0.6412
95 |  |  | 6.42 | 87.6084 | 0.63398 |  |  | 0.02 | 0.2366 | 0.6412
96 |  |  | 6.57 | 89.0953 | 0.63002 |  |  | 0.02 | 0.2366 | 0.6412
97 |  |  | 6.73 | 90.6815 | 0.62599 |  |  | 0.02 | 0.2366 | 0.6412
98 |  |  | 6.89 | 92.2676 | 0.62214 |  |  | 0.02 | 0.2366 | 0.6412
99 |  |  | 7.02 | 93.4282 | 0.6183 |  |  | 0.02 | 0.2366 | 0.6412
100 |  |  | 7.15 | 93.8848 | 0.61003 |  |  | 0.02 | 0.2366 | 0.6412
101 |  |  | 7.3 | 94.4116 | 0.60085 |  |  | 0.02 | 0.2366 | 0.6412
102 |  |  | 7.45 | 94.9384 | 0.59203 |  |  | 0.01 | 0.1183 | 0.6412
103 |  |  | 7.6 | 95.4652 | 0.58357 |  |  | 0.01 | 0.1183 | 0.6412
104 |  |  | 7.76 | 96.0271 | 0.5749 |  |  | 0.01 | 0.1183 | 0.6412
105 |  |  | 7.88 | 96.4486 | 0.56863 |  |  | 0.01 | 0.1183 | 0.6412
106 |  |  | 8.01 | 96.9051 | 0.56205 |  |  | 0.01 | 0.1183 | 0.6412
107 |  |  | 8.15 | 97.3968 | 0.5552 |  |  | 0.01 | 0.1183 | 0.6412
108 |  |  | 8.29 | 97.8885 | 0.54858 |  |  | 0.01 | 0.1183 | 0.6412
109 |  |  | 8.41 | 98.3099 | 0.54308 |  |  | 0.01 | 0.1183 | 0.6412
110 |  |  | 8.53 | 98.7314 | 0.53773 |  |  | 0.01 | 0.1183 | 0.6412
111 |  |  | 8.62 | 99.0474 | 0.53382 |  |  | 0.01 | 0.1183 | 0.6412
112 |  |  | 8.72 | 99.3986 | 0.52957 |  |  | 0.01 | 0.1183 | 0.6412
113 |  |  | 8.79 | 99.6619 | 0.52675 |  |  | 0.01 | 0.1183 | 0.6412
114 |  |  | 8.87 | 99.9778 | 0.52365 |  |  | 0 | 0 | 0
115 |  |  | 8.9 | 100.0963 | 0.5225 |  |  | 0 | 0 | 0
116 |  |  | 8.94 | 100.2542 | 0.52099 |  |  | 0 | 0 | 0
117 |  |  | 8.97 | 100.3727 | 0.51986 |  |  | 0 | 0 | 0
118 |  |  | 8.99 | 100.4517 | 0.51911 |  |  | 0 | 0 | 0
119 |  |  | 8.99 | 100.4517 | 0.51911 |  |  | 0 | 0 | 0
120 |  |  | 9 | 100.4911 | 0.51874 |  |  | 0 | 0 | 0
121 |  |  | 8.98 | 100.4122 | 0.51948 |  |  | 0 | 0 | 0
122 |  |  | 8.97 | 100.3727 | 0.51986 |  |  | 0 | 0 | 0
123 |  |  | 8.93 | 100.2147 | 0.52136 |  |  | 0 | 0 | 0
124 |  |  | 8.88 | 100.0173 | 0.52327 |  |  | 0 | 0 | 0
125 |  |  | 8.8 | 99.7014 | 0.52636 |  |  | 0 | 0 | 0
126 |  |  | 8.72 | 99.3986 | 0.52957 |  |  | 0 | 0 | 0
127 |  |  | 8.61 | 99.0123 | 0.53425 |  |  | 0 | 0 | 0
128 |  |  | 8.49 | 98.5909 | 0.5395 |  |  | 0 | 0 | 0
129 |  |  | 8.38 | 98.2046 | 0.54444 |  |  | 0 | 0 | 0
130 |  |  | 8.26 | 97.7831 | 0.54998 |  |  | 0 | 0 | 0
131 |  |  | 8.12 | 97.2914 | 0.55665 |  |  | 0 | 0 | 0
132 |  |  | 7.98 | 96.7998 | 0.56355 |  |  | 0 | 0 | 0
133 |  |  | 7.84 | 96.3081 | 0.5707 |  |  | 0 | 0 | 0
134 |  |  | 7.69 | 95.7813 | 0.57865 |  |  | 0 | 0 | 0
135 |  |  | 7.53 | 95.2194 | 0.58748 |  |  | 0 | 0 | 0
136 |  |  | 7.36 | 94.6223 | 0.59728 |  |  | 0 | 0 | 0
137 |  |  | 7.21 | 94.0955 | 0.60631 |  |  | 0 | 0 | 0
138 |  |  | 7.06 | 93.5687 | 0.61573 |  |  | 0 | 0 | 0
139 |  |  | 6.9 | 92.3667 | 0.62191 |  |  | 0 | 0 | 0
140 |  |  | 6.74 | 90.7806 | 0.62574 |  |  | 0 | 0 | 0
141 |  |  | 6.6 | 89.3927 | 0.62925 |  |  | 0 | 0 | 0
142 |  |  | 6.45 | 87.9058 | 0.63317 |  |  | 0 | 0 | 0
143 |  |  | 6.28 | 86.2205 | 0.63784 |  |  | 0 | 0 | 0
144 |  |  | 6.11 | 84.5353 | 0.64277 |  |  | 0 | 0 | 0
145 |  |  | 5.98 | 83.2466 | 0.64674 |  |  | 0 | 0 | 0
146 |  |  | 5.85 | 81.9579 | 0.65087 |  |  | 0 | 0 | 0
147 |  |  | 5.68 | 80.2727 | 0.65657 |  |  | 0 | 0 | 0
148 |  |  | 5.5 | 78.4883 | 0.66299 |  |  | 0 | 0 | 0
149 |  |  | 5.35 | 77.0013 | 0.66866 |  |  | 0 | 0 | 0
150 |  |  | 5.2 | 75.3916 | 0.67357 |  |  | 0 | 0 | 0
151 |  |  | 5.06 | 73.6601 | 0.67631 |  |  | 0 | 0 | 0
152 |  |  | 4.91 | 71.8049 | 0.67941 |  |  | 0 | 0 | 0
153 |  |  | 4.79 | 70.3207 | 0.68204 |  |  | 0 | 0 | 0
154 |  |  | 4.66 | 68.7129 | 0.68504 |  |  | 0 | 0 | 0
155 |  |  | 4.53 | 67.105 | 0.68821 |  |  | 0 | 0 | 0
156 |  |  | 4.4 | 65.4972 | 0.69156 |  |  | 0 | 0 | 0
157 |  |  | 4.28 | 64.013 | 0.69484 |  |  | 0 | 0 | 0
158 |  |  | 4.15 | 62.4052 | 0.69861 |  |  | 0 | 0 | 0
159 |  |  | 4.04 | 61.0447 | 0.70199 |  |  | 0 | 0 | 0
160 |  |  | 3.92 | 59.5606 | 0.70589 |  |  | 0 | 0 | 0
161 |  |  | 3.8 | 58.0764 | 0.71003 |  |  | 0 | 0 | 0
162 |  |  | 3.68 | 56.5922 | 0.71445 |  |  | 0 | 0 | 0
163 |  |  | 3.56 | 55.1081 | 0.71916 |  |  | 0 | 0 | 0
164 |  |  | 3.44 | 53.5208 | 0.72281 |  |  | 0 | 0 | 0
165 |  |  | 3.34 | 52.1121 | 0.72486 |  |  | 0 | 0 | 0
166 |  |  | 3.25 | 50.8443 | 0.72681 |  |  | 0 | 0 | 0
167 |  |  | 3.13 | 49.1539 | 0.72958 |  |  | 0 | 0 | 0
168 |  |  | 3.02 | 47.6043 | 0.73232 |  |  | 0 | 0 | 0
169 |  |  | 2.93 | 46.3365 | 0.73471 |  |  | 0 | 0 | 0
170 |  |  | 2.85 | 45.2095 | 0.73696 |  |  | 0 | 0 | 0
171 |  |  | 2.77 | 44.0826 | 0.73935 |  |  | 0 | 0 | 0
172 |  |  | 2.7 | 43.0965 | 0.74155 |  |  | 0 | 0 | 0
173 |  |  | 2.61 | 41.8287 | 0.74455 |  |  | 0 | 0 | 0
174 |  |  | 2.52 | 40.5609 | 0.74777 |  |  | 0 | 0 | 0
175 |  |  | 2.42 | 39.1522 | 0.75163 |  |  | 0 | 0 | 0
176 |  |  | 2.32 | 37.7435 | 0.75582 |  |  | 0 | 0 | 0
177 |  |  | 2.25 | 36.7574 | 0.75897 |  |  | 0 | 0 | 0
178 |  |  | 2.18 | 35.7713 | 0.76233 |  |  | 0 | 0 | 0
179 |  |  | 2.11 | 34.7853 | 0.7659 |  |  | 0 | 0 | 0
180 |  |  | 2.05 | 33.9401 | 0.76917 |  |  | 0 | 0 | 0
181 |  |  | 1.97 | 32.8131 | 0.77382 |  |  | 0 | 0 | 0
182 |  |  | 1.89 | 31.6862 | 0.77888 |  |  | 0 | 0 | 0
183 |  |  | 1.82 | 30.7001 | 0.78366 |  |  | 0 | 0 | 0
184 |  |  | 1.75 | 29.714 | 0.78883 |  |  | 0 | 0 | 0
185 |  |  | 1.68 | 28.5254 | 0.78883 |  |  | 0 | 0 | 0
186 |  |  | 1.62 | 27.5067 | 0.78883 |  |  | 0 | 0 | 0
187 |  |  | 1.55 | 26.3181 | 0.78883 |  |  | 0 | 0 | 0
188 |  |  | 1.49 | 25.2993 | 0.78883 |  |  | 0 | 0 | 0
189 |  |  | 1.43 | 24.2806 | 0.78883 |  |  | 0 | 0 | 0
190 |  |  | 1.38 | 23.4316 | 0.78883 |  |  | 0 | 0 | 0
191 |  |  | 1.32 | 22.4128 | 0.78883 |  |  | 0 | 0 | 0
192 |  |  | 1.26 | 21.3941 | 0.78883 |  |  | 0 | 0 | 0
193 |  |  | 1.21 | 20.5451 | 0.78883 |  |  | 0 | 0 | 0
194 |  |  | 1.16 | 19.6961 | 0.78883 |  |  | 0 | 0 | 0
195 |  |  | 1.11 | 18.8472 | 0.78883 |  |  | 0 | 0 | 0
196 |  |  | 1.06 | 17.9982 | 0.78883 |  |  | 0 | 0 | 0
197 |  |  | 1.01 | 17.1492 | 0.78883 |  |  | 0 | 0 | 0
198 |  |  | 0.97 | 16.47 | 0.78883 |  |  | 0 | 0 | 0
199 |  |  | 0.92 | 15.6211 | 0.78883 |  |  | 0 | 0 | 0
200 |  |  | 0.88 | 14.9419 | 0.78883 |  |  | 0 | 0 | 0
201 |  |  | 0.84 | 14.2627 | 0.78883 |  |  | 0 | 0 | 0
202 |  |  | 0.8 | 13.5835 | 0.78883 |  |  | 0 | 0 | 0
203 |  |  | 0.77 | 13.0742 | 0.78883 |  |  | 0 | 0 | 0
204 |  |  | 0.74 | 12.5648 | 0.78883 |  |  | 0 | 0 | 0
205 |  |  | 0.7 | 11.8856 | 0.78883 |  |  | 0 | 0 | 0
206 |  |  | 0.67 | 11.3762 | 0.78883 |  |  | 0 | 0 | 0
207 |  |  | 0.63 | 10.697 | 0.78883 |  |  | 0 | 0 | 0
208 |  |  | 0.6 | 10.1877 | 0.78883 |  |  | 0 | 0 | 0
209 |  |  | 0.57 | 9.6783 | 0.78883 |  |  | 0 | 0 | 0
210 |  |  | 0.54 | 9.1689 | 0.78883 |  |  | 0 | 0 | 0
211 |  |  | 0.51 | 8.6595 | 0.78883 |  |  | 0 | 0 | 0
212 |  |  | 0.48 | 8.1501 | 0.78883 |  |  | 0 | 0 | 0
213 |  |  | 0.46 | 7.8105 | 0.78883 |  |  | 0 | 0 | 0
214 |  |  | 0.44 | 7.4709 | 0.78883 |  |  | 0 | 0 | 0
215 |  |  | 0.41 | 6.9616 | 0.78883 |  |  | 0 | 0 | 0
216 |  |  | 0.39 | 6.622 | 0.78883 |  |  | 0 | 0 | 0
217 |  |  | 0.37 | 6.2824 | 0.78883 |  |  | 0 | 0 | 0
218 |  |  | 0.35 | 5.9428 | 0.78883 |  |  | 0 | 0 | 0
219 |  |  | 0.33 | 5.6032 | 0.78883 |  |  | 0 | 0 | 0
220 |  |  | 0.32 | 5.4334 | 0.78883 |  |  | 0 | 0 | 0
221 |  |  | 0.3 | 5.0938 | 0.78883 |  |  | 0 | 0 | 0
222 |  |  | 0.29 | 4.924 | 0.78883 |  |  | 0 | 0 | 0
223 |  |  | 0.27 | 4.5844 | 0.78883 |  |  | 0 | 0 | 0
224 |  |  | 0.26 | 4.4147 | 0.78883 |  |  | 0 | 0 | 0
225 |  |  | 0.25 | 4.2449 | 0.78883 |  |  | 0 | 0 | 0
226 |  |  | 0.24 | 4.0751 | 0.78883 |  |  | 0 | 0 | 0
227 |  |  | 0.22 | 3.7355 | 0.78883 |  |  | 0 | 0 | 0
228 |  |  | 0.21 | 3.5657 | 0.78883 |  |  | 0 | 0 | 0
229 |  |  | 0.2 | 3.3959 | 0.78883 |  |  | 0 | 0 | 0
230 |  |  | 0.2 | 3.3959 | 0.78883 |  |  | 0 | 0 | 0
231 |  |  | 0.19 | 3.2261 | 0.78883 |  |  | 0 | 0 | 0
232 |  |  | 0.18 | 3.0563 | 0.78883 |  |  | 0 | 0 | 0
233 |  |  | 0.17 | 2.8865 | 0.78883 |  |  | 0 | 0 | 0
234 |  |  | 0.16 | 2.7167 | 0.78883 |  |  | 0 | 0 | 0
235 |  |  | 0.15 | 2.5469 | 0.78883 |  |  | 0 | 0 | 0
236 |  |  | 0.14 | 2.3771 | 0.78883 |  |  | 0 | 0 | 0
237 |  |  | 0.13 | 2.2073 | 0.78883 |  |  | 0 | 0 | 0
238 |  |  | 0.12 | 2.0375 | 0.78883 |  |  | 0 | 0 | 0
239 |  |  | 0.11 | 1.8677 | 0.78883 |  |  | 0 | 0 | 0
240 |  |  | 0.1 | 1.6979 | 0.78883 |  |  | 0 | 0 | 0
241 |  |  | 0.09 | 1.5281 | 0.78883 |  |  | 0 | 0 | 0
242 |  |  | 0.09 | 1.5281 | 0.78883 |  |  | 0 | 0 | 0
243 |  |  | 0.08 | 1.3584 | 0.78883 |  |  | 0 | 0 | 0
244 |  |  | 0.07 | 1.1886 | 0.78883 |  |  | 0.01 | 0.1183 | 0.6412
245 |  |  | 0.06 | 1.0188 | 0.78883 |  |  | 0.01 | 0.1183 | 0.6412
246 |  |  | 0.05 | 0.84897 | 0.78883 |  |  | 0.01 | 0.1183 | 0.6412
247 |  |  | 0.04 | 0.67918 | 0.78883 |  |  | 0.01 | 0.1183 | 0.6412
248 |  |  | 0.03 | 0.50938 | 0.78883 |  |  | 0.01 | 0.1183 | 0.6412
249 |  |  | 0.02 | 0.33959 | 0.78883 |  |  | 0.01 | 0.1183 | 0.6412
250 |  |  | 0.02 | 0.33959 | 0.78883 |  |  | 0.01 | 0.1183 | 0.6412
251 |  |  | 0.01 | 0.16979 | 0.78883 |  |  | 0.01 | 0.1183 | 0.6412
252 |  |  | 0 | 0 | 0 |  |  | 0.01 | 0.1183 | 0.6412
253 |  |  | 0 | 0 | 0 |  |  | 0.01 | 0.1183 | 0.6412
254 |  |  | 0 | 0 | 0 |  |  | 0.01 | 0.1183 | 0.6412
255 |  |  | 0 | 0 | 0 |  |  | 0.01 | 0.1183 | 0.6412
256 |  |  | 0 | 0 | 0 |  |  | 0.02 | 0.2366 | 0.6412
257 |  |  | 0 | 0 | 0 |  |  | 0.02 | 0.2366 | 0.6412
258 |  |  | 0 | 0 | 0 |  |  | 0.02 | 0.2366 | 0.6412
259 |  |  | 0 | 0 | 0 |  |  | 0.02 | 0.2366 | 0.6412
260 |  |  | 0 | 0 | 0 |  |  | 0.02 | 0.2366 | 0.6412
261 |  |  | 0 | 0 | 0 |  |  | 0.02 | 0.2366 | 0.6412
262 |  |  | 0 | 0 | 0 |  |  | 0.02 | 0.2366 | 0.6412
263 |  |  | 0 | 0 | 0 |  |  | 0.02 | 0.2366 | 0.6412
264 |  |  | 0 | 0 | 0 |  |  | 0.02 | 0.2366 | 0.6412
265 |  |  | 0 | 0 | 0 |  |  | 0.02 | 0.2366 | 0.6412
266 |  |  | 0 | 0 | 0 |  |  | 0.02 | 0.2366 | 0.6412
267 |  |  | 0 | 0 | 0 |  |  | 0.02 | 0.2366 | 0.6412
268 |  |  | 0 | 0 | 0 |  |  | 0.03 | 0.3549 | 0.6412
269 |  |  | 0 | 0 | 0 |  |  | 0.03 | 0.3549 | 0.6412
270 |  |  | 0 | 0 | 0 |  |  | 0.03 | 0.3549 | 0.6412
271 |  |  | 0 | 0 | 0 |  |  | 0.03 | 0.3549 | 0.6412
272 |  |  | 0 | 0 | 0 |  |  | 0.03 | 0.3549 | 0.6412
273 |  |  | 0 | 0 | 0 |  |  | 0.03 | 0.3549 | 0.6412
274 |  |  | 0 | 0 | 0 |  |  | 0.03 | 0.3549 | 0.6412
275 |  |  | 0 | 0 | 0 |  |  | 0.03 | 0.3549 | 0.6412
276 |  |  | 0 | 0 | 0 |  |  | 0.03 | 0.3549 | 0.6412
277 |  |  | 0 | 0 | 0 |  |  | 0.03 | 0.3549 | 0.6412
278 |  |  | 0 | 0 | 0 |  |  | 0.03 | 0.3549 | 0.6412
279 |  |  | 0 | 0 | 0 |  |  | 0.03 | 0.3549 | 0.6412
280 |  |  | 0 | 0 | 0 |  |  | 0.04 | 0.4732 | 0.6412
281 |  |  | 0 | 0 | 0 |  |  | 0.04 | 0.4732 | 0.6412
282 |  |  | 0 | 0 | 0 |  |  | 0.04 | 0.4732 | 0.6412
283 |  |  | 0 | 0 | 0 |  |  | 0.04 | 0.4732 | 0.6412
284 |  |  | 0 | 0 | 0 |  |  | 0.04 | 0.4732 | 0.6412
285 |  |  | 0 | 0 | 0 |  |  | 0.04 | 0.4732 | 0.6412
286 |  |  | 0 | 0 | 0 |  |  | 0.04 | 0.4732 | 0.6412
287 |  |  | 0 | 0 | 0 |  |  | 0.04 | 0.4732 | 0.6412
288 |  |  | 0 | 0 | 0 |  |  | 0.04 | 0.4732 | 0.6412
289 |  |  | 0 | 0 | 0 |  |  | 0.04 | 0.4732 | 0.6412
290 |  |  | 0 | 0 | 0 |  |  | 0.04 | 0.4732 | 0.6412
291 |  |  | 0 | 0 | 0 |  |  | 0.04 | 0.4732 | 0.6412
292 |  |  | 0 | 0 | 0 |  |  | 0.05 | 0.5915 | 0.6412
293 |  |  | 0 | 0 | 0 |  |  | 0.05 | 0.5915 | 0.6412
294 |  |  | 0 | 0 | 0 |  |  | 0.05 | 0.5915 | 0.6412
295 |  |  | 0 | 0 | 0 |  |  | 0.05 | 0.5915 | 0.6412
296 |  |  | 0 | 0 | 0 |  |  | 0.05 | 0.5915 | 0.6412
297 |  |  | 0 | 0 | 0 |  |  | 0.05 | 0.5915 | 0.6412
298 |  |  | 0 | 0 | 0 |  |  | 0.05 | 0.5915 | 0.6412
299 |  |  | 0 | 0 | 0 |  |  | 0.05 | 0.5915 | 0.6412
300 |  |  | 0 | 0 | 0 |  |  | 0.05 | 0.5915 | 0.6412
301 |  |  | 0 | 0 | 0 |  |  | 0.05 | 0.5915 | 0.6412
302 |  |  | 0 | 0 | 0 |  |  | 0.05 | 0.5915 | 0.6412
303 |  |  | 0 | 0 | 0 |  |  | 0.05 | 0.5915 | 0.6412
304 |  |  | 0 | 0 | 0 |  |  | 0.06 | 0.7098 | 0.6412
305 |  |  | 0 | 0 | 0 |  |  | 0.06 | 0.7098 | 0.6412
306 |  |  | 0 | 0 | 0 |  |  | 0.06 | 0.7098 | 0.6412
307 |  |  | 0 | 0 | 0 |  |  | 0.06 | 0.7098 | 0.6412
308 |  |  | 0 | 0 | 0 |  |  | 0.06 | 0.7098 | 0.6412
309 |  |  | 0 | 0 | 0 |  |  | 0.06 | 0.7098 | 0.6412
310 |  |  | 0 | 0 | 0 |  |  | 0.06 | 0.7098 | 0.6412
311 |  |  | 0 | 0 | 0 |  |  | 0.06 | 0.7098 | 0.6412
312 |  |  | 0 | 0 | 0 |  |  | 0.06 | 0.7098 | 0.6412
313 |  |  | 0 | 0 | 0 |  |  | 0.06 | 0.7098 | 0.6412
314 |  |  | 0 | 0 | 0 |  |  | 0.06 | 0.7098 | 0.6412
315 |  |  | 0 | 0 | 0 |  |  | 0.06 | 0.7098 | 0.6412
316 |  |  | 0 | 0 | 0 |  |  | 0.07 | 0.8281 | 0.6412
317 |  |  | 0 | 0 | 0 |  |  | 0.07 | 0.8281 | 0.6412
318 |  |  | 0 | 0 | 0 |  |  | 0.07 | 0.8281 | 0.6412
319 |  |  | 0 | 0 | 0 |  |  | 0.07 | 0.8281 | 0.6412
320 |  |  | 0 | 0 | 0 |  |  | 0.07 | 0.8281 | 0.6412
321 |  |  | 0 | 0 | 0 |  |  | 0.07 | 0.8281 | 0.6412
322 |  |  | 0 | 0 | 0 |  |  | 0.07 | 0.8281 | 0.6412
323 |  |  | 0 | 0 | 0 |  |  | 0.07 | 0.8281 | 0.6412
324 |  |  | 0 | 0 | 0 |  |  | 0.07 | 0.8281 | 0.6412
325 |  |  | 0 | 0 | 0 |  |  | 0.07 | 0.8281 | 0.6412
326 |  |  | 0 | 0 | 0 |  |  | 0.07 | 0.8281 | 0.6412
327 |  |  | 0 | 0 | 0 |  |  | 0.07 | 0.8281 | 0.6412
328 |  |  | 0 | 0 | 0 |  |  | 0.08 | 0.9464 | 0.6412
329 |  |  | 0 | 0 | 0 |  |  | 0.08 | 0.9464 | 0.6412
330 |  |  | 0 | 0 | 0 |  |  | 0.08 | 0.9464 | 0.6412
331 |  |  | 0 | 0 | 0 |  |  | 0.08 | 0.9464 | 0.6412
332 |  |  | 0 | 0 | 0 |  |  | 0.08 | 0.9464 | 0.6412
333 |  |  | 0 | 0 | 0 |  |  | 0.08 | 0.9464 | 0.6412
334 |  |  | 0 | 0 | 0 |  |  | 0.08 | 0.9464 | 0.6412
335 |  |  | 0 | 0 | 0 |  |  | 0.08 | 0.9464 | 0.6412
336 |  |  | 0 | 0 | 0 |  |  | 0.08 | 0.9464 | 0.6412
337 |  |  | 0 | 0 | 0 |  |  | 0.08 | 0.9464 | 0.6412
338 |  |  | 0 | 0 | 0 |  |  | 0.08 | 0.9464 | 0.6412
339 |  |  | 0 | 0 | 0 |  |  | 0.08 | 0.9464 | 0.6412
340 |  |  | 0 | 0 | 0 |  |  | 0.08 | 0.9464 | 0.6412
341 |  |  | 0 | 0 | 0 |  |  | 0.08 | 0.9464 | 0.6412
342 |  |  | 0 | 0 | 0 |  |  | 0.08 | 0.9464 | 0.6412
343 |  |  | 0 | 0 | 0 |  |  | 0.08 | 0.9464 | 0.6412
344 |  |  | 0 | 0 | 0 |  |  | 0.08 | 0.9464 | 0.6412
345 |  |  | 0 | 0 | 0 |  |  | 0.08 | 0.9464 | 0.6412
346 |  |  | 0 | 0 | 0 |  |  | 0.09 | 1.0647 | 0.6412
347 |  |  | 0 | 0 | 0 |  |  | 0.09 | 1.0647 | 0.6412
348 |  |  | 0 | 0 | 0 |  |  | 0.09 | 1.0647 | 0.6412
349 |  |  | 0 | 0 | 0 |  |  | 0.09 | 1.0647 | 0.6412
350 |  |  | 0 | 0 | 0 |  |  | 0.09 | 1.0647 | 0.6412
351 |  |  | 0 | 0 | 0 |  |  | 0.09 | 1.0647 | 0.6412
352 |  |  | 0 | 0 | 0 |  |  | 0.09 | 1.0647 | 0.6412
353 |  |  | 0 | 0 | 0 |  |  | 0.09 | 1.0647 | 0.6412
354 |  |  | 0 | 0 | 0 |  |  | 0.09 | 1.0647 | 0.6412
355 |  |  | 0 | 0 | 0 |  |  | 0.09 | 1.0647 | 0.6412
356 |  |  | 0 | 0 | 0 |  |  | 0.09 | 1.0647 | 0.6412
357 |  |  | 0 | 0 | 0 |  |  | 0.09 | 1.0647 | 0.6412
358 |  |  | 0 | 0 | 0 |  |  | 0.1 | 1.183 | 0.6412
359 |  |  | 0 | 0 | 0 |  |  | 0.1 | 1.183 | 0.6412
360 |  |  | 0 | 0 | 0 |  |  | 0.1 | 1.183 | 0.6412
|  |  | 0.0021144 |  | 0.74273 |  |  |  |  | 0.52371
|  |  | 6374.0869 |  | 0.0009896

## RPM at Max Power
Part 2 - Chapter 4:
The calculated maximum power was at 9014.32 rpm which is much higher than published data of 6500 rpm (Ford Authority (no date)). The discrepancy most likely comes from an incorrect effective pressure used in the formula. The formula used was:
where Nv​ = number of valves (per cylinder), Cf = mean flow coefficient, Av = valve area, ΔP = pressure differential driving flow, ρ = air density, ηV = volumetric efficiency, and Vd​ = engine displacement.
There are two possible reasons for this discrepency, first being the pressure input (ΔP). The pressure used is the 25 inH₂O value of the flow-bench test pressure, not necessarily the pressure that the head actually experiences on the engine.For example, if ΔP is halved, the RPM would drop from 9014.32 to 6374.1 rpm which aligns much better with the 6,500 rpm figure. Secondly, Volumetric efficiency (VE), I used a 90% VE. RPM scales inversely with VE, so a 10% error in VE produces approximately a 10% error in the RPM estimate.
Part 2 - Chapter 4:
The calculated maximum power was at 9014.32 rpm which is much higher than published data of 6500 rpm (Ford Authority (no date)). The discrepancy most likely comes from an incorrect effective pressure used in the formula. The formula used was:
𝑅𝑃𝑀 = (120 𝑁𝑣 𝐶𝑓 𝐴𝑣 √(2𝛥𝑃/𝜌)) / (𝜂𝑣 𝑉𝑑)
where Nv​ = number of valves (per cylinder), Cf = mean flow coefficient, Av = valve area, ΔP = pressure differential driving flow, ρ = air density, ηV = volumetric efficiency, and Vd​ = engine displacement.
There are two possible reasons for this discrepency, first being the pressure input (ΔP). The pressure used is the 25 inH₂O value of the flow-bench test pressure, not necessarily the pressure that the head actually experiences on the engine.For example, if ΔP is halved, the RPM would drop from 9014.32 to 6374.1 rpm which aligns much better with the 6,500 rpm figure. Secondly, Volumetric efficiency (VE), I used a 90% VE. RPM scales inversely with VE, so a 10% error in VE produces approximately a 10% error in the RPM estimate.

## Improvements
Part 2 - Chapter 5:
Analyzing the various flow graphs generated throughout this assignment, it is evident that the Duratec engine is optimized for mid-range RPM operation. The graphs consistently show that airflow efficiency drops off at higher valve lifts, indicating that the engine does not favor extreme high-RPM performance. In contrast, the mid-range RPMs exhibit an ideal balance between valve lift and airflow, suggesting that this is where the engine achieves its most effective volumetric efficiency. This behavior highlights the engine’s design focus on delivering strong performance and responsiveness in the mid-RPM range, rather than prioritizing maximum high-end power.
Examining the flow rate versus valve lift graph, it is apparent that the flow begins to plateau around 7 mm of valve lift. This indicates that the engine is no longer able to draw in additional airflow efficiently at higher lifts, suggesting a limitation in the intake system. To address this bottleneck, modifications such as the addition of intake trumpets or an optimized intake manifold could be implemented. These improvements would enhance airflow at higher lifts, allowing the engine to maintain a stronger volumetric efficiency and ultimately deliver increased power output.
The data analyzed in this assignment is based on theoretical performance calculations, which assume ideal conditions. In real-world operation, however, numerous factors act to reduce engine performance. For example, friction between moving components such as pistons and cylinder walls, mechanical losses in the valvetrain, and thermal effects all contribute to slowing down the engine and reducing efficiency. Additionally, the graphs indicate that one of the primary limitations of this engine is its ability to intake air. The flow characteristics show that, despite the theoretical potential, the engine’s performance is constrained by airflow restrictions, which prevent it from reaching its maximum possible output. Understanding these real-world limitations is crucial for accurately predicting engine behavior and for identifying areas where improvements, such as intake enhancements, can yield tangible gains in performance.

## References
b16sir1991 (2007). General Specs on the 2.0L Duratec. [online] Focus Fanatics Forum. Available at: https://www.focusfanatics.com/threads/general-specs-on-the-2-0l-duratec.119027/ [Accessed 7 Dec. 2025].
Ford Authority. (2019). Ford 2.0L Duratec 20 Engine Info, Power, Details, Specs, Wiki. [online] Available at: https://fordauthority.com/fmc/ford-motor-company-engines/ford-duratec-engine-family/ford-2-0l-duratec-engine/#google_vignette [Accessed 7 Dec. 2025].
SBD Motorsport. (2020). Fast Ford, November 2003 - 2.0L Duratec - SBD Motorsport. [online] Available at: https://sbdmotorsport.co.uk/press/fast-ford-november-2003-20l-duratec/ [Accessed 7 Dec. 2025].