## speed Calc.
|  | Gearing/ Speed calculator |  |  |  | Bike: Rc390
Primary gearing: |  |  | 30 | 80
4500
Secondary gearing: |  |  | 15 | 45 |  |  |  |  | 4600
4700
Wheel Diam. : |  |  | 0.6 | m |  |  |  |  | 4800
4900
RPM: |  |  | 10000 | revs/minute |  |  |  |  | 5000
5100
[5 empty] | Ratio: | Speed (km/h): | Revs: | Falls: | 5200
5300
| 1st |  | 12 | 32 | 2.6667 | 53.0144 | 10000 |  | 5400
[7 empty] | 6964.2857 | 3035.7143 | 5500
| 2nd |  | 14 | 26 | 1.8571 | 76.1232 | 10000 |  | 5600
[7 empty] | 7651.8219 | 2348.1781 | 5700
| 3rd |  | 19 | 27 | 1.4211 | 99.4838 | 10000 |  | 5800
[7 empty] | 8042.328 | 1957.672 | 5900
| 4th |  | 21 | 24 | 1.1429 | 123.7002 | 10000 |  | 6000
[7 empty] | 8369.5652 | 1630.4348 | 6100
| 5th |  | 23 | 22 | 0.95652 | 147.7977 | 10000 |  | 6200
[7 empty] | 8781.8182 | 1218.1818 | 6300
| 6th |  | 25 | 21 | 0.84 | 168.2996 |  |  | 6400
6500
6600
6700
6800
6900
7000
7100
7200
7300
7400
7500
7600
7700
7800
7900
8000
8100
8200
8300
8400
8500
8600
8700
8800
8900
9000
9100
9200
9300
9400
9500
9600
9700
9800
9900
10000
10100
10200
10300
10400
10500
10600
10700
10800
10900
11000
11100
11200
11300
11400
11500
11600
11700
11800
11900
12000
12100
12200
12300
12400
12500
12600
12700
12800
12900
13000
13100
13200
13300
13400
13500
13600
13700
13800
13900
14000
14100
14200
14300
14400
14500
14600
14700
14800
14900
15000
15100
15200
15300
15400
15500
15600
15700
15800
15900
16000
16100
16200
16300
16400
16500
16600
16700
16800
16900
17000

## power data
| RC390: |  |  |  |  | Road Speed (km/h): |  |  |  |  | Driving force (N): |  |  |  |  | Force to overcome (N):
RPM | Power (hp) | Torque (Nm) | Power (Kw) | Speed 1st | Speed 2nd | Speed 3rd | Speed 4th | Speed 5th | Speed 6th | 1st | 2nd | 3rd | 4th | 5th | 6th | 1st | 2nd | 3rd | 4th | 5th | 6th
4000 | 25 | 21 | 18.6425 | 21.2058 | 30.4493 | 39.7935 | 49.4801 | 59.1191 | 67.3198 | 3164.8491 | 2204.0913 | 1686.5314 | 1356.3639 | 1135.2176 | 996.9275 | 47.6996 | 55.2237 | 65.5667 | 79.1936 | 95.689 | 112.0285
4500 | 24 | 27 | 17.8968 | 23.8565 | 34.2554 | 44.7677 | 55.6651 | 66.5089 | 75.7348 | 2700.6712 | 1880.8246 | 1439.1735 | 1157.4305 | 968.719 | 850.7114 | 49.5818 | 59.1045 | 72.1949 | 89.4415 | 110.3184 | 130.9981
5000 | 26 | 31 | 19.3882 | 26.5072 | 38.0616 | 49.7419 | 61.8501 | 73.8988 | 84.1498 | 2633.1544 | 1833.804 | 1403.1941 | 1128.4948 | 944.5011 | 829.4437 | 51.6855 | 63.4419 | 79.603 | 100.895 | 126.669 | 152.1995
5500 | 29 | 36 | 21.6253 | 29.1579 | 41.8678 | 54.7161 | 68.0351 | 81.2887 | 92.5648 | 2669.9818 | 1859.4516 | 1422.8192 | 1144.2779 | 957.7109 | 841.0443 | 54.0107 | 68.2359 | 87.7908 | 113.5541 | 144.7406 | 175.6326
6000 | 34 | 37.5 | 25.3538 | 31.8086 | 45.6739 | 59.6903 | 74.2201 | 88.6786 | 100.9798 | 2869.4632 | 1998.3761 | 1529.1218 | 1229.7699 | 1029.264 | 903.8809 | 56.5573 | 73.4865 | 96.7584 | 127.4189 | 164.5334 | 201.2974
6500 | 36 | 37 | 26.8452 | 34.4593 | 49.4801 | 64.6644 | 80.4051 | 96.0685 | 109.3947 | 2804.5432 | 1953.164 | 1494.5263 | 1201.9471 | 1005.9775 | 883.4311 | 59.3253 | 79.1936 | 106.5058 | 142.4893 | 186.0473 | 229.1939
7000 | 42 | 42 | 31.3194 | 37.1101 | 53.2862 | 69.6386 | 86.5901 | 103.4584 | 117.8097 | 3038.2551 | 2115.9277 | 1619.0702 | 1302.1093 | 1089.8089 | 957.0504 | 62.3148 | 85.3573 | 117.0329 | 158.7653 | 209.2823 | 259.3222
7500 | 44 | 41 | 32.8108 | 39.7608 | 57.0924 | 74.6128 | 92.7752 | 110.8482 | 126.2247 | 2970.7384 | 2068.9071 | 1583.0908 | 1273.1736 | 1065.5909 | 935.7826 | 65.5257 | 91.9776 | 128.3399 | 176.247 | 234.2384 | 291.6821
8000 | 47 | 41 | 35.0479 | 42.4115 | 60.8986 | 79.587 | 98.9602 | 118.2381 | 134.6397 | 2974.9581 | 2071.8459 | 1585.3395 | 1274.9821 | 1067.1046 | 937.1118 | 68.9581 | 99.0545 | 140.4267 | 194.9343 | 260.9157 | 326.2738
8500 | 49 | 40 | 36.5393 | 45.0622 | 64.7047 | 84.5612 | 105.1452 | 125.628 | 143.0547 | 2919.1079 | 2032.9501 | 1555.5772 | 1251.0462 | 1047.0713 | 919.519 | 72.6119 | 106.5879 | 153.2932 | 214.8272 | 289.314 | 363.0972
9000 | 50 | 39 | 37.285 | 47.7129 | 68.5109 | 89.5354 | 111.3302 | 133.0179 | 151.4696 | 2813.1992 | 1959.1923 | 1499.139 | 1205.6568 | 1009.0823 | 886.1577 | 76.4871 | 114.5779 | 166.9396 | 235.9258 | 319.4335 | 402.1524
9500 | 52 | 38 | 38.7764 | 50.3637 | 72.317 | 94.5096 | 117.5152 | 140.4078 | 159.8846 | 2771.7415 | 1930.32 | 1477.0465 | 1187.8892 | 994.2116 | 873.0986 | 80.5838 | 123.0244 | 181.3657 | 258.23 | 351.274 | 443.4392
10000 | 53 | 37 | 39.5221 | 53.0144 | 76.1232 | 99.4838 | 123.7002 | 147.7977 | 168.2996 | 2683.792 | 1869.0695 | 1430.1786 | 1150.1966 | 962.6645 | 845.3945 | 84.9019 | 131.9275 | 196.5716 | 281.7398 | 384.8357 | 486.9578
10200 | 53.9 | 36 | 40.1932 | 54.0747 | 77.6457 | 101.4734 | 126.1742 | 150.7536 | 171.6656 | 2675.8489 | 1863.5376 | 1425.9458 | 1146.7924 | 959.8154 | 842.8924 | 86.6912 | 135.6166 | 202.8724 | 291.4813 | 398.7423 | 504.9901
Drag coefficient * Frontal area (general superbike value, Vittore Cossalter): |  |  |  | Road Speed (km/h): Speed 3rd: 0.35; Road Speed (km/h): Speed 4th: m2
|  |  |  | Density of air (ρ): |  | 1.167 | kg/m3
|  |  |  | Mass (Rider+bike): |  | 207 | kg

## COG Calc.
COG Calculator
| level |  | level w rider |  |  | lifted |  | lifted w rider
Front wheel (Kg) | 53.9 |  | 81.4 |  |  | 56.2 |  | 95
Rear wheel (Kg) | 56.1 |  | 107 |  |  | 55.7 |  | 94
Wheelbase (m) | 1.475 |  |  |  |  | Bike weight (Kg) |  | 110
Rw Rad. (m) | 0.322 |  |  |  |  | Rider weight (Kg) |  | 78.4
Fw Rad. (m) | 0.305 |  |  |  |  | Total weight (Kg) |  | 188.4
Raverage. (m) | 0.3135
stool height. (m) | 0.345 |  |  |  |  | Stool weight (Kg) |  | 5
lifted angle. (Deg) | 11.5
[7 empty] | %F | %R
Xcog (m) | 0.75225 |  |  | Ycog (m) | 0.33986 |  | 49 | 51
Xcog With Rider (m) | 0.83771 |  |  | Ycog W. rider (m) | 0.81376 |  | 43.2059 | 56.7941
|  | COG CRF450 | [8 empty] | COG VFR400
| level |  | level w rider |  |  | lifted |  | lifted w rider |  | level | level w rider |  |  | lifted |  | lifted w rider
Front wheel (Kg) | 47.1 |  | 79 |  |  | 50.3 |  | 92.5 | Front wheel (Kg) | 79 | 104 |  |  | 85.5 |  | 118
Rear wheel (Kg) | 48.9 |  | 114 |  |  | 45.35 |  | 97 | Rear wheel (Kg) | 70.5 | 111 |  |  | 64 |  | 96
Wheelbase (m) | 1.49 |  |  |  |  | Bike weight (Kg) |  | 96 | Wheelbase (m) | 1.345 |  |  |  | Bike weight (Kg) |  | 149.5
Rw Rad. (m) | 0.381 |  |  |  |  | Rider weight (Kg) |  | 97 | Rw Rad. (m) | 0.29 |  |  |  | Rider weight (Kg) |  | 65.5
Fw Rad. (m) | 0.319 |  |  |  |  | Total weight (Kg) |  | 193 | Fw Rad. (m) | 0.304 |  |  |  | Total weight (Kg) |  | 215
Raverage. (m) | 0.35 | [7 empty] | Raverage. (m) | 0.297
stool height. (m) | 0.345 |  |  |  |  | Stool weight (Kg) |  | 5 | stool height. (m) | 0.345 |  |  |  | Stool weight (Kg) |  | 5
lifted angle. (Deg) | 13.41 | [7 empty] | lifted angle. (Deg) | 14.35
[7 empty] | %F | %R | [6 empty] | %F | %R
Xcog (m) | 0.75897 |  |  | Ycog (m) | 0.5811 |  | 49.0625 | 50.9375 | Xcog (m) | 0.63426 |  | Ycog (m) | 0.52559 |  | 52.8428 | 47.1572
Xcog With Rider (m) | 0.8801 |  |  | Ycog W. rider (m) | 0.90048 |  | 40.9326 | 59.0674 | Xcog With Rider (m) | 0.6944 |  | Ycog W. rider (m) | 0.6638 |  | 48.3721 | 51.6279
COG FS450 2020
| level |  | level w rider |  |  | lifted |  | lifted w rider
Front wheel (Kg) | 53.9 |  | 81.4 |  |  | 56.2 |  | 95
Rear wheel (Kg) | 56.1 |  | 107 |  |  | 55.7 |  | 94
Wheelbase (m) | 1.475 |  |  |  |  | Bike weight (Kg) |  | 110
Rw Rad. (m) | 0.322 |  |  |  |  | Rider weight (Kg) |  | 78.4
Fw Rad. (m) | 0.305 |  |  |  |  | Total weight (Kg) |  | 188.4
Raverage. (m) | 0.3135
stool height. (m) | 0.345 |  |  |  |  | Stool weight (Kg) |  | 5
lifted angle. (Deg) | 11.5
[7 empty] | %F | %R
Xcog (m) | 0.75225 |  |  | Ycog (m) | 0.33986 |  | 49 | 51
Xcog With Rider (m) | 0.83771 |  |  | Ycog W. rider (m) | 0.81376 |  | 43.2059 | 56.7941