## Moments
ES3
Experiment 1 Principle of Moments
Experimental Procedure Part B (Parallel Forces) | [9 empty] | Experimental Procedure Part C (Oblique Forces) Forces)
Left Hand Side (Anticlockwise) |  |  |  | Right Hand Side (Clockwise) | [5 empty] | Left Hand Side (Anticlockwise) |  |  |  | Right Hand Side (Clockwise) | [5 empty] | Your right and left (clockwise and anticlockwise moments | [5 empty] | Answer:
Mass of Weights (g) | Force (N) | Distance from pivot (m) | Moment (Nm) | Mass of Weights (g) | Force (N) | Distance from pivot (m) | Moment (Nm) |  |  | Mass of Weights (g) | Force (N) | Distance from pivot (m) | Moment (Nm) | Mass of Weights (g) | Force (N) | Distance from pivot (m) | Moment (Nm) |  |  | may not perfectly match, especially with the oblique force
100 | 0.98 | 0.16 | 0.1568 | 100 | 0.98 | 0.16 | 0.1568 |  |  | 100 | 0.98 | 0.18 | 0.176 | 280 | 2.45 | 0.072 | 0.176 |  |  | moments experiment. This is normal, but expect the left
150 |  |  |  | 150 | [5 empty] | 150 |  | 0.18 |  | 380 | [5 empty] | and right moments to be within 0.05 Nm of each other on
200 |  |  |  | 200 | [5 empty] | 200 |  | 0.18 |  | 510 | [5 empty] | all experiments. Can you explain what could cause the
300 |  |  |  | 300 | [5 empty] | 100 |  | 0.1 |  | 200 | [5 empty] | differences, especially for the oblique forces?
100 |  |  |  | 200 | [5 empty] | 150 |  | 0.1 |  | 310
150 |  |  |  | 300 | [5 empty] | 200 |  | 0.1 |  | 400
Experiment 4 Bell Crank levers
Experimental Procedure Part A (90 Degree Forces) |  |  |  | Experimental Procedure Part B (Oblique Forces)
Bell Crank Lever |  |  |  | Bell Crank Lever | [5 empty] | Where do you find Bell Crack levers used in relevant applications? Do the 2 arms have to be at 90 degrees.
A=0.1m |  |  |  | A=0.054m | [5 empty] | Answer:
B=0.06m |  |  |  | B=0.06m
B/A=0.6 |  |  |  | B/A=1.11
W(g) | W(N) | P(N) | W/P | W(g) | W(N) | P(N) | W/P
100 | 0.98 | 1.6 | 0.6 | 100 | 0.98 | 1.6 | 0.6
200 |  |  |  | 200
300 |  |  |  | 300
400 |  |  |  | 400
500 |  |  |  | 500
Experiment 5 Beam Reactions
Experimental Procedure Part A (Point Load at Centre) | [6 empty] | Experimental Procedure Part B (Point Load Along the Beam) | [8 empty] | Experimental Procedure Part C (Uniformly Distributed Load) | [9 empty] | Questions
Point Load at Centre | [6 empty] | Point Load Along the Beam | [8 empty] | Uniformly Distributed Load | [9 empty] | 1 | What do you notice about the reactions for the 500g single point load experiment and the reactions for the 5 x 100g UDL experiment?
Load (g) | Load (N) | R1 (N) | R2 (N) | R1+R2 (N) |  |  | Load W=500g= 4.9N | [8 empty] | Load 1 | Load 2 | Load 3 | Load 4 | Load 5 | Total Load | Total Load | R1 | R2 | R1+R2 | Answer
100 | 0.98 | 0.5 | 0.5 | 1 |  |  | L=0.36m | [8 empty] | (g) | (g) | (g) | (g) | (g) | (g) | (N) | (N) | (N) | (N) | 2 | For the point load along the beam, what do you notice about the sum of the reaction forces, irrispective of where the load is?
200 | [6 empty] | A (m) | B (m) | Measured |  |  | Theoretical |  |  |  | 50 | 50 | 50 | 50 | 50 | 250 | 2.45 | 1.25 | 1.25 | 2.5 | Answer
300 | [8 empty] | R1 (N) | R2 (N) | R1 + R2 (N) | R1 (N) | R2 (N) | R1 + R2 (N) |  | 100 | 100 | 100 | 100 | 100 | [5 empty] | 3 | If there are any differences between the actual results and the theory. Can you explain them?
400 | [6 empty] | 0 | 0.36 | [7 empty] | 150 | 150 | 150 | 150 | 150 | [5 empty] | Answer
500 | [6 empty] | 0.06 | 0.3 | [7 empty] | 200 | 200 | 200 | 200 | 200 | [5 empty] | 4 | Consider the case where the UDL runs from directly under the support to the centre of the beam. Where could you consider he load to be concentrated? Would R1 and R2 be equal?
[7 empty] | 0.12 | 0.24 | [7 empty] | 250 | 250 | 250 | 250 | 250 | [5 empty] | Answer
[7 empty] | 0.18 | 0.18
[7 empty] | 0.24 | 0.12
[7 empty] | 0.3 | 0.06
[7 empty] | 0.36 | 0

## Simple Harmonic Motion
ES7 Experiment 2
Light | Length | √l | Time for 50 Swings | Actual Period (T) | Theoretical Period | (T/2π)^2 | Heavy | Length | √l | Time for 50 Swings | Actual Period (T) | Theoretical Period | (T/2π)^2
| m |  | s | s | s |  |  | m |  | s | s | s
| 0.5 | [6 empty] | 0.5
| 0.45 | [6 empty] | 0.45
| 0.4 | [6 empty] | 0.4
| 0.35 | [6 empty] | 0.35
| 0.3 | [6 empty] | 0.3
| 0.25 | [6 empty] | 0.25
| 0.2 | [6 empty] | 0.2
Graph of l against (T/2π)^2
Add in a line of best fit with a gradient line to find 'g'

## Friction
ES8 Friction and Inclined Planes
Experiment 1 Inclined Plane | [6 empty] | Experiment 2 Friction |  |  |  |  | Experiment 3 Sliding Friction |  |  |  |  | Experiment 4 Angle of Friction
Part A Static Coefficient of Friction
Weight of Roller (g): | [7 empty] | Metal Plane Surface |  | Rubber Plane Surface |  | Static Metal |  |  |  |  | Surfaces | Angle θ | Tan θ
Force W (N): | [6 empty] | Test Surface | Hanger Weight (g) | Horizontal Force W (N) | Hanger Weight (g) | Horizontal Force W (N) | Weight of Empty Sled (g) |  |  |  |  | Metal to Metal | 12.5 | -0.07
| Normal Reaction |  |  | Parallel Reaction |  |  | Metal Friction Plate | 100 | 0.98 | 350 | 3.43 | Sled Weight Added (g) | Total Weight including Empty Sled (g) | Total Force due to Sled (W) (N) | Pulling Weight (g) | Pulling Force (N) | Wood to Wood | 17.5 | -4.45
Plane Angle | Predicted | Actual | Actual | Predicted | Actual | Actual | Wheels | 20 | 0.2 | 40 | 0.39 | 0 | 270 | 2.6487 | 10 | 0.0981 | Plastic to Plastic | 10 | 0.64
θ | Normal | Normal | Normal | Normal | Normal | Normal | Roller Set | 10 | 0.1 | 20 | 0.2 | 80 (4x20) | 340 | 3.3354 | 80 | 0.7848 | Metal to Rubber | 27.5 | -0.98
(degrees) | Reaction | Reaction | Reaction | Reaction | Reaction | Reaction | [5 empty] | 160 (4x40) | 340 | 3.3354 | 80 | 0.7848
| Force | Weight | Force | Force | Weight | Force | [5 empty] | 240 (4X60) | 340 | 3.3354 | 80 | 0.7848
| (Rn)(Wcosθ)(N) | (g) | (Rn)(N) | (Rp)(WSineθ)(N) | (g) | (Rp)(N) | [5 empty] | 320 (4x80) | 350 | 3.4335 | 90 | 0.8829
15 | 0.85 | 50 | 0.49 | 0.228 | 50 | 0.12841
25 | 0.798 | 30 | 0.294 | 0.228 | 90 | 0.38524 | [5 empty] | Static Wood |  |  |  |  | Questions
35 | 0.721 | 40 | 0.392 | 0.228 | 114 | 0.68316 | [5 empty] | Weight of Empty Sled (g) |  |  |  |  | 1 | Do your answers compare well with the typical values show in the guidance notes? Explain any differences.
45 | 0.622 | 52 | 0.509 | 0.228 | 144 | 1.1095 | [5 empty] | Sled Weight Added (g) | Total Weight including Empty Sled (g) | Total Force due to Sled (W) (N) | Pulling Weight (g) | Pulling Force (N) | Answer
55 | 0.505 | 52 | 0.509 | 0.228 | 162 | 1.5255 | [5 empty] | 0 | 210 | 2.0601 | 50 | 0.4905 | 2 | Why does it not matter about the weights in the sled for this test? (Think about how W affects F and Rn)
[12 empty] | 80 (4x20) | 230 | 2.2563 | 70 | 0.6867 | Answer
[12 empty] | 160 (4x40) | 260 | 2.5506 | 100 | 0.981
[12 empty] | 240 (4X60) | 260 | 2.5506 | 100 | 0.981
[12 empty] | 320 (4x80) | 290 | 2.8449 | 130 | 1.2753
Static Plastic
Weight of Empty Sled (g)
[12 empty] | Sled Weight Added (g) | Total Weight including Empty Sled (g) | Total Force due to Sled (W) (N) | Pulling Weight (g) | Pulling Force (N)
[12 empty] | 0 | 210 | 2.0601 | 50 | 0.4905
[12 empty] | 80 (4x20) | 230 | 2.2563 | 70 | 0.6867
[12 empty] | 160 (4x40) | 240 | 2.3544 | 80 | 0.7848
[12 empty] | 240 (4X60) | 260 | 2.5506 | 100 | 0.981
[12 empty] | 320 (4x80) | 280 | 2.7468 | 120 | 1.1772
Construct a Pulling Force versus Force due to Sled Weight graph for each material.
Part B Kinetic Coefficient of Friction
Kinetic Metal
Weight of Empty Sled (g)
[12 empty] | Sled Weight Added (g) | Total Weight including Empty Sled (g) | Total Force due to Sled (W) (N) | Pulling Weight (g) | Pulling Force (N)
[12 empty] | 0 | 300 | 2.943 | 40 | 0.3924
[12 empty] | 80 (4x20) | 330 | 3.2373 | 70 | 0.6867
[12 empty] | 160 (4x40) | 330 | 3.2373 | 70 | 0.6867
[12 empty] | 240 (4X60) | 340 | 3.3354 | 80 | 0.7848
[12 empty] | 320 (4x80) | 350 | 3.4335 | 90 | 0.8829
Kinetic Wood
Weight of Empty Sled (g)
[12 empty] | Sled Weight Added (g) | Total Weight including Empty Sled (g) | Total Force due to Sled (W) (N) | Pulling Weight (g) | Pulling Force (N)
[12 empty] | 0 | 200 | 1.962 | 40 | 0.3924
[12 empty] | 80 (4x20) | 220 | 2.1582 | 60 | 0.5886
[12 empty] | 160 (4x40) | 250 | 2.4525 | 90 | 0.8829
[12 empty] | 240 (4X60) | 270 | 2.6487 | 110 | 1.0791
[12 empty] | 320 (4x80) | 330 | 3.2373 | 170 | 1.6677
Kinetic Plastic
Weight of Empty Sled (g)
[12 empty] | Sled Weight Added (g) | Total Weight including Empty Sled (g) | Total Force due to Sled (W) (N) | Pulling Weight (g) | Pulling Force (N)
[12 empty] | 0 | 210 | 2.0601 | 40 | 0.3924
[12 empty] | 80 (4x20) | 240 | 2.3544 | 70 | 0.6867
[12 empty] | 160 (4x40) | 240 | 2.3544 | 70 | 0.6867
[12 empty] | 240 (4X60) | 260 | 2.5506 | 90 | 0.8829
[12 empty] | 320 (4x80) | 310 | 3.0411 | 140 | 1.3734

## Rotational Friction
ES17 Rotational Friction
1. The Wedge | [7 empty] | 2. The Crew Jack |  |  |  | 3. Bearings
[8 empty] | Experimental Procedure Part B | [19 empty] | Questions
Load (W) | Effort (F) | MA | Efficiency | Load (W) | Effort (F) | MA | Efficiency | Load (W) | Effort (F) | MA | Efficiency | OIL SINTERED BEARING |  |  |  | BALL BEARING |  |  |  | Brass Bearing |  |  |  | Tufnol Bearing |  |  |  | 1 | What do you notice about the efficiency of the bearings?
(g) | (g) |  | % | (g) | (g) |  | % | (g) | (g) |  | % | Load (W) | Effort (F) | MA | Efficiency | Load (W) | Effort (F) | MA | Efficiency | Load (W) | Effort (F) | MA | Efficiency | Load (W) | Effort (F) | MA | Efficiency | Answer | GENERALLY EFFICIENCY OF THE BEARING BECOMES GREATER WITH A GREATER LOAD
50 | 30 | 1.67 | 55.6667 | 50 | 20 | 2.5 | 20.8333 | 50 | 70 | 0.71 | 1.4115 | (g) | (g) |  | % | (g) | (g) |  | % | (g) | (g) |  | % | (g) | (g) |  | % | 2 | If you were designing a high efficiency machine and cost was no object, which bearings would you fit in your machine?
100 | 75 | 1.33 | 44.3333 | 100 | 30 | 3.3333 | 27.7778 | 100 | 90 | 1.11 | 2.2068 | 50 | 70 | 0.71429 | 71.4286 | 50 | 60 | 0.83333 | 83.3333 | 50 | 70 | 0.71429 | 71.4286 | 50 | 58 | 0.86207 | 86.2069 | Answer | THE BALL BEARING PROVIDED THE GREATEST AVERAGE EFFICENCY AND THEREFORE I WOULD USE THEM
150 | 82 | 1.83 | 61 | 150 | 40 | 3.75 | 31.25 | 150 | 100 | 1.5 | 2.9821 | 100 | 120 | 0.83333 | 83.3333 | 100 | 110 | 0.90909 | 90.9091 | 100 | 120 | 0.83333 | 83.3333 | 100 | 110 | 0.90909 | 90.9091 | 3 | The Tufnol bearing may give the worst results, why would it still be useful?
200 | 120 | 1.67 | 55.6667 | 200 | 50 | 4 | 33.3333 | 200 | 110 | 1.82 | 3.6183 | 150 | 180 | 0.83333 | 83.3333 | 150 | 160 | 0.9375 | 93.75 | 150 | 180 | 0.83333 | 83.3333 | 150 | 170 | 0.88235 | 88.2353 | Answer | THEY ARE SELF LUBRICATING AND HAVE HIGH WEAR RESISTANCE
250 | 160 | 1.56 | 52 | 250 | 60 | 4.1667 | 34.7222 | 250 | 130 | 1.92 | 3.8171 | 200 | 250 | 0.8 | 80 | 200 | 210 | 0.95238 | 95.2381 | 200 | 240 | 0.83333 | 83.3333 | 200 | 220 | 0.90909 | 90.9091
300 | 200 | 1.5 | 50 | 300 | 70 | 4.2857 | 35.7143 | 300 | 140 | 2.14 | 4.2545 | 250 | 290 | 0.86207 | 86.2069 | 250 | 260 | 0.96154 | 96.1538 | 250 | 290 | 0.86207 | 86.2069 | 250 | 280 | 0.89286 | 89.2857
350 | 230 | 1.52 | 50.6667 | 350 | 80 | 4.375 | 36.4583 | 350 | 150 | 2.33 | 4.6322 | 300 | 350 | 0.85714 | 85.7143 | 300 | 310 | 0.96774 | 96.7742 | 300 | 350 | 0.85714 | 85.7143 | 300 | 340 | 0.88235 | 88.2353
400 | 250 | 1.6 | 53.3333 | 400 | 100 | 4 | 33.3333 | 400 | 160 | 2.5 | 4.9702 | 350 | 400 | 0.875 | 87.5 | 350 | 360 | 0.97222 | 97.2222 | 350 | 400 | 0.875 | 87.5 | 350 | 390 | 0.89744 | 89.7436
450 | 280 | 1.61 | 53.6667 | 450 | 110 | 4.0909 | 34.0909 | 450 | 170 | 2.65 | 5.2684 | 400 | 460 | 0.86957 | 86.9565 | 400 | 410 | 0.97561 | 97.561 | 400 | 460 | 0.86957 | 86.9565 | 400 | 440 | 0.90909 | 90.9091
500 | 300 | 1.67 | 55.6667 | 500 | 120 | 4.1667 | 34.7222 | 500 | 180 | 2.78 | 5.5268 | 450 | 520 | 0.86538 | 86.5385 | 450 | 460 | 0.97826 | 97.8261 | 450 | 520 | 0.86538 | 86.5385 | 450 | 490 | 0.91837 | 91.8367
Wedge: 18.5 degrees VR: |  |  | 3 | Wedge: 4.75 degrees VR: |  |  | 12 | VR: 50.3 |  |  |  | 500 | 580 | 0.86207 | 86.2069 | 500 | 510 | 0.98039 | 98.0392 | 500 | 570 | 0.87719 | 87.7193 | 500 | 560 | 0.89286 | 89.2857
[12 empty] | VR:1 |  |  |  | VR:1 |  |  |  | VR:1 |  |  |  | VR:1
Graph of Load v effort |  |  |  | Graph of Load v effort |  |  |  | Graph of Load v effort
Graph of Efficiency v Load |  |  |  | Graph of Efficiency v Load |  |  |  | Graph of Efficiency v Load |  |  |  | Graph of Load v effort
Graph of Efficiency v Load

## Gears
ES13 Experiment 1: Spur Gears | [17 empty] | ES13 Experiment 2: Bevel Gears |  |  |  | ES13 Experiment 2: Worm Gears
Part A (Small:Small) |  |  |  | Part B (Small:Medium) |  |  |  | Part C (Small: Small with Idler) |  |  |  |  | Part D (Compound Gears)
| Driver | Follower |  |  | Driver | Follower |  |  | Driver | Idler | Follower |  |  | Driver | Follower | Driver | Follower |  | Driver | Follower |  |  | Driver | Follower
| Small Gear | Small Gear | Ratio |  | Small Gear (front) | Medium Gear | Ratio |  | Small Gear (back) | Larger Gear | Small Gear (back) | Ratio |  | Large Gear (front) | Small Gear (back) | Small Gear (front) | Medium Gear (Front) |  | Small Gear | Large Gear | Ratio |  | Worm Shaft | Worm Wheel | Ratio
| A | B | A:B |  | A | B | A:B |  | A | C | B | A:B |  | A | B | C | D |  | A | B | A:B |  | A | B | A:B
Teeth | 60 | 60 | 1:01 | Teeth | 20 | 100 | 1:05 | Teeth | 60 | 140 | 60 |  | Teeth | 140 | 20 | 60 | 100 | Teeth |  |  |  | Teeth | 1
PCD (mm) | 60 | 60` | 1:01 | PCD (mm) | 20 | 100 | 1:05 | PCD (mm) | in booklet |  |  |  | Predicted Overall Velocity Ratio = BxD/AxC= |  |  |  |  | Velocity (turns) |  |  |  | Velocity (turns) |  | 1
Velocity (turns) | 1 | 1 | 1:01 | Velocity (turns) | 5 | 5 | 1:01 | Velocity (turns) |  |  | 1
Direction | Clockwise |  |  | Direction | Clockwise | anticlockwise |  | Direction | Clockwise |  |  |  |  | Driver | Follower | Driver | Follower | Gears: Bevel Gears |  |  |  | Gears: Worm Gears
[14 empty] | Large Gear (front) | Small Gear (back) | Small Gear (front) | Medium Gear (Front) | Velocity Ratio: 4:1 |  |  |  | Velocity Ratio: 40:1
Gears: Small:Small |  |  |  | Gears: Small:Medium |  |  |  | Gears: Small: Small with Idler | [5 empty] | A | B | C | D | Load (g) | Effort (g) | Mechanical | Efficiency | Load (g) | Effort (g) | Mechanical | Efficiency
Velocity Ratio: 1 |  |  |  | Velocity Ratio: 5 |  |  |  | Velocity Ratio: 1 |  |  |  |  | Teeth | [6 empty] | Advantage | (%) |  |  | Advantage | (%)
Load (g) | Effort (g) | Mechanical | Efficiency | Load (g) | Effort (g) | Mechanical | Efficiency | Load (g) | Effort (g) | Mechanical | Efficiency |  | Overall Actual Velocity Ratio = |  |  |  |  | 150 | 40 | 3.75 | 93.75 | 200 | 50 | 4 | 10
|  | Advantage | (%) |  |  | Advantage | (%) |  |  | Advantage | (%) | [6 empty] | 200 | 60 | 3.3333 | 83.3333 | 250 | 60 | 4.1667 | 10.4167
50 | 60 | 0.83 | 83 | 50 | 10 | 5 | 100 | 50 | 120 | 0.42 | 42 |  | Gears: Small: Compound |  |  |  |  | 250 | 70 | 3.5714 | 89.2857 | 300 | 70 | 4.2857 | 10.7143
100 | 120 | 0.83 | 83 | 100 | 20 | 5 | 100 | 100 | 135 | 0.74 | 74 |  | Velocity Ratio: 2.143 |  |  |  |  | 300 | 100 | 3 | 75 | 350 | 90 | 3.8889 | 9.7222
150 | 172 | 0.87 | 87 | 150 | 28 | 5.4 | 108 | 150 | 190 | 0.78 | 78 |  | Load (g) | Effort (g) | Mechanical | Efficiency |  | 350 | 130 | 2.6923 | 67.3077 | 400 | 100 | 4 | 10
200 | 230 | 0.87 | 87 | 200 | 36 | 5.6 | 112 | 200 | 250 | 0.8 | 80 |  |  |  | Advantage | (%) |  | 400 | 140 | 2.8571 | 71.4286 | 450 | 110 | 4.0909 | 10.2273
250 | 282 | 0.89 | 89 | 250 | 50 | 5 | 100 | 250 | 299 | 0.84 | 84 |  | 50 | 40 | 1.25 | 58.3294 |  | 450 | 150 | 3 | 75 | 500 | 120 | 4.1667 | 10.4167
300 | 349 | 0.86 | 86 | 300 | 60 | 5 | 100 | 300 | 350 | 0.86 | 86 |  | 100 | 60 | 1.6667 | 77.7726
350 | 395 | 0.89 | 89 | 350 | 70 | 5 | 100 | 350 | 420 | 0.83 | 83 |  | 150 | 90 | 1.6667 | 77.7726 |  | Graph of Load v effort |  |  |  | Graph of Load v effort
400 | 459 | 0.87 | 87 | 400 | 80 | 5 | 100 | 400 | 470 | 0.85106 | 85 |  | 200 | 120 | 1.6667 | 77.7726 |  | Graph of Efficiency v Load |  |  |  | Graph of Efficiency v Load
[13 empty] | 250 | 140 | 1.7857 | 83.3278
Graph of Load v effort |  |  |  | Graph of Load v effort |  |  |  | Graph of Load v effort |  |  |  |  | 300 | 160 | 1.875 | 87.4942
Graph of Efficiency v Load |  |  |  | Graph of Efficiency v Load |  |  |  | Graph of Efficiency v Load |  |  |  |  | 350 | 190 | 1.8421 | 85.9592
[13 empty] | 400 | 220 | 1.8182 | 84.8428
Graph of Load v effort
Graph of Efficiency v Load