## Front
NRM1 Cost Plan Template
UWTSD
06/02/2023

## Status
NRM1 Elemental Cost Plan Template
2022-11-02
Document Status
Revision | Date | Status | Prepared by | Checked by | Authorised by
1 | 6.2.23 |  | ML | DH | CJ
DISCLAIMER
This document and its contents have been prepared and are intended solely for UWTSD information and use in relation to Innovation Matrix
No responsibility is assumed for any other party in respect of or arising out of or in connection with this document and/or its contents.
COPYRIGHT
This document may not be reproduced in whole or in part without their express written permission.

## Information Used
Information Used & Assumptions
1 | Information Used
Design Drawings;
152481-STL-XX-00-DR-A-PL_011-Proposed Landscape Plan
152481-STL-XX-00-DR-A-PL_0103-Ground Floor Shell & Core
152481-STL-XX-01-DR-A-PL_0104-First Floor Shell & Core
152481-STL-XX-XX-DR-A-PL_0003-Existing Site Plan
152481-STL-XX-XX-DR-A-PL_0105-Roof Plan - Full Building
152481-STL-XX-XX-DR-A-PL_0201-Elevations GA
152481-STL-XX-XX-DR-A-PL_0202-Elevation Detail 01
152481-STL-XX-XX-DR-A-PL_0203-Elevation Detail 02
2 | General Assumptions;
External Works is excluded unless specifically identified within the cost plan.
Costs are based upon the information as provided.
We have assumed a project bank account will not be required for this scheme.
We have assumed that the area of works will be decanted for the project. No allowance is made for throughways or dealing with building occupants.
The exact nature of specification for internal doors, screens, folding partitions and finishes is assumed and based on information provided through query sheets attached.
All costs are provisional awaiting design development.
All base costs are based on 4Q2022
3 | General Notes and Exclusions;
All included costs are subject to variation following design development.
Land Costs (Land acquired by client query sheet nr.1)
A risk allowance of 10% is included for this estimate.
VAT is excluded from the estimate.
Works will be undertaken in a single phase. No cash limitations (query sheet no. 1)
Local Authority Fees
Building Regulation fees
Party Wall Awards
Acquisition & associated legals
Risk register is suggested to accurately determine potential risks and provide appropriate costs

## Summary Original
Project details: Innovation Matrix
Description: Education building for UWTSD
Building Works Estimate
Based on GIA of: 3,704.88m2 |  |  |  |  | 3704.88
| Group Element | Element Type | Total | £/m2
| Group element 0 | FACILITATING WORKS | 150000 | 40.4871
| Group element 1 | SUBSTRUCTURE | 471600 | 127.2916
| Group element 2 | SUPERSTRUCTURE | 1721448.6 | 464.6436 | 1803.3572
| Group element 3 | INTERNAL FINISHES | 1829449.64 | 493.7946
| Group element 4 | FITTINGS AND FURNISHINGS | 250000 | 67.4786
| Group element 5 | SERVICES | 1271161.2 | 343.1046
| Group element 8 | EXTERNAL WORKS - excluded from scope | 0 | 0
| Group element 9 | MAIN CONTRACTOR'S PRELIMINARIES | 987562.6992 | 266.5573
Works cost estimate (sub total A) |  |  | 6681222.1392 | 1803.3572
TPI and Location Factor
|  |  | 6670927.5137 | 1800.5786
Project design team fees and other development costs (sub total B)
Base cost estimate A + B (sub total C) |  |  | 6670927.5137 | 1800.5786
Group element 13
| Design Contingency | Risk allowance @ 5% | 333546.3757 | 90.0289
| Construction Risk | Risk allowance @ 2.50% | 166773.1878 | 45.0145
| Employers Change Risk | Risk allowance @ 2.50% | 166773.1878 | 45.0145
| Other Mis. Risk | Risk allowance @ 0% | 0 | 0
Total Risk allowances (sub total D) |  |  | 667092.7514 | 180.0579
Total Construction Cost (C + D) |  |  | 7338020.2651 | 1980.6364

## TPI
Project details: Innovation Matrix
Description: Education building for UWTSD
Building Works Estimate
Based on GIA of: 3,704.88m2 |  |  |  |  | 3704.88
| TPI |  | Total | £/m2
| Minus Provisional Sums Total | 7070729
185000
6885729
| SPONs 2020 TPI = 186 | 207 |  |  | 2118.3277
| 4Q2022 TPI = 207 | 186
1.1129
| Provisional Sums added |  | 185000
|  |  | 7848150.0161 | 2118.3277
| Location Factor |  | Total | £/m2
| SPONs Location Factor = 1.0 | 7848150.0161
| Site Location Factor = 0.85 | 0.85
|  |  | 6670927.5137 | 1800.5786

## NRM1 CP template
Cost Plan for XXXXXXX
NRM 1 phaseologies
Elemental Cost Plan
Elements in red are deductions.
Ref. | Element | Timesing | Quantity |  | Unit | Rate | Sub-Total | Group-Total | Notes
| GIFA |  | 25.8 |  |  | £ | £ | £ | GF
|  |  | 71.8 | 1852.44
|  |  | 25.8 | [5 empty] | FF
|  |  | 71.8 | 1852.44
|  |  |  | 3704.88 | m2
0 | FACILITATING WORKS
150000
Provisional Sum provided on query sheet nr.1. Sum to cover removal of existing structures and ground abnormal. Attached in appendices.
1 | SUBSTRUCTURE
471600
1.1 | Foundations |  | 27.5 | [5 empty] | GF Slab
|  |  | 73 | 2007.5
|  |  |  | 2007.5 | m2
1.1.3.1.1 | Raft foundations; simple reinforced concrete raft on poorer ground for development up to two storey high |  |  | 2008 | m2 | 200 | 401600 |  | Foundation type from query sheet no.2 with additional spec from Spons Pg. 182
Lift Pits
| Concrete lift pit and walls; excavate and disposal |  | 2 |  | n | 35000 | 70000 |  | Sum from query sheet no.2
2 | SUPERSTRUCTURE
1721448.6
2.2 | Upper Floors |  | 26.5 | [5 empty] | UF
|  |  | 75 | 1987.5
|  |  | 9 | [5 empty] | Void A
|  |  | 8.4 | 75.6
|  |  | 7.5 | [5 empty] | Void B
|  |  | 7.5 | 56.25
|  |  | 25.4 | [5 empty] | Void C
|  |  | 6 | 152.4
|  |  | 18 | [5 empty] | Void D
|  |  | 6 | 108
|  |  | 16.5 | [5 empty] | Void E
|  |  | 5.8 | 95.7
|  |  | 8.8 | [5 empty] | Void F
|  |  | 8 | 70.4
|  |  | 9 | [5 empty] | Void G
|  |  | 1.5 | 13.5
|  |  | 1.5 | [5 empty] | Lift Voids (2)
|  |  | 2 | 6
|  |  |  | 1409.65 | m2
2.2.1 | 250mm in situ reinforced concrete upper floors |  |  | 1410 | m2 | 130 | 183300 |  | Spec from query sheet no.2. Spons Pg. 101
2.3 | Roof
2.3.3 | Steel profiled sheet roof decking with single layer waterproof membrane, insulation and vapour control layer
13.6
13.6
27.2
73
|  |  |  | 1985.6 | m2
|  | 32 | 2
|  |  | 1 | 64 |  |  |  |  | assumed size of 2.00m x 1.00m for DDCT
|  |  |  | 1921.6 | m2 | 190 | 365104 |  | Spons Pg. 142
2.3.5 | Rooflight Day-Lite Trapezoidal Rooflight Plus KS1000 DLTR Plus |  | 32
|  |  |  | 32 | nr | 1500 | 48000 |  | Spons Pg. 125
2.4 | Stairs & Ramps |  | 5
2.4.1 | Precast reinforced concrete; Staircase; high quality finishes; stainless steel and glass balustrades; plastered and decorated soffit 3.00m rise; dogleg |  |  | 5 | no | 20000 | 100000 |  | Spec taken from query sheet no.2 and Spons Pg. 194
2.5 | External Walls
For Elemental Cost Plan, you should only DDT for windows not doors
2.5.1 | External Wall Finishes. Metal Cladding Panel. Kingspan Box Profiled insulated Wall Panel KS1000 FC Colour TBC. Shown RAL 8019 | [7 empty] | DDCT windows panels
|  |  | 76 | [5 empty] | 3
|  |  | 76 | 152 |  |  |  |  | 0.2
|  |  | 152 | [5 empty] | 0.6
|  |  | 4.3 | 653.6 |  |  |  |  | 48
28.8
|  |  | 653.6 | [5 empty] | 2
|  |  | 132 | 521.6 |  |  |  |  | 57.6
|  |  |  | 522 | m2 | 200 | 104400 |  | Spons Pg. 117
| Metal Cladding panel alternative colour. | [7 empty] | DDCT Metal front cladding in alternative colour
Measurements made from basis of gridlines using drawing number 152481-STL-XX-XX-DR-A-PL_0203-Elevation Detail 02
7
|  |  | 13.2 | 92.4
3
|  |  | 13.2 | 39.6
|  |  |  | 132 | m2 | 250 | 33000 |  | Higher rate to alternative colour finish.
2.6 | Windows and external doors
2.6.1 | Windows
2.6.1.1 | Transparent Cladding Panel; Day Lite Architectural Wall Light KS1000 DLAWP; Colour - Clear | [7 empty] | External windows have been calculated a nr over m2 due to the drawings provided. Nr and spec taken from side elevations drawing 152481-STL-XX-XX-DR-A-PL_0203-Elevation Detail 02
72
2
|  |  |  | 144 | nr | 250 | 36000
Rooflight Day-Lite Trapezoidal Rooflight Plus KS1000 DLTR Plus
32
|  |  |  | 32 | nr | 250 | 8000
| Integrated Window System; Aluminium framed integrated window system. Including - Fixed glazing. Top hung opening light. Louver panel (colour match to cladding) Solid insulated panel (colour match to cladding) | [7 empty] | Description and spec taken from drawing 152481-STL-XX-XX-DR-A-PL_0203-Elevation Detail 02
26.3
|  |  | 1.9 | 49.97
26.3
|  |  | 1.9 | 49.97
|  |  | 99.94 | [5 empty] | doubled for both gable end.
|  |  | 2 | 199.88
|  | 2/ | 13
|  |  | 3.4 | 22.1
22.1
|  |  | 4 | 88.4 |  |  |  |  | 4 for triangular panels from ex walls to roof top.
|  |  |  | 288.28 | m2 | 1200 | 345936 |  | Spon Pg. 89. Higher rate added to allow for Louver & colour.
2.6.2 | External Doors
2.6.2.2 | Main entrance security revolving doors |  |  | 2 | nr | 75000 | 150000 |  | Spons Pg. 101
| Single doors, including disabled pass doors |  |  | 2 | nr | 30000 | 60000 |  | Spons Pg. 92
2.6.2.1 | Sliding/folding; aluminium double glazed sliding patio doors; white acrylic finish; with and including 18 thick annealed double glazing; fixed in position |  |  | 1 | nr | 1700 | 1700 |  | Spons Pg. 470
2.7 | Internal walls
2.7.1 | Internal partition, 70mm studs; 30 min fire-rating, 2 nr wall board 12.5mm plasterboard to both sides | [7 empty] | Assumed fire rating and thickness.
GF to FF height 3.4m
| classroom walls |  | 8.8 | [5 empty] | GF to Roof height 7m
|  |  | 3.4 | 29.92
63
|  |  | 3.4 | 214.2
36
|  |  | 3.4 | 122.4
8.4
|  |  | 7 | 58.8
8.4
|  |  | 7 | 58.8
|  |  | 176.4 | [5 empty] | (21 x 8.4) = 176.4
|  |  | 3.4 | 599.76
|  |  |  | 1083.88 | m2 | 120 | 130065.6 |  | Spons Pg. 118
2.7.1 | Internal partition, 70mm studs with mineral fibre, 90 min fire-rating, insulation, 2 nr 15mm plasterboard to both sides |  | 9
|  |  | 3.4 | 30.6
8.4
|  |  | 3.4 | 28.56
59.16
|  |  | 59.16 | [5 empty] | x4 for the amount of plant & lift rooms
|  |  | 4 | 236.64 | m2 | 160 | 37862.4 |  | Spons Pg. 118
| FF internal walls |  | 44.8 | [5 empty] | 8.8 + 27 + 9 = 44.8
|  |  | 3.2 | 143.36
8.8
3.2
|  |  | 9 | 253.44
|  |  | 63 | [5 empty] | 9 + 18 + 9 + 18 + 9 = 63
|  |  | 3.2 | 201.6
assumed height of internal glass panels on FF same as wall height
|  | 16 | 1
|  |  | 3.4 | 54.4
|  |  |  | 544 | m2 | 120 | 65280 |  | Spons Pg. 118
h x l
2.7.1 | Metal stud partition to internal walls | 2 | 11.2 | [5 empty] | 4 x 2.8 = 11.2
|  |  | 3.4 | 38.08 |  |  |  |  | 8 x 1.6 = 12.8
|  | 2 | 12.8
|  |  | 3.4 | 43.52
|  |  |  | 81.6 | m2 | 41 | 3345.6 |  | Spons Pg. 122
2.7.3.1 | Folding wall; acoustic finish |  |  | 1 | nr | 2800 | 2800 |  | Spec and finish assumed based off existing building near site. Spons Pg. 106
2.8 | Internal doors & screens
Spons Pg. 190
2.8.1 | Standard doors; cellular core; softwood; softwood architrave; aluminium ironmongery (latch only) single leaf; moulded panel; gloss paint finish |  | 3
2.8.2 | maintenance/plant room door; lockable; fire-rated |  | 2 | 5 | nr | 355 | 1775 |  | Spons Pg. 206
2.8.1 | doors to wet rooms and individual toilet doors | 2 | 4
|  |  | 2 | 16
|  | 2 | 12
|  |  | 2 | 48
|  |  |  | 64 | nr | 300 | 19200 |  | Spons Pg. 206
2.8.2 | Softwood panelled; softwood lining; softwood architrave; aluminium ironmongery (latch only); brass or stainless ironmongery (latch only); painting and polishing; with glass panel
|  |  | 12 | 12 | nr | 1200 | 14400 |  | Spons Pg. 206
| Internal windows to classrooms, 60 min fire-rated |  | 16 | [5 empty] | x16 units for left internal walls
|  |  | 8 | 24 | nr | 470 | 11280 |  | Spons Pg. 122
3 | INTERNAL FINISHES
1829449.64
3.1 | Wall finishes
internal area of external walls - height taken to 8m as assumed ceiling finish of acoustic panels
3.1.1 | Finish to walls; Vinyl matt emulsion. |  | 38 | [5 empty] | Finish from query sheet no.2
|  |  | 38 | 76
76
|  |  | 8 | 608
|  |  | 1946.12 | [5 empty] | internal walls area x2 for both sides
|  |  | 2 | 3892.24
|  | 64 | 1 | [5 empty] | DDCT window panels & doors
|  |  | 2 | 128 |  |  |  |  | assumed 2m height
|  | 26 | 2.2
|  |  | 2 | 114.4
|  |  |  | 3649.84 | m2 | 400 | 1459936
3.2 | Floor finishes
3.2.1 | Finishes to floors; Heavy duty vinyl to circulation areas, including skirtings |  | 8.4 | [5 empty] | Finish from query sheet no.2
|  |  | 8.8 | 73.92
8.8
|  |  | 71.7 | 630.96
8.8
|  |  | 3 | 26.4
8.8
|  |  | 8.4 | 73.92
|  |  |  | 805.2 | m2 |  |  |  | GF circulation area
|  | 2 | 1.5
|  |  | 9 | 27
|  | 3 | 1.5
|  |  | 7.5 | 33.75
1.5
|  |  | 25.4 | 38.1
1.5
|  |  | 8.8 | 13.2
1.5
|  |  | 18 | 27
1.5
|  |  | 16.5 | 24.75
|  |  |  | 163.8 | m2 |  |  |  | FF circulation area
|  |  |  | 969 | m2 | 52 | 50388 |  | Spons Pg. 140
3.2.1 | Finishes to floors; heavy duty carpet tiles to plant rooms | [7 empty] | Finish from query sheet no.2
3.6
|  |  | 1.3 | 4.68
1.6
|  |  | 1.5 | 2.4
7.08
|  |  | 4 | 28.32 | m2 |  |  |  | x4 for amount of lift rooms
2.7
|  |  | 4.4 | 11.88
11.88
|  |  | 4 | 47.52 | m2
|  |  |  | 75.84 | m2 | 65 | 4929.6 |  | Spons Pg. 147
3.2.2 | Finished to floors; Non-slip vinyl floor finish, including coved skirting |  | 7.7 | [5 empty] | Finish from query sheet no.2
|  |  | 5.7 | 43.89
|  |  | 43.89 | [5 empty] | x4 for amount of wet rooms
|  |  | 4 | 175.56 | m2 | 90 | 15800.4 |  | Spons Pg. 146
3.2.2 | Finishes to floors; heavy duty carpet tiles to classrooms | 2 | 8.2 | [5 empty] | Finish from query sheet no.2
|  |  | 8.2 | 134.48
|  | 3 | 8.2
|  |  | 5.7 | 140.22
|  | 8 | 8.2
|  |  | 2.7 | 177.12
8.2
|  |  | 3 | 24.6
|  | 2 | 8.2
|  |  | 5.2 | 85.28
|  | 2 | 8.2
|  |  | 5.8 | 95.12
|  |  |  | 656.82 | m2
|  | 4 | 8.8
|  |  | 8.2 | 288.64
|  | 3 | 5.7
|  |  | 8.2 | 140.22
|  | 2 | 8.7
|  |  | 8.2 | 142.68
|  | 4 | 9.7
|  |  | 8.8 | 341.44
|  |  |  | 912.98 | m2
|  |  |  | 1569.8 | m2 | 65 | 102037 |  | Spons Pg. 147
3.3 | Ceiling finishes
3.3.3.1 | Metal; SAS system 330; EMAC suspension system; 100mm Omega C profiles at 1500mm centres filled in with 1400mm× 250mm perforated metal tiles with 18mm thick × 80 kg/m3 density foil wrapped tissue-faced acoustic pad adhered above; ceiling to achieve 40dB with 0.7 absorption coefficient. Linings to ceilings; hangers 500mm–700mm long over 600mm wide |  |  | 3704.88 | m2 | 53 | 196358.64 |  | based on GIFA. Spec and finish assumed based off existing building near site. Spons Pg. 572
4 | FITTINGS AND FURNISHINGS
250000
General fittings, furnishings and equipment
4.1.1 | Allowance for miscellaneous fixtures and fittings, desks, whiteboards, chairs/seating, computers |  |  |  | item | 250000 | 250000 |  | Spons Pg. 147
5 | SERVICES
1271161.2
5.1 | Sanitary installations
5.1.1 | Disabled WC suite including all sanitary and fittings |  |  | 8 | no | 1400 | 11200 |  | Spons Pg. 90
5.1.1 | WCs, wash hand basins; generally |  |  | 32 | no | 500 | 16000 |  | Spons Pg. 102
| Shower installations |  |  |  | item | 1900 | 1900 |  | Spons Pg. 102
5.3 | Disposal Installations
5.3.1 | Generally. Disposal installations |  |  |  | item | 34000 | 34000
5.4 | Water installations
5.4.1 | Hot & cold water distribution to sanitary ware including plantrooms |  |  |  | item | 42000 | 42000 |  | Spons Pg. 157
5.5 | Heat source
5.5.1 | Ground source heat pump installation, including boreholes, pipework and all associated plant |  |  |  | item | 740000 | 740000 |  | Assumption made on heating type. Spons Pg. 148
5.8 | Electrical installations
5.8.1 | Generally |  |  | 3704.88 | GIFA | 70 | 259341.6 |  | Spons M&E Pg. 125 (Shell Only)
5.12 | Power
5.12.1 | Power & Data distribution |  |  | 3704.88 | GIFA | 45 | 166719.6 |  | Spons M&E Pg. 125 (Shell Only)
9 | MAIN CONTRACTOR'S PRELIMINARIES
| Main contractors preliminaries |  |  | 12 | % | 683239.1328
| OHP |  |  | 6 | % | 304323.5664
987562.6992
| SECTION SUB-TOTAL | [5 empty] | 987562.6992
6681222.1392

## Query Sheet No.1
Student name: Morgan Lewis (2005946)
Return email: 2005946@student.uwtsd.ac.uk
Innovation Matrix - Cost Plan
Query Sheet Nr. 1
Date : 18.11.22
QUERY |  | Answer
Where is the site located? |  | The site is located in SA1 Swansea
When are you wanting to start construction? |  | Anticipated start on site is 4Q22
When does the project need to be complete? |  | I wish the scheme to be constructed in the most efficient/economical programme.
Do you own the land? |  | Yes, I own the freehold
Any cash limitations? |  | No
What is the condition of the site? Is there an existing building? (if known) |  | Please allow 150,000.00 (Provisional Sum) for removal of existing structures and ground abnormal
Any special MEP requirements? |  | No special measures, normal installation
Is there any structural specifications required for the land? |  | No issues
Are services located on site? |  | All services of adequate capacity are all easily accessible adjacent to the site.
Notes |  | Client Queries
Spons 2020 will be used to carry out to cost plan to Template 2
Prices will be inflated to current market conditions |  | Anticipated start on site is 4Q22
When does the project need to be complete? |  | I wish the scheme to be constructed in the most efficient/economical programme.
Assumptions will be made prior to and throughout the cost plan. These assumptions will be noted on the final document and will cover any risks or unknowns.

## Query Sheet No.2
Student name: Morgan Lewis (2005946)
Return email: 2005946@student.uwtsd.ac.uk
Innovation Matrix - Cost Plan
Query Sheet Nr. 2
Date : 02.12.22
QUERY |  | Answer
Can you confirm the foundations of the building? |  | Please assume raft foundations
What material/construction of the stairs? |  | Precast concrete
What are the budgets for the lifts? |  | Please assume a provisional sum of £35,000 for each lift
What spec are upper floors? |  | Insitu concrete 250mm thick
Is there a particular spec internal finishes need to be? |  | Walls emulsion paint Floor finishes - Vinyl to corridors and wet areas and carpet to office/ teaching rooms
Notes |  | Client Queries