## H&S Overview
Health and Safety Overview Logbook Entry
Student to complete all white boxes
All boxes coloured orange to be completed by the marker
Student Name | Will Bath |  |  | Applicable Health & Safety Legislation | Health and Safety Protocol to be followed before any session
Staff | Dave Cooper/Adrian Dix |  |  | Health and Safety at Work Act 1974,Provision and Use of Work Equipment Regulations 1998, Control of Substances Hazardous to Health (COSHH) Regulations | Before any form of practical task is carried out the correct PPE should be worn, this includes steel toe capped boots, safey goggles and dust covers. As well as this jewlerey should be removed, long hair should be tied back and any loose clothing should be removed or taken care of. The working area should be clean and free of any spills or trip hazards. Any machinery should be inspected to ensure it is safe, in working order and is ready for usage. Risk assements and general workshop safety protocalls must be followed at all times.
Paul Davies
Mark Fall
Health & Safety Considerations for Machine Workshop
When in the machine shop using machines such as the lathe and mill, the primary risks are entaglment with rotating components, hot and sharp swarf and contact with sharp rotating tooling. Workpeices must be adequetly secured as well as ensuring tools are installed correctly and any guards are in place. Hands should be kept far clear of rating parts and swarf, eye protection must be worn at all times.
Health & Safety Considerations for Engine Strip Workshop
During engine strip risks include sharp edges, heavy components, spring loaded elements and exposure to oils and contaminents. To prevent harm components should be removed in a controlled manner to prevent slipping or damaging parts. Correct handling methods should be used to prevent injury. The work area should alos remain clean and organised to prevent slipping, tripping or components being misplaced.
Equipment Used |  |  |  |  | Observations & Feedback
Centre lathe, verticle milling machine, handtools such as spanners, ratchets, spinners, spring compressor, screwdriver |  |  |  |  | During the machine shop activites I developed a greater understanding of safe machining methods as well as the skills to understand, measure and create my own parts within tolerances. During engine strip I improved confidence using hand tools and gained a deeper understanding of an engines operation and wear patterns.
Marks
Applicable Health & Safety Legislation and Protocols |  | 3.5 |  | Out of 4 marks | Could have mentioned about putting coats and bags away in lockers
H&S Considerations for Machine Workshop |  | 1.5 |  | Out of 2 marks | Could have mentioned the guards on the machines
H&S Considerations for Engine Workshop |  | 2 |  | Out of 2 marks
Observations |  | 2 |  | Our of 2 marks
| Total | 9 | Out of 10 marks

## Machine Shop
Machine Shop Logbook Entry
Student to complete all white boxes in electronic log books. Student to copmlete all yellow boxes on hard copy provided in session, this then needs to be handed to technician.
All boxes coloured orange to be completed by the marker
Student Name |  |  | Will Bath |  |  | PPE Required
Session Dates |  |  | 04/11/2025, 11/11/2025, 25/11/2025, 02/12/2025 |  |  | Appropriate PPE muist be worn during all machine shop activites to reduce the risk of injury. This includes safety glasses to protect the eyes from swarf and debris. Steel toe footwear must be worn to protect agaisnt dropoped tools or materials. Dust coats must also be worn to prevent entanglemt from loose clothing, long hair should also be tied back to prevent this.
Session Location |  |  | IQ021A
Staff |  |  | David Cooper/Adrian Dix
Mill Activity
Dimension 1 |  |  |  | Dimension 2 |  |  |  | Dimension 3
Technical Drawing Dimension | Tolerance (+/-) | Final Dimension Achieved |  | Technical Drawing Dimension | Tolerance (+/-) | Final Dimension Achieved |  | Technical Drawing Dimension | Tolerance (+/-) | Final Dimension Achieved
115mm | 0.2mm | 115.03mm |  | 60mm | 0.2mm | 60.06mm |  | 90mm | 0.2mm | 89.99mm
Validated measurement |  | Y |  | Validated measurement |  | Y |  | Validated measurement |  | Y
Signed off by Technician |  |  |  | Signed off by Technician |  |  |  | Signed off by Technician
Marks |  |  |  | Marks |  |  |  | Marks
Correct Dimension (1 mark) |  | 1 |  | Correct Dimension (1 mark) |  | 1 |  | Correct Dimension (1 mark) |  | 1
Dimension within tolerance (1 marks) |  | 1 |  | Dimension within tolerance (1 marks) |  | 1 |  | Dimension within tolerance (1 marks) |  | 1
Lathe Activity
Dimension 1 |  |  |  | Dimension 2 |  |  |  | Dimension 3
Technical Drawing Dimension | Tolerance (+/-) | Final Dimension Achieved |  | Technical Drawing Dimension | Tolerance (+/-) | Final Dimension Achieved |  | Technical Drawing Dimension | Tolerance (+/-) | Final Dimension Achieved
30mm | 0.2mm | 29.90mm |  | 105mm | 0.2mm | 105.06mm |  | 36mm | 0.05mm | 35.98mm
Validated measurement |  | Y |  | Validated measurement |  | Y |  | Validated measurement |  | Y
Signed off by Technician |  |  |  | Signed off by Technician |  |  |  | Signed off by Technician
Marks |  |  |  | Marks |  |  |  | Marks
Correct Dimension (1 mark) |  | 1 |  | Correct Dimension (1 mark) |  | 1 |  | Correct Dimension (1 mark) |  | 1
Dimension within tolerance (1 marks) |  | 1 |  | Dimension within tolerance (1 marks) |  | 1 |  | Dimension within tolerance (1 marks) |  | 1
During the sessions you will have also used a range of hand tools, can you provide some good tips and hints on how to achieve the best with these? | [9 empty] | Marks
[10 empty] | 4 | Out of 4
When using the Mill and Lathe, how can you ensure the quality of the piece that you are producing?
[10 empty] | 4 | Out of 4
[7 empty] | Total for Machine Shop |  |  | 20 | out of 20

## Engine Strip
Engine Strip Logbook Entry |  |  |  |  | Please note the Engine Used
1.6l Zetec
Student to complete all white boxes
All boxes coloured orange to be completed by the marker |  |  |  |  | Marks
Engine part to be measured | Measurements (mm)
4 Piston Crowns | 78.35 | 78.36 | 78.37 | 78.36 | 1 |  | out of 1
4 Piston Skirts | 79.96 | 79.97 | 79.99 | 79.97 | 1 |  | out of 1
5 Main Crank Shaft Journal Diameters | 4.79 | 4.78 | 4.79 | 4.79 | 1 |  | out of 1
4.78
4 Big End Jounral Diameters | 43.8 | 43.8 | 43.8 | 43.8 | 1 |  | out of 1
Crank End float Thrust washers | 0.24 |  | 1.93 |  | 2 |  | out of 2
All cylinder bore values | 78.56 | 78.81 | 78.87 | 78.48 | 1 |  | out of 1
Cylinder 1 stroke (using cyl.2 on TDC) | 82.48 |  |  |  | 1 |  | out of 1
All main bearings (both halves) | 3.05 | 3.04 | 3.05 | 3.05 | 1 |  | out of 1
| 3 | 3.05 | 3 | 3.03
All big end bearings (both halves) | 1.5 | 1.55 | 1.48 | 1.56 | 1 |  | out of 1
| 1.51 | 1.54 | 1.51 | 1.53
Inlet valve spring free length | 47.9 47.75 |  |  |  | 1 |  | out of 1
Inlet valve stem diameter | 5.97 5.96 |  |  |  | 1 |  | out of 1
Inlet valve head diameter | 30.1 25.14 |  |  |  | 1 |  | out of 1
Using the equation provided in class, write a formula in the box below that references the relevant boxes above to calculate the Engine CC
= 1603cc |  |  |  |  | Equation | 1.5 | out of 2 | You were meant to reference the cells above to show which values you have used
[5 empty] | Engine cc | 1 | out of 1
What components during the rebuld process have to be torqued, what is the torque setting and where would you find it?
[5 empty] | Components identified | 2 | out of 2
[5 empty] | Torque settings | 1 | out of 1
[5 empty] | Torque location | 1 | out of 1
Describe areas in the engine where it might be possible to see evidence of wear? What can that wear tell us about the engine?
[5 empty] | 3.5 |  | out of 5 | More detail could be included
[5 empty] | Total | 23 | Out of 25

## Suspension
Suspension Logbook Entry
Student to complete all white boxes
All boxes coloured orange to be completed by the marker | [9 empty] | Marks
Week 1
During the first week, you will measure the steering points. Record these measurements here | Inboard Co-ordinates |  | x | -150 | y | 182.9 | z | 311 |  | 1.5 | Out of 1.5
| Outboard Co-ordinates |  | x | -66.2 | y | 734.6 | z | 342 |  | 1.5 | Out of 1.5
Week 2
During the second week, you will be collecting data to enable you to calculate the torisional stiffness, please input the torsional stiffness equation and calculate the value | Equations | [8 empty] | 4 | Out of 4
| Value | [8 empty] | 1 | Out of 2 | No units?
Week 3
During this week, you will be collecting data from the damper dyno, using the graphs created please fill in the information on damper coefficient | High speed rebound |  | Rebound Knee Point |  | Origin | Bump Knee Point |  | High Speed Bump
| x vlaue | y value | x vlaue | y value | 0,0 | x vlaue | y value | x vlaue | y value
[10 empty] | 0 | Out of 4
| Gradiant 1 |  | Gradiant 2 |  | Gradiant 3 |  | Gradiant 4
[10 empty] | 0 | Out of 4
Gradient 1 is between High speed rebound and rebound knee point - this if your high speed rebound damping coefficient in Ns/m
Gradient 2 is between rebound knee point and origin - this if your low speed rebound damping coefficient in Ns/m
Gradient 3 is between the origin and bump knee point - this if your low speed bump damping coefficient in Ns/m
Gradient 4 is between the bump knee point and the high speed bump - this if your high speed bump damping coefficient in Ns/m
[9 empty] | Total | 8 | Out of 17

## Ad Manufacturing
Advanced Manufacturing Logbook Entry
Student to complete all white boxes | Marks
All boxes coloured orange to be completed by the marker
What is meant by Adavanced Manufacturing | 1 |  | Out of 2
What is the advantage of Advantage manufacturing?
What equipment does UWTSD have for Advanced Manufacturing? | 2 |  | Out of 4
Could have given more details on the 3D printers and also mentioned the laser printer and autoclave for composite manufacture
What is used to programme the CNC machines to produce components? | 1 |  | Out of 1
What type of material do the 3d printers use? | 2 |  | Out of 2
If you wanted to 3D print a component for a project, what would be the steps that you would need to take? | 2 |  | Out of 3 | What type of file is required?
Once printed does the component needed anything as to be complete?
| Total | 8 | out of 12

## Composites
Composites Logbook Entry
Student to complete all white boxes | Marks
All boxes coloured orange to be completed by the marker
What materials are needed ? | 2 |  | out of 2
How are component made? What are the steps required? | 2.5 |  | out of 4
How does the layup happen?
How is the resin applied?
What type of finishing might be required?
Are there any health & safety risks with using composites | 2 |  | out of 2
Any observations or good practice hints to note | 2 |  | out of 2
| Total | 8.5 | out of 10

## Personal Development Plan
Personal Development Plan
Student to complete all white boxes
All boxes coloured orange to be completed by the marker
Short Term Career Goals (0- 5 years)? |  |  | Complete my uni course succesfully and get a placement within the motorsport workfield.
Long Term Career Goals (5-10 years)? |  |  | Have a stable and succesful job within a raceteam, ideally within formula 1.
| Goal | Objective |  | Resources Needed | Measurement of Success | Target Date
1 | Pass my motorsport university course | Achieve a pass grade or above |  | Time managements skills, Ambition | Graduation | 2029
2 | Devleop my Maths Skills | Learn new skills and apply them succesfully |  | Maths revision and workbooks | Exam results | 2029
3 | Improve CAD konwledge | Create more detailed CAD models to a higher level fo detail |  | CAD packages | Coursework results/Projects undertaken | 2029
4 | Make an impactin the student led race team (MCR) | Achieve a win while taking on a large role within the team |  | Teamworking, Leadership, Resiliance | Race results | 2028
What do you think could be the biggest impact on you achieving your goals? |  |  | Being a hardworking and resiliant indivdual while undertaking new tasks and roles within my course and the university as a whole.
Why is having a PDP important for an engineer?
Marks
Pass or Fail |  |  | Pass

## CPD
Continuous Professional Development
Student to complete all white boxes
All boxes coloured orange to be completed by the marker
Briefly describe what is meant by Continuous Professional Development (CPD) and why it is important to engineers? |  | Marks
|  | 3 | Out of 3
Identify a CPD event or activity that you could attend/complete that would help to support your learning or desired career path. Please provide details of the date & location or URL.
|  | 1 | Out of 1
What did you learn from the CPD event or activity? How do you feel this has helped your professional development?
|  | 2 | Out of 2
| Total | 6 | out of 6

## Marks
Session Tab | Mark | Out of
Health and Safety Overview | 9 | 10
Machine Shop Sessions | 20 | 20
Engine Strip Sessions | 23 | 25
Suspension | 8 | 17
Advanced Manufacturing | 8 | 12
Composites | 8.5 | 10
PDP | Pass | Pass or Fail
CPD | 6 | 6
Logbook Total | 82.5 | 100
MATLAB Mark | 33.8 | 100
Assignment Total | 70.325 | %