## Front
UWTSD - Design Economics ACBA 6001
Date: 01/03/24
Project: 6 Storey mixed use development
1no ground floor retail unit (Class A1)
1no ground floor food & drink unit (Class A3)
132no Bedroom hotel (Class C1)
Description: Elemental Cost Estimate
I have the pleasure of presenting the elemental cost plan for the above project.
The elemental cost plan has been based on information issued and allowances are noted within the following tab.
Estiminated elemental cost plan to the sum of | 12468687.2594
Please see all notes below for non inclusions or inclusions.
Please see below to navigate to the notes / prelims / elemental cost plan
Should you have any queries, please do not hesitate to contact myself below.
Kind regards,
Niki Hunwick
Email: 2016441@student.uwtsd.ac.uk
Summary
Allowance & notes
00 - Facilitating Works
01 - Substructure
02 - Superstructure
03 - Internal Finishes
04 - Fittings, Furnishings and Equipment
05 - Services
06 - Prefabricated Buildings and Building Units
07 - Work to Existing Buildings
08 - External Work's
09 - Main Contractor's Preliminaries
10 - Main Contractor' Overheads & Costs
11 - Project / Design Team Fees
12 - Other Development / Project Costs
13 - Risks
14 - Inflation
Appendix

## Summary
UWTSD - Design Economics ACBA 6001
Date: 01/03/24
Project: 6 Storey mixed use development
1no ground floor retail unit (Class A1)
1no ground floor food & drink unit (Class A3)
132no Bedroom hotel (Class C1)
Description: Elemental Cost Estimate
GIFA: | 4639.83 | m2
Element |  | Total Value (£) | Provisional Sum | £ / m2
00 - Facilitating Works |  | 120 |  | 0.025863
01 - Substructure |  | 398029.313 |  | 85.7853
02 - Superstructure |  | 4017162.575 |  | 865.7995
03 - Internal Finishes |  | 395859.083 |  | 85.3176
04 - Fittings, Furnishings and Equipment |  |  | 130000 | 28.0183
05 - Services |  | 2796015.3245 |  | 602.6116
06 - Prefabricated Buildings and Building Units |  | 763200 |  | 164.4888
07 - Work to Existing Buildings |  | Non applicable
08 - External Work's |  | 47323.254 |  | 10.1994
| Total | 8417709.5495 | 130000 | 1814.228
| Sub total | 8547709.5495
Current TPI | 124 | 8547709.5495
Q3 2024 TPI | 141.24 | 9736116.9094
Wales Location Factor | 0.85 | 8275699.373
Element |  | Total Value (£) |  | £ / m2
09 - Main Contractor's Preliminaries |  | 1244028.0918 |  | 268.1193
10 - Main Contractor' Overheads & Costs |  | 1324894.9802 |  | 285.5482
11 - Project / Design Team Fees |  | 769293.8595 |  | 165.8022
12 - Other Development / Project Costs |  | TBC
13 - Risks |  | 854770.955 |  | 184.2246
14 - Inflation |  | TBC
| Total | 4192987.8864 |  | 903.6943
Total Construction Cost |  | 12468687.2594 |  | 2687.3155

## Allowance & notes
| Elemental Cost Plan | 9742604.5297
Date: 01/03/24
Project: 6 Storey mixed use development
1no ground floor retail unit (Class A1)
1no ground floor food & drink unit (Class A3)
132no Bedroom hotel (Class C1)
Description: Elemental Cost Estimate
All measures were conducted using Bluebeam Revu 20
Drawings used
SP136_P01_PROPOSED_GROUND_FLOOR_PLAN-70364
SP136-P02_FIRST_FLOOR_PLAN-70362
SP136-P03_SECOND_FLOOR_PLAN-59697
SP136-P04_THIRD_FLOOR_PLAN-59698
SP136-P05_FOURTH_FLOOR_PLAN-70363
SP136-P06_FIFTH_FLOOR_PLAN-59699
SP136-P07_ROOF_PLAN-59700
SITE_A14A_ELEVATION_TO_DOCKSIDE-70361
SITE_A14A_ELEVATION_TO_LANGDON_ROAD-59493
SITE_A14A_ELEVATION_TO_PLOT_A11C-59694
SITE_A14A-ELEVATIONS_TO_PLAZA-59695
SITE_LOCATION_PLAN-32644
SITE_PLAN-59696
Notes and exclusions
All included costs are subject to variation following the final design development and approvals.
Costs are based on the information provided.
A risk allowance of **% has been included in this estimate to cover potential unforeseen costs.
VAT is excluded from all costs estimates provided.
Estimate is based on works being carried out in a single phase.
Its assumed that a project bank account will not be required for this project.
Specifications for internal and external components is assumed based on information provided.
No provisions are included for inflation.

## 0 - Facilitating works
Ref. |  | Element | Qty | unit | Rate | Sub-Total | Group-Total | Notes
[5 empty] | £ | £ | £
0 |  | Facilitating works
| 0.3.1 | Temporary support for adjacent structures
Temporary Curb Support
|  | Installation of temporary support for an adjacent curb using 25mm WBP ply, 300mm high, to ensure stability and prevent movement during construction activities. To include all required fixings and to be removed upon completion of worls | 8 | m | 15 | 120
120
[6 empty] | Total | 120
[5 empty] | Check | 120 | 0

## 1 - Substructure
Ref. |  | Element | Qty | unit | Rate | Sub-Total | Group-Total | Notes
[5 empty] | £ | £ | £
1 |  | Substructure
| 1.1.2 | Specialist foundations
Piling
|  | Enabling works excavate to form piling mat; supply and lay imported hardcore – recycled brick and similar to form piling mat | 522.41 | m3 | 11.3 | 5903.233 |  | Assumed poor site conditions, excavate depth of 300mm used
|  | provision of plant (1 nr rig); including bringing to and removing from site; maintenance, erection and dismantling at each pile position | 1 | item | 19000 | 19000
|  | Supply and install concrete Continuous Flight Auger (CFA) piles; cart away inactive spoil; measure total length of pile 600mm dia. reinforced concrete CFA piles | 2160 | m | 83 | 179280 |  | 48nr caps, 3nr piles per cap @ 15m depth,
Pile caps
|  | Excavate pit in firm ground by machine, partial backfill, partial disposal, support, compaction, cut off pile and prepare reinforcement, formwork; reinforced in situ concrete cap 25 N/mm²; reinforcement at 50 kg/m³; rates per cap for cap size 2100mm× 2100mm× 1000 mm; 2–3 piles | 48 | nr | 1675 | 80400
284583.233
| 1.1.3 | Lowest Floor Construction
Ground floor construction
|  | Mechanical excavation to reduce levels, disposal, level and compact, hardcore bed blinded with sand, 1200 gauge polythene damp-proof membrane, in situ concrete 20.00 N/mm² – 20mm aggregate (1:2:4) 150mm thick concrete slab with 1 layer of A195 fabric reinforcement | 1181.73 | m2 | 96 | 113446.08
113446.08
[6 empty] | Total | 398029.313
[5 empty] | Check | 398029.313 | 0

## 2 - Superstructure
Ref. |  | Element | Qty | unit | Rate | Sub-Total | Group-Total | Notes
[5 empty] | £ | £ | £
2 |  | Superstructure
| 2.2.1 | Steel frame
|  | universal beams; grade S275 | 126.456 | tonnes | 2000 | 252912 |  | Assumed steel section IPE300 @ 42.24kg/m
|  | universal columns; grade S275 | 30.4128 | tonnes | 2000 | 60825.6 |  | Assumed steel section IPE300 @ 42.24kg/m
313737.6
| 2.2.1 | Upper floors
Floors
|  | Composite steel deck flooring Composite steel and concrete upper floors (Note: all floor thicknesses are nominal); A142 mesh reinforcement TATA Slimdek SD225 steel decking 1.25mm thick; 130mm reinforced concrete topping | 3955.24 | m2 | 95 | 1502991.2
1502991.2
| 2.3.1 | Roof structure
Flat roof decking; structure only
|  | Metal decking galvanized steel roof decking; insulation; three layer felt roofing and chippings; 0.70mm thick steel decking (U-value = 0.25W/m2 K) | 988.81 | m2 | 77 | 228415.11
228415.11
| 2.4.1 | Stairs and ramps
Reinforced concrete construction
|  | Staircase; terrazzo finish; mild steel balustrades and handrails; plastered soffit; balustrades and staircase soffit decorated 3.00m rise; dogleg | 4 | nr | 9700 | 116400 |  | Assumed 4 levels, 3 stair cores.
116400
| 2.5.1 | External Enclosing Walls above ground level
Brick/block walling
|  | Cavity wall; rendered block outer skin; insulation; with plaster on standard weight block inner skin; emulsion (U-value = 0.30W/m2 K) block outer skin; insulation; lightweight block inner skin outer block rendered | 2545.79 | m2 | 165 | 420055.35
Glazed walling
|  | unitized curtain walling system with double glazed units, aluminium structural framing and spandrel rails. Standard colour powder coated | 773.81 | m2 | 1100 | 851191
| 2.5.3 | Solar/Rain Screen
|  | 25mm thick tongued and grooved Western Red Cedar boarding including timber battens | 308.66 | m2 | 55 | 16976.3
|  | Trespa single skin rainscreen cladding, 8mm thick panel, with secondary support/frame system; adhesive fixed panels; open joints; 100mm Kingspan K15 insulation; aluminium subframe fixed to masonry/concrete | 280.27 | m2 | 250 | 70067.5
1358290.15
| 2.6.1 | External Windows
|  | Composite aluminium/timber windows; U value = 1.5W/m2K similar fixed windows over 1.50m2 up to 4.00m2 | 188.65 | m2 | 260 | 49049
49049
| 2.6.2 | External doors
External Doors
|  | single external steel security door, including frame, ironmongery, powder coated finish | 4 | nr | 2125 | 8500
|  | double external steel security door, including frame, ironmongery, powder coated finish | 6 | nr | 3150 | 18900
Automatic glazed entrance doors
|  | Automatic glazed sliding doors in aluminium; polyester powder coated; linear sliding doors; inner pivoted pocket screens; glazed with safety units in accordance with BS. ASSA ABLOY SL510 P RC2 Anti-Burglar Sliding Door System complete with 100mm operator providing automated operation of the sliding door leaves Double bi-parting; opening 2.00m× 2.30m | 2 | nr | 9100 | 18200
45600
| 2.7 | Internal walls and partitions
Frame and panel partitions
|  | Metal stud and board partitions; height range from 2.40m to 3.30m 73mm partition; 48mm studs and channels; one layer of 12.5mm Gyproc Wallboard each side; joints filled with joint filler and joint tape; emulsion paint finish; softwood skirtings with gloss finish | 6179.99 | m2 | 48.5 | 299729.515
299729.515
| 2.8.1 | Internal doors
supply and hang of doors, complete with all frames, architrave, typical medium standard ironmongery set and appropriate finish
Fire doors
Standard fire doors; cellular core; softwood lining; softwood architrave; aluminuim ironmongery (lockable, self-closure); painting or polishing;
|  | single leaf; Oak veneered; 30 min fire resistance; polished | 187 | nr | 500 | 93500
|  | double leaf; Oak veneered; 30 min fire resistance; polished | 7 | nr | 1150 | 8050
|  | leaf & half; Oak veneered; 30 min fire resistance; polished | 1 | nr | 1400 | 1400
102950
[6 empty] | Total | 4017162.575
[5 empty] | Check | 4017162.575 | 0

## BbQuantityLink (hidden)
<?xml version="1.0" encoding="utf-8"?> <QuantityLinks Version="3"> <Links /> <Filesets /> <Guids /> </QuantityLinks> | 1

## 3 - Internal finishes
Ref. |  | Element | Qty | unit | Rate | Sub-Total | Group-Total | Notes
[5 empty] | £ | £ | £
3 |  | Internal finishes
| 3.1 | Wall finishes | [5 empty] | Covered under 2 - Superstructure, 2.7 Internal walls and partitions, frame and panel partitions
| 3.2 | Floor finishes
| 3.1.1 | Floor finishes - Retail
Rigid tile/slab finishes (includes skirtings; excludes screeds)
|  | vinyl safety flooring; 2.00–2.50mm thick | 486.87 | m2 | 15.5 | 7546.485
| 3.1.2 | Floor finishes - Resturant
Rigid tile/slab finishes (includes skirtings; excludes screeds)
Carpet tiles; including underlay, edge grippers
|  | heavy domestic duty; to floors; | 617.82 | m2 | 68 | 42011.76
| 3.1.3 | Floor finishes - Hotel
Rigid tile/slab finishes (includes skirtings; excludes screeds)
Carpet tiles; including underlay, edge grippers
|  | heavy domestic duty; to floors; | 3535.14 | m2 | 62 | 219178.68
| 3.1.4 | Floor finishes - Hotel
Rigid tile/slab finishes (includes skirtings; excludes screeds)
|  | vinyl safety flooring; 2.00–2.50mm thick | 9.37 | m2 | 15.5 | 145.235
268882.16
| 3.3 | Ceiling finishes
| 3.3.3 | Demountable Suspended Ceilings
Armstrong suspended ceiling; mineral fibre; basic range; Cortega, Tatra, Academy; exposed grid
|  | Retail | 486.87 | m2 | 21.5 | 10467.705
|  | Resturant | 617.82 | m2 | 21.5 | 13283.13
| 3.3.1 | Finishes to Ceiling
Other board finishes; with fire-resisting properties; excluding decoration 15mm thick Gyproc Fireline board
|  | Hotel | 3535.14 | m2 | 24 | 84843.36
| 3.3.1 | Finishes to Ceiling
Comparative ceiling finishes Emulsion paint to plaster one mist and two coats
|  | Hotel | 3535.14 | m2 | 5.2 | 18382.728
126976.923
[6 empty] | Total | 395859.083
[5 empty] | Check | 395859.083 | 0

## 4 - FF&E
Ref. |  | Element | Qty | unit | Rate | Sub-Total | Group-Total | Notes
[5 empty] | £ | £ | £
4 |  | Fittings, furnishings and equipment
| 4.1.1 | General Fittings, Furnishings and Equipment
|  | furniture and equipment |  | m2 |  |  |  | Provisional sum £130,000.00
[6 empty] | Total | 0
[5 empty] | Check | 0 | 0

## 5 - Services
Ref. |  | Element | Qty | unit | Rate | Sub-Total | Group-Total | Notes
[5 empty] | £ | £ | £
5 |  | Services
| 5.1.1 | Sanitary appliances
|  | Retail | 486.87 | m2 | 1.6 | 778.992 |  | Rates are for gross internal floor area – GIFA unless otherwise described
|  | Resturant | 617.82 | m2 | 2.2 | 1359.204 |  | Rates are for gross internal floor area – GIFA unless otherwise described
|  | hotel | 3535.14 | m2 | 41 | 144940.74 |  | Rates are for gross internal floor area – GIFA unless otherwise described
147078.936
| 5.4.1 | Mains Water Supply
Hot and cold water installations; mains supply; hot and cold water distribution.
|  | Retail | 420.52 | m2 | 30 | 12615.6 |  | Gross internal floor area (unless described otherwise)
|  | Resturant | 618.52 | m2 | 41.5 | 25668.58 |  | Gross internal floor area (unless described otherwise)
|  | hotel | 4630.26 | m2 | 48 | 222252.48 |  | Gross internal floor area (unless described otherwise)
260536.66
| 5.6.1 | Space Heating and Air Conditioning
|  | Retail | 420.52 | m2 | 18 | 7569.36 |  | Gross internal floor area (unless described otherwise)
|  | Resturant | 618.52 | m2 | 210 | 129889.2 |  | Gross internal floor area (unless described otherwise)
|  | hotel | 4630.26 | m2 | 160 | 740841.6 |  | Gross internal floor area (unless described otherwise)
878300.16
| 5.7.1 | Ventilation Systems
|  | Retail | 420.52 | m2 | 5.95 | 2502.094 |  | Gross internal floor area (unless described otherwise)
|  | Resturant | 618.52 | m2 | 7.85 | 4855.382 |  | Gross internal floor area (unless described otherwise)
|  | hotel; general toilet extraction, bathrooms, kitchens | 4630.26 | m2 | 48 | 222252.48 |  | Gross internal floor area (unless described otherwise)
229609.956
| 5.8.1 | Electric Mains and Sub-Mains Distrubition
|  | Retail | 420.52 | m2 | 75 | 31539 |  | Gross internal floor area (unless described otherwise)
|  | Resturant | 618.52 | m2 | 105 | 64944.6 |  | Gross internal floor area (unless described otherwise)
|  | hotel; general toilet extraction, bathrooms, kitchens | 4630.26 | m2 | 200 | 926052 |  | Gross internal floor area (unless described otherwise)
1022535.6
| 5.10.1 | Lifts and Enclosed Hoists
Passenger lifts
Special installations
|  | disabled platform lift single wheelchair; 400 kg; 4 stops; 0.16 m/s | 1 | nr | 10000 | 10000
|  | 13-person; 6 stops; 1.0 m/s speed | 1 | nr | 105000 | 105000
115000
| 5.11.1 | Fire Fighting Systems
|  | Including lightning protection, sprinklers unless stated otherwise | [5 empty] | Gross internal floor area (unless described otherwise);
|  | Retail | 486.87 | m2 | 1.15 | 559.9005
|  | Resturant | 617.82 | m2 | 1.6 | 988.512
|  | Hotel | 3535.14 | m2 | 40 | 141405.6
142954.0125
[6 empty] | Total | 2796015.3245
[5 empty] | Check | 2796015.3245 | 0

## 6 - Prefabricated Buildings
Ref. |  | Element | Qty | unit | Rate | Sub-Total | Group-Total | Notes
[5 empty] | £ | £ | £
6 |  | Prefabricated buildings
| 4.1 | Fittings, furnishings and equipment
| 4.1.2 | Domestic Kitchen Fittings and Equipment
Hotel bathroom pods
Fully fitted out, finished and furnished bathroom pods; installed; suitable for
|  | standard pod (4.50m plan area) | 120 | nr | 5600 | 672000
|  | accessible pod (4.50m plan area) | 12 | nr | 7600 | 91200
763200
[6 empty] | Total | 763200
[5 empty] | Check | 763200 | 0

## 7 - Work to existing buildings
Ref. | Element | Qty | unit | Rate | Sub-Total | Group-Total | Notes
|  |  |  | £ | £ | £
7 | Work to existing buildings | [5 empty] | Non applicable
[5 empty] | Total | 0
|  |  |  | Check | 0 | 0

## 8 - External works
Ref. |  | Element | Qty | unit | Rate | Sub-Total | Group-Total | Notes
[5 empty] | £ | £ | £
8 |  | External Works
| 8.2.1 | Roads, Paths and Pavings
|  | Car parking alternatives, Rates per car, surface level parking | 11 | car | 2175 | 23925
23925
| 8.6.1 | Surface Water and Foul Water Drainage
|  | building storm water drainage | 1181.73 | m2 | 19.8 | 23398.254 |  | per m² of gross internal floor area
23398.254
[6 empty] | Total | 47323.254
[5 empty] | Check | 47323.254 | 0

## 9 - Main Contr Prelims
[10 empty] | Elemental Cost Plan | 8547709.5495
Ref. |  | Element |  | Qty | unit | Rate | Sub-Total | Group-Total | Notes
[6 empty] | % | £ | £
9 |  | Main contractor perlims
| 9.1 | Employer’s requirements
|  | 9.1.1 Site accommodation |  |  |  | 0.18% | 17532.2071 |  | Contract sum including prelims
|  | 9.1.2 Site records |  |  |  | 0.15% | 14610.1725 |  | Contract sum including prelims
|  | 9.1.3 Completion and post-completion requirements |  |  |  | 0.2% | 19480.2301 |  | Contract sum including prelims
[6 empty] | Total | 51622.6097
| 9.2 | Main contractor’s cost items
|  | 9.2.1 Management and staff |  |  |  | 6% | 512862.573
|  | 9.2.2 Site establishment |  |  |  | 0.35% | 29916.9834
|  | 9.2.3 Temporary utilities |  |  |  | 1% | 85477.0955
|  | 9.2.4 Security |  |  |  | 0.15% | 12821.5643
|  | 9.2.5 Safety and environmental protection |  |  |  | 0.1% | 8547.7095
|  | 9.2.6 Control and protection |  |  |  | 0.13% | 11112.0224
|  | 9.2.7 Mechanical plant |  |  |  | 2.2% | 188049.6101
|  | 9.2.8 Temporary works |  |  |  | 0.75% | 64107.8216
|  | 9.2.9 Site records |  |  |  | 0.5% | 42738.5477
|  | 9.2.10 Completion and post-completion requirements |  |  |  | 0.7% | 59833.9668
|  | 9.2.11 Cleaning |  |  |  | 0.15% | 12821.5643
|  | 9.2.12 Fees and charges |  |  |  | 0.8% | 68381.6764
|  | 9.2.13 Site services |  |  |  | 0.92% | 78638.9279
|  | 9.2.14 Insurance, bonds, guarantees and warranties |  |  |  | 0.2% | 17095.4191
[6 empty] | Total | 1192405.4822 | 0
[6 empty] | sum | 1192405.4822
[6 empty] | total + prelims | 9740115.0317
|  |  | Sum |  |  | 14.48%

## 10 - Main Contr O & P
[9 empty] | Elemental Cost Plan | 8547709.5495
Ref. |  | Element | Qty | unit | Rate | Sub-Total | Group-Total | Notes
[5 empty] | % | £ | £
10 |  | Main contractor O & P
| 10.1 | Main contractor’s overheads |  |  | 7.5% | 641078.2162
| 10.2 | Main contractor’s profit. |  |  | 8% | 683816.764
[5 empty] | Total | 1324894.9802

## 11 - Project & Design Team fee
[9 empty] | Elemental Cost Plan | 8547709.5495
Ref. |  | Element | Qty | unit | Rate | Sub-Total | Group-Total | Notes
[5 empty] | % | £ | £
11 |  | Project & design team fee
| 11.1 | Consultants’ fees |  |  | 9% | 769293.8595
| 11.2 | Main contractor’s pre-construction fees |  |  | - |  |  | Non applicable
| 11.3 | Main contractor’s design fees (only applicable where a main contractor-led design and build contract strategy is to be used) |  |  | - |  |  | Non appicable
[5 empty] | Total | 769293.8595

## 12 - Other development costs
[9 empty] | Elemental Cost Plan | 8547709.5495
Ref. |  | Element | Qty | unit | Rate | Sub-Total | Group-Total | Notes
[5 empty] | £ | £ | £
12 |  | Other development costs
| 12.1 | Other project costs |  |  | - |  |  | TBC
[5 empty] | Total | 0

## 13 - Risks
[9 empty] | Elemental Cost Plan | 8547709.5495
Ref. |  | Element | Qty | unit | Rate | Sub-Total | Group-Total | Notes
[5 empty] | % | £ | £
13 |  | Risks
| 13.1 | Design development risks |  |  | 2.5% | 213692.7387
| 13.2 | Construction risks |  |  | 2.5% | 213692.7387
| 13.3 | Employer change risks |  |  | 2.5% | 213692.7387
| 13.4 | Employer other risks |  |  | 2.5% | 213692.7387
[5 empty] | Total | 854770.955

## 14 - Inflation
[9 empty] | Elemental Cost Plan | 8547709.5495
Ref. |  | Element | Qty | unit | Rate | Sub-Total | Group-Total | Notes
[5 empty] | £ | £ | £
14 |  | Inflation
| 14.1 | Tender inflation. | [5 empty] | TBC
| 14.2 | Construction inflation. | [5 empty] | TBC
[5 empty] | Total | 0

## Appendix
UWTSD - Design Economics ACBA 6001
Comments | Appendix
Elementary research on Radon gas within the region shows a potential need for more thorough investigation |  |  | `
Figure 1 - Shows Maximum radon potential of between 5% - 30%