## Front
NRM1 Cost Plan
UWTSD Y Fforwm
03/05/2019

## Information Used
Information Used & Assumptions
1 | Information Used
Spring Design Drawings;
Fforwm A1toA3 scaled
UWTSD Library Ground
UWTSD Library FIRST
UWTSD Library Second
UWTSD_STL_04_00_DR_A_ZZZZ_11D01_C119_Ground Floor Plan
UWTSD_STL_04_01_DR_A_ZZZZ_11D02_C119_First Floor Plan
UWTSD_STL_04_02_DR_A_ZZZZ_11D03_C119_Second Floor Plan
UWTSD_STL_04_ZZ_DR_A_ZZZZ_21D01_C119_Technical Elevations Sheet 1
UWTSD_STL_04_ZZ_DR_A_ZZZZ_21D02_C119_Technical Elevations Sheet 2
UWTSD_STL_04_ZZ_DR_A_ZZZZ_62D01_C119_Window Elevations
UWTSD_STL_04_ZZ_DR_A_ZZZZ_64D01_C119_Curtain Wall Elevations Sheet 1
UWTSD_STL_04_ZZ_DR_A_ZZZZ_64D01_C119_Curtain Wall Elevations Sheet 2
UWTSD_STL_04_ZZ_DR_A_ZZZZ_71D02_C119_Library Door Elevations
UWTSD_STL_04_ZZ_SH_A_ZZZZ_71D01_C119_Library Door Schedule
Information as provided by Coastal;
Multi-Utility Infrastructure Feasibility Study
2 | General assumptions;
FF&E is excluded unless specifically identified within the cost plan.
Costs are based upon the information as provided.
We have assumed a project bank account will not be required for this scheme.
We have assumed that the area of works will be decanted for the project. No allowance is made for throughways or dealing with building occupants.
The exact nature of specification for internal doors, screens, folding partitions and finishes is assumed.
All costs are provisional awaiting design development.
3 | General notes and exclusions;
All included costs are subject to variation following design development.
Risks associated with BREXIT are not considered.
A risk allowance of 10% is included for this estimate.
VAT is excluded from the estimate.
Works will be undertaken in a single phase.

## Summary
Project details |  | NRM1 Elemental Cost Plan
Description |  | UWTSD Y Fforwm Building
Works cost estimate
Cost
Building works estimate |  |  |  |  | 2189
| Group element 1 | SUBSTRUCTURE | 280122 |  | 127.968
| Group element 2 | SUPERSTRUCTURE | 1095389.6782 |  | 500.4064
| Group element 3 | INTERNAL FINISHES | 447943.6 | 0 | 204.6339
| Group element 4 | FITTINGS AND FURNISHINGS | 161000 |  | 73.5496
| Group element 5 | SERVICES | 1770270 | 0 | 808.7117 | 1715.2697
| Group element 9 | MAIN CONTRACTOR'S PRELIMINARIES | 347460.3278 |  | 158.7302
Works cost estimate (sub total A) |  |  | 4102185.606 | 0
Project design team fees and other development costs (sub total B)
0
Base cost estimate A + B (sub total C) |  |  | 4102185.606
| Group element 13 | Risk allowance @
Total Risk allowances (sub total D) |  |  | 0
0
Total Construction Cost (C + D) |  |  | 4102185.606
0
0
0
0
0
0
0
0
|  | 0 |  | 0
|  | 0 |  | 0
|  | 0 |  | 0
|  | 0 |  | 0
|  | 0 |  | 0
|  | 0 |  | 0
|  | 0 |  | 0
|  | 0 |  | 0
|  | 0 |  | 0
|  | 0 |  | 0
|  | 0 |  | 0
|  | 0 |  | 0
|  | 0 |  | 0
|  | 0 |  | 0
|  | 0 |  | 0
|  | 0 |  | 0
|  | 0 |  | 0
|  | 0 |  | 0
|  | 0 |  | 0
|  | 0 |  | 0
|  | 0 |  | 0
|  | 0 |  | 0
|  | 0 |  | 0
|  | 0 |  | 0
|  | 0 |  | 0
0
|  | 0 |  | 0
|  | 0 |  | 0
|  | 0 |  | 0
|  | 0 |  | 0
|  | 0 |  | 0
|  | 0 |  | 0
|  | 0 |  | 0
|  | 0 |  | 0
|  | 0 |  | 0
|  | 0 |  | 0
|  | 0 |  | 0
|  | 0 |  | 0
|  | 0 |  | 0
|  | 0 |  | 0
|  | 0 |  | 0
|  | 0 |  | 0
|  | 0 |  | 0
|  | 0 |  | 0
|  | 0 |  | 0
|  | 0 |  | 0
|  | 0 |  | 0
|  | 0 |  | 0
|  | 0 |  | 0

## NRM1 CP
Cost Plan for UWTSD Y Fforwm Building
NRM 1 phaseologies
Elemental Cost Plan
Elements in red are NRM1 Phraseologies
Ref. | Element | Quantity / unit |  |  | Rate | Sub-Total | Group-Total | Notes
[5 empty] | £ | £ | £
1 | SUBSTRUCTURE | [5 empty] | 280122
1.1 | Foundations
Ground floor slab including insulation and DPM
| 450 mm dia. Reinforced Concrete CFA Piles |  | 594 | m2 | 63 | 37422 |  | Pile drawings
| Pile Foundation Caps |  | 57 | no | 1500 | 85500
| Foundation Slab |  | 1048 | m2 | 150 | 157200
2 | SUPERSTRUCTURE | [5 empty] | 1095389.6782
2.1 | Frame
Structural steel frame, including fittings and fixings: details to be stated.
| Strucural Steel Frame Reinforced in situ concrete vertical columns |  | 280 | m | 230 | 64400 |  | CONCRETE
| Strucural Steel Frame Reinforced in situ concrete horizontal beams |  | 350 | m | 220 | 77000 |  | CONCRETE
| Strucural Steel Frame to Roof |  | 1 | item |  | 45000 |  | CONCRETE
2.2 | Upper Floors
| Precast Concrete upper floors |  | 1725.96 | m2 | 65 | 112187.4
2.3 | Roof
Roof structure - pitched roofs: details, including design loads (kN/M2), spans (m) and angle of pitch (degtrees). To be stated
| Construction of pitched Stainless Steel Sheet roof Coverings to 3rd floor |  | 1315.7568 | m2 | 95.22 | 125286.3625 |  | Metal sheet roof (pitched)
| Allowance for rainwater goods |  | 1 | item |  | 8500
| Allowance for trims and flashings |  | 1 | item |  | 10000
2.4 | Stairs & Ramps
Stair structures: details, includng vrtical rise of starcase to be stated
| Main Staircase Concrete Precast Staircases, including 3 half returns and 3 floors. |  | 2 | no | 35000 | 70000
| Extra Over for Balustrading, stainless steel 50mm posts and circular handrail, with 10 mm thick toughened glass infill panels |  | 2 | Items | 9500 | 19000
2.5 | External Walls
External walls: Details to be stated.
| Cladding to elevations |  | 312 | m2 | 200 | 62400 |  | brick cladding
| Blockwork behind Facing Bricks |  | 434 | m2 | 34.35 | 14907.9
| Brickwork |  | 434 | m2 | 91.55 | 39732.7
| Concrete Plinth |  | 16.22 | m2 | 280 | 4541.6
| Pre-Cast Concrete Lintels 255 x 76 mm |  | 130 | m | 28 | 3640
2.6 | Windows and external doors
Windows : details, including overall size of opening (mm) to be stated.
Windows
Projection for UPVC windows
| W Type 1 2400 x 460 mm |  | 4 | nr | 350 | 1400 |  | Aluminium windows
| W Type 2 2400 x 1360 mm |  | 14 | nr | 925 | 12950
| W Type 2a 2400 x 1360 mm |  | 5 | nr | 925 | 4625
| W Type 3 2400 x 1360 mm |  | 3 | nr | 925 | 2775
| W Type 3a 2400 x 1360 mm |  | 1 | nr | 925 | 925
| W Type 4 2400 x 1360 mm |  | 1 | nr | 925 | 925
| W Type 5 3225 x 1360 mm |  | 7 | nr | 1000 | 7000
| W Type 6 3225 x 1360 mm |  | 3 | nr | 1000 | 3000
| W Type 7 3265 x 3450 mm |  | 4 | nr | 3000 | 12000
Curtain Walling
| CW Type 1 |  | 1 | no | 4500 | 4500
| CW Type 2 |  | 1 | no | 4500 | 4500
| CW Type 3 |  | 2 | no | 2500 | 5000
| CW Type 4 |  | 2 | no | 2500 | 5000
| CW Type 5 |  | 1 | no | 9500 | 9500
| CW Type 6 |  | 1 | no | 9500 | 9500
| CW Type 7 |  | 3 | no | 1000 | 3000
| CW Type 8 |  | 1 | no | 1000 | 1000
| CW Type 9a |  | 1 | no | 6500 | 6500
| CW Type 9b |  | 1 | no | 6500 | 6500
| CW Type 10 |  | 2 | no | 6500 | 13000
| CW Type 11 |  | 2 | no | 1000 | 2000
| CW Type 12 |  | 7 | no | 1500 | 10500
| CW Type 13a |  | 1 | no | 1500 | 1500
| CW Type 13b |  | 1 | no | 1500 | 1500
| CW Type 13c |  | 1 | no | 1500 | 1500
| CW Type 13d |  | 2 | no | 1500 | 3000
| CW Type 14 |  | 1 | no | 1500 | 1500
| CW Type 14a |  | 1 | no | 1500 | 1500
| CW Type 15 |  | 2 | no | 2000 | 4000
| CW Type 16 |  | 2 | no | 3000 | 6000
| CW Type 17 |  | 2 | no | 3000 | 6000
| CW Type 18 |  | 2 | no | 3000 | 6000
| CW Type 19 |  | 1 | no | 3000 | 3000
| CW Type 20 |  | 2 | no | 1500 | 3000
| CW Type 24 |  | 1 | no | 3000 | 3000
Rooflight
| PPC Aluminium Rooflight |  | 16 | no | 498.64 | 7978.24
External doors: details, including type, number of door leaves (nr) size of each door leaf (mm) and overall size of opening (mm) to be stated.
External doors
| Curtain wall system incorporating single leaf door |  | 2 | no | Inc.
| Access Control Revolving Door |  | 2 | no | 28634 | 57268
| Steel door to plant/Bin access, twin leaf |  | 2 | no | 275 | 550
2.7 | Internal walls
Internal walls:details, including thickness, to be stated
| 140mm block wall |  | 523.9958 | m2 | 34.35 | 17999.2557
| extra for plaster and emulsion |  | 523.9958 | m2 | 0 | 0
fixed partitions:details, including thickness, to be stated
| New internal metal stud partitions, including skim to receive plaster both sides |  | 1597.876 | m2 | 95 | 151798.22
2.8 | Internal doors & screens
Internal doors: details, including type, number of door leaves (nr), size of each door leaf (mm), and overall size of opening (mm), to be stated.
| Internal Door Type 1 |  | 19 | nr | 600 | 11400
| Internal Door Type 2 |  | 13 | nr | 350 | 4550
| Internal Door Type 4 |  | 10 | nr | 300 | 3000
| Internal Door Type 5 |  | 9 | nr | 750 | 6750
| Internal Door Type 5B |  | 5 | nr | 750 | 3750
| Internal Door Type 5C |  | 2 | nr | 800 | 1600
| Internal Door Type 6 |  | 7 | nr | 650 | 4550
3 | INTERNAL FINISHES | [5 empty] | 447943.6
3.1 | Wall finishes
Finishes to walls and columns: details to be stated.
| Paint finish |  | 3765 | m2 | 4.5 | 16942.5
3.2 | Floor finishes
| Finishes to floors: details to be stated. | [6 empty] | drawing (carpet everywhere, vinyl in wetrooms)
| Vinyl to all floors areas including coved skirting and associated accessories |  | 2612 | m2 | 72 | 188064
| Provisional Sum: Latex if required 3mm Coat |  | 2612 | m2 | 8.95 | 23377.4
| Extra-Over Carpet to communal areas floors |  | 2389 | m2 | 32 | 76448
| Extra Over Non-slip Vinyl Flooring to WC and toilets |  | 72 | m2 | 10 | 720
3.3 | Ceiling finishes
Finishes to ceilings: details to be stated.
| Suspended Ceiling Tiles on Grid |  | 2588.94 | m2 | 55 | 142391.7
4 | FITTINGS AND FURNISHINGS | [5 empty] | 161000
4.1 | General fittings, furnishings and equipment
Kitchen units: details to be stated.
| Kitchens - Staff Tea Area |  | 1 | no | 1000 | 1000
| Provisional Sum: Univeristy Equipment, Seating, Storage, Tables/Wortops, etc. |  | 1 | item | 100000 | 100000
| Provisional Sum: ICT Equipment and Software |  | 1 | item | 60000 | 60000
5 | SERVICES | [5 empty] | 1770270
5.1 | Sanitary installations
Sanitary appliance: details to be stated.
| Standard Unisex WC Installation, including Toilet, WHB and Dryer |  | 12 | no | 1300 | 15600
| Disabled Unisex WC Installation, including Toilet, WHB and Dryer |  | 3 | no | 1500 | 4500
5.3 | Disposal Installations
Drainage to sanitary appliance: details to be stated.
| Generally |  | 1 | item | 55000 | 55000
5.4 | Water installations
Mains water supply: details, including the number of draw-off points (nr), to be stated.
| Cold & hot water |  | 1 | item | 68750 | 68750
5.5 | Heat source
Heat source (nr): details, including output of heat source (kW), to be stated.
| Boilers + Radiators |  | 1 | item | 136000 | 136000
5.8 | Electrical installations
| Power & Data distribution |  | 1 | no | 917000 | 917000
| Provisional Sum: Solar PV Panels |  | 1 | item | 250000 | 250000
5.1 | Lift and Conveyor installations
Passenger lifts: details, including capacity (i.e. number of persons), speed (in m/sec), number of doors (nr), door heights and number of levels serviced (nr), to be stated.
| Max 4 Passenger lift |  | 2 | no | 34000 | 68000
5.11 | Fire and lightning protection
| Fire alarm to Building |  | 1 | item | 91420 | 91420
5.12 | Communication, security and control systems
Telecommunication systems: details of each type of system to be stated.
Data transmission systems: details of each type of system to be stated.
| Power & Data distribution |  | 1 | item | 164000 | 164000
9 | MAIN CONTRACTOR'S PRELIMINARIES | [5 empty] | 347460.3278
| Main contractors preliminaries & OHP |  | 10 | % | 3474603.2782 | 347460.3278
| SECTION SUB-TOTAL | [5 empty] | 4102185.606