## Explanations
This file contains the WLTC cycles for validation 2, based on the following preliminary vehicle classification:
Class 1 | ratio of rated power in W / kerb mass in kg <= 22
(version 1.4) | The table with the speed trace is named "WLTC_class_1" and contains a low and a medium speed part.
If v_max >= 70 km/h, phase low is repeated after phase medium.
If v_max < 70 km/h, phase medium is replaced by a repetition of phase low.
If a vehicle has a ratio of rated power in W divide by kerb mass in kg close to the borderline, any additional tests with the WLTC, class 2, version 1.4 cycle are highly welcomed.
Class 2 | ratio of rated power in W / kerb mass in kg > 22 but <= 34
(version 1.4) | The table with the speed trace is named "WLTC_class_2" and contains a low, a medium and a high speed part.
If v_max < 90 km/h, phase high is replaced by a repetition of phase low.
If a vehicle with a ratio of rated power in W divided by kerb mass in kg between 22 and 34, but close to the lower borderline cannot follow the WLTC class 2, version 1.4 speed trac
it shall proceed at full throttle until the reference speed profile is reached again. This test shall be repeated at least 3 times. Additionally, the same vehicle can be tested
with the WLTC, class 1 , version 1.4 driving cycle (3 tests), provided that all the other provisions of the WLTP are the same as before.
If a vehicle has a ratio of rated power in W divided by kerb mass in kg between 22 and 34, but close to the upper borderline, any additional tests with the WLTC, class 3, version 5 cycle are highly welcomed.
Class 3 | ratio of rated power in W / kerb mass in kg > 34
(version 5) | The table with the speed trace is named "WLTC_class_3" and contains a low, a medium, a high and an extra high speed part.
If v_max < 135 km/h, phase high is replaced by a repetition of phase low.
If a vehicle with a ratio of rated power in W divided by kerb masin kg > 34, but close to this borderline cannot follow the WLTC class 3, version 5 speed trace
it shall proceed at full throttle until the reference speed profile is reached again. This test shall be repeated at least 3 times. Additionally, the same vehicle can be tested
with the WLTC, class 2 , version 1.4 driving cycle (3 tests), provided that all the other provisions of the WLTP are the same as before.
kerb mass means the "unladen mass" as defined in ECE R83.
v_max is the maximum speed of the vehicle as declared by the manufacturer (ECE R 68) and not any use restriction or safety based limitation.

## WLTC_class_3
| vehicles with a ratio of rated power in W / kerb mass in kg > 34 |  |  |  |  | front area | roll resis | air density | gravity | mass | coef drag
[6 empty] | 1.9 | 0.01 | 1.225 | 9.81 | 1115 | 0.33
For further requirements/recommendations see table "Explanations"
m*g*rl
Phase | Total elapsed time | Phase elapsed time | WLTC class 3, version 5, vehicle speed | WLTC class 3, version 5, acceleration | WLTC class 3, version 5, vehicle speed | Acceration resistance | Total Power | Aero Resistance | Total Resistance | Tractive Power |  | Cumulative Traction Energy | Braking Power | Cumulativee Braking Power | Cumulative traction energy | Cumulative braking energy
Phase | s | s | km/h | m/s² | m/s | N | W | N | N | W |  | j | W | Mj | kWh | kWh
Low | 0 | 0 | 0 | 0 | 0 | 109.3815 | 0 | 0 | 109.3815 | 0 | 0 | 0 | 0 | 0 | 0 | 0
Low | 1 | 1 | 0 | 0 | 0 | 109.3815 | 0 | 0 | 109.3815 | 0 | 0 | 0 | 0 | 0 | 0 | 0
Low | 2 | 2 | 0 | 0 | 0 | 109.3815 | 0 | 0 | 109.3815 | 0 | 0 | 0 | 0 | 0 | 0 | 0
Low | 3 | 3 | 0 | 0 | 0 | 109.3815 | 0 | 0 | 109.3815 | 0 | 0 | 0 | 0 | 0 | 0 | 0
Low | 4 | 4 | 0 | 0 | 0 | 109.3815 | 0 | 0 | 109.3815 | 0 | 0 | 0 | 0 | 0 | 0 | 0
Low | 5 | 5 | 0 | 0 | 0 | 109.3815 | 0 | 0 | 109.3815 | 0 | 0 | 0 | 0 | 0 | 0 | 0
Low | 6 | 6 | 0 | 0 | 0 | 109.3815 | 0 | 0 | 109.3815 | 0 | 0 | 0 | 0 | 0 | 0 | 0
Low | 7 | 7 | 0 | 0 | 0 | 109.3815 | 0 | 0 | 109.3815 | 0 | 0 | 0 | 0 | 0 | 0 | 0
Low | 8 | 8 | 0 | 0 | 0 | 109.3815 | 0 | 0 | 109.3815 | 0 | 0 | 0 | 0 | 0 | 0 | 0
Low | 9 | 9 | 0 | 0 | 0 | 109.3815 | 0 | 0 | 109.3815 | 0 | 0 | 0 | 0 | 0 | 0 | 0
Low | 10 | 10 | 0 | 0 | 0 | 109.3815 | 0 | 0 | 109.3815 | 0 | 0 | 0 | 0 | 0 | 0 | 0
Low | 11 | 11 | 0 | 0.027778 | 0 | 140.3537 | 0 | 0 | 140.3537 | 0 | 0 | 0 | 0 | 0 | 0 | 0
Low | 12 | 12 | 0.2 | 0.23611 | 0.055556 | 372.6466 | 20.7026 | 0.0017054 | 393.3509 | 20.7026 | 0 | 20.7026 | 0 | 0 | 5.7507e-06 | 0
Low | 13 | 13 | 1.7 | 0.72222 | 0.47222 | 914.7449 | 431.9629 | 0.12322 | 1346.831 | 431.9629 | 0 | 452.6655 | 0 | 0 | 0.00012574 | 0
Low | 14 | 14 | 5.4 | 1.1389 | 1.5 | 1380.1067 | 2070.16 | 1.2433 | 3451.51 | 2070.16 | 0 | 2522.8255 | 0 | 0 | 0.00070078 | 0
Low | 15 | 15 | 9.9 | 1.0694 | 2.75 | 1304.7163 | 3587.9699 | 4.1788 | 4896.865 | 3587.9699 | 0 | 6110.7954 | 0 | 0 | 0.0016974 | 0
Low | 16 | 16 | 13.1 | 0.97222 | 3.6389 | 1198.4945 | 4361.1884 | 7.3168 | 5566.9997 | 4361.1884 | 0 | 10471.9838 | 0 | 0 | 0.0029089 | 0
Low | 17 | 17 | 16.9 | 1.1944 | 4.6944 | 1449.6504 | 6805.3033 | 12.1773 | 8267.131 | 6805.3033 | 0 | 17277.2871 | 0 | 0 | 0.0047992 | 0
Low | 18 | 18 | 21.7 | 1.2639 | 6.0278 | 1532.5713 | 9237.999 | 20.0769 | 10790.6472 | 9237.999 | 0 | 26515.2861 | 0 | 0 | 0.0073654 | 0
Low | 19 | 19 | 26 | 0.80556 | 7.2222 | 1027.6075 | 7421.6099 | 28.822 | 8478.0395 | 7421.6099 | 0 | 33936.8961 | 0 | 0 | 0.0094269 | 0
Low | 20 | 20 | 27.5 | 0.29167 | 7.6389 | 456.9994 | 3490.9679 | 32.2435 | 3980.2108 | 3490.9679 | 0 | 37427.8639 | 0 | 0 | 0.010397 | 0
Low | 21 | 21 | 28.1 | 0.11111 | 7.8056 | 256.6685 | 2003.4404 | 33.6659 | 2293.7748 | 2003.4404 | 0 | 39431.3044 | 0 | 0 | 0.010953 | 0
Low | 22 | 22 | 28.3 | 0.097222 | 7.8611 | 241.5167 | 1898.5894 | 34.1468 | 2174.2528 | 1898.5894 | 0 | 41329.8937 | 0 | 0 | 0.011481 | 0
Low | 23 | 23 | 28.8 | 0.11111 | 8 | 257.8488 | 2062.7903 | 35.3641 | 2356.0032 | 2062.7903 | 0 | 43392.684 | 0 | 0 | 0.012054 | 0
Low | 24 | 24 | 29.1 | 0.27778 | 8.0833 | 444.1968 | 3590.5911 | 36.1047 | 4070.8926 | 3590.5911 | 0 | 46983.2752 | 0 | 0 | 0.013051 | 0
Low | 25 | 25 | 30.8 | 0.38889 | 8.5556 | 571.1032 | 4886.1052 | 40.4463 | 5497.6547 | 4886.1052 | 0 | 51869.3804 | 0 | 0 | 0.014408 | 0
Low | 26 | 26 | 31.9 | 0.45833 | 8.8611 | 650.5775 | 5764.8397 | 43.3869 | 6458.8041 | 5764.8397 | 0 | 57634.2201 | 0 | 0 | 0.01601 | 0
Low | 27 | 27 | 34.1 | 0.65278 | 9.4722 | 871.6857 | 8256.8008 | 49.5777 | 9178.0642 | 8256.8008 | 0 | 65891.0209 | 0 | 0 | 0.018303 | 0
Low | 28 | 28 | 36.6 | 0.69444 | 10.1667 | 923.3816 | 9387.7129 | 57.1136 | 10368.2081 | 9387.7129 |  | 75278.7338 | 0 | 0 | 0.020911 | 0
Low | 29 | 29 | 39.1 | 0.65278 | 10.8611 | 882.5312 | 9585.2696 | 65.1825 | 10532.9833 | 9585.2696 | 9585.2696 | 84864.0034 | 0 | 0 | 0.023573 | 0
Low | 30 | 30 | 41.3 | 0.47222 | 11.4722 | 686.4532 | 7875.1434 | 72.7239 | 8634.3205 | 7875.1434 | 17460.413 | 92739.1468 | 0 | 0 | 0.025761 | 0
Low | 31 | 31 | 42.5 | 0.27778 | 11.8056 | 472.6275 | 5579.6298 | 77.0114 | 6129.2687 | 5579.6298 | 23040.0428 | 98318.7766 | 0 | 0 | 0.027311 | 0
Low | 32 | 32 | 43.3 | 0.19444 | 12.0278 | 381.7448 | 4591.5413 | 79.938 | 5053.2241 | 4591.5413 | 27631.5842 | 102910.318 | 0 | 0 | 0.028586 | 0
Low | 33 | 33 | 43.9 | 0.15278 | 12.1944 | 336.8368 | 4107.5379 | 82.1687 | 4526.5433 | 4107.5379 | 31739.122 | 107017.8558 | 0 | 0 | 0.029727 | 0
Low | 34 | 34 | 44.4 | 0.083333 | 12.3333 | 260.7145 | 3215.4793 | 84.0511 | 3560.2449 | 3215.4793 | 34954.6013 | 110233.3351 | 0 | 0 | 0.03062 | 0
Low | 35 | 35 | 44.5 | -0.027778 | 12.3611 | 137.0891 | 1694.5734 | 84.4301 | 1916.0925 | 1694.5734 | 36649.1747 | 111927.9085 | 0 | 0 | 0.031091 | 0
Low | 36 | 36 | 44.2 | -0.25 | 12.2778 | -111.4772 | -1368.6925 | 83.2955 | -1396.8742 | 0 | 36649.1747 | 111927.9085 | 1368.6925 | 1368.6925 | 0.031091 | 0.00038019
Low | 37 | 37 | 42.7 | -0.59722 | 11.8611 | -502.4926 | -5960.1205 | 77.7379 | -6384.8752 | 0 | 36649.1747 | 111927.9085 | 5960.1205 | 7328.813 | 0.031091 | 0.0020358
Low | 38 | 38 | 39.9 | -0.79167 | 11.0833 | -726.1516 | -8048.1798 | 67.8771 | -8706.4543 | 0 | 36649.1747 | 111927.9085 | 8048.1798 | 15376.9928 | 0.031091 | 0.0042714
Low | 39 | 39 | 37 | -0.73611 | 10.2778 | -670.8155 | -6894.4923 | 58.3688 | -7506.939 | 0 | 36649.1747 | 111927.9085 | 6894.4923 | 22271.4851 | 0.031091 | 0.0061865
Low | 40 | 40 | 34.6 | -0.65278 | 9.6111 | -582.9909 | -5603.1898 | 51.0422 | -6135.1385 | 0 | 36649.1747 | 111927.9085 | 5603.1898 | 27874.6749 | 0.031091 | 0.007743
Low | 41 | 41 | 32.3 | -0.77778 | 8.9722 | -726.9254 | -6522.1363 | 44.4818 | -7204.5799 | 0 | 36649.1747 | 111927.9085 | 6522.1363 | 34396.8112 | 0.031091 | 0.0095547
Low | 42 | 42 | 29 | -1 | 8.0556 | -980.6975 | -7900.0636 | 35.8569 | -8844.9042 | 0 | 36649.1747 | 111927.9085 | 7900.0636 | 42296.8748 | 0.031091 | 0.011749
Low | 43 | 43 | 25.1 | -0.94444 | 6.9722 | -925.0053 | -6449.3423 | 26.8612 | -7347.4864 | 0 | 36649.1747 | 111927.9085 | 6449.3423 | 48746.2171 | 0.031091 | 0.013541
Low | 44 | 44 | 22.2 | -0.58333 | 6.1667 | -526.4311 | -3246.325 | 21.0128 | -3751.7433 | 0 | 36649.1747 | 111927.9085 | 3246.325 | 51992.542 | 0.031091 | 0.014442
Low | 45 | 45 | 20.9 | -0.25 | 5.8056 | -156.4247 | -908.1324 | 18.6239 | -1045.9332 | 0 | 36649.1747 | 111927.9085 | 908.1324 | 52900.6744 | 0.031091 | 0.014695
Low | 46 | 46 | 20.4 | -0.19444 | 5.6667 | -95.0922 | -538.8557 | 17.7434 | -616.2045 | 0 | 36649.1747 | 111927.9085 | 538.8557 | 53439.5301 | 0.031091 | 0.014844
Low | 47 | 47 | 19.5 | -0.27778 | 5.4167 | -189.073 | -1024.1452 | 16.2124 | -1197.0058 | 0 | 36649.1747 | 111927.9085 | 1024.1452 | 54463.6753 | 0.031091 | 0.015129
Low | 48 | 48 | 18.4 | -0.23611 | 5.1111 | -143.85 | -735.2333 | 14.4349 | -864.6485 | 0 | 36649.1747 | 111927.9085 | 735.2333 | 55198.9087 | 0.031091 | 0.015333
Low | 49 | 49 | 17.8 | -0.083333 | 4.9444 | 25.8536 | 127.8317 | 13.5088 | 167.1941 | 127.8317 | 36777.0064 | 112055.7402 | 0 | 55198.9087 | 0.031127 | 0.015333
Low | 50 | 50 | 17.8 | -0.055556 | 4.9444 | 56.8258 | 280.9721 | 13.5088 | 351.3068 | 280.9721 | 37057.9785 | 112336.7123 | 0 | 55198.9087 | 0.031205 | 0.015333
Low | 51 | 51 | 17.4 | -0.29167 | 4.8333 | -206.8553 | -999.8006 | 12.9085 | -1193.7474 | 0 | 37057.9785 | 112336.7123 | 999.8006 | 56198.7092 | 0.031205 | 0.015611
Low | 52 | 52 | 15.7 | -0.59722 | 4.3611 | -549.2172 | -2395.197 | 10.5094 | -2933.9048 | 0 | 37057.9785 | 112336.7123 | 2395.197 | 58593.9063 | 0.031205 | 0.016276
Low | 53 | 53 | 13.1 | -0.5 | 3.6389 | -443.0333 | -1612.1488 | 7.3168 | -2047.8653 | 0 | 37057.9785 | 112336.7123 | 1612.1488 | 60206.0551 | 0.031205 | 0.016724
Low | 54 | 54 | 12.1 | -0.15278 | 3.3611 | -56.6272 | -190.3304 | 6.2423 | -240.7153 | 0 | 37057.9785 | 112336.7123 | 190.3304 | 60396.3855 | 0.031205 | 0.016777
Low | 55 | 55 | 12 | -0.013889 | 3.3333 | 98.1625 | 327.2082 | 6.1396 | 431.5103 | 327.2082 | 37385.1868 | 112663.9206 | 0 | 60396.3855 | 0.031296 | 0.016777
Low | 56 | 56 | 12 | 0 | 3.3333 | 113.6486 | 378.8286 | 6.1396 | 498.6168 | 378.8286 | 37764.0154 | 113042.7492 | 0 | 60396.3855 | 0.031401 | 0.016777
Low | 57 | 57 | 12 | 0.041667 | 3.3333 | 160.1069 | 533.6897 | 6.1396 | 699.9362 | 533.6897 | 38297.7051 | 113576.4389 | 0 | 60396.3855 | 0.031549 | 0.016777
Low | 58 | 58 | 12.3 | 0.083333 | 3.4167 | 206.7813 | 706.5027 | 6.4504 | 919.7344 | 706.5027 | 39004.2078 | 114282.9416 | 0 | 60396.3855 | 0.031745 | 0.016777
Low | 59 | 59 | 12.6 | 0.33333 | 3.5 | 485.7526 | 1700.1342 | 6.7689 | 2192.6557 | 1700.1342 | 40704.342 | 115983.0758 | 0 | 60396.3855 | 0.032218 | 0.016777
Low | 60 | 60 | 14.7 | 0.375 | 4.0833 | 533.9098 | 2180.1317 | 9.2132 | 2723.2547 | 2180.1317 | 42884.4736 | 118163.2074 | 0 | 60396.3855 | 0.032823 | 0.016777
Low | 61 | 61 | 15.3 | 0.16667 | 4.25 | 302.1515 | 1284.1439 | 9.9807 | 1596.2761 | 1284.1439 | 44168.6175 | 119447.3513 | 0 | 60396.3855 | 0.03318 | 0.016777
Low | 62 | 62 | 15.9 | 0.125 | 4.4167 | 256.2479 | 1131.7616 | 10.7788 | 1398.7883 | 1131.7616 | 45300.3791 | 120579.1129 | 0 | 60396.3855 | 0.033494 | 0.016777
Low | 63 | 63 | 16.2 | 0.16667 | 4.5 | 302.9916 | 1363.4622 | 11.1894 | 1677.6432 | 1363.4622 | 46663.8413 | 121942.5751 | 0 | 60396.3855 | 0.033873 | 0.016777
Low | 64 | 64 | 17.1 | 0.22222 | 4.75 | 365.8241 | 1737.6646 | 12.4672 | 2115.9559 | 1737.6646 | 48401.5059 | 123680.2396 | 0 | 60396.3855 | 0.034356 | 0.016777
Low | 65 | 65 | 17.8 | 0.13889 | 4.9444 | 273.6314 | 1352.9552 | 13.5088 | 1640.0953 | 1352.9552 | 49754.461 | 125033.1948 | 0 | 60396.3855 | 0.034731 | 0.016777
Low | 66 | 66 | 18.1 | 0.083333 | 5.0278 | 212.0061 | 1065.9194 | 13.968 | 1291.8935 | 1065.9194 | 50820.3805 | 126099.1142 | 0 | 60396.3855 | 0.035028 | 0.016777
Low | 67 | 67 | 18.4 | 0.30556 | 5.1111 | 460.1083 | 2351.6648 | 14.4349 | 2826.208 | 2351.6648 | 53172.0453 | 128450.7791 | 0 | 60396.3855 | 0.035681 | 0.016777
Low | 68 | 68 | 20.3 | 0.66667 | 5.6389 | 864.9261 | 4877.2222 | 17.5699 | 5759.7182 | 4877.2222 | 58049.2674 | 133328.0012 | 0 | 60396.3855 | 0.037036 | 0.016777
Low | 69 | 69 | 23.2 | 0.86111 | 6.4444 | 1085.4698 | 6995.2498 | 22.9484 | 8103.6681 | 6995.2498 | 65044.5172 | 140323.251 | 0 | 60396.3855 | 0.038979 | 0.016777
Low | 70 | 70 | 26.5 | 0.91667 | 7.3611 | 1152.2743 | 8482.019 | 29.9412 | 9664.2344 | 8482.019 | 73526.5362 | 148805.27 | 0 | 60396.3855 | 0.041335 | 0.016777
Low | 71 | 71 | 29.8 | 0.84722 | 8.2778 | 1080.3491 | 8942.8901 | 37.8625 | 10061.1018 | 8942.8901 | 82469.4263 | 157748.1601 | 0 | 60396.3855 | 0.043819 | 0.016777
Low | 72 | 72 | 32.6 | 0.63889 | 9.0556 | 853.2349 | 7726.5158 | 45.3119 | 8625.0626 | 7726.5158 | 90195.9421 | 165474.6759 | 0 | 60396.3855 | 0.045965 | 0.016777
Low | 73 | 73 | 34.4 | 0.40278 | 9.5556 | 593.5447 | 5671.649 | 50.4538 | 6315.6475 | 5671.649 | 95867.5911 | 171146.3249 | 0 | 60396.3855 | 0.047541 | 0.016777
Low | 74 | 74 | 35.5 | 0.27778 | 9.8611 | 456.4481 | 4501.0855 | 53.7321 | 5011.2657 | 4501.0855 | 100368.6767 | 175647.4104 | 0 | 60396.3855 | 0.048791 | 0.016777
Low | 75 | 75 | 36.4 | 0.26389 | 10.1111 | 442.8795 | 4478.004 | 56.4911 | 4977.3746 | 4478.004 | 104846.6807 | 180125.4145 | 0 | 60396.3855 | 0.050035 | 0.016777
Low | 76 | 76 | 37.4 | 0.29167 | 10.3889 | 476.0386 | 4945.5123 | 59.6376 | 5481.1886 | 4945.5123 | 109792.193 | 185070.9268 | 0 | 60396.3855 | 0.051409 | 0.016777
Low | 77 | 77 | 38.5 | 0.26389 | 10.6944 | 447.5404 | 4786.1961 | 63.1973 | 5296.9339 | 4786.1961 | 114578.3892 | 189857.123 | 0 | 60396.3855 | 0.052738 | 0.016777
Low | 78 | 78 | 39.3 | 0.13889 | 10.9167 | 310.0097 | 3384.2731 | 65.851 | 3760.1338 | 3384.2731 | 117962.6622 | 193241.396 | 0 | 60396.3855 | 0.053678 | 0.016777
Low | 79 | 79 | 39.5 | -0.041667 | 10.9722 | 109.1573 | 1197.6983 | 66.5229 | 1373.3785 | 1197.6983 | 119160.3605 | 194439.0943 | 0 | 60396.3855 | 0.054011 | 0.016777
Low | 80 | 80 | 39 | -0.13889 | 10.8333 | -0.40854 | -4.4259 | 64.8495 | 60.015 | 0 | 119160.3605 | 194439.0943 | 4.4259 | 60400.8114 | 0.054011 | 0.016778
Low | 81 | 81 | 38.5 | -0.23611 | 10.6944 | -109.9596 | -1175.9566 | 63.1973 | -1222.7189 | 0 | 119160.3605 | 194439.0943 | 1175.9566 | 61576.768 | 0.054011 | 0.017105
Low | 82 | 82 | 37.3 | -0.20833 | 10.3611 | -81.6827 | -846.3239 | 59.3191 | -868.6875 | 0 | 119160.3605 | 194439.0943 | 846.3239 | 62423.0919 | 0.054011 | 0.01734
Low | 83 | 83 | 37 | -0.083333 | 10.2778 | 57.0318 | 586.1597 | 58.3688 | 701.5603 | 586.1597 | 119746.5202 | 195025.254 | 0 | 62423.0919 | 0.054174 | 0.01734
Low | 84 | 84 | 36.7 | -0.15278 | 10.1944 | -21.054 | -214.6336 | 57.4261 | -178.2614 | 0 | 119746.5202 | 195025.254 | 214.6336 | 62637.7254 | 0.054174 | 0.017399
Low | 85 | 85 | 35.9 | -0.19444 | 9.9722 | -69.2334 | -690.4105 | 54.9498 | -704.694 | 0 | 119746.5202 | 195025.254 | 690.4105 | 63328.1359 | 0.054174 | 0.017591
Low | 86 | 86 | 35.3 | -0.18056 | 9.8056 | -55.0132 | -539.4345 | 53.1284 | -541.3193 | 0 | 119746.5202 | 195025.254 | 539.4345 | 63867.5705 | 0.054174 | 0.017741
Low | 87 | 87 | 34.6 | -0.15278 | 9.6111 | -25.4909 | -244.9954 | 51.0422 | -219.444 | 0 | 119746.5202 | 195025.254 | 244.9954 | 64112.5659 | 0.054174 | 0.017809
Low | 88 | 88 | 34.2 | -0.375 | 9.5 | -274.0841 | -2603.7991 | 49.8689 | -2828.0144 | 0 | 119746.5202 | 195025.254 | 2603.7991 | 66716.365 | 0.054174 | 0.018532
Low | 89 | 89 | 31.9 | -0.95833 | 8.8611 | -929.0058 | -8232.0237 | 43.3869 | -9117.6427 | 0 | 119746.5202 | 195025.254 | 8232.0237 | 74948.3887 | 0.054174 | 0.020819
Low | 90 | 90 | 27.3 | -1.375 | 7.5833 | -1401.6587 | -10629.245 | 31.7762 | -11999.1274 | 0 | 119746.5202 | 195025.254 | 10629.245 | 85577.6337 | 0.054174 | 0.023772
Low | 91 | 91 | 22 | -1.4306 | 6.1111 | -1471.3458 | -8991.5577 | 20.6359 | -10442.2676 | 0 | 119746.5202 | 195025.254 | 8991.5577 | 94569.1914 | 0.054174 | 0.026269
Low | 92 | 92 | 17 | -1.0833 | 4.7222 | -1089.9714 | -5147.087 | 12.3218 | -6224.7366 | 0 | 119746.5202 | 195025.254 | 5147.087 | 99716.2784 | 0.054174 | 0.027699
Low | 93 | 93 | 14.2 | -0.69444 | 3.9444 | -658.949 | -2599.1875 | 8.5971 | -3249.5394 | 0 | 119746.5202 | 195025.254 | 2599.1875 | 102315.4659 | 0.054174 | 0.028421
Low | 94 | 94 | 12 | -0.70833 | 3.3333 | -676.1431 | -2253.8103 | 6.1396 | -2923.8138 | 0 | 119746.5202 | 195025.254 | 2253.8103 | 104569.2762 | 0.054174 | 0.029047
Low | 95 | 95 | 9.1 | -0.86111 | 2.5278 | -848.3035 | -2144.3228 | 3.5307 | -2989.0956 | 0 | 119746.5202 | 195025.254 | 2144.3228 | 106713.599 | 0.054174 | 0.029643
Low | 96 | 96 | 5.8 | -0.76389 | 1.6111 | -741.3578 | -1194.4097 | 1.4343 | -1934.3332 | 0 | 119746.5202 | 195025.254 | 1194.4097 | 107908.0087 | 0.054174 | 0.029974
Low | 97 | 97 | 3.6 | -0.5 | 1 | -447.7345 | -447.7345 | 0.55256 | -894.9164 | 0 | 119746.5202 | 195025.254 | 447.7345 | 108355.7432 | 0.054174 | 0.030099
Low | 98 | 98 | 2.2 | -0.5 | 0.61111 | -447.9751 | -273.7625 | 0.20636 | -721.5313 | 0 | 119746.5202 | 195025.254 | 273.7625 | 108629.5057 | 0.054174 | 0.030175
Low | 99 | 99 | 0 | -0.30556 | 0 | -231.3129 | 0 | 0 | -231.3129 | 0 | 119746.5202 | 195025.254 | 0 | 108629.5057 | 0.054174 | 0.030175
Low | 100 | 100 | 0 | 0 | 0 | 109.3815 | 0 | 0 | 109.3815 | 0 | 119746.5202 | 195025.254 | 0 | 108629.5057 | 0.054174 | 0.030175
Low | 101 | 101 | 0 | 0 | 0 | 109.3815 | 0 | 0 | 109.3815 | 0 | 119746.5202 | 195025.254 | 0 | 108629.5057 | 0.054174 | 0.030175
Low | 102 | 102 | 0 | 0 | 0 | 109.3815 | 0 | 0 | 109.3815 | 0 | 119746.5202 | 195025.254 | 0 | 108629.5057 | 0.054174 | 0.030175
Low | 103 | 103 | 0 | 0 | 0 | 109.3815 | 0 | 0 | 109.3815 | 0 | 119746.5202 | 195025.254 | 0 | 108629.5057 | 0.054174 | 0.030175
Low | 104 | 104 | 0 | 0 | 0 | 109.3815 | 0 | 0 | 109.3815 | 0 | 119746.5202 | 195025.254 | 0 | 108629.5057 | 0.054174 | 0.030175
Low | 105 | 105 | 0 | 0 | 0 | 109.3815 | 0 | 0 | 109.3815 | 0 | 119746.5202 | 195025.254 | 0 | 108629.5057 | 0.054174 | 0.030175
Low | 106 | 106 | 0 | 0 | 0 | 109.3815 | 0 | 0 | 109.3815 | 0 | 119746.5202 | 195025.254 | 0 | 108629.5057 | 0.054174 | 0.030175
Low | 107 | 107 | 0 | 0 | 0 | 109.3815 | 0 | 0 | 109.3815 | 0 | 119746.5202 | 195025.254 | 0 | 108629.5057 | 0.054174 | 0.030175
Low | 108 | 108 | 0 | 0 | 0 | 109.3815 | 0 | 0 | 109.3815 | 0 | 119746.5202 | 195025.254 | 0 | 108629.5057 | 0.054174 | 0.030175
Low | 109 | 109 | 0 | 0 | 0 | 109.3815 | 0 | 0 | 109.3815 | 0 | 119746.5202 | 195025.254 | 0 | 108629.5057 | 0.054174 | 0.030175
Low | 110 | 110 | 0 | 0 | 0 | 109.3815 | 0 | 0 | 109.3815 | 0 | 119746.5202 | 195025.254 | 0 | 108629.5057 | 0.054174 | 0.030175
Low | 111 | 111 | 0 | 0 | 0 | 109.3815 | 0 | 0 | 109.3815 | 0 | 119746.5202 | 195025.254 | 0 | 108629.5057 | 0.054174 | 0.030175
Low | 112 | 112 | 0 | 0 | 0 | 109.3815 | 0 | 0 | 109.3815 | 0 | 119746.5202 | 195025.254 | 0 | 108629.5057 | 0.054174 | 0.030175
Low | 113 | 113 | 0 | 0 | 0 | 109.3815 | 0 | 0 | 109.3815 | 0 | 119746.5202 | 195025.254 | 0 | 108629.5057 | 0.054174 | 0.030175
Low | 114 | 114 | 0 | 0 | 0 | 109.3815 | 0 | 0 | 109.3815 | 0 | 119746.5202 | 195025.254 | 0 | 108629.5057 | 0.054174 | 0.030175
Low | 115 | 115 | 0 | 0 | 0 | 109.3815 | 0 | 0 | 109.3815 | 0 | 119746.5202 | 195025.254 | 0 | 108629.5057 | 0.054174 | 0.030175
Low | 116 | 116 | 0 | 0 | 0 | 109.3815 | 0 | 0 | 109.3815 | 0 | 119746.5202 | 195025.254 | 0 | 108629.5057 | 0.054174 | 0.030175
Low | 117 | 117 | 0 | 0 | 0 | 109.3815 | 0 | 0 | 109.3815 | 0 | 119746.5202 | 195025.254 | 0 | 108629.5057 | 0.054174 | 0.030175
Low | 118 | 118 | 0 | 0 | 0 | 109.3815 | 0 | 0 | 109.3815 | 0 | 119746.5202 | 195025.254 | 0 | 108629.5057 | 0.054174 | 0.030175
Low | 119 | 119 | 0 | 0 | 0 | 109.3815 | 0 | 0 | 109.3815 | 0 | 119746.5202 | 195025.254 | 0 | 108629.5057 | 0.054174 | 0.030175
Low | 120 | 120 | 0 | 0 | 0 | 109.3815 | 0 | 0 | 109.3815 | 0 | 119746.5202 | 195025.254 | 0 | 108629.5057 | 0.054174 | 0.030175
Low | 121 | 121 | 0 | 0 | 0 | 109.3815 | 0 | 0 | 109.3815 | 0 | 119746.5202 | 195025.254 | 0 | 108629.5057 | 0.054174 | 0.030175
Low | 122 | 122 | 0 | 0 | 0 | 109.3815 | 0 | 0 | 109.3815 | 0 | 119746.5202 | 195025.254 | 0 | 108629.5057 | 0.054174 | 0.030175
Low | 123 | 123 | 0 | 0 | 0 | 109.3815 | 0 | 0 | 109.3815 | 0 | 119746.5202 | 195025.254 | 0 | 108629.5057 | 0.054174 | 0.030175
Low | 124 | 124 | 0 | 0 | 0 | 109.3815 | 0 | 0 | 109.3815 | 0 | 119746.5202 | 195025.254 | 0 | 108629.5057 | 0.054174 | 0.030175
Low | 125 | 125 | 0 | 0 | 0 | 109.3815 | 0 | 0 | 109.3815 | 0 | 119746.5202 | 195025.254 | 0 | 108629.5057 | 0.054174 | 0.030175
Low | 126 | 126 | 0 | 0 | 0 | 109.3815 | 0 | 0 | 109.3815 | 0 | 119746.5202 | 195025.254 | 0 | 108629.5057 | 0.054174 | 0.030175
Low | 127 | 127 | 0 | 0 | 0 | 109.3815 | 0 | 0 | 109.3815 | 0 | 119746.5202 | 195025.254 | 0 | 108629.5057 | 0.054174 | 0.030175
Low | 128 | 128 | 0 | 0 | 0 | 109.3815 | 0 | 0 | 109.3815 | 0 | 119746.5202 | 195025.254 | 0 | 108629.5057 | 0.054174 | 0.030175
Low | 129 | 129 | 0 | 0 | 0 | 109.3815 | 0 | 0 | 109.3815 | 0 | 119746.5202 | 195025.254 | 0 | 108629.5057 | 0.054174 | 0.030175
Low | 130 | 130 | 0 | 0 | 0 | 109.3815 | 0 | 0 | 109.3815 | 0 | 119746.5202 | 195025.254 | 0 | 108629.5057 | 0.054174 | 0.030175
Low | 131 | 131 | 0 | 0 | 0 | 109.3815 | 0 | 0 | 109.3815 | 0 | 119746.5202 | 195025.254 | 0 | 108629.5057 | 0.054174 | 0.030175
Low | 132 | 132 | 0 | 0 | 0 | 109.3815 | 0 | 0 | 109.3815 | 0 | 119746.5202 | 195025.254 | 0 | 108629.5057 | 0.054174 | 0.030175
Low | 133 | 133 | 0 | 0 | 0 | 109.3815 | 0 | 0 | 109.3815 | 0 | 119746.5202 | 195025.254 | 0 | 108629.5057 | 0.054174 | 0.030175
Low | 134 | 134 | 0 | 0 | 0 | 109.3815 | 0 | 0 | 109.3815 | 0 | 119746.5202 | 195025.254 | 0 | 108629.5057 | 0.054174 | 0.030175
Low | 135 | 135 | 0 | 0 | 0 | 109.3815 | 0 | 0 | 109.3815 | 0 | 119746.5202 | 195025.254 | 0 | 108629.5057 | 0.054174 | 0.030175
Low | 136 | 136 | 0 | 0 | 0 | 109.3815 | 0 | 0 | 109.3815 | 0 | 119746.5202 | 195025.254 | 0 | 108629.5057 | 0.054174 | 0.030175
Low | 137 | 137 | 0 | 0.027778 | 0 | 140.3537 | 0 | 0 | 140.3537 | 0 | 119746.5202 | 195025.254 | 0 | 108629.5057 | 0.054174 | 0.030175
Low | 138 | 138 | 0.2 | 0.26389 | 0.055556 | 403.6188 | 22.4233 | 0.0017054 | 426.0438 | 22.4233 | 119768.9435 | 195047.6773 | 0 | 108629.5057 | 0.05418 | 0.030175
Low | 139 | 139 | 1.9 | 0.81944 | 0.52778 | 1023.169 | 540.0059 | 0.15392 | 1563.3288 | 540.0059 | 120308.9494 | 195587.6832 | 0 | 108629.5057 | 0.05433 | 0.030175
Low | 140 | 140 | 6.1 | 1.3611 | 1.6944 | 1628.123 | 2758.764 | 1.5865 | 4388.4735 | 2758.764 | 123067.7134 | 198346.4472 | 0 | 108629.5057 | 0.055096 | 0.030175
Low | 141 | 141 | 11.7 | 1.4306 | 3.25 | 1708.5073 | 5552.6489 | 5.8365 | 7266.9926 | 5552.6489 | 128620.3622 | 203899.096 | 0 | 108629.5057 | 0.056639 | 0.030175
Low | 142 | 142 | 16.4 | 1 | 4.5556 | 1232.3515 | 5614.0456 | 11.4674 | 6857.8644 | 5614.0456 | 134234.4078 | 209513.1416 | 0 | 108629.5057 | 0.058198 | 0.030175
Low | 143 | 143 | 18.9 | 0.48611 | 5.25 | 661.9804 | 3475.3972 | 15.23 | 4152.6077 | 3475.3972 | 137709.805 | 212988.5388 | 0 | 108629.5057 | 0.059163 | 0.030175
Low | 144 | 144 | 19.9 | 0.26389 | 5.5278 | 415.3524 | 2295.9757 | 16.8843 | 2728.2124 | 2295.9757 | 140005.7807 | 215284.5145 | 0 | 108629.5057 | 0.059801 | 0.030175
Low | 145 | 145 | 20.8 | 0.40278 | 5.7778 | 571.2989 | 3300.8383 | 18.4461 | 3890.5833 | 3300.8383 | 143306.619 | 218585.3528 | 0 | 108629.5057 | 0.060718 | 0.030175
Low | 146 | 146 | 22.8 | 0.63889 | 6.3333 | 837.1468 | 5301.9296 | 22.1639 | 6161.2403 | 5301.9296 | 148608.5486 | 223887.2824 | 0 | 108629.5057 | 0.062191 | 0.030175
Low | 147 | 147 | 25.4 | 0.68056 | 7.0556 | 887.3187 | 6260.5261 | 27.5071 | 7175.3519 | 6260.5261 | 154869.0747 | 230147.8085 | 0 | 108629.5057 | 0.06393 | 0.030175
Low | 148 | 148 | 27.7 | 0.52778 | 7.6944 | 720.5905 | 5544.5433 | 32.7142 | 6297.848 | 5544.5433 | 160413.618 | 235692.3518 | 0 | 108629.5057 | 0.06547 | 0.030175
Low | 149 | 149 | 29.2 | 0.29167 | 8.1111 | 459.8557 | 3729.9407 | 36.3532 | 4226.1497 | 3729.9407 | 164143.5588 | 239422.2925 | 0 | 108629.5057 | 0.066506 | 0.030175
Low | 150 | 150 | 29.8 | 0.027778 | 8.2778 | 166.6686 | 1379.6455 | 37.8625 | 1584.1767 | 1379.6455 | 165523.2043 | 240801.9381 | 0 | 108629.5057 | 0.066889 | 0.030175
Low | 151 | 151 | 29.4 | -0.36111 | 8.1667 | -267.6442 | -2185.7611 | 36.8529 | -2416.5524 | 0 | 165523.2043 | 240801.9381 | 2185.7611 | 110815.2669 | 0.066889 | 0.030782
Low | 152 | 152 | 27.2 | -0.94444 | 7.5556 | -921.7507 | -6964.3388 | 31.5439 | -7854.5457 | 0 | 165523.2043 | 240801.9381 | 6964.3388 | 117779.6057 | 0.066889 | 0.032717
Low | 153 | 153 | 22.6 | -1.375 | 6.2778 | -1408.6084 | -8842.9305 | 21.7768 | -10229.7621 | 0 | 165523.2043 | 240801.9381 | 8842.9305 | 126622.5362 | 0.066889 | 0.035173
Low | 154 | 154 | 17.3 | -1.2917 | 4.8056 | -1321.9581 | -6352.7432 | 12.7606 | -7661.9407 | 0 | 165523.2043 | 240801.9381 | 6352.7432 | 132975.2794 | 0.066889 | 0.036938
Low | 155 | 155 | 13.3 | -0.73611 | 3.6944 | -706.1407 | -2608.7976 | 7.5419 | -3307.3964 | 0 | 165523.2043 | 240801.9381 | 2608.7976 | 135584.0769 | 0.066889 | 0.037662
Low | 156 | 156 | 12 | -0.097222 | 3.3333 | 5.2458 | 17.486 | 6.1396 | 28.8714 | 17.486 | 165540.6903 | 240819.4241 | 0 | 135584.0769 | 0.066894 | 0.037662
Low | 157 | 157 | 12.6 | 0.29167 | 3.5 | 439.2943 | 1537.53 | 6.7689 | 1983.5932 | 1537.53 | 167078.2203 | 242356.9541 | 0 | 135584.0769 | 0.067321 | 0.037662
Low | 158 | 158 | 14.1 | 0.63889 | 3.9167 | 827.6339 | 3241.5659 | 8.4765 | 4077.6763 | 3241.5659 | 170319.7863 | 245598.5201 | 0 | 135584.0769 | 0.068222 | 0.037662
Low | 159 | 159 | 17.2 | 0.83333 | 4.7778 | 1047.3147 | 5003.8367 | 12.6135 | 6063.7648 | 5003.8367 | 175323.6229 | 250602.3567 | 0 | 135584.0769 | 0.069612 | 0.037662
Low | 160 | 160 | 20.1 | 0.86111 | 5.5833 | 1081.4922 | 6038.3316 | 17.2254 | 7137.0492 | 6038.3316 | 181361.9545 | 256640.6883 | 0 | 135584.0769 | 0.071289 | 0.037662
Low | 161 | 161 | 23.4 | 0.75 | 6.5 | 961.8571 | 6252.071 | 23.3458 | 7237.2739 | 6252.071 | 187614.0256 | 262892.7594 | 0 | 135584.0769 | 0.073026 | 0.037662
Low | 162 | 162 | 25.5 | 0.58333 | 7.0833 | 779.0667 | 5518.3892 | 27.7241 | 6325.1801 | 5518.3892 | 193132.4148 | 268411.1486 | 0 | 135584.0769 | 0.074559 | 0.037662
Low | 163 | 163 | 27.6 | 0.55556 | 7.6667 | 751.3988 | 5760.7243 | 32.4785 | 6544.6015 | 5760.7243 | 198893.139 | 274171.8728 | 0 | 135584.0769 | 0.076159 | 0.037662
Low | 164 | 164 | 29.5 | 0.48611 | 8.1944 | 677.1831 | 5549.1392 | 37.104 | 6263.4264 | 5549.1392 | 204442.2783 | 279721.0121 | 0 | 135584.0769 | 0.0777 | 0.037662
Low | 165 | 165 | 31.1 | 0.36111 | 8.6389 | 540.6813 | 4670.8853 | 41.238 | 5252.8046 | 4670.8853 | 209113.1636 | 284391.8974 | 0 | 135584.0769 | 0.078998 | 0.037662
Low | 166 | 166 | 32.1 | 0.29167 | 8.9167 | 465.1235 | 4147.351 | 43.9326 | 4656.4072 | 4147.351 | 213260.5147 | 288539.2485 | 0 | 135584.0769 | 0.08015 | 0.037662
Low | 167 | 167 | 33.2 | 0.43056 | 9.2222 | 622.1131 | 5737.2652 | 46.9952 | 6406.3735 | 5737.2652 | 218997.7799 | 294276.5137 | 0 | 135584.0769 | 0.081743 | 0.037662
Low | 168 | 168 | 35.2 | 0.55556 | 9.7778 | 765.5418 | 7485.2979 | 52.8278 | 8303.6675 | 7485.2979 | 226483.0777 | 301761.8115 | 0 | 135584.0769 | 0.083823 | 0.037662
Low | 169 | 169 | 37.2 | 0.38889 | 10.3333 | 583.9993 | 6034.6592 | 59.0015 | 6677.66 | 6034.6592 | 232517.737 | 307796.4708 | 0 | 135584.0769 | 0.085499 | 0.037662
Low | 170 | 170 | 38 | 0.027778 | 10.5556 | 183.1431 | 1933.177 | 61.5665 | 2177.8866 | 1933.177 | 234450.914 | 309729.6478 | 0 | 135584.0769 | 0.086036 | 0.037662
Low | 171 | 171 | 37.4 | -0.40278 | 10.3889 | -298.2669 | -3098.662 | 59.6376 | -3337.2913 | 0 | 234450.914 | 309729.6478 | 3098.662 | 138682.7389 | 0.086036 | 0.038523
Low | 172 | 172 | 35.1 | -0.88889 | 9.75 | -845.222 | -8240.915 | 52.5281 | -9033.6089 | 0 | 234450.914 | 309729.6478 | 8240.915 | 146923.6539 | 0.086036 | 0.040812
Low | 173 | 173 | 31 | -1.1111 | 8.6111 | -1101.0305 | -9481.0963 | 40.9733 | -10541.1535 | 0 | 234450.914 | 309729.6478 | 9481.0963 | 156404.7502 | 0.086036 | 0.043446
Low | 174 | 174 | 27.1 | -0.79167 | 7.5278 | -751.5644 | -5657.6099 | 31.3124 | -6377.8619 | 0 | 234450.914 | 309729.6478 | 5657.6099 | 162062.36 | 0.086036 | 0.045017
Low | 175 | 175 | 25.3 | -0.27778 | 7.0278 | -181.3732 | -1274.6508 | 27.2909 | -1428.7331 | 0 | 234450.914 | 309729.6478 | 1274.6508 | 163337.0109 | 0.086036 | 0.045371
Low | 176 | 176 | 25.1 | 0.083333 | 6.9722 | 220.967 | 1540.6307 | 26.8612 | 1788.4588 | 1540.6307 | 235991.5447 | 311270.2785 | 0 | 163337.0109 | 0.086464 | 0.045371
Low | 177 | 177 | 25.9 | 0.375 | 7.1944 | 547.3843 | 3938.1259 | 28.6007 | 4514.1109 | 3938.1259 | 239929.6706 | 315208.4044 | 0 | 163337.0109 | 0.087558 | 0.045371
Low | 178 | 178 | 27.8 | 0.45833 | 7.7222 | 643.3244 | 4967.8937 | 32.9509 | 5644.1689 | 4967.8937 | 244897.5643 | 320176.2981 | 0 | 163337.0109 | 0.088938 | 0.045371
Low | 179 | 179 | 29.2 | 0.25 | 8.1111 | 413.3974 | 3353.112 | 36.3532 | 3802.8626 | 3353.112 | 248250.6763 | 323529.4101 | 0 | 163337.0109 | 0.089869 | 0.045371
Low | 180 | 180 | 29.6 | 0.041667 | 8.2222 | 181.8027 | 1494.8219 | 37.356 | 1713.9806 | 1494.8219 | 249745.4982 | 325024.232 | 0 | 163337.0109 | 0.090285 | 0.045371
Low | 181 | 181 | 29.5 | -0.055556 | 8.1944 | 73.2248 | 600.0362 | 37.104 | 710.365 | 600.0362 | 250345.5345 | 325624.2683 | 0 | 163337.0109 | 0.090451 | 0.045371
Low | 182 | 182 | 29.2 | -0.16667 | 8.1111 | -51.186 | -415.175 | 36.3532 | -430.0077 | 0 | 250345.5345 | 325624.2683 | 415.175 | 163752.1859 | 0.090451 | 0.045487
Low | 183 | 183 | 28.3 | -0.43056 | 7.8611 | -346.9556 | -2727.4562 | 34.1468 | -3040.2649 | 0 | 250345.5345 | 325624.2683 | 2727.4562 | 166479.642 | 0.090451 | 0.046244
Low | 184 | 184 | 26.1 | -0.65278 | 7.25 | -598.2798 | -4337.5282 | 29.0441 | -4906.7638 | 0 | 250345.5345 | 325624.2683 | 4337.5282 | 170817.1702 | 0.090451 | 0.047449
Low | 185 | 185 | 23.6 | -0.70833 | 6.5556 | -663.906 | -4352.2729 | 23.7466 | -4992.4324 | 0 | 250345.5345 | 325624.2683 | 4352.2729 | 175169.4431 | 0.090451 | 0.048658
Low | 186 | 186 | 21 | -0.65278 | 5.8333 | -605.3978 | -3531.487 | 18.8025 | -4118.0823 | 0 | 250345.5345 | 325624.2683 | 3531.487 | 178700.9302 | 0.090451 | 0.049639
Low | 187 | 187 | 18.9 | -0.54167 | 5.25 | -483.9918 | -2540.9569 | 15.23 | -3009.7187 | 0 | 250345.5345 | 325624.2683 | 2540.9569 | 181241.8871 | 0.090451 | 0.050345
Low | 188 | 188 | 17.1 | -0.44444 | 4.75 | -377.5092 | -1793.1687 | 12.4672 | -2158.2107 | 0 | 250345.5345 | 325624.2683 | 1793.1687 | 183035.0559 | 0.090451 | 0.050843
Low | 189 | 189 | 15.7 | -0.36111 | 4.3611 | -285.9533 | -1247.074 | 10.5094 | -1522.5179 | 0 | 250345.5345 | 325624.2683 | 1247.074 | 184282.1298 | 0.090451 | 0.051189
Low | 190 | 190 | 14.5 | -0.27778 | 4.0278 | -194.1105 | -781.8339 | 8.9642 | -966.9801 | 0 | 250345.5345 | 325624.2683 | 781.8339 | 185063.9637 | 0.090451 | 0.051407
Low | 191 | 191 | 13.7 | -0.22222 | 3.8056 | -132.8345 | -505.5093 | 8.0024 | -630.3414 | 0 | 250345.5345 | 325624.2683 | 505.5093 | 185569.473 | 0.090451 | 0.051547
Low | 192 | 192 | 12.9 | -0.16667 | 3.5833 | -71.5207 | -256.2825 | 7.0951 | -320.7081 | 0 | 250345.5345 | 325624.2683 | 256.2825 | 185825.7554 | 0.090451 | 0.051618
Low | 193 | 193 | 12.5 | -0.097222 | 3.4722 | 5.6088 | 19.475 | 6.6619 | 31.7457 | 19.475 | 250365.0095 | 325643.7433 | 0 | 185825.7554 | 0.090457 | 0.051618
Low | 194 | 194 | 12.2 | -0.069444 | 3.3889 | 36.3614 | 123.2249 | 6.346 | 165.9323 | 123.2249 | 250488.2344 | 325766.9682 | 0 | 185825.7554 | 0.090491 | 0.051618
Low | 195 | 195 | 12 | -0.027778 | 3.3333 | 82.6764 | 275.5879 | 6.1396 | 364.4038 | 275.5879 | 250763.8223 | 326042.5561 | 0 | 185825.7554 | 0.090567 | 0.051618
Low | 196 | 196 | 12 | 0 | 3.3333 | 113.6486 | 378.8286 | 6.1396 | 498.6168 | 378.8286 | 251142.6509 | 326421.3847 | 0 | 185825.7554 | 0.090673 | 0.051618
Low | 197 | 197 | 12 | 0 | 3.3333 | 113.6486 | 378.8286 | 6.1396 | 498.6168 | 378.8286 | 251521.4795 | 326800.2133 | 0 | 185825.7554 | 0.090778 | 0.051618
Low | 198 | 198 | 12 | 0.069444 | 3.3333 | 191.0791 | 636.9305 | 6.1396 | 834.1492 | 636.9305 | 252158.4099 | 327437.1437 | 0 | 185825.7554 | 0.090955 | 0.051618
Low | 199 | 199 | 12.5 | 0.13889 | 3.4722 | 268.8727 | 933.5857 | 6.6619 | 1209.1203 | 933.5857 | 253091.9957 | 328370.7295 | 0 | 185825.7554 | 0.091214 | 0.051618
Low | 200 | 200 | 13 | 0.20833 | 3.6111 | 346.6811 | 1251.9038 | 7.2055 | 1605.7904 | 1251.9038 | 254343.8995 | 329622.6333 | 0 | 185825.7554 | 0.091562 | 0.051618
Low | 201 | 201 | 14 | 0.27778 | 3.8889 | 424.9117 | 1652.4344 | 8.3567 | 2085.7027 | 1652.4344 | 255996.3339 | 331275.0677 | 0 | 185825.7554 | 0.092021 | 0.051618
Low | 202 | 202 | 15 | 0.34722 | 4.1667 | 503.2016 | 2096.6733 | 9.5931 | 2609.468 | 2096.6733 | 258093.0072 | 333371.741 | 0 | 185825.7554 | 0.092603 | 0.051618
Low | 203 | 203 | 16.5 | 0.55556 | 4.5833 | 736.8934 | 3377.4281 | 11.6077 | 4125.9291 | 3377.4281 | 261470.4353 | 336749.1691 | 0 | 185825.7554 | 0.093541 | 0.051618
Low | 204 | 204 | 19 | 0.65278 | 5.2778 | 847.9261 | 4475.1653 | 15.3916 | 5338.483 | 4475.1653 | 265945.6006 | 341224.3344 | 0 | 185825.7554 | 0.094785 | 0.051618
Low | 205 | 205 | 21.2 | 0.66667 | 5.8889 | 866.0329 | 5099.9714 | 19.1624 | 5985.1666 | 5099.9714 | 271045.572 | 346324.3058 | 0 | 185825.7554 | 0.096201 | 0.051618
Low | 206 | 206 | 23.8 | 0.79167 | 6.6111 | 1008.8749 | 6669.7839 | 24.1508 | 7702.8096 | 6669.7839 | 277715.3559 | 352994.0897 | 0 | 185825.7554 | 0.098054 | 0.051618
Low | 207 | 207 | 26.9 | 0.80556 | 7.4722 | 1029.0183 | 7689.0537 | 30.8519 | 8748.9239 | 7689.0537 | 285404.4096 | 360683.1434 | 0 | 185825.7554 | 0.10019 | 0.051618
Low | 208 | 208 | 29.6 | 0.70833 | 8.2222 | 925.136 | 7606.6738 | 37.356 | 8569.1658 | 7606.6738 | 293011.0834 | 368289.8171 | 0 | 185825.7554 | 0.1023 | 0.051618
Low | 209 | 209 | 32 | 0.77778 | 8.8889 | 1006.9474 | 8950.6438 | 43.6593 | 10001.2506 | 8950.6438 | 301961.7271 | 377240.4609 | 0 | 185825.7554 | 0.10479 | 0.051618
Low | 210 | 210 | 35.2 | 0.76389 | 9.7778 | 997.8335 | 9756.5941 | 52.8278 | 10807.2554 | 9756.5941 | 311718.3213 | 386997.0551 | 0 | 185825.7554 | 0.1075 | 0.051618
Low | 211 | 211 | 37.5 | 0.55556 | 10.4167 | 770.4967 | 8026.0071 | 59.957 | 8856.4607 | 8026.0071 | 319744.3284 | 395023.0622 | 0 | 185825.7554 | 0.10973 | 0.051618
Low | 212 | 212 | 39.2 | 0.41667 | 10.8889 | 619.4994 | 6745.6596 | 65.5163 | 7430.6753 | 6745.6596 | 326489.988 | 401768.7218 | 0 | 185825.7554 | 0.1116 | 0.051618
Low | 213 | 213 | 40.5 | 0.33333 | 11.25 | 529.6529 | 5958.5953 | 69.9338 | 6558.182 | 5958.5953 | 332448.5833 | 407727.3171 | 0 | 185825.7554 | 0.11326 | 0.051618
Low | 214 | 214 | 41.6 | 0.36111 | 11.5556 | 563.3012 | 6509.2589 | 73.7843 | 7146.3444 | 6509.2589 | 338957.8421 | 414236.5759 | 0 | 185825.7554 | 0.11507 | 0.051618
Low | 215 | 215 | 43.1 | 0.47222 | 11.9722 | 690.9549 | 8272.2662 | 79.2012 | 9042.4223 | 8272.2662 | 347230.1083 | 422508.8421 | 0 | 185825.7554 | 0.11736 | 0.051618
Low | 216 | 216 | 45 | 0.55556 | 12.5 | 788.8318 | 9860.3975 | 86.3381 | 10735.5674 | 9860.3975 | 357090.5059 | 432369.2397 | 0 | 185825.7554 | 0.1201 | 0.051618
Low | 217 | 217 | 47.1 | 0.55556 | 13.0833 | 794.563 | 10395.533 | 94.5843 | 11284.6803 | 10395.533 | 367486.0389 | 442764.7727 | 0 | 185825.7554 | 0.12299 | 0.051618
Low | 218 | 218 | 49 | 0.48611 | 13.6111 | 722.5431 | 9834.6141 | 102.3692 | 10659.5264 | 9834.6141 | 377320.653 | 452599.3868 | 0 | 185825.7554 | 0.12572 | 0.051618
Low | 219 | 219 | 50.6 | 0.38889 | 14.0556 | 618.8625 | 8698.4568 | 109.1637 | 9426.483 | 8698.4568 | 386019.1097 | 461297.8435 | 0 | 185825.7554 | 0.12814 | 0.051618
Low | 220 | 220 | 51.8 | 0.29167 | 14.3889 | 514.101 | 7397.3422 | 114.4028 | 8025.8461 | 7397.3422 | 393416.452 | 468695.1858 | 0 | 185825.7554 | 0.13019 | 0.051618
Low | 221 | 221 | 52.7 | 0.18056 | 14.6389 | 392.9991 | 5753.0695 | 118.4127 | 6264.4813 | 5753.0695 | 399169.5215 | 474448.2553 | 0 | 185825.7554 | 0.13179 | 0.051618
Low | 222 | 222 | 53.1 | 0.11111 | 14.75 | 316.8225 | 4673.1326 | 120.2171 | 5110.1722 | 4673.1326 | 403842.6541 | 479121.3878 | 0 | 185825.7554 | 0.13309 | 0.051618
Low | 223 | 223 | 53.5 | 0.097222 | 14.8611 | 302.6 | 4496.9717 | 122.0351 | 4921.6068 | 4496.9717 | 408339.6258 | 483618.3596 | 0 | 185825.7554 | 0.13434 | 0.051618
Low | 224 | 224 | 53.8 | 0.097222 | 14.9444 | 303.5538 | 4536.4435 | 123.4076 | 4963.4049 | 4536.4435 | 412876.0693 | 488154.8031 | 0 | 185825.7554 | 0.1356 | 0.051618
Low | 225 | 225 | 54.2 | 0.13889 | 15.0556 | 351.2923 | 5288.9007 | 125.2494 | 5765.4424 | 5288.9007 | 418164.9699 | 493443.7037 | 0 | 185825.7554 | 0.13707 | 0.051618
Low | 226 | 226 | 54.8 | 0.15278 | 15.2222 | 368.7164 | 5612.6826 | 128.0378 | 6109.4368 | 5612.6826 | 423777.6525 | 499056.3863 | 0 | 185825.7554 | 0.13863 | 0.051618
Low | 227 | 227 | 55.3 | 0.13889 | 15.3611 | 354.8615 | 5451.0675 | 130.385 | 5936.3139 | 5451.0675 | 429228.72 | 504507.4538 | 0 | 185825.7554 | 0.14014 | 0.051618
Low | 228 | 228 | 55.8 | 0.125 | 15.5 | 341.0215 | 5285.8334 | 132.7534 | 5759.6083 | 5285.8334 | 434514.5534 | 509793.2872 | 0 | 185825.7554 | 0.14161 | 0.051618
Low | 229 | 229 | 56.2 | 0.097222 | 15.6111 | 311.3768 | 4860.9382 | 134.6635 | 5306.9785 | 4860.9382 | 439375.4916 | 514654.2254 | 0 | 185825.7554 | 0.14296 | 0.051618
Low | 230 | 230 | 56.5 | 0.041667 | 15.6944 | 250.4343 | 3930.4265 | 136.105 | 4316.9658 | 3930.4265 | 443305.9181 | 518584.6519 | 0 | 185825.7554 | 0.14405 | 0.051618
Low | 231 | 231 | 56.5 | -0.041667 | 15.6944 | 157.5176 | 2472.151 | 136.105 | 2765.7736 | 2472.151 | 445778.0691 | 521056.8029 | 0 | 185825.7554 | 0.14474 | 0.051618
Low | 232 | 232 | 56.2 | -0.22222 | 15.6111 | -44.8037 | -699.436 | 134.6635 | -609.5763 | 0 | 445778.0691 | 521056.8029 | 699.436 | 186525.1915 | 0.14474 | 0.051813
Low | 233 | 233 | 54.9 | -0.45833 | 15.25 | -312.3474 | -4763.2985 | 128.5056 | -4947.1404 | 0 | 445778.0691 | 521056.8029 | 4763.2985 | 191288.49 | 0.14474 | 0.053136
Low | 234 | 234 | 52.9 | -0.54167 | 14.6944 | -411.6529 | -6049.0104 | 119.3132 | -6341.3501 | 0 | 445778.0691 | 521056.8029 | 6049.0104 | 197337.5005 | 0.14474 | 0.054816
Low | 235 | 235 | 51 | -0.43056 | 14.1667 | -293.6138 | -4159.5281 | 110.8964 | -4342.2455 | 0 | 445778.0691 | 521056.8029 | 4159.5281 | 201497.0286 | 0.14474 | 0.055971
Low | 236 | 236 | 49.8 | -0.25 | 13.8333 | -95.8787 | -1326.3214 | 105.7392 | -1316.4609 | 0 | 445778.0691 | 521056.8029 | 1326.3214 | 202823.35 | 0.14474 | 0.05634
Low | 237 | 237 | 49.2 | -0.19444 | 13.6667 | -35.6944 | -487.8233 | 103.2066 | -420.3111 | 0 | 445778.0691 | 521056.8029 | 487.8233 | 203311.1733 | 0.14474 | 0.056475
Low | 238 | 238 | 48.4 | -0.31944 | 13.4444 | -177.3831 | -2384.8171 | 99.8776 | -2462.3227 | 0 | 445778.0691 | 521056.8029 | 2384.8171 | 205695.9904 | 0.14474 | 0.057138
Low | 239 | 239 | 46.9 | -0.56944 | 13.0278 | -460.3691 | -5997.5858 | 93.7827 | -6364.1721 | 0 | 445778.0691 | 521056.8029 | 5997.5858 | 211693.5762 | 0.14474 | 0.058804
Low | 240 | 240 | 44.3 | -0.75 | 12.3056 | -668.715 | -8228.9092 | 83.6729 | -8813.9513 | 0 | 445778.0691 | 521056.8029 | 8228.9092 | 219922.4855 | 0.14474 | 0.06109
Low | 241 | 241 | 41.5 | -0.66667 | 11.5278 | -582.9172 | -6719.7402 | 73.43 | -7229.2274 | 0 | 445778.0691 | 521056.8029 | 6719.7402 | 226642.2256 | 0.14474 | 0.062956
Low | 242 | 242 | 39.5 | -0.625 | 10.9722 | -541.2594 | -5938.8179 | 66.5229 | -6413.5543 | 0 | 445778.0691 | 521056.8029 | 5938.8179 | 232581.0436 | 0.14474 | 0.064606
Low | 243 | 243 | 37 | -0.68056 | 10.2778 | -608.871 | -6257.841 | 58.3688 | -6808.3433 | 0 | 445778.0691 | 521056.8029 | 6257.841 | 238838.8846 | 0.14474 | 0.066344
Low | 244 | 244 | 34.6 | -0.65278 | 9.6111 | -582.9909 | -5603.1898 | 51.0422 | -6135.1385 | 0 | 445778.0691 | 521056.8029 | 5603.1898 | 244442.0745 | 0.14474 | 0.067901
Low | 245 | 245 | 32.3 | -0.77778 | 8.9722 | -726.9254 | -6522.1363 | 44.4818 | -7204.5799 | 0 | 445778.0691 | 521056.8029 | 6522.1363 | 250964.2107 | 0.14474 | 0.069712
Low | 246 | 246 | 29 | -1 | 8.0556 | -980.6975 | -7900.0636 | 35.8569 | -8844.9042 | 0 | 445778.0691 | 521056.8029 | 7900.0636 | 258864.2743 | 0.14474 | 0.071907
Low | 247 | 247 | 25.1 | -0.94444 | 6.9722 | -925.0053 | -6449.3423 | 26.8612 | -7347.4864 | 0 | 445778.0691 | 521056.8029 | 6449.3423 | 265313.6166 | 0.14474 | 0.073698
Low | 248 | 248 | 22.2 | -0.58333 | 6.1667 | -526.4311 | -3246.325 | 21.0128 | -3751.7433 | 0 | 445778.0691 | 521056.8029 | 3246.325 | 268559.9416 | 0.14474 | 0.0746
Low | 249 | 249 | 20.9 | -0.25 | 5.8056 | -156.4247 | -908.1324 | 18.6239 | -1045.9332 | 0 | 445778.0691 | 521056.8029 | 908.1324 | 269468.074 | 0.14474 | 0.074852
Low | 250 | 250 | 20.4 | -0.19444 | 5.6667 | -95.0922 | -538.8557 | 17.7434 | -616.2045 | 0 | 445778.0691 | 521056.8029 | 538.8557 | 270006.9297 | 0.14474 | 0.075002
Low | 251 | 251 | 19.5 | -0.27778 | 5.4167 | -189.073 | -1024.1452 | 16.2124 | -1197.0058 | 0 | 445778.0691 | 521056.8029 | 1024.1452 | 271031.0749 | 0.14474 | 0.075286
Low | 252 | 252 | 18.4 | -0.23611 | 5.1111 | -143.85 | -735.2333 | 14.4349 | -864.6485 | 0 | 445778.0691 | 521056.8029 | 735.2333 | 271766.3082 | 0.14474 | 0.075491
Low | 253 | 253 | 17.8 | -0.083333 | 4.9444 | 25.8536 | 127.8317 | 13.5088 | 167.1941 | 127.8317 | 445905.9008 | 521184.6346 | 0 | 271766.3082 | 0.14477 | 0.075491
Low | 254 | 254 | 17.8 | -0.055556 | 4.9444 | 56.8258 | 280.9721 | 13.5088 | 351.3068 | 280.9721 | 446186.873 | 521465.6068 | 0 | 271766.3082 | 0.14485 | 0.075491
Low | 255 | 255 | 17.4 | -0.29167 | 4.8333 | -206.8553 | -999.8006 | 12.9085 | -1193.7474 | 0 | 446186.873 | 521465.6068 | 999.8006 | 272766.1088 | 0.14485 | 0.075768
Low | 256 | 256 | 15.7 | -0.40278 | 4.3611 | -332.4116 | -1449.6839 | 10.5094 | -1771.5862 | 0 | 446186.873 | 521465.6068 | 1449.6839 | 274215.7927 | 0.14485 | 0.076171
Low | 257 | 257 | 14.5 | -0.041667 | 4.0278 | 69.1534 | 278.5345 | 8.9642 | 356.6522 | 278.5345 | 446465.4075 | 521744.1413 | 0 | 274215.7927 | 0.14493 | 0.076171
Low | 258 | 258 | 15.4 | 0.47222 | 4.2778 | 642.9369 | 2750.3413 | 10.1116 | 3403.3898 | 2750.3413 | 449215.7488 | 524494.4826 | 0 | 274215.7927 | 0.14569 | 0.076171
Low | 259 | 259 | 17.9 | 0.72222 | 4.9722 | 924.1538 | 4595.0982 | 13.661 | 5532.9131 | 4595.0982 | 453810.847 | 529089.5808 | 0 | 274215.7927 | 0.14697 | 0.076171
Low | 260 | 260 | 20.6 | 0.73611 | 5.7222 | 942.7202 | 5394.4547 | 18.093 | 6355.268 | 5394.4547 | 459205.3018 | 534484.0356 | 0 | 274215.7927 | 0.14847 | 0.076171
Low | 261 | 261 | 23.2 | 0.70833 | 6.4444 | 915.1226 | 5897.4566 | 22.9484 | 6835.5276 | 5897.4566 | 465102.7584 | 540381.4922 | 0 | 274215.7927 | 0.15011 | 0.076171
Low | 262 | 262 | 25.7 | 0.76389 | 7.1389 | 980.6896 | 7001.0341 | 28.1607 | 8009.8844 | 7001.0341 | 472103.7924 | 547382.5262 | 0 | 274215.7927 | 0.15205 | 0.076171
Low | 263 | 263 | 28.7 | 0.94444 | 7.9722 | 1186.8451 | 9461.7926 | 35.1189 | 10683.7566 | 9461.7926 | 481565.5851 | 556844.3189 | 0 | 274215.7927 | 0.15468 | 0.076171
Low | 264 | 264 | 32.5 | 1.0278 | 9.0278 | 1286.6531 | 11615.618 | 45.0344 | 12947.3055 | 11615.618 | 493181.2031 | 568459.9369 | 0 | 274215.7927 | 0.15791 | 0.076171
Low | 265 | 265 | 36.1 | 0.90278 | 10.0278 | 1154.5961 | 11578.0333 | 55.5638 | 12788.1932 | 11578.0333 | 504759.2365 | 580037.9702 | 0 | 274215.7927 | 0.16112 | 0.076171
Low | 266 | 266 | 39 | 0.65278 | 10.8333 | 882.2998 | 9558.2477 | 64.8495 | 10505.397 | 9558.2477 | 514317.4842 | 589596.218 | 0 | 274215.7927 | 0.16378 | 0.076171
Low | 267 | 267 | 40.8 | 0.54167 | 11.3333 | 762.6673 | 8643.5629 | 70.9737 | 9477.204 | 8643.5629 | 522961.0471 | 598239.7809 | 0 | 274215.7927 | 0.16618 | 0.076171
Low | 268 | 268 | 42.9 | 0.5 | 11.9167 | 721.4175 | 8596.8918 | 78.4679 | 9396.7771 | 8596.8918 | 531557.9389 | 606836.6727 | 0 | 274215.7927 | 0.16857 | 0.076171
Low | 269 | 269 | 44.4 | 0.41667 | 12.3333 | 632.3812 | 7799.3682 | 84.0511 | 8515.8004 | 7799.3682 | 539357.3071 | 614636.0409 | 0 | 274215.7927 | 0.17073 | 0.076171
Low | 270 | 270 | 45.9 | 0.22222 | 12.75 | 419.5894 | 5349.7645 | 89.8261 | 5859.18 | 5349.7645 | 544707.0716 | 619985.8054 | 0 | 274215.7927 | 0.17222 | 0.076171
Low | 271 | 271 | 46 | -0.041667 | 12.7778 | 125.6256 | 1605.2158 | 90.2179 | 1821.0593 | 1605.2158 | 546312.2874 | 621591.0212 | 0 | 274215.7927 | 0.17266 | 0.076171
Low | 272 | 272 | 45.6 | -0.097222 | 12.6667 | 62.5954 | 792.8751 | 88.6558 | 944.1263 | 792.8751 | 547105.1625 | 622383.8963 | 0 | 274215.7927 | 0.17288 | 0.076171
Low | 273 | 273 | 45.3 | -0.26389 | 12.5833 | -124.046 | -1560.9123 | 87.4931 | -1597.4652 | 0 | 547105.1625 | 622383.8963 | 1560.9123 | 275776.7049 | 0.17288 | 0.076605
Low | 274 | 274 | 43.7 | -0.625 | 12.1389 | -530.9046 | -6444.5915 | 81.4217 | -6894.0744 | 0 | 547105.1625 | 622383.8963 | 6444.5915 | 282221.2965 | 0.17288 | 0.078395
Low | 275 | 275 | 40.8 | -0.79167 | 11.3333 | -723.9994 | -8205.326 | 70.9737 | -8858.3516 | 0 | 547105.1625 | 622383.8963 | 8205.326 | 290426.6225 | 0.17288 | 0.080674
Low | 276 | 276 | 38 | -0.88889 | 10.5556 | -838.9402 | -8855.4804 | 61.5665 | -9632.8541 | 0 | 547105.1625 | 622383.8963 | 8855.4804 | 299282.1029 | 0.17288 | 0.083134
Low | 277 | 277 | 34.4 | -0.98611 | 9.5556 | -955.0664 | -9126.1905 | 50.4538 | -10030.8031 | 0 | 547105.1625 | 622383.8963 | 9126.1905 | 308408.2933 | 0.17288 | 0.085669
Low | 278 | 278 | 30.9 | -1.2361 | 8.5833 | -1240.589 | -10648.3886 | 40.7094 | -11848.2682 | 0 | 547105.1625 | 622383.8963 | 10648.3886 | 319056.6819 | 0.17288 | 0.088627
Low | 279 | 279 | 25.5 | -1.3194 | 7.0833 | -1342.5305 | -9509.5911 | 27.7241 | -10824.3975 | 0 | 547105.1625 | 622383.8963 | 9509.5911 | 328566.273 | 0.17288 | 0.091268
Low | 280 | 280 | 21.4 | -0.73611 | 5.9444 | -697.8119 | -4148.1039 | 19.5256 | -4826.3902 | 0 | 547105.1625 | 622383.8963 | 4148.1039 | 332714.3769 | 0.17288 | 0.092421
Low | 281 | 281 | 20.2 | 0.20833 | 5.6111 | 353.7644 | 1985.0115 | 17.3972 | 2356.1731 | 1985.0115 | 549090.174 | 624368.9078 | 0 | 332714.3769 | 0.17344 | 0.092421
Low | 282 | 282 | 22.9 | 0.88889 | 6.3611 | 1116.0322 | 7099.2048 | 22.3588 | 8237.5958 | 7099.2048 | 556189.3789 | 631468.1126 | 0 | 332714.3769 | 0.17541 | 0.092421
Low | 283 | 283 | 26.6 | 1.0139 | 7.3889 | 1260.8344 | 9316.1653 | 30.1676 | 10607.1673 | 9316.1653 | 565505.5441 | 640784.2779 | 0 | 332714.3769 | 0.178 | 0.092421
Low | 284 | 284 | 30.2 | 1.0417 | 8.3889 | 1297.8659 | 10887.6527 | 38.8858 | 12224.4043 | 10887.6527 | 576393.1968 | 651671.9306 | 0 | 332714.3769 | 0.18102 | 0.092421
Low | 285 | 285 | 34.1 | 1 | 9.4722 | 1258.8385 | 11923.998 | 49.5777 | 13232.4141 | 11923.998 | 588317.1948 | 663595.9285 | 0 | 332714.3769 | 0.18433 | 0.092421
Low | 286 | 286 | 37.4 | 0.91667 | 10.3889 | 1172.9136 | 12185.2693 | 59.6376 | 13417.8205 | 12185.2693 | 600502.464 | 675781.1978 | 0 | 332714.3769 | 0.18772 | 0.092421
Low | 287 | 287 | 40.7 | 0.91667 | 11.3056 | 1180.5508 | 13346.7828 | 70.6262 | 14597.9598 | 13346.7828 | 613849.2468 | 689127.9806 | 0 | 332714.3769 | 0.19142 | 0.092421
Low | 288 | 288 | 44 | 0.91667 | 12.2222 | 1188.8334 | 14530.186 | 82.5434 | 15801.5628 | 14530.186 | 628379.4328 | 703658.1666 | 0 | 332714.3769 | 0.19546 | 0.092421
Low | 289 | 289 | 47.3 | 0.72222 | 13.1389 | 980.9558 | 12888.6696 | 95.3893 | 13965.0147 | 12888.6696 | 641268.1024 | 716546.8362 | 0 | 332714.3769 | 0.19904 | 0.092421
Low | 290 | 290 | 49.2 | 0.34722 | 13.6667 | 568.2639 | 7766.274 | 103.2066 | 8437.7445 | 7766.274 | 649034.3764 | 724313.1102 | 0 | 332714.3769 | 0.2012 | 0.092421
Low | 291 | 291 | 49.8 | 0 | 13.8333 | 182.8713 | 2529.7202 | 105.7392 | 2818.3308 | 2529.7202 | 651564.0966 | 726842.8304 | 0 | 332714.3769 | 0.2019 | 0.092421
Low | 292 | 292 | 49.2 | -0.23611 | 13.6667 | -82.1527 | -1122.7538 | 103.2066 | -1101.6999 | 0 | 651564.0966 | 726842.8304 | 1122.7538 | 333837.1308 | 0.2019 | 0.092733
Low | 293 | 293 | 48.1 | -0.26389 | 13.3611 | -116.2965 | -1553.8506 | 98.6433 | -1571.5038 | 0 | 651564.0966 | 726842.8304 | 1553.8506 | 335390.9813 | 0.2019 | 0.093164
Low | 294 | 294 | 47.3 | -0.18056 | 13.1389 | -25.6414 | -336.8995 | 95.3893 | -267.1516 | 0 | 651564.0966 | 726842.8304 | 336.8995 | 335727.8808 | 0.2019 | 0.093258
Low | 295 | 295 | 46.8 | -0.083333 | 13 | 81.3672 | 1057.7732 | 93.3832 | 1232.5236 | 1057.7732 | 652621.8698 | 727900.6036 | 0 | 335727.8808 | 0.20219 | 0.093258
Low | 296 | 296 | 46.7 | 0 | 12.9722 | 174.0068 | 2257.2545 | 92.9846 | 2524.2459 | 2257.2545 | 654879.1244 | 730157.8582 | 0 | 335727.8808 | 0.20282 | 0.093258
Low | 297 | 297 | 46.8 | 0.055556 | 13 | 236.2283 | 3070.9677 | 93.3832 | 3400.5792 | 3070.9677 | 657950.092 | 733228.8258 | 0 | 335727.8808 | 0.20367 | 0.093258
Low | 298 | 298 | 47.1 | 0.069444 | 13.0833 | 252.5491 | 3304.1846 | 94.5843 | 3651.318 | 3304.1846 | 661254.2766 | 736533.0104 | 0 | 335727.8808 | 0.20459 | 0.093258
Low | 299 | 299 | 47.3 | 0.027778 | 13.1389 | 206.6503 | 2715.1549 | 95.3893 | 3017.1945 | 2715.1549 | 663969.4316 | 739248.1654 | 0 | 335727.8808 | 0.20535 | 0.093258
Low | 300 | 300 | 47.3 | -0.027778 | 13.1389 | 144.7058 | 1901.2738 | 95.3893 | 2141.3689 | 1901.2738 | 665870.7053 | 741149.4391 | 0 | 335727.8808 | 0.20587 | 0.093258
Low | 301 | 301 | 47.1 | -0.097222 | 13.0833 | 66.7158 | 872.8652 | 94.5843 | 1034.1653 | 872.8652 | 666743.5705 | 742022.3043 | 0 | 335727.8808 | 0.20612 | 0.093258
Low | 302 | 302 | 46.6 | -0.18056 | 12.9444 | -27.5891 | -357.1261 | 92.5868 | -292.1285 | 0 | 666743.5705 | 742022.3043 | 357.1261 | 336085.0069 | 0.20612 | 0.093357
Low | 303 | 303 | 45.8 | -0.25 | 12.7222 | -107.2101 | -1363.9512 | 89.4351 | -1381.7261 | 0 | 666743.5705 | 742022.3043 | 1363.9512 | 337448.9581 | 0.20612 | 0.093736
Low | 304 | 304 | 44.8 | -0.34722 | 12.4444 | -218.2976 | -2716.5926 | 85.5723 | -2849.3179 | 0 | 666743.5705 | 742022.3043 | 2716.5926 | 340165.5507 | 0.20612 | 0.09449
Low | 305 | 305 | 43.3 | -0.41667 | 12.0278 | -299.6441 | -3604.0528 | 79.938 | -3823.759 | 0 | 666743.5705 | 742022.3043 | 3604.0528 | 343769.6035 | 0.20612 | 0.095492
Low | 306 | 306 | 41.8 | -0.34722 | 11.6111 | -225.9961 | -2624.0664 | 74.4955 | -2775.5671 | 0 | 666743.5705 | 742022.3043 | 2624.0664 | 346393.6698 | 0.20612 | 0.09622
Low | 307 | 307 | 40.8 | -0.20833 | 11.3333 | -73.5827 | -833.9371 | 70.9737 | -836.546 | 0 | 666743.5705 | 742022.3043 | 833.9371 | 347227.6069 | 0.20612 | 0.096452
Low | 308 | 308 | 40.3 | -0.097222 | 11.1944 | 49.1046 | 549.6988 | 69.2448 | 668.0482 | 549.6988 | 667293.2693 | 742572.0031 | 0 | 347227.6069 | 0.20627 | 0.096452
Low | 309 | 309 | 40.1 | -0.083333 | 11.1389 | 64.1142 | 714.1612 | 68.5592 | 846.8347 | 714.1612 | 668007.4305 | 743286.1643 | 0 | 347227.6069 | 0.20647 | 0.096452
Low | 310 | 310 | 39.7 | -0.125 | 11.0278 | 16.71 | 184.2744 | 67.1983 | 268.1827 | 184.2744 | 668191.7049 | 743470.4387 | 0 | 347227.6069 | 0.20652 | 0.096452
Low | 311 | 311 | 39.2 | -0.16667 | 10.8889 | -30.9173 | -336.6552 | 65.5163 | -302.0562 | 0 | 668191.7049 | 743470.4387 | 336.6552 | 347564.2621 | 0.20652 | 0.096546
Low | 312 | 312 | 38.5 | -0.25 | 10.6944 | -125.4457 | -1341.572 | 63.1973 | -1403.8204 | 0 | 668191.7049 | 743470.4387 | 1341.572 | 348905.8341 | 0.20652 | 0.096918
Low | 313 | 313 | 37.4 | -0.34722 | 10.3889 | -236.3225 | -2455.1281 | 59.6376 | -2631.8129 | 0 | 668191.7049 | 743470.4387 | 2455.1281 | 351360.9622 | 0.20652 | 0.0976
Low | 314 | 314 | 36 | -0.41667 | 10 | -316.7981 | -3167.9808 | 55.2564 | -3429.5226 | 0 | 668191.7049 | 743470.4387 | 3167.9808 | 354528.943 | 0.20652 | 0.09848
Low | 315 | 315 | 34.4 | -0.41667 | 9.5556 | -320.1359 | -3059.0763 | 50.4538 | -3328.7584 | 0 | 668191.7049 | 743470.4387 | 3059.0763 | 357588.0193 | 0.20652 | 0.09933
Low | 316 | 316 | 33 | -0.375 | 9.1667 | -276.4737 | -2534.3421 | 46.4307 | -2764.3851 | 0 | 668191.7049 | 743470.4387 | 2534.3421 | 360122.3614 | 0.20652 | 0.10003
Low | 317 | 317 | 31.7 | -0.41667 | 8.8056 | -325.4244 | -2865.5427 | 42.8446 | -3148.1225 | 0 | 668191.7049 | 743470.4387 | 2865.5427 | 362987.9041 | 0.20652 | 0.10083
Low | 318 | 318 | 30 | -0.51389 | 8.3333 | -436.9353 | -3641.1278 | 38.3725 | -4039.6907 | 0 | 668191.7049 | 743470.4387 | 3641.1278 | 366629.0319 | 0.20652 | 0.10184
Low | 319 | 319 | 28 | -0.54167 | 7.7778 | -471.3449 | -3666.0162 | 33.4267 | -4103.9344 | 0 | 668191.7049 | 743470.4387 | 3666.0162 | 370295.0481 | 0.20652 | 0.10286
Low | 320 | 320 | 26.1 | -0.33333 | 7.25 | -242.0992 | -1755.2192 | 29.0441 | -1968.2742 | 0 | 668191.7049 | 743470.4387 | 1755.2192 | 372050.2673 | 0.20652 | 0.10335
Low | 321 | 321 | 25.6 | -0.16667 | 7.1111 | -57.0319 | -405.5599 | 27.942 | -434.6498 | 0 | 668191.7049 | 743470.4387 | 405.5599 | 372455.8272 | 0.20652 | 0.10346
Low | 322 | 322 | 24.9 | -0.097222 | 6.9167 | 19.3512 | 133.8457 | 26.4348 | 179.6317 | 133.8457 | 668325.5506 | 743604.2844 | 0 | 372455.8272 | 0.20656 | 0.10346
Low | 323 | 323 | 24.9 | -0.083333 | 6.9167 | 34.8373 | 240.958 | 26.4348 | 302.23 | 240.958 | 668566.5086 | 743845.2424 | 0 | 372455.8272 | 0.20662 | 0.10346
Low | 324 | 324 | 24.3 | -0.13889 | 6.75 | -27.9819 | -188.8778 | 25.1762 | -191.6836 | 0 | 668566.5086 | 743845.2424 | 188.8778 | 372644.705 | 0.20662 | 0.10351
Low | 325 | 325 | 23.9 | -0.055556 | 6.6389 | 64.3634 | 427.3018 | 24.3542 | 516.0194 | 427.3018 | 668993.8104 | 744272.5442 | 0 | 372644.705 | 0.20674 | 0.10351
Low | 326 | 326 | 23.9 | -0.041667 | 6.6389 | 79.8496 | 530.1124 | 24.3542 | 634.3161 | 530.1124 | 669523.9227 | 744802.6565 | 0 | 372644.705 | 0.20689 | 0.10351
Low | 327 | 327 | 23.6 | -0.083333 | 6.5556 | 32.969 | 216.1299 | 23.7466 | 272.8454 | 216.1299 | 669740.0526 | 745018.7864 | 0 | 372644.705 | 0.20695 | 0.10351
Low | 328 | 328 | 23.3 | -0.43056 | 6.4722 | -354.6007 | -2295.0548 | 23.1467 | -2626.5089 | 0 | 669740.0526 | 745018.7864 | 2295.0548 | 374939.7598 | 0.20695 | 0.10415
Low | 329 | 329 | 20.5 | -0.80556 | 5.6944 | -776.3599 | -4420.9382 | 17.9178 | -5179.3803 | 0 | 669740.0526 | 745018.7864 | 4420.9382 | 379360.698 | 0.20695 | 0.10538
Low | 330 | 330 | 17.5 | -0.5 | 4.8611 | -439.0435 | -2134.2394 | 13.0573 | -2560.2257 | 0 | 669740.0526 | 745018.7864 | 2134.2394 | 381494.9374 | 0.20695 | 0.10597
Low | 331 | 331 | 16.9 | -0.11111 | 4.6944 | -6.044 | -28.3734 | 12.1773 | -22.2402 | 0 | 669740.0526 | 745018.7864 | 28.3734 | 381523.3109 | 0.20695 | 0.10598
Low | 332 | 332 | 16.7 | -0.13889 | 4.6389 | -37.2154 | -172.6381 | 11.8908 | -197.9627 | 0 | 669740.0526 | 745018.7864 | 172.6381 | 381695.949 | 0.20695 | 0.10603
Low | 333 | 333 | 15.9 | -0.15278 | 4.4167 | -53.4743 | -236.1783 | 10.7788 | -278.8738 | 0 | 669740.0526 | 745018.7864 | 236.1783 | 381932.1272 | 0.20695 | 0.10609
Low | 334 | 334 | 15.6 | -0.125 | 4.3333 | -22.7821 | -98.7226 | 10.3759 | -111.1288 | 0 | 669740.0526 | 745018.7864 | 98.7226 | 382030.8498 | 0.20695 | 0.10612
Low | 335 | 335 | 15 | -0.15278 | 4.1667 | -54.2984 | -226.2434 | 9.5931 | -270.9486 | 0 | 669740.0526 | 745018.7864 | 226.2434 | 382257.0931 | 0.20695 | 0.10618
Low | 336 | 336 | 14.5 | -0.097222 | 4.0278 | 7.209 | 29.0361 | 8.9642 | 45.2093 | 29.0361 | 669769.0887 | 745047.8225 | 0 | 382257.0931 | 0.20696 | 0.10618
Low | 337 | 337 | 14.3 | 0 | 3.9722 | 115.4411 | 458.5575 | 8.7187 | 582.7172 | 458.5575 | 670227.6462 | 745506.38 | 0 | 382257.0931 | 0.20709 | 0.10618
Low | 338 | 338 | 14.5 | 0.15278 | 4.0278 | 285.959 | 1151.7791 | 8.9642 | 1446.7023 | 1151.7791 | 671379.4253 | 746658.1591 | 0 | 382257.0931 | 0.20741 | 0.10618
Low | 339 | 339 | 15.4 | 0.45833 | 4.2778 | 627.4508 | 2684.0952 | 10.1116 | 3321.6575 | 2684.0952 | 674063.5205 | 749342.2543 | 0 | 382257.0931 | 0.20815 | 0.10618
Low | 340 | 340 | 17.8 | 0.79167 | 4.9444 | 1001.4786 | 4951.7553 | 13.5088 | 5966.7427 | 4951.7553 | 679015.2758 | 754294.0096 | 0 | 382257.0931 | 0.20953 | 0.10618
Low | 341 | 341 | 21.1 | 0.875 | 5.8611 | 1098.1992 | 6436.6675 | 18.982 | 7553.8487 | 6436.6675 | 685451.9433 | 760730.6771 | 0 | 382257.0931 | 0.21131 | 0.10618
Low | 342 | 342 | 24.1 | 0.54167 | 6.6944 | 730.5507 | 4890.6311 | 24.7635 | 5645.9452 | 4890.6311 | 690342.5744 | 765621.3082 | 0 | 382257.0931 | 0.21267 | 0.10618
Low | 343 | 343 | 25 | 0.16667 | 6.9444 | 313.7352 | 2178.7164 | 26.6475 | 2519.0991 | 2178.7164 | 692521.2908 | 767800.0246 | 0 | 382257.0931 | 0.21328 | 0.10618
Low | 344 | 344 | 25.3 | 0.069444 | 7.0278 | 205.7795 | 1446.1729 | 27.2909 | 1679.2433 | 1446.1729 | 693967.4636 | 769246.1974 | 0 | 382257.0931 | 0.21368 | 0.10618
Low | 345 | 345 | 25.5 | 0.15278 | 7.0833 | 298.9973 | 2117.8973 | 27.7241 | 2444.6187 | 2117.8973 | 696085.361 | 771364.0948 | 0 | 382257.0931 | 0.21427 | 0.10618
Low | 346 | 346 | 26.4 | 0.15278 | 7.3333 | 300.3814 | 2202.797 | 29.7156 | 2532.894 | 2202.797 | 698288.1579 | 773566.8917 | 0 | 382257.0931 | 0.21488 | 0.10618
Low | 347 | 347 | 26.6 | 0.097222 | 7.3889 | 238.7511 | 1764.1051 | 30.1676 | 2033.0237 | 1764.1051 | 700052.263 | 775330.9968 | 0 | 382257.0931 | 0.21537 | 0.10618
Low | 348 | 348 | 27.1 | 0.15278 | 7.5278 | 301.4911 | 2269.5583 | 31.3124 | 2602.3618 | 2269.5583 | 702321.8214 | 777600.5552 | 0 | 382257.0931 | 0.216 | 0.10618
Low | 349 | 349 | 27.7 | 0.13889 | 7.6944 | 286.9793 | 2208.1467 | 32.7142 | 2527.8402 | 2208.1467 | 704529.968 | 779808.7018 | 0 | 382257.0931 | 0.21661 | 0.10618
Low | 350 | 350 | 28.1 | 0.069444 | 7.8056 | 210.2102 | 1640.8073 | 33.6659 | 1884.6834 | 1640.8073 | 706170.7754 | 781449.5092 | 0 | 382257.0931 | 0.21707 | 0.10618
Low | 351 | 351 | 28.2 | 0 | 7.8333 | 132.9465 | 1041.414 | 33.9059 | 1208.2664 | 1041.414 | 707212.1894 | 782490.9232 | 0 | 382257.0931 | 0.21736 | 0.10618
Low | 352 | 352 | 28.1 | -0.027778 | 7.8056 | 101.8074 | 794.6634 | 33.6659 | 930.1367 | 794.6634 | 708006.8528 | 783285.5866 | 0 | 382257.0931 | 0.21758 | 0.10618
Low | 353 | 353 | 28 | -0.027778 | 7.7778 | 101.6412 | 790.5425 | 33.4267 | 925.6103 | 790.5425 | 708797.3953 | 784076.1291 | 0 | 382257.0931 | 0.2178 | 0.10618
Low | 354 | 354 | 27.9 | -0.013889 | 7.75 | 116.9616 | 906.4527 | 33.1883 | 1056.6027 | 906.4527 | 709703.848 | 784982.5818 | 0 | 382257.0931 | 0.21805 | 0.10618
Low | 355 | 355 | 27.9 | 0.027778 | 7.75 | 163.42 | 1266.5048 | 33.1883 | 1463.1131 | 1266.5048 | 710970.3528 | 786249.0866 | 0 | 382257.0931 | 0.2184 | 0.10618
Low | 356 | 356 | 28.1 | 0.041667 | 7.8056 | 179.238 | 1399.0519 | 33.6659 | 1611.9558 | 1399.0519 | 712369.4047 | 787648.1385 | 0 | 382257.0931 | 0.21879 | 0.10618
Low | 357 | 357 | 28.2 | -0.013889 | 7.8333 | 117.4604 | 920.1061 | 33.9059 | 1071.4724 | 920.1061 | 713289.5109 | 788568.2447 | 0 | 382257.0931 | 0.21905 | 0.10618
Low | 358 | 358 | 28 | -0.18056 | 7.7778 | -68.706 | -534.3804 | 33.4267 | -569.6597 | 0 | 713289.5109 | 788568.2447 | 534.3804 | 382791.4735 | 0.21905 | 0.10633
Low | 359 | 359 | 26.9 | -0.41667 | 7.4722 | -333.7594 | -2493.9247 | 30.8519 | -2796.8323 | 0 | 713289.5109 | 788568.2447 | 2493.9247 | 385285.3982 | 0.21905 | 0.10702
Low | 360 | 360 | 25 | -0.51389 | 6.9444 | -445.0843 | -3090.8631 | 26.6475 | -3509.2998 | 0 | 713289.5109 | 788568.2447 | 3090.8631 | 388376.2613 | 0.21905 | 0.10788
Low | 361 | 361 | 23.2 | -0.43056 | 6.4444 | -354.7385 | -2286.0928 | 22.9484 | -2617.8829 | 0 | 713289.5109 | 788568.2447 | 2286.0928 | 390662.3541 | 0.21905 | 0.10852
Low | 362 | 362 | 21.9 | -0.29167 | 6.0833 | -201.6148 | -1226.4899 | 20.4487 | -1407.656 | 0 | 713289.5109 | 788568.2447 | 1226.4899 | 391888.844 | 0.21905 | 0.10886
Low | 363 | 363 | 21.1 | -0.16667 | 5.8611 | -63.2591 | -370.7688 | 18.982 | -415.046 | 0 | 713289.5109 | 788568.2447 | 370.7688 | 392259.6128 | 0.21905 | 0.10896
Low | 364 | 364 | 20.7 | -0.055556 | 5.75 | 60.1343 | 345.7722 | 18.2691 | 424.1756 | 345.7722 | 713635.2831 | 788914.0169 | 0 | 392259.6128 | 0.21914 | 0.10896
Low | 365 | 365 | 20.7 | 0.013889 | 5.75 | 137.5649 | 790.9979 | 18.2691 | 946.8319 | 790.9979 | 714426.281 | 789705.0147 | 0 | 392259.6128 | 0.21936 | 0.10896
Low | 366 | 366 | 20.8 | 0.069444 | 5.7778 | 199.6323 | 1153.4309 | 18.4461 | 1371.5092 | 1153.4309 | 715579.7118 | 790858.4456 | 0 | 392259.6128 | 0.21968 | 0.10896
Low | 367 | 367 | 21.2 | 0.18056 | 5.8889 | 324.019 | 1908.1118 | 19.1624 | 2251.2931 | 1908.1118 | 717487.8237 | 792766.5574 | 0 | 392259.6128 | 0.22021 | 0.10896
Low | 368 | 368 | 22.1 | 0.31944 | 6.1389 | 480.0349 | 2946.8808 | 20.8239 | 3447.7395 | 2946.8808 | 720434.7044 | 795713.4382 | 0 | 392259.6128 | 0.22103 | 0.10896
Low | 369 | 369 | 23.5 | 0.30556 | 6.5278 | 466.4405 | 3044.82 | 23.5458 | 3534.8062 | 3044.82 | 723479.5244 | 798758.2582 | 0 | 392259.6128 | 0.22188 | 0.10896
Low | 370 | 370 | 24.3 | 0.13889 | 6.75 | 281.7403 | 1901.7472 | 25.1762 | 2208.6637 | 1901.7472 | 725381.2715 | 800660.0053 | 0 | 392259.6128 | 0.22241 | 0.10896
Low | 371 | 371 | 24.5 | -0.069444 | 6.8056 | 49.7379 | 338.4938 | 25.5923 | 413.824 | 338.4938 | 725719.7654 | 800998.4991 | 0 | 392259.6128 | 0.2225 | 0.10896
Low | 372 | 372 | 23.8 | -0.44444 | 6.6111 | -369.389 | -2442.0718 | 24.1508 | -2787.31 | 0 | 725719.7654 | 800998.4991 | 2442.0718 | 394701.6846 | 0.2225 | 0.10964
Low | 373 | 373 | 21.3 | -0.84722 | 5.9167 | -821.8273 | -4862.4782 | 19.3436 | -5664.9619 | 0 | 725719.7654 | 800998.4991 | 4862.4782 | 399564.1628 | 0.2225 | 0.11099
Low | 374 | 374 | 17.7 | -0.95833 | 4.9167 | -949.8766 | -4670.2266 | 13.3575 | -5606.7457 | 0 | 725719.7654 | 800998.4991 | 4670.2266 | 404234.3894 | 0.2225 | 0.11229
Low | 375 | 375 | 14.4 | -0.80556 | 4 | -782.6683 | -3130.6734 | 8.841 | -3904.5007 | 0 | 725719.7654 | 800998.4991 | 3130.6734 | 407365.0628 | 0.2225 | 0.11316
Low | 376 | 376 | 11.9 | -0.58333 | 3.3056 | -536.8389 | -1774.5508 | 6.0377 | -2305.352 | 0 | 725719.7654 | 800998.4991 | 1774.5508 | 409139.6136 | 0.2225 | 0.11365
Low | 377 | 377 | 10.2 | -0.41667 | 2.8333 | -352.1189 | -997.6701 | 4.4359 | -1345.3531 | 0 | 725719.7654 | 800998.4991 | 997.6701 | 410137.2837 | 0.2225 | 0.11393
Low | 378 | 378 | 8.9 | -0.30556 | 2.4722 | -228.9658 | -566.0542 | 3.3772 | -791.6428 | 0 | 725719.7654 | 800998.4991 | 566.0542 | 410703.3379 | 0.2225 | 0.11408
Low | 379 | 379 | 8 | -0.23611 | 2.2222 | -151.9859 | -337.7465 | 2.7287 | -487.0037 | 0 | 725719.7654 | 800998.4991 | 337.7465 | 411041.0844 | 0.2225 | 0.11418
Low | 380 | 380 | 7.2 | -0.26389 | 2 | -183.3185 | -366.6369 | 2.2103 | -547.7451 | 0 | 725719.7654 | 800998.4991 | 366.6369 | 411407.7213 | 0.2225 | 0.11428
Low | 381 | 381 | 6.1 | -0.31944 | 1.6944 | -245.6964 | -416.3189 | 1.5865 | -660.4289 | 0 | 725719.7654 | 800998.4991 | 416.3189 | 411824.0403 | 0.2225 | 0.1144
Low | 382 | 382 | 4.9 | -0.33333 | 1.3611 | -261.5737 | -356.0309 | 1.0237 | -616.5809 | 0 | 725719.7654 | 800998.4991 | 356.0309 | 412180.0711 | 0.2225 | 0.11449
Low | 383 | 383 | 3.7 | -0.36111 | 1.0278 | -292.8517 | -300.9865 | 0.58369 | -593.2545 | 0 | 725719.7654 | 800998.4991 | 300.9865 | 412481.0576 | 0.2225 | 0.11458
Low | 384 | 384 | 2.3 | -0.38889 | 0.63889 | -324.0729 | -207.0465 | 0.22554 | -530.8939 | 0 | 725719.7654 | 800998.4991 | 207.0465 | 412688.1042 | 0.2225 | 0.11464
Low | 385 | 385 | 0.9 | -0.31944 | 0.25 | -246.7751 | -61.6938 | 0.034535 | -308.4343 | 0 | 725719.7654 | 800998.4991 | 61.6938 | 412749.7979 | 0.2225 | 0.11465
Low | 386 | 386 | 0 | -0.125 | 0 | -29.9935 | 0 | 0 | -29.9935 | 0 | 725719.7654 | 800998.4991 | 0 | 412749.7979 | 0.2225 | 0.11465
Low | 387 | 387 | 0 | 0 | 0 | 109.3815 | 0 | 0 | 109.3815 | 0 | 725719.7654 | 800998.4991 | 0 | 412749.7979 | 0.2225 | 0.11465
Low | 388 | 388 | 0 | 0 | 0 | 109.3815 | 0 | 0 | 109.3815 | 0 | 725719.7654 | 800998.4991 | 0 | 412749.7979 | 0.2225 | 0.11465
Low | 389 | 389 | 0 | 0 | 0 | 109.3815 | 0 | 0 | 109.3815 | 0 | 725719.7654 | 800998.4991 | 0 | 412749.7979 | 0.2225 | 0.11465
Low | 390 | 390 | 0 | 0 | 0 | 109.3815 | 0 | 0 | 109.3815 | 0 | 725719.7654 | 800998.4991 | 0 | 412749.7979 | 0.2225 | 0.11465
Low | 391 | 391 | 0 | 0.069444 | 0 | 186.8121 | 0 | 0 | 186.8121 | 0 | 725719.7654 | 800998.4991 | 0 | 412749.7979 | 0.2225 | 0.11465
Low | 392 | 392 | 0.5 | 0.29167 | 0.13889 | 434.5972 | 60.3607 | 0.010659 | 494.9686 | 60.3607 | 725780.1261 | 801058.8599 | 0 | 412749.7979 | 0.22252 | 0.11465
Low | 393 | 393 | 2.1 | 0.59722 | 0.58333 | 775.415 | 452.3254 | 0.18803 | 1227.9284 | 452.3254 | 726232.4515 | 801511.1853 | 0 | 412749.7979 | 0.22264 | 0.11465
Low | 394 | 394 | 4.8 | 0.86111 | 1.3333 | 1070.2031 | 1426.9375 | 0.98234 | 2498.123 | 1426.9375 | 727659.389 | 802938.1228 | 0 | 412749.7979 | 0.22304 | 0.11465
Low | 395 | 395 | 8.3 | 1.0417 | 2.3056 | 1272.8812 | 2934.6984 | 2.9372 | 4210.5168 | 2934.6984 | 730594.0873 | 805872.8211 | 0 | 412749.7979 | 0.22385 | 0.11465
Low | 396 | 396 | 12.3 | 1.1528 | 3.4167 | 1399.2118 | 4780.6404 | 6.4504 | 6186.3026 | 4780.6404 | 735374.7277 | 810653.4615 | 0 | 412749.7979 | 0.22518 | 0.11465
Low | 397 | 397 | 16.6 | 1.1944 | 4.6111 | 1449.3526 | 6683.1258 | 11.7488 | 8144.2272 | 6683.1258 | 742057.8536 | 817336.5874 | 0 | 412749.7979 | 0.22704 | 0.11465
Low | 398 | 398 | 20.9 | 1.0556 | 5.8056 | 1299.2697 | 7542.9826 | 18.6239 | 8860.8762 | 7542.9826 | 749600.8362 | 824879.57 | 0 | 412749.7979 | 0.22913 | 0.11465
Low | 399 | 399 | 24.2 | 0.65278 | 6.7222 | 854.5827 | 5744.6949 | 24.9694 | 6624.247 | 5744.6949 | 755345.5311 | 830624.2649 | 0 | 412749.7979 | 0.23073 | 0.11465
Low | 400 | 400 | 25.6 | 0.19444 | 7.1111 | 345.607 | 2457.65 | 27.942 | 2831.199 | 2457.65 | 757803.181 | 833081.9148 | 0 | 412749.7979 | 0.23141 | 0.11465
Low | 401 | 401 | 25.6 | -0.097222 | 7.1111 | 20.3987 | 145.0574 | 27.942 | 193.398 | 145.0574 | 757948.2384 | 833226.9722 | 0 | 412749.7979 | 0.23145 | 0.11465
Low | 402 | 402 | 24.9 | -0.31944 | 6.9167 | -228.4266 | -1579.9506 | 26.4348 | -1781.9424 | 0 | 757948.2384 | 833226.9722 | 1579.9506 | 414329.7485 | 0.23145 | 0.11509
Low | 403 | 403 | 23.3 | -0.45833 | 6.4722 | -385.573 | -2495.5139 | 23.1467 | -2857.9402 | 0 | 757948.2384 | 833226.9722 | 2495.5139 | 416825.2624 | 0.23145 | 0.11578
Low | 404 | 404 | 21.6 | -0.43056 | 6 | -356.8626 | -2141.1756 | 19.8923 | -2478.1459 | 0 | 757948.2384 | 833226.9722 | 2141.1756 | 418966.438 | 0.23145 | 0.11638
Low | 405 | 405 | 20.2 | -0.40278 | 5.6111 | -327.6245 | -1838.3373 | 17.3972 | -2148.5645 | 0 | 757948.2384 | 833226.9722 | 1838.3373 | 420804.7753 | 0.23145 | 0.11689
Low | 406 | 406 | 18.7 | -0.44444 | 5.1944 | -375.8119 | -1952.1338 | 14.9094 | -2313.0363 | 0 | 757948.2384 | 833226.9722 | 1952.1338 | 422756.9091 | 0.23145 | 0.11743
Low | 407 | 407 | 17 | -0.47222 | 4.7222 | -408.5825 | -1929.4173 | 12.3218 | -2325.6779 | 0 | 757948.2384 | 833226.9722 | 1929.4173 | 424686.3264 | 0.23145 | 0.11797
Low | 408 | 408 | 15.3 | -0.38889 | 4.25 | -317.2929 | -1348.495 | 9.9807 | -1655.8072 | 0 | 757948.2384 | 833226.9722 | 1348.495 | 426034.8214 | 0.23145 | 0.11834
Low | 409 | 409 | 14.2 | -0.19444 | 3.9444 | -101.449 | -400.1598 | 8.5971 | -493.0116 | 0 | 757948.2384 | 833226.9722 | 400.1598 | 426434.9811 | 0.23145 | 0.11845
Low | 410 | 410 | 13.9 | -0.027778 | 3.8611 | 84.1346 | 324.853 | 8.2377 | 417.2252 | 324.853 | 758273.0914 | 833551.8252 | 0 | 426434.9811 | 0.23154 | 0.11845
Low | 411 | 411 | 14 | 0.041667 | 3.8889 | 161.6478 | 628.6304 | 8.3567 | 798.6348 | 628.6304 | 758901.7217 | 834180.4555 | 0 | 426434.9811 | 0.23172 | 0.11845
Low | 412 | 412 | 14.2 | 0.069444 | 3.9444 | 192.7872 | 760.4382 | 8.5971 | 961.8225 | 760.4382 | 759662.16 | 834940.8937 | 0 | 426434.9811 | 0.23193 | 0.11845
Low | 413 | 413 | 14.5 | 0.097222 | 4.0278 | 224.0145 | 902.2807 | 8.9642 | 1135.2594 | 902.2807 | 760564.4406 | 835843.1744 | 0 | 426434.9811 | 0.23218 | 0.11845
Low | 414 | 414 | 14.9 | 0.19444 | 4.1389 | 332.7658 | 1377.2806 | 9.4656 | 1719.512 | 1377.2806 | 761941.7212 | 837220.455 | 0 | 426434.9811 | 0.23256 | 0.11845
Low | 415 | 415 | 15.9 | 0.34722 | 4.4167 | 504.0257 | 2226.1134 | 10.7788 | 2740.9179 | 2226.1134 | 764167.8346 | 839446.5684 | 0 | 426434.9811 | 0.23318 | 0.11845
Low | 416 | 416 | 17.4 | 0.38889 | 4.8333 | 551.9642 | 2667.8267 | 12.9085 | 3232.6994 | 2667.8267 | 766835.6613 | 842114.3951 | 0 | 426434.9811 | 0.23392 | 0.11845
Low | 417 | 417 | 18.7 | 0.23611 | 5.1944 | 383.0076 | 1989.5116 | 14.9094 | 2387.4286 | 1989.5116 | 768825.173 | 844103.9068 | 0 | 426434.9811 | 0.23447 | 0.11845
Low | 418 | 418 | 19.1 | 0.013889 | 5.3056 | 135.6779 | 719.8464 | 15.5541 | 871.0783 | 719.8464 | 769545.0194 | 844823.7531 | 0 | 426434.9811 | 0.23467 | 0.11845
Low | 419 | 419 | 18.8 | -0.20833 | 5.2222 | -112.4368 | -587.1702 | 15.0693 | -684.5378 | 0 | 769545.0194 | 844823.7531 | 587.1702 | 427022.1513 | 0.23467 | 0.11862
Low | 420 | 420 | 17.6 | -0.30556 | 4.8889 | -222.134 | -1085.9883 | 13.207 | -1294.9153 | 0 | 769545.0194 | 844823.7531 | 1085.9883 | 428108.1396 | 0.23467 | 0.11892
Low | 421 | 421 | 16.6 | -0.19444 | 4.6111 | -99.2585 | -457.6921 | 11.7488 | -545.2018 | 0 | 769545.0194 | 844823.7531 | 457.6921 | 428565.8317 | 0.23467 | 0.11905
Low | 422 | 422 | 16.2 | -0.027778 | 4.5 | 86.186 | 387.8372 | 11.1894 | 485.2126 | 387.8372 | 769932.8565 | 845211.5903 | 0 | 428565.8317 | 0.23478 | 0.11905
Low | 423 | 423 | 16.4 | 0.13889 | 4.5556 | 272.2126 | 1240.0795 | 11.4674 | 1523.7595 | 1240.0795 | 771172.936 | 846451.6698 | 0 | 428565.8317 | 0.23513 | 0.11905
Low | 424 | 424 | 17.2 | 0.375 | 4.7778 | 536.273 | 2562.1932 | 12.6135 | 3111.0796 | 2562.1932 | 773735.1292 | 849013.863 | 0 | 428565.8317 | 0.23584 | 0.11905
Low | 425 | 425 | 19.1 | 0.75 | 5.3056 | 956.4417 | 5074.4548 | 15.5541 | 6046.4506 | 5074.4548 | 778809.584 | 854088.3178 | 0 | 428565.8317 | 0.23725 | 0.11905
Low | 426 | 426 | 22.6 | 1.1528 | 6.2778 | 1409.8638 | 8850.8118 | 21.7768 | 10282.4525 | 8850.8118 | 787660.3958 | 862939.1296 | 0 | 428565.8317 | 0.23971 | 0.11905
Low | 427 | 427 | 27.4 | 1.25 | 7.6111 | 1525.3784 | 11609.8246 | 32.0095 | 13167.2125 | 11609.8246 | 799270.2204 | 874548.9542 | 0 | 428565.8317 | 0.24293 | 0.11905
Low | 428 | 428 | 31.6 | 0.83333 | 8.7778 | 1068.138 | 9375.8782 | 42.5747 | 10486.5909 | 9375.8782 | 808646.0985 | 883924.8323 | 0 | 428565.8317 | 0.24553 | 0.11905
Low | 429 | 429 | 33.4 | 0.26389 | 9.2778 | 436.6745 | 4051.3687 | 47.5631 | 4535.6063 | 4051.3687 | 812697.4672 | 887976.201 | 0 | 428565.8317 | 0.24666 | 0.11905
Low | 430 | 430 | 33.5 | -0.083333 | 9.3056 | 49.7199 | 462.6716 | 47.8483 | 560.2399 | 462.6716 | 813160.1388 | 888438.8726 | 0 | 428565.8317 | 0.24679 | 0.11905
Low | 431 | 431 | 32.8 | -0.22222 | 9.1111 | -106.5164 | -970.483 | 45.8696 | -1031.1298 | 0 | 813160.1388 | 888438.8726 | 970.483 | 429536.3147 | 0.24679 | 0.11932
Low | 432 | 432 | 31.9 | -0.20833 | 8.8611 | -92.7558 | -821.9196 | 43.3869 | -871.2885 | 0 | 813160.1388 | 888438.8726 | 821.9196 | 430358.2342 | 0.24679 | 0.11954
Low | 433 | 433 | 31.3 | -0.11111 | 8.6944 | 14.5233 | 126.272 | 41.7701 | 182.5654 | 126.272 | 813286.4108 | 888565.1446 | 0 | 430358.2342 | 0.24682 | 0.11954
Low | 434 | 434 | 31.1 | -0.097222 | 8.6389 | 29.6396 | 256.0532 | 41.238 | 326.9308 | 256.0532 | 813542.464 | 888821.1978 | 0 | 430358.2342 | 0.24689 | 0.11954
Low | 435 | 435 | 30.6 | -0.26389 | 8.5 | -157.1079 | -1335.4172 | 39.9227 | -1452.6024 | 0 | 813542.464 | 888821.1978 | 1335.4172 | 431693.6514 | 0.24689 | 0.11991
Low | 436 | 436 | 29.2 | -0.54167 | 8.1111 | -469.311 | -3806.6333 | 36.3532 | -4239.5911 | 0 | 813542.464 | 888821.1978 | 3806.6333 | 435500.2847 | 0.24689 | 0.12097
Low | 437 | 437 | 26.7 | -0.86111 | 7.4167 | -829.6327 | -6153.1089 | 30.3948 | -6952.3467 | 0 | 813542.464 | 888821.1978 | 6153.1089 | 441653.3936 | 0.24689 | 0.12268
Low | 438 | 438 | 23 | -1.1806 | 6.3889 | -1191.2623 | -7610.8427 | 22.5545 | -8779.5506 | 0 | 813542.464 | 888821.1978 | 7610.8427 | 449264.2364 | 0.24689 | 0.1248
Low | 439 | 439 | 18.2 | -1.4028 | 5.0556 | -1444.9002 | -7304.7735 | 14.1228 | -8735.5509 | 0 | 813542.464 | 888821.1978 | 7304.7735 | 456569.0098 | 0.24689 | 0.12682
Low | 440 | 440 | 12.9 | -1.4583 | 3.5833 | -1511.729 | -5417.029 | 7.0951 | -6921.6629 | 0 | 813542.464 | 888821.1978 | 5417.029 | 461986.0388 | 0.24689 | 0.12833
Low | 441 | 441 | 7.7 | -1.2639 | 2.1389 | -1298.0977 | -2776.4867 | 2.5279 | -4072.0566 | 0 | 813542.464 | 888821.1978 | 2776.4867 | 464762.5256 | 0.24689 | 0.1291
Low | 442 | 442 | 3.8 | -0.88889 | 1.0556 | -881.3017 | -930.2629 | 0.61566 | -1810.949 | 0 | 813542.464 | 888821.1978 | 930.2629 | 465692.7885 | 0.24689 | 0.12936
Low | 443 | 443 | 1.3 | -0.5 | 0.36111 | -448.0684 | -161.8025 | 0.072055 | -609.7989 | 0 | 813542.464 | 888821.1978 | 161.8025 | 465854.591 | 0.24689 | 0.1294
Low | 444 | 444 | 0.2 | -0.18056 | 0.055556 | -91.9368 | -5.1076 | 0.0017054 | -97.0427 | 0 | 813542.464 | 888821.1978 | 5.1076 | 465859.6986 | 0.24689 | 0.12941
Low | 445 | 445 | 0 | -0.027778 | 0 | 78.4093 | 0 | 0 | 78.4093 | 0 | 813542.464 | 888821.1978 | 0 | 465859.6986 | 0.24689 | 0.12941
Low | 446 | 446 | 0 | 0 | 0 | 109.3815 | 0 | 0 | 109.3815 | 0 | 813542.464 | 888821.1978 | 0 | 465859.6986 | 0.24689 | 0.12941
Low | 447 | 447 | 0 | 0 | 0 | 109.3815 | 0 | 0 | 109.3815 | 0 | 813542.464 | 888821.1978 | 0 | 465859.6986 | 0.24689 | 0.12941
Low | 448 | 448 | 0 | 0 | 0 | 109.3815 | 0 | 0 | 109.3815 | 0 | 813542.464 | 888821.1978 | 0 | 465859.6986 | 0.24689 | 0.12941
Low | 449 | 449 | 0 | 0 | 0 | 109.3815 | 0 | 0 | 109.3815 | 0 | 813542.464 | 888821.1978 | 0 | 465859.6986 | 0.24689 | 0.12941
Low | 450 | 450 | 0 | 0 | 0 | 109.3815 | 0 | 0 | 109.3815 | 0 | 813542.464 | 888821.1978 | 0 | 465859.6986 | 0.24689 | 0.12941
Low | 451 | 451 | 0 | 0 | 0 | 109.3815 | 0 | 0 | 109.3815 | 0 | 813542.464 | 888821.1978 | 0 | 465859.6986 | 0.24689 | 0.12941
Low | 452 | 452 | 0 | 0 | 0 | 109.3815 | 0 | 0 | 109.3815 | 0 | 813542.464 | 888821.1978 | 0 | 465859.6986 | 0.24689 | 0.12941
Low | 453 | 453 | 0 | 0 | 0 | 109.3815 | 0 | 0 | 109.3815 | 0 | 813542.464 | 888821.1978 | 0 | 465859.6986 | 0.24689 | 0.12941
Low | 454 | 454 | 0 | 0 | 0 | 109.3815 | 0 | 0 | 109.3815 | 0 | 813542.464 | 888821.1978 | 0 | 465859.6986 | 0.24689 | 0.12941
Low | 455 | 455 | 0 | 0 | 0 | 109.3815 | 0 | 0 | 109.3815 | 0 | 813542.464 | 888821.1978 | 0 | 465859.6986 | 0.24689 | 0.12941
Low | 456 | 456 | 0 | 0 | 0 | 109.3815 | 0 | 0 | 109.3815 | 0 | 813542.464 | 888821.1978 | 0 | 465859.6986 | 0.24689 | 0.12941
Low | 457 | 457 | 0 | 0 | 0 | 109.3815 | 0 | 0 | 109.3815 | 0 | 813542.464 | 888821.1978 | 0 | 465859.6986 | 0.24689 | 0.12941
Low | 458 | 458 | 0 | 0 | 0 | 109.3815 | 0 | 0 | 109.3815 | 0 | 813542.464 | 888821.1978 | 0 | 465859.6986 | 0.24689 | 0.12941
Low | 459 | 459 | 0 | 0 | 0 | 109.3815 | 0 | 0 | 109.3815 | 0 | 813542.464 | 888821.1978 | 0 | 465859.6986 | 0.24689 | 0.12941
Low | 460 | 460 | 0 | 0 | 0 | 109.3815 | 0 | 0 | 109.3815 | 0 | 813542.464 | 888821.1978 | 0 | 465859.6986 | 0.24689 | 0.12941
Low | 461 | 461 | 0 | 0 | 0 | 109.3815 | 0 | 0 | 109.3815 | 0 | 813542.464 | 888821.1978 | 0 | 465859.6986 | 0.24689 | 0.12941
Low | 462 | 462 | 0 | 0 | 0 | 109.3815 | 0 | 0 | 109.3815 | 0 | 813542.464 | 888821.1978 | 0 | 465859.6986 | 0.24689 | 0.12941
Low | 463 | 463 | 0 | 0 | 0 | 109.3815 | 0 | 0 | 109.3815 | 0 | 813542.464 | 888821.1978 | 0 | 465859.6986 | 0.24689 | 0.12941
Low | 464 | 464 | 0 | 0 | 0 | 109.3815 | 0 | 0 | 109.3815 | 0 | 813542.464 | 888821.1978 | 0 | 465859.6986 | 0.24689 | 0.12941
Low | 465 | 465 | 0 | 0 | 0 | 109.3815 | 0 | 0 | 109.3815 | 0 | 813542.464 | 888821.1978 | 0 | 465859.6986 | 0.24689 | 0.12941
Low | 466 | 466 | 0 | 0 | 0 | 109.3815 | 0 | 0 | 109.3815 | 0 | 813542.464 | 888821.1978 | 0 | 465859.6986 | 0.24689 | 0.12941
Low | 467 | 467 | 0 | 0 | 0 | 109.3815 | 0 | 0 | 109.3815 | 0 | 813542.464 | 888821.1978 | 0 | 465859.6986 | 0.24689 | 0.12941
Low | 468 | 468 | 0 | 0 | 0 | 109.3815 | 0 | 0 | 109.3815 | 0 | 813542.464 | 888821.1978 | 0 | 465859.6986 | 0.24689 | 0.12941
Low | 469 | 469 | 0 | 0 | 0 | 109.3815 | 0 | 0 | 109.3815 | 0 | 813542.464 | 888821.1978 | 0 | 465859.6986 | 0.24689 | 0.12941
Low | 470 | 470 | 0 | 0 | 0 | 109.3815 | 0 | 0 | 109.3815 | 0 | 813542.464 | 888821.1978 | 0 | 465859.6986 | 0.24689 | 0.12941
Low | 471 | 471 | 0 | 0 | 0 | 109.3815 | 0 | 0 | 109.3815 | 0 | 813542.464 | 888821.1978 | 0 | 465859.6986 | 0.24689 | 0.12941
Low | 472 | 472 | 0 | 0 | 0 | 109.3815 | 0 | 0 | 109.3815 | 0 | 813542.464 | 888821.1978 | 0 | 465859.6986 | 0.24689 | 0.12941
Low | 473 | 473 | 0 | 0 | 0 | 109.3815 | 0 | 0 | 109.3815 | 0 | 813542.464 | 888821.1978 | 0 | 465859.6986 | 0.24689 | 0.12941
Low | 474 | 474 | 0 | 0 | 0 | 109.3815 | 0 | 0 | 109.3815 | 0 | 813542.464 | 888821.1978 | 0 | 465859.6986 | 0.24689 | 0.12941
Low | 475 | 475 | 0 | 0 | 0 | 109.3815 | 0 | 0 | 109.3815 | 0 | 813542.464 | 888821.1978 | 0 | 465859.6986 | 0.24689 | 0.12941
Low | 476 | 476 | 0 | 0 | 0 | 109.3815 | 0 | 0 | 109.3815 | 0 | 813542.464 | 888821.1978 | 0 | 465859.6986 | 0.24689 | 0.12941
Low | 477 | 477 | 0 | 0 | 0 | 109.3815 | 0 | 0 | 109.3815 | 0 | 813542.464 | 888821.1978 | 0 | 465859.6986 | 0.24689 | 0.12941
Low | 478 | 478 | 0 | 0 | 0 | 109.3815 | 0 | 0 | 109.3815 | 0 | 813542.464 | 888821.1978 | 0 | 465859.6986 | 0.24689 | 0.12941
Low | 479 | 479 | 0 | 0 | 0 | 109.3815 | 0 | 0 | 109.3815 | 0 | 813542.464 | 888821.1978 | 0 | 465859.6986 | 0.24689 | 0.12941
Low | 480 | 480 | 0 | 0 | 0 | 109.3815 | 0 | 0 | 109.3815 | 0 | 813542.464 | 888821.1978 | 0 | 465859.6986 | 0.24689 | 0.12941
Low | 481 | 481 | 0 | 0 | 0 | 109.3815 | 0 | 0 | 109.3815 | 0 | 813542.464 | 888821.1978 | 0 | 465859.6986 | 0.24689 | 0.12941
Low | 482 | 482 | 0 | 0 | 0 | 109.3815 | 0 | 0 | 109.3815 | 0 | 813542.464 | 888821.1978 | 0 | 465859.6986 | 0.24689 | 0.12941
Low | 483 | 483 | 0 | 0 | 0 | 109.3815 | 0 | 0 | 109.3815 | 0 | 813542.464 | 888821.1978 | 0 | 465859.6986 | 0.24689 | 0.12941
Low | 484 | 484 | 0 | 0 | 0 | 109.3815 | 0 | 0 | 109.3815 | 0 | 813542.464 | 888821.1978 | 0 | 465859.6986 | 0.24689 | 0.12941
Low | 485 | 485 | 0 | 0 | 0 | 109.3815 | 0 | 0 | 109.3815 | 0 | 813542.464 | 888821.1978 | 0 | 465859.6986 | 0.24689 | 0.12941
Low | 486 | 486 | 0 | 0 | 0 | 109.3815 | 0 | 0 | 109.3815 | 0 | 813542.464 | 888821.1978 | 0 | 465859.6986 | 0.24689 | 0.12941
Low | 487 | 487 | 0 | 0 | 0 | 109.3815 | 0 | 0 | 109.3815 | 0 | 813542.464 | 888821.1978 | 0 | 465859.6986 | 0.24689 | 0.12941
Low | 488 | 488 | 0 | 0 | 0 | 109.3815 | 0 | 0 | 109.3815 | 0 | 813542.464 | 888821.1978 | 0 | 465859.6986 | 0.24689 | 0.12941
Low | 489 | 489 | 0 | 0 | 0 | 109.3815 | 0 | 0 | 109.3815 | 0 | 813542.464 | 888821.1978 | 0 | 465859.6986 | 0.24689 | 0.12941
Low | 490 | 490 | 0 | 0 | 0 | 109.3815 | 0 | 0 | 109.3815 | 0 | 813542.464 | 888821.1978 | 0 | 465859.6986 | 0.24689 | 0.12941
Low | 491 | 491 | 0 | 0 | 0 | 109.3815 | 0 | 0 | 109.3815 | 0 | 813542.464 | 888821.1978 | 0 | 465859.6986 | 0.24689 | 0.12941
Low | 492 | 492 | 0 | 0 | 0 | 109.3815 | 0 | 0 | 109.3815 | 0 | 813542.464 | 888821.1978 | 0 | 465859.6986 | 0.24689 | 0.12941
Low | 493 | 493 | 0 | 0 | 0 | 109.3815 | 0 | 0 | 109.3815 | 0 | 813542.464 | 888821.1978 | 0 | 465859.6986 | 0.24689 | 0.12941
Low | 494 | 494 | 0 | 0 | 0 | 109.3815 | 0 | 0 | 109.3815 | 0 | 813542.464 | 888821.1978 | 0 | 465859.6986 | 0.24689 | 0.12941
Low | 495 | 495 | 0 | 0 | 0 | 109.3815 | 0 | 0 | 109.3815 | 0 | 813542.464 | 888821.1978 | 0 | 465859.6986 | 0.24689 | 0.12941
Low | 496 | 496 | 0 | 0 | 0 | 109.3815 | 0 | 0 | 109.3815 | 0 | 813542.464 | 888821.1978 | 0 | 465859.6986 | 0.24689 | 0.12941
Low | 497 | 497 | 0 | 0 | 0 | 109.3815 | 0 | 0 | 109.3815 | 0 | 813542.464 | 888821.1978 | 0 | 465859.6986 | 0.24689 | 0.12941
Low | 498 | 498 | 0 | 0 | 0 | 109.3815 | 0 | 0 | 109.3815 | 0 | 813542.464 | 888821.1978 | 0 | 465859.6986 | 0.24689 | 0.12941
Low | 499 | 499 | 0 | 0 | 0 | 109.3815 | 0 | 0 | 109.3815 | 0 | 813542.464 | 888821.1978 | 0 | 465859.6986 | 0.24689 | 0.12941
Low | 500 | 500 | 0 | 0 | 0 | 109.3815 | 0 | 0 | 109.3815 | 0 | 813542.464 | 888821.1978 | 0 | 465859.6986 | 0.24689 | 0.12941
Low | 501 | 501 | 0 | 0 | 0 | 109.3815 | 0 | 0 | 109.3815 | 0 | 813542.464 | 888821.1978 | 0 | 465859.6986 | 0.24689 | 0.12941
Low | 502 | 502 | 0 | 0 | 0 | 109.3815 | 0 | 0 | 109.3815 | 0 | 813542.464 | 888821.1978 | 0 | 465859.6986 | 0.24689 | 0.12941
Low | 503 | 503 | 0 | 0 | 0 | 109.3815 | 0 | 0 | 109.3815 | 0 | 813542.464 | 888821.1978 | 0 | 465859.6986 | 0.24689 | 0.12941
Low | 504 | 504 | 0 | 0 | 0 | 109.3815 | 0 | 0 | 109.3815 | 0 | 813542.464 | 888821.1978 | 0 | 465859.6986 | 0.24689 | 0.12941
Low | 505 | 505 | 0 | 0 | 0 | 109.3815 | 0 | 0 | 109.3815 | 0 | 813542.464 | 888821.1978 | 0 | 465859.6986 | 0.24689 | 0.12941
Low | 506 | 506 | 0 | 0 | 0 | 109.3815 | 0 | 0 | 109.3815 | 0 | 813542.464 | 888821.1978 | 0 | 465859.6986 | 0.24689 | 0.12941
Low | 507 | 507 | 0 | 0 | 0 | 109.3815 | 0 | 0 | 109.3815 | 0 | 813542.464 | 888821.1978 | 0 | 465859.6986 | 0.24689 | 0.12941
Low | 508 | 508 | 0 | 0 | 0 | 109.3815 | 0 | 0 | 109.3815 | 0 | 813542.464 | 888821.1978 | 0 | 465859.6986 | 0.24689 | 0.12941
Low | 509 | 509 | 0 | 0 | 0 | 109.3815 | 0 | 0 | 109.3815 | 0 | 813542.464 | 888821.1978 | 0 | 465859.6986 | 0.24689 | 0.12941
Low | 510 | 510 | 0 | 0 | 0 | 109.3815 | 0 | 0 | 109.3815 | 0 | 813542.464 | 888821.1978 | 0 | 465859.6986 | 0.24689 | 0.12941
Low | 511 | 511 | 0 | 0.069444 | 0 | 186.8121 | 0 | 0 | 186.8121 | 0 | 813542.464 | 888821.1978 | 0 | 465859.6986 | 0.24689 | 0.12941
Low | 512 | 512 | 0.5 | 0.34722 | 0.13889 | 496.5417 | 68.9641 | 0.010659 | 565.5165 | 68.9641 | 813611.4281 | 888890.1619 | 0 | 465859.6986 | 0.24691 | 0.12941
Low | 513 | 513 | 2.5 | 0.84722 | 0.69444 | 1054.2195 | 732.0969 | 0.26648 | 1786.5828 | 732.0969 | 814343.525 | 889622.2588 | 0 | 465859.6986 | 0.24712 | 0.12941
Low | 514 | 514 | 6.6 | 1.2917 | 1.8333 | 1550.8806 | 2843.2811 | 1.8572 | 4396.019 | 2843.2811 | 817186.8061 | 892465.5399 | 0 | 465859.6986 | 0.24791 | 0.12941
Low | 515 | 515 | 11.8 | 1.4167 | 3.2778 | 1693.0909 | 5549.5756 | 5.9366 | 7248.6031 | 5549.5756 | 822736.3817 | 898015.1155 | 0 | 465859.6986 | 0.24945 | 0.12941
Low | 516 | 516 | 16.8 | 1.2083 | 4.6667 | 1465.0366 | 6836.8377 | 12.0336 | 8313.908 | 6836.8377 | 829573.2194 | 904851.9532 | 0 | 465859.6986 | 0.25135 | 0.12941
Low | 517 | 517 | 20.5 | 0.70833 | 5.6944 | 911.6262 | 5191.2049 | 17.9178 | 6120.749 | 5191.2049 | 834764.4244 | 910043.1582 | 0 | 465859.6986 | 0.25279 | 0.12941
Low | 518 | 518 | 21.9 | 0.19444 | 6.0833 | 340.3991 | 2070.7613 | 20.4487 | 2431.6091 | 2070.7613 | 836835.1856 | 912113.9194 | 0 | 465859.6986 | 0.25336 | 0.12941
Low | 519 | 519 | 21.9 | -0.083333 | 6.0833 | 30.6769 | 186.6177 | 20.4487 | 237.7433 | 186.6177 | 837021.8034 | 912300.5372 | 0 | 465859.6986 | 0.25342 | 0.12941
Low | 520 | 520 | 21.3 | -0.22222 | 5.9167 | -124.9523 | -739.3011 | 19.3436 | -844.9098 | 0 | 837021.8034 | 912300.5372 | 739.3011 | 466598.9997 | 0.25342 | 0.12961
Low | 521 | 521 | 20.3 | -0.29167 | 5.6389 | -203.6156 | -1148.1656 | 17.5699 | -1334.2112 | 0 | 837021.8034 | 912300.5372 | 1148.1656 | 467747.1652 | 0.25342 | 0.12993
Low | 522 | 522 | 19.2 | -0.34722 | 5.3333 | -266.8475 | -1423.1869 | 15.7174 | -1674.3171 | 0 | 837021.8034 | 912300.5372 | 1423.1869 | 469170.3521 | 0.25342 | 0.13033
Low | 523 | 523 | 17.8 | -0.51389 | 4.9444 | -454.2158 | -2245.845 | 13.5088 | -2686.552 | 0 | 837021.8034 | 912300.5372 | 2245.845 | 471416.1971 | 0.25342 | 0.13095
Low | 524 | 524 | 15.5 | -0.81944 | 4.3056 | -797.1798 | -3432.3021 | 10.2433 | -4219.2386 | 0 | 837021.8034 | 912300.5372 | 3432.3021 | 474848.4992 | 0.25342 | 0.1319
Low | 525 | 525 | 11.9 | -1.0972 | 3.3056 | -1109.825 | -3668.5882 | 6.0377 | -4772.3756 | 0 | 837021.8034 | 912300.5372 | 3668.5882 | 478517.0875 | 0.25342 | 0.13292
Low | 526 | 526 | 7.6 | -1.0972 | 2.1111 | -1112.3097 | -2348.2094 | 2.4627 | -3458.0564 | 0 | 837021.8034 | 912300.5372 | 2348.2094 | 480865.2968 | 0.25342 | 0.13357
Low | 527 | 527 | 4 | -0.77778 | 1.1111 | -757.3666 | -841.5184 | 0.68218 | -1598.2029 | 0 | 837021.8034 | 912300.5372 | 841.5184 | 481706.8153 | 0.25342 | 0.13381
Low | 528 | 528 | 2 | -0.41667 | 0.55556 | -355.0833 | -197.2685 | 0.17054 | -552.1813 | 0 | 837021.8034 | 912300.5372 | 197.2685 | 481904.0838 | 0.25342 | 0.13386
Low | 529 | 529 | 1 | -0.27778 | 0.27778 | -200.3111 | -55.642 | 0.042636 | -255.9104 | 0 | 837021.8034 | 912300.5372 | 55.642 | 481959.7258 | 0.25342 | 0.13388
Low | 530 | 530 | 0 | -0.13889 | 0 | -45.4796 | 0 | 0 | -45.4796 | 0 | 837021.8034 | 912300.5372 | 0 | 481959.7258 | 0.25342 | 0.13388
Low | 531 | 531 | 0 | 0 | 0 | 109.3815 | 0 | 0 | 109.3815 | 0 | 837021.8034 | 912300.5372 | 0 | 481959.7258 | 0.25342 | 0.13388
Low | 532 | 532 | 0 | 0.027778 | 0 | 140.3537 | 0 | 0 | 140.3537 | 0 | 837021.8034 | 912300.5372 | 0 | 481959.7258 | 0.25342 | 0.13388
Low | 533 | 533 | 0.2 | 0.16667 | 0.055556 | 295.216 | 16.4009 | 0.0017054 | 311.6186 | 16.4009 | 837038.2043 | 912316.9381 | 0 | 481959.7258 | 0.25342 | 0.13388
Low | 534 | 534 | 1.2 | 0.41667 | 0.33333 | 574.0075 | 191.3358 | 0.061396 | 765.4047 | 191.3358 | 837229.5401 | 912508.2739 | 0 | 481959.7258 | 0.25347 | 0.13388
Low | 535 | 535 | 3.2 | 0.55556 | 0.88889 | 729.1294 | 648.115 | 0.43659 | 1377.681 | 648.115 | 837877.6551 | 913156.3889 | 0 | 481959.7258 | 0.25365 | 0.13388
Low | 536 | 536 | 5.2 | 0.69444 | 1.4444 | 884.4883 | 1277.5942 | 1.1529 | 2163.2354 | 1277.5942 | 839155.2493 | 914433.9831 | 0 | 481959.7258 | 0.25401 | 0.13388
Low | 537 | 537 | 8.2 | 1.0833 | 2.2778 | 1319.2907 | 3005.0509 | 2.8668 | 4327.2084 | 3005.0509 | 842160.3003 | 917439.0341 | 0 | 481959.7258 | 0.25484 | 0.13388
Low | 538 | 538 | 13 | 1.4722 | 3.6111 | 1755.9172 | 6340.812 | 7.2055 | 8103.9347 | 6340.812 | 848501.1123 | 923779.8461 | 0 | 481959.7258 | 0.25661 | 0.13388
Low | 539 | 539 | 18.8 | 1.4028 | 5.2222 | 1683.952 | 8793.9718 | 15.0693 | 10492.9931 | 8793.9718 | 857295.0841 | 932573.8179 | 0 | 481959.7258 | 0.25905 | 0.13388
Low | 540 | 540 | 23.1 | 0.79167 | 6.4167 | 1007.902 | 6467.3714 | 22.751 | 7498.0245 | 6467.3714 | 863762.4555 | 939041.1893 | 0 | 481959.7258 | 0.26084 | 0.13388
Low | 541 | 541 | 24.5 | 0.19444 | 6.8056 | 343.974 | 2340.934 | 25.5923 | 2710.5003 | 2340.934 | 866103.3895 | 941382.1233 | 0 | 481959.7258 | 0.2615 | 0.13388
Low | 542 | 542 | 24.5 | -0.027778 | 6.8056 | 96.1962 | 654.6686 | 25.5923 | 776.4571 | 654.6686 | 866758.0581 | 942036.7919 | 0 | 481959.7258 | 0.26168 | 0.13388
Low | 543 | 543 | 24.3 | -0.125 | 6.75 | -12.4958 | -84.3466 | 25.1762 | -71.6662 | 0 | 866758.0581 | 942036.7919 | 84.3466 | 482044.0723 | 0.26168 | 0.1339
Low | 544 | 544 | 23.6 | -0.27778 | 6.5556 | -183.8366 | -1205.151 | 23.7466 | -1365.241 | 0 | 866758.0581 | 942036.7919 | 1205.151 | 483249.2233 | 0.26168 | 0.13424
Low | 545 | 545 | 22.3 | -0.48611 | 6.1944 | -417.8964 | -2588.6362 | 21.2025 | -2985.3302 | 0 | 866758.0581 | 942036.7919 | 2588.6362 | 485837.8596 | 0.26168 | 0.13495
Low | 546 | 546 | 20.1 | -0.52778 | 5.5833 | -467.1189 | -2608.0804 | 17.2254 | -3057.9739 | 0 | 866758.0581 | 942036.7919 | 2608.0804 | 488445.94 | 0.26168 | 0.13568
Low | 547 | 547 | 18.5 | -0.40278 | 5.1389 | -329.574 | -1693.6441 | 14.5922 | -2008.6259 | 0 | 866758.0581 | 942036.7919 | 1693.6441 | 490139.5841 | 0.26168 | 0.13615
Low | 548 | 548 | 17.2 | -0.30556 | 4.7778 | -222.5465 | -1063.2775 | 12.6135 | -1273.2105 | 0 | 866758.0581 | 942036.7919 | 1063.2775 | 491202.8617 | 0.26168 | 0.13645
Low | 549 | 549 | 16.3 | -0.25 | 4.5278 | -161.4954 | -731.2154 | 11.328 | -881.3829 | 0 | 866758.0581 | 942036.7919 | 731.2154 | 491934.0771 | 0.26168 | 0.13665
Low | 550 | 550 | 15.4 | -0.22222 | 4.2778 | -131.3686 | -561.9658 | 10.1116 | -683.2229 | 0 | 866758.0581 | 942036.7919 | 561.9658 | 492496.0429 | 0.26168 | 0.1368
Low | 551 | 551 | 14.7 | -0.15278 | 4.0833 | -54.5624 | -222.7966 | 9.2132 | -268.1458 | 0 | 866758.0581 | 942036.7919 | 222.7966 | 492718.8395 | 0.26168 | 0.13687
Low | 552 | 552 | 14.3 | -0.13889 | 3.9722 | -39.4201 | -156.5852 | 8.7187 | -187.2866 | 0 | 866758.0581 | 942036.7919 | 156.5852 | 492875.4247 | 0.26168 | 0.13691
Low | 553 | 553 | 13.7 | -0.13889 | 3.8056 | -39.9179 | -151.9097 | 8.0024 | -183.8252 | 0 | 866758.0581 | 942036.7919 | 151.9097 | 493027.3344 | 0.26168 | 0.13695
Low | 554 | 554 | 13.3 | -0.083333 | 3.6944 | 21.7065 | 80.1936 | 7.5419 | 109.442 | 80.1936 | 866838.2517 | 942116.9855 | 0 | 493027.3344 | 0.2617 | 0.13695
Low | 555 | 555 | 13.1 | -0.027778 | 3.6389 | 83.4945 | 303.8273 | 7.3168 | 394.6386 | 303.8273 | 867142.079 | 942420.8127 | 0 | 493027.3344 | 0.26178 | 0.13695
Low | 556 | 556 | 13.1 | 0.027778 | 3.6389 | 145.439 | 529.2362 | 7.3168 | 681.992 | 529.2362 | 867671.3152 | 942950.049 | 0 | 493027.3344 | 0.26193 | 0.13695
Low | 557 | 557 | 13.3 | 0.097222 | 3.6944 | 223.026 | 823.9571 | 7.5419 | 1054.5249 | 823.9571 | 868495.2722 | 943774.006 | 0 | 493027.3344 | 0.26216 | 0.13695
Low | 558 | 558 | 13.8 | 0.16667 | 3.8333 | 300.8581 | 1153.2892 | 8.1196 | 1462.2669 | 1153.2892 | 869648.5614 | 944927.2952 | 0 | 493027.3344 | 0.26248 | 0.13695
Low | 559 | 559 | 14.5 | 0.375 | 4.0278 | 533.7367 | 2149.773 | 8.9642 | 2692.4739 | 2149.773 | 871798.3344 | 947077.0682 | 0 | 493027.3344 | 0.26308 | 0.13695
Low | 560 | 560 | 16.5 | 0.34722 | 4.5833 | 504.6017 | 2312.7579 | 11.6077 | 2828.9673 | 2312.7579 | 874111.0923 | 949389.8261 | 0 | 493027.3344 | 0.26372 | 0.13695
Low | 561 | 561 | 17 | 0.069444 | 4.7222 | 195.3759 | 922.6082 | 12.3218 | 1130.3059 | 922.6082 | 875033.7006 | 950312.4343 | 0 | 493027.3344 | 0.26398 | 0.13695
Low | 562 | 562 | 17 | 0 | 4.7222 | 117.9453 | 556.9639 | 12.3218 | 687.231 | 556.9639 | 875590.6645 | 950869.3983 | 0 | 493027.3344 | 0.26413 | 0.13695
Low | 563 | 563 | 17 | -0.22222 | 4.7222 | -129.8325 | -613.0978 | 12.3218 | -730.6085 | 0 | 875590.6645 | 950869.3983 | 613.0978 | 493640.4323 | 0.26413 | 0.13712
Low | 564 | 564 | 15.4 | -0.95833 | 4.2778 | -952.1325 | -4073.0113 | 10.1116 | -5015.0323 | 0 | 875590.6645 | 950869.3983 | 4073.0113 | 497713.4436 | 0.26413 | 0.13825
Low | 565 | 565 | 10.1 | -1.4722 | 2.8056 | -1529.1235 | -4290.0408 | 4.3493 | -5814.815 | 0 | 875590.6645 | 950869.3983 | 4290.0408 | 502003.4844 | 0.26413 | 0.13945
Low | 566 | 566 | 4.8 | -1.4028 | 1.3333 | -1454.033 | -1938.7107 | 0.98234 | -3391.7613 | 0 | 875590.6645 | 950869.3983 | 1938.7107 | 503942.1951 | 0.26413 | 0.13998
Low | 567 | 567 | 0 | -0.66667 | 0 | -633.9518 | 0 | 0 | -633.9518 | 0 | 875590.6645 | 950869.3983 | 0 | 503942.1951 | 0.26413 | 0.13998
Low | 568 | 568 | 0 | 0 | 0 | 109.3815 | 0 | 0 | 109.3815 | 0 | 875590.6645 | 950869.3983 | 0 | 503942.1951 | 0.26413 | 0.13998
Low | 569 | 569 | 0 | 0 | 0 | 109.3815 | 0 | 0 | 109.3815 | 0 | 875590.6645 | 950869.3983 | 0 | 503942.1951 | 0.26413 | 0.13998
Low | 570 | 570 | 0 | 0 | 0 | 109.3815 | 0 | 0 | 109.3815 | 0 | 875590.6645 | 950869.3983 | 0 | 503942.1951 | 0.26413 | 0.13998
Low | 571 | 571 | 0 | 0 | 0 | 109.3815 | 0 | 0 | 109.3815 | 0 | 875590.6645 | 950869.3983 | 0 | 503942.1951 | 0.26413 | 0.13998
Low | 572 | 572 | 0 | 0 | 0 | 109.3815 | 0 | 0 | 109.3815 | 0 | 875590.6645 | 950869.3983 | 0 | 503942.1951 | 0.26413 | 0.13998
Low | 573 | 573 | 0 | 0 | 0 | 109.3815 | 0 | 0 | 109.3815 | 0 | 875590.6645 | 950869.3983 | 0 | 503942.1951 | 0.26413 | 0.13998
Low | 574 | 574 | 0 | 0 | 0 | 109.3815 | 0 | 0 | 109.3815 | 0 | 875590.6645 | 950869.3983 | 0 | 503942.1951 | 0.26413 | 0.13998
Low | 575 | 575 | 0 | 0 | 0 | 109.3815 | 0 | 0 | 109.3815 | 0 | 875590.6645 | 950869.3983 | 0 | 503942.1951 | 0.26413 | 0.13998
Low | 576 | 576 | 0 | 0 | 0 | 109.3815 | 0 | 0 | 109.3815 | 0 | 875590.6645 | 950869.3983 | 0 | 503942.1951 | 0.26413 | 0.13998
Low | 577 | 577 | 0 | 0 | 0 | 109.3815 | 0 | 0 | 109.3815 | 0 | 875590.6645 | 950869.3983 | 0 | 503942.1951 | 0.26413 | 0.13998
Low | 578 | 578 | 0 | 0 | 0 | 109.3815 | 0 | 0 | 109.3815 | 0 | 875590.6645 | 950869.3983 | 0 | 503942.1951 | 0.26413 | 0.13998
Low | 579 | 579 | 0 | 0 | 0 | 109.3815 | 0 | 0 | 109.3815 | 0 | 875590.6645 | 950869.3983 | 0 | 503942.1951 | 0.26413 | 0.13998
Low | 580 | 580 | 0 | 0 | 0 | 109.3815 | 0 | 0 | 109.3815 | 0 | 875590.6645 | 950869.3983 | 0 | 503942.1951 | 0.26413 | 0.13998
Low | 581 | 581 | 0 | 0 | 0 | 109.3815 | 0 | 0 | 109.3815 | 0 | 875590.6645 | 950869.3983 | 0 | 503942.1951 | 0.26413 | 0.13998
Low | 582 | 582 | 0 | 0 | 0 | 109.3815 | 0 | 0 | 109.3815 | 0 | 875590.6645 | 950869.3983 | 0 | 503942.1951 | 0.26413 | 0.13998
Low | 583 | 583 | 0 | 0 | 0 | 109.3815 | 0 | 0 | 109.3815 | 0 | 875590.6645 | 950869.3983 | 0 | 503942.1951 | 0.26413 | 0.13998
Low | 584 | 584 | 0 | 0 | 0 | 109.3815 | 0 | 0 | 109.3815 | 0 | 875590.6645 | 950869.3983 | 0 | 503942.1951 | 0.26413 | 0.13998
Low | 585 | 585 | 0 | 0 | 0 | 109.3815 | 0 | 0 | 109.3815 | 0 | 875590.6645 | 950869.3983 | 0 | 503942.1951 | 0.26413 | 0.13998
Low | 586 | 586 | 0 | 0 | 0 | 109.3815 | 0 | 0 | 109.3815 | 0 | 875590.6645 | 950869.3983 | 0 | 503942.1951 | 0.26413 | 0.13998
Low | 587 | 587 | 0 | 0 | 0 | 109.3815 | 0 | 0 | 109.3815 | 0 | 875590.6645 | 950869.3983 | 0 | 503942.1951 | 0.26413 | 0.13998
Low | 588 | 588 | 0 | 0 | 0 | 109.3815 | 0 | 0 | 109.3815 | 0 | 875590.6645 | 950869.3983 | 0 | 503942.1951 | 0.26413 | 0.13998
Low | 589 | 589 | 0 | 0 | 0 | 109.3815 | 0 | 0 | 109.3815 | 0 | 875590.6645 | 950869.3983 | 0 | 503942.1951 | 0.26413 | 0.13998
Middle | 590 | 1 | 0 | 0 | 0 | 109.3815 | 0 | 0 | 109.3815 | 0 | 875590.6645 | 950869.3983 | 0 | 503942.1951 | 0.26413 | 0.13998
Middle | 591 | 2 | 0 | 0 | 0 | 109.3815 | 0 | 0 | 109.3815 | 0 | 875590.6645 | 950869.3983 | 0 | 503942.1951 | 0.26413 | 0.13998
Middle | 592 | 3 | 0 | 0 | 0 | 109.3815 | 0 | 0 | 109.3815 | 0 | 875590.6645 | 950869.3983 | 0 | 503942.1951 | 0.26413 | 0.13998
Middle | 593 | 4 | 0 | 0 | 0 | 109.3815 | 0 | 0 | 109.3815 | 0 | 875590.6645 | 950869.3983 | 0 | 503942.1951 | 0.26413 | 0.13998
Middle | 594 | 5 | 0 | 0 | 0 | 109.3815 | 0 | 0 | 109.3815 | 0 | 875590.6645 | 950869.3983 | 0 | 503942.1951 | 0.26413 | 0.13998
Middle | 595 | 6 | 0 | 0 | 0 | 109.3815 | 0 | 0 | 109.3815 | 0 | 875590.6645 | 950869.3983 | 0 | 503942.1951 | 0.26413 | 0.13998
Middle | 596 | 7 | 0 | 0 | 0 | 109.3815 | 0 | 0 | 109.3815 | 0 | 875590.6645 | 950869.3983 | 0 | 503942.1951 | 0.26413 | 0.13998
Middle | 597 | 8 | 0 | 0 | 0 | 109.3815 | 0 | 0 | 109.3815 | 0 | 875590.6645 | 950869.3983 | 0 | 503942.1951 | 0.26413 | 0.13998
Middle | 598 | 9 | 0 | 0 | 0 | 109.3815 | 0 | 0 | 109.3815 | 0 | 875590.6645 | 950869.3983 | 0 | 503942.1951 | 0.26413 | 0.13998
Middle | 599 | 10 | 0 | 0 | 0 | 109.3815 | 0 | 0 | 109.3815 | 0 | 875590.6645 | 950869.3983 | 0 | 503942.1951 | 0.26413 | 0.13998
Middle | 600 | 11 | 0 | 0.13889 | 0 | 264.2426 | 0 | 0 | 264.2426 | 0 | 875590.6645 | 950869.3983 | 0 | 503942.1951 | 0.26413 | 0.13998
Middle | 601 | 12 | 1 | 0.29167 | 0.27778 | 434.6195 | 120.7276 | 0.042636 | 555.3897 | 120.7276 | 875711.3921 | 950990.1259 | 0 | 503942.1951 | 0.26416 | 0.13998
Middle | 602 | 13 | 2.1 | 0.52778 | 0.58333 | 697.9844 | 407.1576 | 0.18803 | 1105.33 | 407.1576 | 876118.5497 | 951397.2835 | 0 | 503942.1951 | 0.26428 | 0.13998
Middle | 603 | 14 | 4.8 | 0.97222 | 1.3333 | 1194.092 | 1592.1227 | 0.98234 | 2787.197 | 1592.1227 | 877710.6723 | 952989.4061 | 0 | 503942.1951 | 0.26472 | 0.13998
Middle | 604 | 15 | 9.1 | 1.3056 | 2.5278 | 1567.5298 | 3962.367 | 3.5307 | 5533.4275 | 3962.367 | 881673.0394 | 956951.7732 | 0 | 503942.1951 | 0.26582 | 0.13998
Middle | 605 | 16 | 14.2 | 1.4861 | 3.9444 | 1772.3705 | 6991.0169 | 8.5971 | 8771.9846 | 6991.0169 | 888664.0563 | 963942.7901 | 0 | 503942.1951 | 0.26776 | 0.13998
Middle | 606 | 17 | 19.8 | 1.5694 | 5.5 | 1870.9292 | 10290.1105 | 16.715 | 12177.7548 | 10290.1105 | 898954.1669 | 974232.9006 | 0 | 503942.1951 | 0.27062 | 0.13998
Middle | 607 | 18 | 25.5 | 1.4861 | 7.0833 | 1785.6639 | 12648.4529 | 27.7241 | 14461.8409 | 12648.4529 | 911602.6197 | 986881.3535 | 0 | 503942.1951 | 0.27413 | 0.13998
Middle | 608 | 19 | 30.5 | 1.2917 | 8.4722 | 1577.1555 | 13362.0118 | 39.6622 | 14978.8295 | 13362.0118 | 924964.6315 | 1000243.3653 | 0 | 503942.1951 | 0.27785 | 0.13998
Middle | 609 | 20 | 34.8 | 1.1528 | 9.6667 | 1430.6149 | 13829.2773 | 51.634 | 15311.5262 | 13829.2773 | 938793.9088 | 1014072.6426 | 0 | 503942.1951 | 0.28169 | 0.13998
Middle | 610 | 21 | 38.8 | 1.125 | 10.7778 | 1408.3665 | 15179.061 | 64.1861 | 16651.6136 | 15179.061 | 953972.9698 | 1029251.7036 | 0 | 503942.1951 | 0.2859 | 0.13998
Middle | 611 | 22 | 42.9 | 1.0556 | 11.9167 | 1340.8619 | 15978.6047 | 78.4679 | 17397.9345 | 15978.6047 | 969951.5746 | 1045230.3084 | 0 | 503942.1951 | 0.29034 | 0.13998
Middle | 612 | 23 | 46.4 | 0.75 | 12.8889 | 1009.4291 | 13010.42 | 91.7938 | 14111.6429 | 13010.42 | 982961.9946 | 1058240.7283 | 0 | 503942.1951 | 0.29396 | 0.13998
Middle | 613 | 24 | 48.3 | 0.31944 | 13.4167 | 534.6915 | 7173.7773 | 99.4653 | 7807.934 | 7173.7773 | 990135.7718 | 1065414.5056 | 0 | 503942.1951 | 0.29595 | 0.13998
Middle | 614 | 25 | 48.7 | 0.027778 | 13.5278 | 210.6329 | 2849.3948 | 101.1196 | 3161.1472 | 2849.3948 | 992985.1666 | 1068263.9004 | 0 | 503942.1951 | 0.29674 | 0.13998
Middle | 615 | 26 | 48.5 | -0.041667 | 13.4722 | 132.6263 | 1786.7706 | 100.2907 | 2019.6876 | 1786.7706 | 994771.9372 | 1070050.671 | 0 | 503942.1951 | 0.29724 | 0.13998
Middle | 616 | 27 | 48.4 | -0.041667 | 13.4444 | 132.3391 | 1779.2261 | 99.8776 | 2011.4428 | 1779.2261 | 996551.1633 | 1071829.8971 | 0 | 503942.1951 | 0.29773 | 0.13998
Middle | 617 | 28 | 48.2 | -0.083333 | 13.3889 | 85.3083 | 1142.1833 | 99.0538 | 1326.5454 | 1142.1833 | 997693.3466 | 1072972.0804 | 0 | 503942.1951 | 0.29805 | 0.13998
Middle | 618 | 29 | 47.8 | -0.16667 | 13.2778 | -8.7463 | -116.1309 | 97.4166 | -27.4605 | 0 | 997693.3466 | 1072972.0804 | 116.1309 | 504058.3259 | 0.29805 | 0.14002
Middle | 619 | 30 | 47 | -0.26389 | 13.0556 | -119.3964 | -1558.7859 | 94.1831 | -1583.9992 | 0 | 997693.3466 | 1072972.0804 | 1558.7859 | 505617.1119 | 0.29805 | 0.14045
Middle | 620 | 31 | 45.9 | -0.29167 | 12.75 | -153.3967 | -1955.8084 | 89.8261 | -2019.379 | 0 | 997693.3466 | 1072972.0804 | 1955.8084 | 507572.9203 | 0.29805 | 0.14099
Middle | 621 | 32 | 44.9 | -0.20833 | 12.4722 | -63.1707 | -787.8791 | 85.9548 | -765.095 | 0 | 997693.3466 | 1072972.0804 | 787.8791 | 508360.7993 | 0.29805 | 0.14121
Middle | 622 | 33 | 44.4 | -0.083333 | 12.3333 | 74.8812 | 923.5349 | 84.0511 | 1082.4671 | 923.5349 | 998616.8814 | 1073895.6152 | 0 | 508360.7993 | 0.2983 | 0.14121
Middle | 623 | 34 | 44.3 | 0.013889 | 12.3056 | 183.0211 | 2252.1768 | 83.6729 | 2518.8708 | 2252.1768 | 1000869.0583 | 1076147.792 | 0 | 508360.7993 | 0.29893 | 0.14121
Middle | 624 | 35 | 44.5 | 0.11111 | 12.3611 | 291.9502 | 3608.8288 | 84.4301 | 3985.2091 | 3608.8288 | 1004477.887 | 1079756.6208 | 0 | 508360.7993 | 0.29993 | 0.14121
Middle | 625 | 36 | 45.1 | 0.16667 | 12.5278 | 355.4877 | 4453.4707 | 86.7222 | 4895.6806 | 4453.4707 | 1008931.3577 | 1084210.0915 | 0 | 508360.7993 | 0.30117 | 0.14121
Middle | 626 | 37 | 45.7 | 0.125 | 12.6944 | 310.6437 | 3943.4496 | 89.045 | 4343.1383 | 3943.4496 | 1012874.8073 | 1088153.541 | 0 | 508360.7993 | 0.30226 | 0.14121
Middle | 627 | 38 | 46 | 0.041667 | 12.7778 | 218.5423 | 2792.4843 | 90.2179 | 3101.2445 | 2792.4843 | 1015667.2916 | 1090946.0254 | 0 | 508360.7993 | 0.30304 | 0.14121
Middle | 628 | 39 | 46 | 0 | 12.7778 | 172.0839 | 2198.8501 | 90.2179 | 2461.1519 | 2198.8501 | 1017866.1417 | 1093144.8755 | 0 | 508360.7993 | 0.30365 | 0.14121
Middle | 629 | 40 | 46 | 0.013889 | 12.7778 | 187.57 | 2396.7282 | 90.2179 | 2674.5161 | 2396.7282 | 1020262.8698 | 1095541.6036 | 0 | 508360.7993 | 0.30432 | 0.14121
Middle | 630 | 41 | 46.1 | 0.097222 | 12.8056 | 280.7596 | 3595.2828 | 90.6106 | 3966.653 | 3595.2828 | 1023858.1526 | 1099136.8864 | 0 | 508360.7993 | 0.30532 | 0.14121
Middle | 631 | 42 | 46.7 | 0.22222 | 12.9722 | 421.7846 | 5471.4829 | 92.9846 | 5986.2521 | 5471.4829 | 1029329.6356 | 1104608.3694 | 0 | 508360.7993 | 0.30684 | 0.14121
Middle | 632 | 43 | 47.7 | 0.30556 | 13.25 | 517.4985 | 6856.8555 | 97.0094 | 7471.3635 | 6856.8555 | 1036186.4911 | 1111465.2249 | 0 | 508360.7993 | 0.30874 | 0.14121
Middle | 633 | 44 | 48.9 | 0.36111 | 13.5833 | 582.878 | 7917.4258 | 101.9518 | 8602.2556 | 7917.4258 | 1044103.9169 | 1119382.6507 | 0 | 508360.7993 | 0.31094 | 0.14121
Middle | 634 | 45 | 50.3 | 0.375 | 13.9722 | 602.4795 | 8417.9768 | 107.8731 | 9128.3293 | 8417.9768 | 1052521.8937 | 1127800.6274 | 0 | 508360.7993 | 0.31328 | 0.14121
Middle | 635 | 46 | 51.6 | 0.31944 | 14.3333 | 544.4604 | 7803.9328 | 113.5211 | 8461.9143 | 7803.9328 | 1060325.8264 | 1135604.5602 | 0 | 508360.7993 | 0.31545 | 0.14121
Middle | 636 | 47 | 52.6 | 0.19444 | 14.6111 | 408.1731 | 5963.863 | 117.9638 | 6490 | 5963.863 | 1066289.6895 | 1141568.4233 | 0 | 508360.7993 | 0.3171 | 0.14121
Middle | 637 | 48 | 53 | 0.055556 | 14.7222 | 254.5637 | 3747.7434 | 119.7647 | 4122.0718 | 3747.7434 | 1070037.4329 | 1145316.1666 | 0 | 508360.7993 | 0.31814 | 0.14121
Middle | 638 | 49 | 53 | -0.013889 | 14.7222 | 177.1331 | 2607.7935 | 119.7647 | 2904.6914 | 2607.7935 | 1072645.2264 | 1147923.9602 | 0 | 508360.7993 | 0.31887 | 0.14121
Middle | 639 | 50 | 52.9 | -0.041667 | 14.6944 | 145.8471 | 2143.1423 | 119.3132 | 2408.3027 | 2143.1423 | 1074788.3687 | 1150067.1025 | 0 | 508360.7993 | 0.31946 | 0.14121
Middle | 640 | 51 | 52.7 | -0.041667 | 14.6389 | 145.2213 | 2125.8781 | 118.4127 | 2389.5122 | 2125.8781 | 1076914.2469 | 1152192.9807 | 0 | 508360.7993 | 0.32005 | 0.14121
Middle | 641 | 52 | 52.6 | 0.055556 | 14.6111 | 253.312 | 3701.1701 | 117.9638 | 4072.4459 | 3701.1701 | 1080615.417 | 1155894.1508 | 0 | 508360.7993 | 0.32108 | 0.14121
Middle | 642 | 53 | 53.1 | 0.23611 | 14.75 | 456.1975 | 6728.9138 | 120.2171 | 7305.3285 | 6728.9138 | 1087344.3308 | 1162623.0646 | 0 | 508360.7993 | 0.32295 | 0.14121
Middle | 643 | 54 | 54.3 | 0.29167 | 15.0833 | 521.961 | 7872.9122 | 125.712 | 8520.5853 | 7872.9122 | 1095217.2431 | 1170495.9768 | 0 | 508360.7993 | 0.32514 | 0.14121
Middle | 644 | 55 | 55.2 | 0.16667 | 15.3333 | 385.5063 | 5911.0969 | 129.9138 | 6426.517 | 5911.0969 | 1101128.3399 | 1176407.0737 | 0 | 508360.7993 | 0.32678 | 0.14121
Middle | 645 | 56 | 55.5 | 0.097222 | 15.4167 | 309.0599 | 4764.6728 | 131.3298 | 5205.0624 | 4764.6728 | 1105893.0127 | 1181171.7465 | 0 | 508360.7993 | 0.3281 | 0.14121
Middle | 646 | 57 | 55.9 | 0.11111 | 15.5278 | 325.8664 | 5059.9809 | 133.2296 | 5519.077 | 5059.9809 | 1110952.9937 | 1186231.7274 | 0 | 508360.7993 | 0.32951 | 0.14121
Middle | 647 | 58 | 56.3 | 0.11111 | 15.6389 | 327.1963 | 5116.9866 | 135.1431 | 5579.326 | 5116.9866 | 1116069.9803 | 1191348.714 | 0 | 508360.7993 | 0.33093 | 0.14121
Middle | 648 | 59 | 56.7 | 0.083333 | 15.75 | 297.5635 | 4686.6246 | 137.0703 | 5121.2584 | 4686.6246 | 1120756.6049 | 1196035.3387 | 0 | 508360.7993 | 0.33223 | 0.14121
Middle | 649 | 60 | 56.9 | 0.013889 | 15.8056 | 220.8062 | 3489.9641 | 138.039 | 3848.8092 | 3489.9641 | 1124246.569 | 1199525.3028 | 0 | 508360.7993 | 0.3332 | 0.14121
Middle | 650 | 61 | 56.8 | -0.125 | 15.7778 | 65.6081 | 1035.1505 | 137.5542 | 1238.3129 | 1035.1505 | 1125281.7195 | 1200560.4533 | 0 | 508360.7993 | 0.33349 | 0.14121
Middle | 651 | 62 | 56 | -0.36111 | 15.5556 | -200.3298 | -3116.2413 | 133.7067 | -3182.8643 | 0 | 1125281.7195 | 1200560.4533 | 3116.2413 | 511477.0406 | 0.33349 | 0.14208
Middle | 652 | 63 | 54.2 | -0.54167 | 15.0556 | -407.5271 | -6135.5476 | 125.2494 | -6417.8253 | 0 | 1125281.7195 | 1200560.4533 | 6135.5476 | 517612.5882 | 0.33349 | 0.14378
Middle | 653 | 64 | 52.1 | -0.56944 | 14.4722 | -445.1142 | -6441.7922 | 115.7318 | -6771.1746 | 0 | 1125281.7195 | 1200560.4533 | 6441.7922 | 524054.3804 | 0.33349 | 0.14557
Middle | 654 | 65 | 50.1 | -0.68056 | 13.9167 | -575.06 | -8002.9185 | 107.017 | -8470.9616 | 0 | 1125281.7195 | 1200560.4533 | 8002.9185 | 532057.2989 | 0.33349 | 0.14779
Middle | 655 | 66 | 47.2 | -0.95833 | 13.1111 | -893.1436 | -11710.1056 | 94.9864 | -12508.2629 | 0 | 1125281.7195 | 1200560.4533 | 11710.1056 | 543767.4045 | 0.33349 | 0.15105
Middle | 656 | 67 | 43.2 | -1.1111 | 12 | -1074.206 | -12890.4719 | 79.5692 | -13885.1087 | 0 | 1125281.7195 | 1200560.4533 | 12890.4719 | 556657.8764 | 0.33349 | 0.15463
Middle | 657 | 68 | 39.2 | -0.93056 | 10.8889 | -882.6534 | -9611.1151 | 65.5163 | -10428.2522 | 0 | 1125281.7195 | 1200560.4533 | 9611.1151 | 566268.9914 | 0.33349 | 0.1573
Middle | 658 | 69 | 36.5 | -0.68056 | 10.1389 | -609.96 | -6184.3168 | 56.8019 | -6737.4749 | 0 | 1125281.7195 | 1200560.4533 | 6184.3168 | 572453.3083 | 0.33349 | 0.15901
Middle | 659 | 70 | 34.3 | -0.76389 | 9.5278 | -707.4922 | -6740.8289 | 50.1609 | -7398.1602 | 0 | 1125281.7195 | 1200560.4533 | 6740.8289 | 579194.1371 | 0.33349 | 0.16089
Middle | 660 | 71 | 31 | -1.1528 | 8.6111 | -1147.4889 | -9881.1541 | 40.9733 | -10987.6697 | 0 | 1125281.7195 | 1200560.4533 | 9881.1541 | 589075.2913 | 0.33349 | 0.16363
Middle | 661 | 72 | 26 | -1.4306 | 7.2222 | -1465.6564 | -10585.2959 | 28.822 | -12022.1303 | 0 | 1125281.7195 | 1200560.4533 | 10585.2959 | 599660.5872 | 0.33349 | 0.16657
Middle | 662 | 73 | 20.7 | -1.4722 | 5.75 | -1519.449 | -8736.832 | 18.2691 | -10238.0119 | 0 | 1125281.7195 | 1200560.4533 | 8736.832 | 608397.4192 | 0.33349 | 0.169
Middle | 663 | 74 | 15.4 | -1.0556 | 4.2778 | -1060.5353 | -4536.7343 | 10.1116 | -5587.158 | 0 | 1125281.7195 | 1200560.4533 | 4536.7343 | 612934.1535 | 0.33349 | 0.17026
Middle | 664 | 75 | 13.1 | -0.47222 | 3.6389 | -412.061 | -1499.4443 | 7.3168 | -1904.1886 | 0 | 1125281.7195 | 1200560.4533 | 1499.4443 | 614433.5978 | 0.33349 | 0.17068
Middle | 665 | 76 | 12 | -0.083333 | 3.3333 | 20.7319 | 69.1064 | 6.1396 | 95.9779 | 69.1064 | 1125350.8259 | 1200629.5597 | 0 | 614433.5978 | 0.33351 | 0.17068
Middle | 666 | 77 | 12.5 | 0.27778 | 3.4722 | 423.7338 | 1471.2979 | 6.6619 | 1901.6936 | 1471.2979 | 1126822.1238 | 1202100.8576 | 0 | 614433.5978 | 0.33392 | 0.17068
Middle | 667 | 78 | 14 | 0.90278 | 3.8889 | 1121.7867 | 4362.5038 | 8.3567 | 5492.6472 | 4362.5038 | 1131184.6276 | 1206463.3614 | 0 | 614433.5978 | 0.33513 | 0.17068
Middle | 668 | 79 | 19 | 1.2778 | 5.2778 | 1544.8011 | 8153.1167 | 15.3916 | 9713.3094 | 8153.1167 | 1139337.7444 | 1214616.4782 | 0 | 614433.5978 | 0.33739 | 0.17068
Middle | 669 | 80 | 23.2 | 1.25 | 6.4444 | 1519.0809 | 9789.6325 | 22.9484 | 11331.6619 | 9789.6325 | 1149127.3769 | 1224406.1107 | 0 | 614433.5978 | 0.34011 | 0.17068
Middle | 670 | 81 | 28 | 1.2222 | 7.7778 | 1495.3912 | 11630.8203 | 33.4267 | 13159.6381 | 11630.8203 | 1160758.1972 | 1236036.9309 | 0 | 614433.5978 | 0.34334 | 0.17068
Middle | 671 | 82 | 32 | 0.83333 | 8.8889 | 1068.8919 | 9501.2611 | 43.6593 | 10613.8123 | 9501.2611 | 1170259.4582 | 1245538.192 | 0 | 614433.5978 | 0.34598 | 0.17068
Middle | 672 | 83 | 34 | 0.55556 | 9.4444 | 763.0811 | 7206.8774 | 49.2873 | 8019.2459 | 7206.8774 | 1177466.3357 | 1252745.0695 | 0 | 614433.5978 | 0.34798 | 0.17068
Middle | 673 | 84 | 36 | 0.55556 | 10 | 767.2297 | 7672.2969 | 55.2564 | 8494.783 | 7672.2969 | 1185138.6326 | 1260417.3664 | 0 | 614433.5978 | 0.35012 | 0.17068
Middle | 674 | 85 | 38 | 0.55556 | 10.5556 | 771.6153 | 8144.8282 | 61.5665 | 8978.0101 | 8144.8282 | 1193283.4609 | 1268562.1947 | 0 | 614433.5978 | 0.35238 | 0.17068
Middle | 675 | 86 | 40 | 0.31944 | 11.1111 | 512.9741 | 5699.7121 | 68.2177 | 6280.904 | 5699.7121 | 1198983.173 | 1274261.9068 | 0 | 614433.5978 | 0.35396 | 0.17068
Middle | 676 | 87 | 40.3 | 0.069444 | 11.1944 | 234.9379 | 2629.9997 | 69.2448 | 2934.1825 | 2629.9997 | 1201613.1727 | 1276891.9065 | 0 | 614433.5978 | 0.35469 | 0.17068
Middle | 677 | 88 | 40.5 | -0.18056 | 11.25 | -43.3332 | -487.4985 | 69.9338 | -460.8979 | 0 | 1201613.1727 | 1276891.9065 | 487.4985 | 614921.0963 | 0.35469 | 0.17081
Middle | 678 | 89 | 39 | -0.66667 | 10.8333 | -588.8808 | -6379.5416 | 64.8495 | -6903.5729 | 0 | 1201613.1727 | 1276891.9065 | 6379.5416 | 621300.6379 | 0.35469 | 0.17258
Middle | 679 | 90 | 35.7 | -1 | 9.9167 | -967.8521 | -9597.8671 | 54.3393 | -10511.38 | 0 | 1201613.1727 | 1276891.9065 | 9597.8671 | 630898.505 | 0.35469 | 0.17525
Middle | 680 | 91 | 31.8 | -1.1944 | 8.8333 | -1192.4585 | -10533.3831 | 43.1153 | -11682.7262 | 0 | 1201613.1727 | 1276891.9065 | 10533.3831 | 641431.8881 | 0.35469 | 0.17818
Middle | 681 | 92 | 27.1 | -1.25 | 7.5278 | -1262.6061 | -9504.618 | 31.3124 | -10735.9117 | 0 | 1201613.1727 | 1276891.9065 | 9504.618 | 650936.5061 | 0.35469 | 0.18082
Middle | 682 | 93 | 22.8 | -0.83333 | 6.3333 | -804.381 | -5094.413 | 22.1639 | -5876.63 | 0 | 1201613.1727 | 1276891.9065 | 5094.413 | 656030.9191 | 0.35469 | 0.18223
Middle | 683 | 94 | 21.1 | -0.54167 | 5.8611 | -481.3841 | -2821.4459 | 18.982 | -3283.848 | 0 | 1201613.1727 | 1276891.9065 | 2821.4459 | 658852.365 | 0.35469 | 0.18301
Middle | 684 | 95 | 18.9 | -0.30556 | 5.25 | -220.7279 | -1158.8215 | 15.23 | -1364.3194 | 0 | 1201613.1727 | 1276891.9065 | 1158.8215 | 660011.1865 | 0.35469 | 0.18334
Middle | 685 | 96 | 18.9 | 0.33333 | 5.25 | 491.6332 | 2581.0743 | 15.23 | 3087.9375 | 2581.0743 | 1204194.247 | 1279472.9808 | 0 | 660011.1865 | 0.35541 | 0.18334
Middle | 686 | 97 | 21.3 | 0.69444 | 5.9167 | 897.131 | 5308.0253 | 19.3436 | 6224.4999 | 5308.0253 | 1209502.2723 | 1284781.0061 | 0 | 660011.1865 | 0.35688 | 0.18334
Middle | 687 | 98 | 23.9 | 0.63889 | 6.6389 | 838.669 | 5567.8303 | 24.3542 | 6430.8535 | 5567.8303 | 1215070.1026 | 1290348.8364 | 0 | 660011.1865 | 0.35843 | 0.18334
Middle | 688 | 99 | 25.9 | 0.625 | 7.1944 | 826.1343 | 5943.5773 | 28.6007 | 6798.3123 | 5943.5773 | 1221013.6799 | 1296292.4137 | 0 | 660011.1865 | 0.36008 | 0.18334
Middle | 689 | 100 | 28.4 | 0.61111 | 7.8889 | 814.6708 | 6426.8474 | 34.3886 | 7275.9067 | 6426.8474 | 1227440.5273 | 1302719.2611 | 0 | 660011.1865 | 0.36187 | 0.18334
Middle | 690 | 101 | 30.3 | 0.34722 | 8.4167 | 523.7396 | 4408.1416 | 39.1438 | 4971.025 | 4408.1416 | 1231848.669 | 1307127.4028 | 0 | 660011.1865 | 0.36309 | 0.18334
Middle | 691 | 102 | 30.9 | 0.11111 | 8.5833 | 261.5638 | 2245.0894 | 40.7094 | 2547.3626 | 2245.0894 | 1234093.7584 | 1309372.4922 | 0 | 660011.1865 | 0.36371 | 0.18334
Middle | 692 | 103 | 31.1 | 0.125 | 8.6389 | 277.4174 | 2396.5779 | 41.238 | 2715.2333 | 2396.5779 | 1236490.3363 | 1311769.0701 | 0 | 660011.1865 | 0.36438 | 0.18334
Middle | 693 | 104 | 31.8 | 0.22222 | 8.8333 | 387.1249 | 3419.603 | 43.1153 | 3849.8432 | 3419.603 | 1239909.9393 | 1315188.6731 | 0 | 660011.1865 | 0.36533 | 0.18334
Middle | 694 | 105 | 32.7 | 0.19444 | 9.0833 | 357.8728 | 3250.6781 | 45.5903 | 3654.1412 | 3250.6781 | 1243160.6174 | 1318439.3512 | 0 | 660011.1865 | 0.36623 | 0.18334
Middle | 695 | 106 | 33.2 | -0.041667 | 9.2222 | 95.5853 | 881.5091 | 46.9952 | 1024.0896 | 881.5091 | 1244042.1264 | 1319320.8602 | 0 | 660011.1865 | 0.36648 | 0.18334
Middle | 696 | 107 | 32.4 | -0.68056 | 9 | -618.3309 | -5564.9782 | 44.7576 | -6138.5514 | 0 | 1244042.1264 | 1319320.8602 | 5564.9782 | 665576.1647 | 0.36648 | 0.18488
Middle | 697 | 108 | 28.3 | -0.91667 | 7.8611 | -888.9694 | -6988.2876 | 34.1468 | -7843.1102 | 0 | 1244042.1264 | 1319320.8602 | 6988.2876 | 672564.4523 | 0.36648 | 0.18682
Middle | 698 | 109 | 25.8 | -0.72222 | 7.1667 | -676.1717 | -4845.8971 | 28.3803 | -5493.6885 | 0 | 1244042.1264 | 1319320.8602 | 4845.8971 | 677410.3493 | 0.36648 | 0.18817
Middle | 699 | 110 | 23.1 | -0.55556 | 6.4167 | -494.2507 | -3171.4422 | 22.751 | -3642.9419 | 0 | 1244042.1264 | 1319320.8602 | 3171.4422 | 680581.7915 | 0.36648 | 0.18905
Middle | 700 | 111 | 21.8 | -0.26389 | 6.0556 | -170.7721 | -1034.1196 | 20.2624 | -1184.6293 | 0 | 1244042.1264 | 1319320.8602 | 1034.1196 | 681615.9112 | 0.36648 | 0.18934
Middle | 701 | 112 | 21.2 | -0.11111 | 5.8889 | -1.1893 | -7.0039 | 19.1624 | 10.9691 | 0 | 1244042.1264 | 1319320.8602 | 7.0039 | 681622.9151 | 0.36648 | 0.18934
Middle | 702 | 113 | 21 | -0.027778 | 5.8333 | 91.4772 | 533.6171 | 18.8025 | 643.8968 | 533.6171 | 1244575.7435 | 1319854.4773 | 0 | 681622.9151 | 0.36663 | 0.18934
Middle | 703 | 114 | 21 | -0.013889 | 5.8333 | 106.9633 | 623.9528 | 18.8025 | 749.7186 | 623.9528 | 1245199.6963 | 1320478.4301 | 0 | 681622.9151 | 0.3668 | 0.18934
Middle | 704 | 115 | 20.9 | -0.15278 | 5.8056 | -48.0219 | -278.794 | 18.6239 | -308.1921 | 0 | 1245199.6963 | 1320478.4301 | 278.794 | 681901.7092 | 0.3668 | 0.18942
Middle | 705 | 116 | 19.9 | -0.41667 | 5.5278 | -343.4671 | -1898.6096 | 16.8843 | -2225.1923 | 0 | 1245199.6963 | 1320478.4301 | 1898.6096 | 683800.3187 | 0.3668 | 0.18994
Middle | 706 | 117 | 17.9 | -0.66667 | 4.9722 | -624.4573 | -3104.9403 | 13.661 | -3715.7366 | 0 | 1245199.6963 | 1320478.4301 | 3104.9403 | 686905.2591 | 0.3668 | 0.19081
Middle | 707 | 118 | 15.1 | -0.70833 | 4.1944 | -673.6537 | -2825.6028 | 9.7215 | -3489.535 | 0 | 1245199.6963 | 1320478.4301 | 2825.6028 | 689730.8619 | 0.3668 | 0.19159
Middle | 708 | 119 | 12.8 | -0.43056 | 3.5556 | -365.833 | -1300.7394 | 6.9855 | -1659.5868 | 0 | 1245199.6963 | 1320478.4301 | 1300.7394 | 691031.6013 | 0.3668 | 0.19195
Middle | 709 | 120 | 12 | 0.055556 | 3.3333 | 175.593 | 585.3101 | 6.1396 | 767.0427 | 585.3101 | 1245785.0064 | 1321063.7402 | 0 | 691031.6013 | 0.36696 | 0.19195
Middle | 710 | 121 | 13.2 | 0.70833 | 3.6667 | 904.3363 | 3315.8999 | 7.4289 | 4227.6652 | 3315.8999 | 1249100.9063 | 1324379.6401 | 0 | 691031.6013 | 0.36788 | 0.19195
Middle | 711 | 122 | 17.1 | 1.0972 | 4.75 | 1341.4491 | 6371.8833 | 12.4672 | 7725.7997 | 6371.8833 | 1255472.7896 | 1330751.5234 | 0 | 691031.6013 | 0.36965 | 0.19195
Middle | 712 | 123 | 21.1 | 0.65278 | 5.8611 | 850.4214 | 4984.4144 | 18.982 | 5853.8178 | 4984.4144 | 1260457.2041 | 1335735.9379 | 0 | 691031.6013 | 0.37104 | 0.19195
Middle | 713 | 124 | 21.8 | 0.013889 | 6.0556 | 138.9502 | 841.4205 | 20.2624 | 1000.633 | 841.4205 | 1261298.6245 | 1336577.3583 | 0 | 691031.6013 | 0.37127 | 0.19195
Middle | 714 | 125 | 21.2 | -0.45833 | 5.8889 | -388.3421 | -2286.9036 | 19.1624 | -2656.0834 | 0 | 1261298.6245 | 1336577.3583 | 2286.9036 | 693318.5049 | 0.37127 | 0.19259
Middle | 715 | 126 | 18.5 | -1.0139 | 5.1389 | -1010.9629 | -5195.2259 | 14.5922 | -6191.5966 | 0 | 1261298.6245 | 1336577.3583 | 5195.2259 | 698513.7308 | 0.37127 | 0.19403
Middle | 716 | 127 | 13.9 | -0.90278 | 3.8611 | -891.4904 | -3442.1436 | 8.2377 | -4325.3963 | 0 | 1261298.6245 | 1336577.3583 | 3442.1436 | 701955.8744 | 0.37127 | 0.19499
Middle | 717 | 128 | 12 | -0.26389 | 3.3333 | -180.5875 | -601.9584 | 6.1396 | -776.4064 | 0 | 1261298.6245 | 1336577.3583 | 601.9584 | 702557.8328 | 0.37127 | 0.19515
Middle | 718 | 129 | 12 | 0.13889 | 3.3333 | 268.5097 | 895.0323 | 6.1396 | 1169.6816 | 895.0323 | 1262193.6569 | 1337472.3906 | 0 | 702557.8328 | 0.37152 | 0.19515
Middle | 719 | 130 | 13 | 0.55556 | 3.6111 | 733.8338 | 2649.9555 | 7.2055 | 3390.9949 | 2649.9555 | 1264843.6124 | 1340122.3462 | 0 | 702557.8328 | 0.37226 | 0.19515
Middle | 720 | 131 | 16 | 0.76389 | 4.4444 | 968.7035 | 4305.3491 | 10.9148 | 5284.9674 | 4305.3491 | 1269148.9614 | 1344427.6952 | 0 | 702557.8328 | 0.37345 | 0.19515
Middle | 721 | 132 | 18.5 | 0.63889 | 5.1389 | 831.8843 | 4274.9612 | 14.5922 | 5121.4377 | 4274.9612 | 1273423.9226 | 1348702.6564 | 0 | 702557.8328 | 0.37464 | 0.19515
Middle | 722 | 133 | 20.6 | 0.55556 | 5.7222 | 741.4008 | 4242.4601 | 18.093 | 5001.954 | 4242.4601 | 1277666.3828 | 1352945.1166 | 0 | 702557.8328 | 0.37582 | 0.19515
Middle | 723 | 134 | 22.5 | 0.47222 | 6.25 | 650.9107 | 4068.1921 | 21.5845 | 4740.6874 | 4068.1921 | 1281734.5749 | 1357013.3087 | 0 | 702557.8328 | 0.37695 | 0.19515
Middle | 724 | 135 | 24 | 0.56944 | 6.6667 | 761.3804 | 5075.8693 | 24.5584 | 5861.808 | 5075.8693 | 1286810.4442 | 1362089.178 | 0 | 702557.8328 | 0.37836 | 0.19515
Middle | 725 | 136 | 26.6 | 0.81944 | 7.3889 | 1044.0288 | 7714.2131 | 30.1676 | 8788.4095 | 7714.2131 | 1294524.6573 | 1369803.3911 | 0 | 702557.8328 | 0.3805 | 0.19515
Middle | 726 | 137 | 29.9 | 1.1389 | 8.3056 | 1405.7344 | 11675.405 | 38.1171 | 13119.2565 | 11675.405 | 1306200.0623 | 1381478.7961 | 0 | 702557.8328 | 0.38374 | 0.19515
Middle | 727 | 138 | 34.8 | 1.0972 | 9.6667 | 1368.6704 | 13230.481 | 51.634 | 14650.7854 | 13230.481 | 1319430.5433 | 1394709.2771 | 0 | 702557.8328 | 0.38742 | 0.19515
Middle | 728 | 139 | 37.8 | 0.75 | 10.5 | 987.9716 | 10373.7022 | 60.9201 | 11422.5939 | 10373.7022 | 1329804.2455 | 1405082.9793 | 0 | 702557.8328 | 0.3903 | 0.19515
Middle | 729 | 140 | 40.2 | 0.52778 | 11.1667 | 745.7411 | 8327.4419 | 68.9016 | 9142.0846 | 8327.4419 | 1338131.6874 | 1413410.4212 | 0 | 702557.8328 | 0.39261 | 0.19515
Middle | 730 | 141 | 41.6 | 0.23611 | 11.5556 | 423.9262 | 4898.7033 | 73.7843 | 5396.4138 | 4898.7033 | 1343030.3907 | 1418309.1245 | 0 | 702557.8328 | 0.39397 | 0.19515
Middle | 731 | 142 | 41.9 | 0.055556 | 11.6389 | 223.3491 | 2599.5353 | 74.8523 | 2897.7368 | 2599.5353 | 1345629.926 | 1420908.6598 | 0 | 702557.8328 | 0.3947 | 0.19515
Middle | 732 | 143 | 42 | 0.041667 | 11.6667 | 208.1116 | 2427.9687 | 75.21 | 2711.2904 | 2427.9687 | 1348057.8948 | 1423336.6285 | 0 | 702557.8328 | 0.39537 | 0.19515
Middle | 733 | 144 | 42.2 | 0.055556 | 11.7222 | 224.0967 | 2626.9116 | 75.928 | 2926.9364 | 2626.9116 | 1350684.8064 | 1425963.5402 | 0 | 702557.8328 | 0.3961 | 0.19515
Middle | 734 | 145 | 42.4 | 0.069444 | 11.7778 | 240.0842 | 2827.6586 | 76.6494 | 3144.3922 | 2827.6586 | 1353512.465 | 1428791.1988 | 0 | 702557.8328 | 0.39689 | 0.19515
Middle | 735 | 146 | 42.7 | 0.097222 | 11.8611 | 271.813 | 3224.0037 | 77.7379 | 3573.5546 | 3224.0037 | 1356736.4687 | 1432015.2025 | 0 | 702557.8328 | 0.39778 | 0.19515
Middle | 736 | 147 | 43.1 | 0.13889 | 11.9722 | 319.2883 | 3822.5903 | 79.2012 | 4221.0798 | 3822.5903 | 1360559.059 | 1435837.7928 | 0 | 702557.8328 | 0.39884 | 0.19515
Middle | 737 | 148 | 43.7 | 0.125 | 12.1389 | 305.3454 | 3706.5543 | 81.4217 | 4093.3214 | 3706.5543 | 1364265.6133 | 1439544.3471 | 0 | 702557.8328 | 0.39987 | 0.19515
Middle | 738 | 149 | 44 | 0.055556 | 12.2222 | 228.6945 | 2795.1551 | 82.5434 | 3106.3931 | 2795.1551 | 1367060.7684 | 1442339.5022 | 0 | 702557.8328 | 0.40065 | 0.19515
Middle | 739 | 150 | 44.1 | 0.18056 | 12.25 | 368.3306 | 4512.0495 | 82.9191 | 4963.2991 | 4512.0495 | 1371572.8179 | 1446851.5517 | 0 | 702557.8328 | 0.4019 | 0.19515
Middle | 740 | 151 | 45.3 | 0.31944 | 12.5833 | 526.3707 | 6623.4975 | 87.4931 | 7237.3612 | 6623.4975 | 1378196.3154 | 1453475.0492 | 0 | 702557.8328 | 0.40374 | 0.19515
Middle | 741 | 152 | 46.4 | 0.26389 | 12.8889 | 467.4152 | 6024.4632 | 91.7938 | 6583.6722 | 6024.4632 | 1384220.7786 | 1459499.5124 | 0 | 702557.8328 | 0.40542 | 0.19515
Middle | 742 | 153 | 47.2 | 0.125 | 13.1111 | 314.773 | 4127.024 | 94.9864 | 4536.7834 | 4127.024 | 1388347.8026 | 1463626.5364 | 0 | 702557.8328 | 0.40656 | 0.19515
Middle | 743 | 154 | 47.3 | 0.027778 | 13.1389 | 206.6503 | 2715.1549 | 95.3893 | 3017.1945 | 2715.1549 | 1391062.9575 | 1466341.6913 | 0 | 702557.8328 | 0.40732 | 0.19515
Middle | 744 | 155 | 47.4 | 0.013889 | 13.1667 | 191.4448 | 2520.6896 | 95.793 | 2807.9274 | 2520.6896 | 1393583.6471 | 1468862.3809 | 0 | 702557.8328 | 0.40802 | 0.19515
Middle | 745 | 156 | 47.4 | 0.013889 | 13.1667 | 191.4448 | 2520.6896 | 95.793 | 2807.9274 | 2520.6896 | 1396104.3367 | 1471383.0705 | 0 | 702557.8328 | 0.40872 | 0.19515
Middle | 746 | 157 | 47.5 | 0.069444 | 13.1944 | 253.6704 | 3347.0405 | 96.1976 | 3696.9086 | 3347.0405 | 1399451.3772 | 1474730.111 | 0 | 702557.8328 | 0.40965 | 0.19515
Middle | 747 | 158 | 47.9 | 0.15278 | 13.3056 | 347.7179 | 4626.5796 | 97.8246 | 5072.1221 | 4626.5796 | 1404077.9568 | 1479356.6905 | 0 | 702557.8328 | 0.41093 | 0.19515
Middle | 748 | 159 | 48.6 | 0.20833 | 13.5 | 411.664 | 5557.464 | 100.7047 | 6069.8327 | 5557.464 | 1409635.4208 | 1484914.1546 | 0 | 702557.8328 | 0.41248 | 0.19515
Middle | 749 | 160 | 49.4 | 0.16667 | 13.7222 | 367.5289 | 5043.3127 | 104.0474 | 5514.8889 | 5043.3127 | 1414678.7334 | 1489957.4672 | 0 | 702557.8328 | 0.41388 | 0.19515
Middle | 750 | 161 | 49.8 | 0.055556 | 13.8333 | 244.8158 | 3386.6184 | 105.7392 | 3737.1734 | 3386.6184 | 1418065.3518 | 1493344.0856 | 0 | 702557.8328 | 0.41482 | 0.19515
Middle | 751 | 162 | 49.8 | -0.013889 | 13.8333 | 167.3852 | 2315.4957 | 105.7392 | 2588.6201 | 2315.4957 | 1420380.8475 | 1495659.5813 | 0 | 702557.8328 | 0.41546 | 0.19515
Middle | 752 | 163 | 49.7 | -0.069444 | 13.8056 | 105.1459 | 1451.5982 | 105.3149 | 1662.0591 | 1451.5982 | 1421832.4457 | 1497111.1795 | 0 | 702557.8328 | 0.41586 | 0.19515
Middle | 753 | 164 | 49.3 | -0.16667 | 13.6944 | -4.4303 | -60.6703 | 103.6266 | 38.526 | 0 | 1421832.4457 | 1497111.1795 | 60.6703 | 702618.5031 | 0.41586 | 0.19517
Middle | 754 | 165 | 48.5 | -0.23611 | 13.4722 | -84.1793 | -1134.0821 | 100.2907 | -1117.9706 | 0 | 1421832.4457 | 1497111.1795 | 1134.0821 | 703752.5851 | 0.41586 | 0.19549
Middle | 755 | 166 | 47.6 | -0.30556 | 13.2222 | -164.1728 | -2170.7287 | 96.6031 | -2238.2983 | 0 | 1421832.4457 | 1497111.1795 | 2170.7287 | 705923.3138 | 0.41586 | 0.19609
Middle | 756 | 167 | 46.3 | -0.54167 | 12.8611 | -431.0539 | -5543.832 | 91.3985 | -5883.4873 | 0 | 1421832.4457 | 1497111.1795 | 5543.832 | 711467.1458 | 0.41586 | 0.19763
Middle | 757 | 168 | 43.7 | -0.97222 | 12.1389 | -918.0573 | -11144.1961 | 81.4217 | -11980.8318 | 0 | 1421832.4457 | 1497111.1795 | 11144.1961 | 722611.3419 | 0.41586 | 0.20073
Middle | 758 | 169 | 39.3 | -1.3333 | 10.9167 | -1331.518 | -14535.7385 | 65.851 | -15801.4055 | 0 | 1421832.4457 | 1497111.1795 | 14535.7385 | 737147.0804 | 0.41586 | 0.20476
Middle | 759 | 170 | 34.1 | -1.4306 | 9.4722 | -1451.231 | -13746.3821 | 49.5777 | -15148.0354 | 0 | 1421832.4457 | 1497111.1795 | 13746.3821 | 750893.4625 | 0.41586 | 0.20858
Middle | 760 | 171 | 29 | -1.4444 | 8.0556 | -1476.2531 | -11892.0389 | 35.8569 | -13332.4351 | 0 | 1421832.4457 | 1497111.1795 | 11892.0389 | 762785.5014 | 0.41586 | 0.21188
Middle | 761 | 172 | 23.7 | -1.4722 | 6.5833 | -1515.502 | -9977.0547 | 23.9483 | -11468.6085 | 0 | 1421832.4457 | 1497111.1795 | 9977.0547 | 772762.5561 | 0.41586 | 0.21466
Middle | 762 | 173 | 18.4 | -1.3056 | 5.1111 | -1336.2806 | -6829.8784 | 14.4349 | -8151.7241 | 0 | 1421832.4457 | 1497111.1795 | 6829.8784 | 779592.4345 | 0.41586 | 0.21655
Middle | 763 | 174 | 14.3 | -0.88889 | 3.9722 | -875.6701 | -3478.3561 | 8.7187 | -4345.3075 | 0 | 1421832.4457 | 1497111.1795 | 3478.3561 | 783070.7906 | 0.41586 | 0.21752
Middle | 764 | 175 | 12 | -0.20833 | 3.3333 | -118.6431 | -395.4769 | 6.1396 | -507.9804 | 0 | 1421832.4457 | 1497111.1795 | 395.4769 | 783466.2675 | 0.41586 | 0.21763
Middle | 765 | 176 | 12.8 | 0.55556 | 3.5556 | 733.6809 | 2608.6433 | 6.9855 | 3349.3098 | 2608.6433 | 1424441.089 | 1499719.8228 | 0 | 783466.2675 | 0.41659 | 0.21763
Middle | 766 | 177 | 16 | 0.875 | 4.4444 | 1092.5924 | 4855.9663 | 10.9148 | 5959.4736 | 4855.9663 | 1429297.0553 | 1504575.7891 | 0 | 783466.2675 | 0.41794 | 0.21763
Middle | 767 | 178 | 19.1 | 0.88889 | 5.3056 | 1111.3029 | 5896.079 | 15.5541 | 7022.9359 | 5896.079 | 1435193.1344 | 1510471.8682 | 0 | 783466.2675 | 0.41958 | 0.21763
Middle | 768 | 179 | 22.4 | 0.90278 | 6.2222 | 1130.8471 | 7036.3822 | 21.3931 | 8188.6224 | 7036.3822 | 1442229.5166 | 1517508.2503 | 0 | 783466.2675 | 0.42153 | 0.21763
Middle | 769 | 180 | 25.6 | 1.0694 | 7.1111 | 1321.232 | 9395.4277 | 27.942 | 10744.6017 | 9395.4277 | 1451624.9443 | 1526903.6781 | 0 | 783466.2675 | 0.42414 | 0.21763
Middle | 770 | 181 | 30.1 | 1.3472 | 8.3611 | 1638.3816 | 13698.6909 | 38.6287 | 15375.7013 | 13698.6909 | 1465323.6352 | 1540602.369 | 0 | 783466.2675 | 0.42795 | 0.21763
Middle | 771 | 182 | 35.3 | 1.3611 | 9.8056 | 1663.9452 | 16315.9069 | 53.1284 | 18032.9805 | 16315.9069 | 1481639.5421 | 1556918.2759 | 0 | 783466.2675 | 0.43248 | 0.21763
Middle | 772 | 183 | 39.9 | 1.2778 | 11.0833 | 1581.279 | 17525.8422 | 67.8771 | 19174.9983 | 17525.8422 | 1499165.3843 | 1574444.1181 | 0 | 783466.2675 | 0.43735 | 0.21763
Middle | 773 | 184 | 44.5 | 1.0556 | 12.3611 | 1345.0057 | 16625.7655 | 84.4301 | 18055.2013 | 16625.7655 | 1515791.1498 | 1591069.8836 | 0 | 783466.2675 | 0.44196 | 0.21763
Middle | 774 | 185 | 47.5 | 0.88889 | 13.1944 | 1167.351 | 15402.5478 | 96.1976 | 16666.0964 | 15402.5478 | 1531193.6976 | 1606472.4314 | 0 | 783466.2675 | 0.44624 | 0.21763
Middle | 775 | 186 | 50.9 | 0.91667 | 14.1389 | 1208.2371 | 17083.1297 | 110.462 | 18401.8287 | 17083.1297 | 1548276.8273 | 1623555.5611 | 0 | 783466.2675 | 0.45099 | 0.21763
Middle | 776 | 187 | 54.1 | 0.75 | 15.0278 | 1032.3603 | 15514.0807 | 124.7877 | 16671.2286 | 15514.0807 | 1563790.908 | 1639069.6418 | 0 | 783466.2675 | 0.4553 | 0.21763
Middle | 777 | 188 | 56.3 | 0.55556 | 15.6389 | 822.7519 | 12866.9249 | 135.1431 | 13824.8199 | 12866.9249 | 1576657.8328 | 1651936.5666 | 0 | 783466.2675 | 0.45887 | 0.21763
Middle | 778 | 189 | 58.1 | 0.48611 | 16.1389 | 751.4232 | 12127.136 | 143.9228 | 13022.482 | 12127.136 | 1588784.9689 | 1664063.7027 | 0 | 783466.2675 | 0.46224 | 0.21763
Middle | 779 | 190 | 59.8 | 0.41667 | 16.6111 | 679.9319 | 11294.4247 | 152.4683 | 12126.8249 | 11294.4247 | 1600079.3936 | 1675358.1274 | 0 | 783466.2675 | 0.46538 | 0.21763
Middle | 780 | 191 | 61.1 | 0.31944 | 16.9722 | 576.1865 | 9779.1651 | 159.1694 | 10514.521 | 9779.1651 | 1609858.5587 | 1685137.2925 | 0 | 783466.2675 | 0.46809 | 0.21763
Middle | 781 | 192 | 62.1 | 0.23611 | 17.25 | 486.9205 | 8399.3794 | 164.4222 | 9050.7222 | 8399.3794 | 1618257.9381 | 1693536.6719 | 0 | 783466.2675 | 0.47043 | 0.21763
Middle | 782 | 193 | 62.8 | 0.16667 | 17.4444 | 412.0808 | 7188.52 | 168.1499 | 7768.7506 | 7188.52 | 1625446.4581 | 1700725.1919 | 0 | 783466.2675 | 0.47242 | 0.21763
Middle | 783 | 194 | 63.3 | 0.11111 | 17.5833 | 352.0046 | 6189.4151 | 170.8381 | 6712.2578 | 6189.4151 | 1631635.8732 | 1706914.607 | 0 | 783466.2675 | 0.47414 | 0.21763
Middle | 784 | 195 | 63.6 | 0.097222 | 17.6667 | 337.6466 | 5965.0908 | 172.4612 | 6475.1987 | 5965.0908 | 1637600.964 | 1712879.6978 | 0 | 783466.2675 | 0.4758 | 0.21763
Middle | 785 | 196 | 64 | 0.15278 | 17.7778 | 401.1035 | 7130.7295 | 174.6374 | 7706.4705 | 7130.7295 | 1644731.6935 | 1720010.4273 | 0 | 783466.2675 | 0.47778 | 0.21763
Middle | 786 | 197 | 64.7 | 0.16667 | 17.9722 | 419.2592 | 7535.0203 | 178.4785 | 8132.758 | 7535.0203 | 1652266.7138 | 1727545.4476 | 0 | 783466.2675 | 0.47987 | 0.21763
Middle | 787 | 198 | 65.2 | 0.083333 | 18.1111 | 328.2672 | 5945.2839 | 181.2477 | 6454.7987 | 5945.2839 | 1658211.9977 | 1733490.7315 | 0 | 783466.2675 | 0.48153 | 0.21763
Middle | 788 | 199 | 65.3 | 0.013889 | 18.1389 | 251.2234 | 4556.9126 | 181.8041 | 4989.94 | 4556.9126 | 1662768.9102 | 1738047.644 | 0 | 783466.2675 | 0.48279 | 0.21763
Middle | 789 | 200 | 65.3 | 0.013889 | 18.1389 | 251.2234 | 4556.9126 | 181.8041 | 4989.94 | 4556.9126 | 1667325.8228 | 1742604.5566 | 0 | 783466.2675 | 0.48406 | 0.21763
Middle | 790 | 201 | 65.4 | 0.055556 | 18.1667 | 298.069 | 5414.9199 | 182.3613 | 5895.3502 | 5414.9199 | 1672740.7427 | 1748019.4765 | 0 | 783466.2675 | 0.48556 | 0.21763
Middle | 791 | 202 | 65.7 | 0.083333 | 18.25 | 330.2067 | 6026.2715 | 184.0382 | 6540.5163 | 6026.2715 | 1678767.0142 | 1754045.748 | 0 | 783466.2675 | 0.48723 | 0.21763
Middle | 792 | 203 | 66 | -0.013889 | 18.3333 | 222.9747 | 4087.8688 | 185.7227 | 4496.5662 | 4087.8688 | 1682854.883 | 1758133.6167 | 0 | 783466.2675 | 0.48837 | 0.21763
Middle | 793 | 204 | 65.6 | -0.34722 | 18.2222 | -150.2519 | -2737.9228 | 183.4784 | -2704.6963 | 0 | 1682854.883 | 1758133.6167 | 2737.9228 | 786204.1903 | 0.48837 | 0.21839
Middle | 794 | 205 | 63.5 | -0.81944 | 17.6389 | -684.8133 | -12079.346 | 171.9193 | -12592.24 | 0 | 1682854.883 | 1758133.6167 | 12079.346 | 798283.5363 | 0.48837 | 0.22175
Middle | 795 | 206 | 59.7 | -1.2361 | 16.5833 | -1163.2694 | -19290.8844 | 151.9588 | -20302.195 | 0 | 1682854.883 | 1758133.6167 | 19290.8844 | 817574.4207 | 0.48837 | 0.2271
Middle | 796 | 207 | 54.6 | -1.4444 | 15.1667 | -1412.8348 | -21427.9939 | 127.105 | -22713.7237 | 0 | 1682854.883 | 1758133.6167 | 21427.9939 | 839002.4146 | 0.48837 | 0.23306
Middle | 797 | 208 | 49.3 | -1.3472 | 13.6944 | -1320.7497 | -18086.9338 | 103.6266 | -19304.0569 | 0 | 1682854.883 | 1758133.6167 | 18086.9338 | 857089.3483 | 0.48837 | 0.23808
Middle | 798 | 209 | 44.9 | -0.97222 | 12.4722 | -914.9068 | -11410.9211 | 85.9548 | -12239.8732 | 0 | 1682854.883 | 1758133.6167 | 11410.9211 | 868500.2694 | 0.48837 | 0.24125
Middle | 799 | 210 | 42.3 | -0.48611 | 11.75 | -379.6112 | -4460.4317 | 76.2883 | -4763.7546 | 0 | 1682854.883 | 1758133.6167 | 4460.4317 | 872960.7012 | 0.48837 | 0.24249
Middle | 800 | 211 | 41.4 | -0.13889 | 11.5 | 5.3093 | 61.0575 | 73.0765 | 139.4434 | 61.0575 | 1682915.9405 | 1758194.6743 | 0 | 872960.7012 | 0.48839 | 0.24249
Middle | 801 | 212 | 41.3 | 0.097222 | 11.4722 | 268.3282 | 3078.3205 | 72.7239 | 3419.3726 | 3078.3205 | 1685994.2609 | 1761272.9947 | 0 | 872960.7012 | 0.48924 | 0.24249
Middle | 802 | 213 | 42.1 | 0.47222 | 11.6944 | 688.4303 | 8050.8094 | 75.5686 | 8814.8083 | 8050.8094 | 1694045.0703 | 1769323.8041 | 0 | 872960.7012 | 0.49148 | 0.24249
Middle | 803 | 214 | 44.7 | 0.875 | 12.4167 | 1144.2149 | 14207.3356 | 85.1907 | 15436.7413 | 14207.3356 | 1708252.4059 | 1783531.1397 | 0 | 872960.7012 | 0.49543 | 0.24249
Middle | 804 | 215 | 48.4 | 0.93056 | 13.4444 | 1216.3669 | 16353.3773 | 99.8776 | 17669.6218 | 16353.3773 | 1724605.7833 | 1799884.5171 | 0 | 872960.7012 | 0.49997 | 0.24249
Middle | 805 | 216 | 51.4 | 0.59722 | 14.2778 | 853.5722 | 12187.1145 | 112.6428 | 13153.3295 | 12187.1145 | 1736792.8977 | 1812071.6315 | 0 | 872960.7012 | 0.50335 | 0.24249
Middle | 806 | 217 | 52.7 | 0.22222 | 14.6389 | 439.4574 | 6433.1679 | 118.4127 | 6991.038 | 6433.1679 | 1743226.0656 | 1818504.7994 | 0 | 872960.7012 | 0.50514 | 0.24249
Middle | 807 | 218 | 53 | -0.027778 | 14.7222 | 161.647 | 2379.8036 | 119.7647 | 2661.2153 | 2379.8036 | 1745605.8692 | 1820884.603 | 0 | 872960.7012 | 0.5058 | 0.24249
Middle | 808 | 219 | 52.5 | -0.23611 | 14.5833 | -72.2077 | -1053.0296 | 117.5157 | -1007.7217 | 0 | 1745605.8692 | 1820884.603 | 1053.0296 | 874013.7308 | 0.5058 | 0.24278
Middle | 809 | 220 | 51.3 | -0.38889 | 14.25 | -246.246 | -3509.0054 | 112.2049 | -3643.0465 | 0 | 1745605.8692 | 1820884.603 | 3509.0054 | 877522.7363 | 0.5058 | 0.24376
Middle | 810 | 221 | 49.7 | -0.54167 | 13.8056 | -421.3818 | -5817.4103 | 105.3149 | -6133.4772 | 0 | 1745605.8692 | 1820884.603 | 5817.4103 | 883340.1466 | 0.5058 | 0.24537
Middle | 811 | 222 | 47.4 | -0.83333 | 13.1667 | -753.208 | -9917.2387 | 95.793 | -10574.6536 | 0 | 1745605.8692 | 1820884.603 | 9917.2387 | 893257.3852 | 0.5058 | 0.24813
Middle | 812 | 223 | 43.7 | -1.0694 | 12.1389 | -1026.4601 | -12460.0854 | 81.4217 | -13405.1238 | 0 | 1745605.8692 | 1820884.603 | 12460.0854 | 905717.4706 | 0.5058 | 0.25159
Middle | 813 | 224 | 39.7 | -1.1389 | 11.0278 | -1113.7761 | -12282.4752 | 67.1983 | -13329.053 | 0 | 1745605.8692 | 1820884.603 | 12282.4752 | 917999.9458 | 0.5058 | 0.255
Middle | 814 | 225 | 35.5 | -1.1944 | 9.8611 | -1185.0797 | -11686.2023 | 53.7321 | -12817.5498 | 0 | 1745605.8692 | 1820884.603 | 11686.2023 | 929686.1481 | 0.5058 | 0.25825
Middle | 815 | 226 | 31.1 | -1.2778 | 8.6389 | -1286.6798 | -11115.4843 | 41.238 | -12360.9261 | 0 | 1745605.8692 | 1820884.603 | 11115.4843 | 940801.6323 | 0.5058 | 0.26133
Middle | 816 | 227 | 26.3 | -1.2778 | 7.3056 | -1294.8442 | -9459.5563 | 29.4909 | -10724.9095 | 0 | 1745605.8692 | 1820884.603 | 9459.5563 | 950261.1886 | 0.5058 | 0.26396
Middle | 817 | 228 | 21.9 | -1.1528 | 6.0833 | -1161.7537 | -7067.3348 | 20.4487 | -8208.6398 | 0 | 1745605.8692 | 1820884.603 | 7067.3348 | 957328.5234 | 0.5058 | 0.26592
Middle | 818 | 229 | 18 | -0.68056 | 5 | -639.837 | -3199.185 | 13.8141 | -3825.208 | 0 | 1745605.8692 | 1820884.603 | 3199.185 | 960527.7084 | 0.5058 | 0.26681
Middle | 819 | 230 | 17 | 0 | 4.7222 | 117.9453 | 556.9639 | 12.3218 | 687.231 | 556.9639 | 1746162.8331 | 1821441.5669 | 0 | 960527.7084 | 0.50596 | 0.26681
Middle | 820 | 231 | 18 | 0.61111 | 5 | 800.3713 | 4001.8566 | 13.8141 | 4816.042 | 4001.8566 | 1750164.6897 | 1825443.4235 | 0 | 960527.7084 | 0.50707 | 0.26681
Middle | 821 | 232 | 21.4 | 0.94444 | 5.9444 | 1176.0076 | 6990.7116 | 19.5256 | 8186.2448 | 6990.7116 | 1757155.4013 | 1832434.1351 | 0 | 960527.7084 | 0.50901 | 0.26681
Middle | 822 | 233 | 24.8 | 0.90278 | 6.8889 | 1134.2039 | 7813.4047 | 26.2229 | 8973.8315 | 7813.4047 | 1764968.8061 | 1840247.5398 | 0 | 960527.7084 | 0.51118 | 0.26681
Middle | 823 | 234 | 27.9 | 0.83333 | 7.75 | 1061.6144 | 8227.5117 | 33.1883 | 9322.3145 | 8227.5117 | 1773196.3178 | 1848475.0516 | 0 | 960527.7084 | 0.51347 | 0.26681
Middle | 824 | 235 | 30.8 | 0.70833 | 8.5556 | 927.2838 | 7933.4278 | 40.4463 | 8901.1578 | 7933.4278 | 1781129.7456 | 1856408.4794 | 0 | 960527.7084 | 0.51567 | 0.26681
Middle | 825 | 236 | 33 | 0.59722 | 9.1667 | 807.5541 | 7402.5792 | 46.4307 | 8256.564 | 7402.5792 | 1788532.3248 | 1863811.0586 | 0 | 960527.7084 | 0.51773 | 0.26681
Middle | 826 | 237 | 35.1 | 0.56944 | 9.75 | 780.8196 | 7612.9913 | 52.5281 | 8446.339 | 7612.9913 | 1796145.3161 | 1871424.0499 | 0 | 960527.7084 | 0.51984 | 0.26681
Middle | 827 | 238 | 37.1 | 0.52778 | 10.3056 | 738.6402 | 7612.0979 | 58.6847 | 8409.4228 | 7612.0979 | 1803757.4139 | 1879036.1477 | 0 | 960527.7084 | 0.52195 | 0.26681
Middle | 828 | 239 | 38.9 | 0.59722 | 10.8056 | 820.1245 | 8861.9009 | 64.5173 | 9746.5428 | 8861.9009 | 1812619.3149 | 1887898.0487 | 0 | 960527.7084 | 0.52442 | 0.26681
Middle | 829 | 240 | 41.4 | 0.70833 | 11.5 | 949.9621 | 10924.5644 | 73.0765 | 11947.6031 | 10924.5644 | 1823543.8793 | 1898822.6131 | 0 | 960527.7084 | 0.52745 | 0.26681
Middle | 830 | 241 | 44 | 0.68056 | 12.2222 | 925.5695 | 11312.5162 | 82.5434 | 12320.6292 | 11312.5162 | 1834856.3955 | 1910135.1293 | 0 | 960527.7084 | 0.53059 | 0.26681
Middle | 831 | 242 | 46.3 | 0.51389 | 12.8611 | 745.8906 | 9592.9813 | 91.3985 | 10430.2704 | 9592.9813 | 1844449.3768 | 1919728.1106 | 0 | 960527.7084 | 0.53326 | 0.26681
Middle | 832 | 243 | 47.7 | 0.26389 | 13.25 | 471.0402 | 6241.2826 | 97.0094 | 6809.3322 | 6241.2826 | 1850690.6594 | 1925969.3932 | 0 | 960527.7084 | 0.53499 | 0.26681
Middle | 833 | 244 | 48.2 | 0.13889 | 13.3889 | 333.0861 | 4459.6524 | 99.0538 | 4891.7924 | 4459.6524 | 1855150.3118 | 1930429.0456 | 0 | 960527.7084 | 0.53623 | 0.26681
Middle | 834 | 245 | 48.7 | 0.15278 | 13.5278 | 350.0079 | 4734.8288 | 101.1196 | 5185.9563 | 4734.8288 | 1859885.1407 | 1935163.8745 | 0 | 960527.7084 | 0.53755 | 0.26681
Middle | 835 | 246 | 49.3 | 0.15278 | 13.6944 | 351.7503 | 4817.0246 | 103.6266 | 5272.4014 | 4817.0246 | 1864702.1653 | 1939980.8991 | 0 | 960527.7084 | 0.53888 | 0.26681
Middle | 836 | 247 | 49.8 | 0.125 | 13.8333 | 322.2463 | 4457.7411 | 105.7392 | 4885.7266 | 4457.7411 | 1869159.9063 | 1944438.6401 | 0 | 960527.7084 | 0.54012 | 0.26681
Middle | 837 | 248 | 50.2 | 0.15278 | 13.9444 | 354.4039 | 4941.965 | 107.4446 | 5403.8135 | 4941.965 | 1874101.8714 | 1949380.6051 | 0 | 960527.7084 | 0.54149 | 0.26681
Middle | 838 | 249 | 50.9 | 0.22222 | 14.1389 | 433.9315 | 6135.3095 | 110.462 | 6679.703 | 6135.3095 | 1880237.1808 | 1955515.9146 | 0 | 960527.7084 | 0.5432 | 0.26681
Middle | 839 | 250 | 51.8 | 0.22222 | 14.3889 | 436.6704 | 6283.2026 | 114.4028 | 6834.2758 | 6283.2026 | 1886520.3834 | 1961799.1172 | 0 | 960527.7084 | 0.54494 | 0.26681
Middle | 840 | 251 | 52.5 | 0.20833 | 14.5833 | 423.3478 | 6173.8222 | 117.5157 | 6714.6857 | 6173.8222 | 1892694.2056 | 1967972.9394 | 0 | 960527.7084 | 0.54666 | 0.26681
Middle | 841 | 252 | 53.3 | 0.27778 | 14.8056 | 503.2865 | 7451.4357 | 121.1244 | 8075.8465 | 7451.4357 | 1900145.6413 | 1975424.3751 | 0 | 960527.7084 | 0.54873 | 0.26681
Middle | 842 | 253 | 54.5 | 0.33333 | 15.1389 | 569.0642 | 8614.9992 | 126.6398 | 9310.7032 | 8614.9992 | 1908760.6405 | 1984039.3743 | 0 | 960527.7084 | 0.55112 | 0.26681
Middle | 843 | 254 | 55.7 | 0.27778 | 15.4722 | 511.0383 | 7906.8986 | 132.278 | 8550.2149 | 7906.8986 | 1916667.5391 | 1991946.2729 | 0 | 960527.7084 | 0.55332 | 0.26681
Middle | 844 | 255 | 56.5 | 0.15278 | 15.6944 | 374.3231 | 5874.7938 | 136.105 | 6385.222 | 5874.7938 | 1922542.3329 | 1997821.0667 | 0 | 960527.7084 | 0.55495 | 0.26681
Middle | 845 | 256 | 56.8 | 0.069444 | 15.7778 | 282.4137 | 4455.8604 | 137.5542 | 4875.8283 | 4455.8604 | 1926998.1933 | 2002276.9271 | 0 | 960527.7084 | 0.55619 | 0.26681
Middle | 846 | 257 | 57 | 0.055556 | 15.8333 | 267.602 | 4237.0319 | 138.5246 | 4643.1585 | 4237.0319 | 1931235.2251 | 2006513.9589 | 0 | 960527.7084 | 0.55736 | 0.26681
Middle | 847 | 258 | 57.2 | 0.097222 | 15.8889 | 314.7372 | 5000.8236 | 139.4984 | 5455.0592 | 5000.8236 | 1936236.0488 | 2011514.7826 | 0 | 960527.7084 | 0.55875 | 0.26681
Middle | 848 | 259 | 57.7 | 0.20833 | 16.0278 | 440.3284 | 7057.4862 | 141.9479 | 7639.7625 | 7057.4862 | 1943293.535 | 2018572.2688 | 0 | 960527.7084 | 0.56071 | 0.26681
Middle | 849 | 260 | 58.7 | 0.33333 | 16.3056 | 583.1527 | 9508.628 | 146.9107 | 10238.6914 | 9508.628 | 1952802.163 | 2028080.8968 | 0 | 960527.7084 | 0.56336 | 0.26681
Middle | 850 | 261 | 60.1 | 0.33333 | 16.6944 | 588.0811 | 9817.6879 | 154.0019 | 10559.7709 | 9817.6879 | 1962619.8509 | 2037898.5847 | 0 | 960527.7084 | 0.56608 | 0.26681
Middle | 851 | 262 | 61.1 | 0.22222 | 16.9722 | 467.7837 | 7939.3291 | 159.1694 | 8566.2822 | 7939.3291 | 1970559.1799 | 2045837.9137 | 0 | 960527.7084 | 0.56829 | 0.26681
Middle | 852 | 263 | 61.7 | 0.16667 | 17.1389 | 408.0226 | 6993.0538 | 162.3109 | 7563.3873 | 6993.0538 | 1977552.2338 | 2052830.9676 | 0 | 960527.7084 | 0.57023 | 0.26681
Middle | 853 | 264 | 62.3 | 0.16667 | 17.3056 | 410.2272 | 7099.2104 | 165.483 | 7674.9207 | 7099.2104 | 1984651.4442 | 2059930.178 | 0 | 960527.7084 | 0.5722 | 0.26681
Middle | 854 | 265 | 62.9 | 0.13889 | 17.4722 | 381.481 | 6665.3212 | 168.6858 | 7215.488 | 6665.3212 | 1991316.7654 | 2066595.4992 | 0 | 960527.7084 | 0.57405 | 0.26681
Middle | 855 | 266 | 63.3 | 0.069444 | 17.5833 | 305.5463 | 5372.5227 | 170.8381 | 5848.9071 | 5372.5227 | 1996689.2881 | 2071968.0219 | 0 | 960527.7084 | 0.57555 | 0.26681
Middle | 856 | 267 | 63.4 | 0.027778 | 17.6111 | 259.4634 | 4569.4392 | 171.3783 | 5000.2809 | 4569.4392 | 2001258.7274 | 2076537.4612 | 0 | 960527.7084 | 0.57682 | 0.26681
Middle | 857 | 268 | 63.5 | 0.15278 | 17.6389 | 399.2145 | 7041.6996 | 171.9193 | 7612.8334 | 7041.6996 | 2008300.4269 | 2083579.1607 | 0 | 960527.7084 | 0.57877 | 0.26681
Middle | 858 | 269 | 64.5 | 0.31944 | 17.9167 | 588.8408 | 10550.0636 | 177.3767 | 11316.2811 | 10550.0636 | 2018850.4906 | 2094129.2244 | 0 | 960527.7084 | 0.5817 | 0.26681
Middle | 859 | 270 | 65.8 | 0.31944 | 18.2778 | 593.8602 | 10854.445 | 184.5989 | 11632.9041 | 10854.445 | 2029704.9356 | 2104983.6694 | 0 | 960527.7084 | 0.58472 | 0.26681
Middle | 860 | 271 | 66.8 | 0.22222 | 18.5556 | 489.3867 | 9080.8422 | 190.2524 | 9760.4814 | 9080.8422 | 2038785.7778 | 2114064.5116 | 0 | 960527.7084 | 0.58724 | 0.26681
Middle | 861 | 272 | 67.4 | 0.27778 | 18.7222 | 553.7172 | 10366.8158 | 193.6855 | 11114.2184 | 10366.8158 | 2049152.5936 | 2124431.3274 | 0 | 960527.7084 | 0.59012 | 0.26681
Middle | 862 | 273 | 68.8 | 0.51389 | 19.1111 | 822.6314 | 15721.3997 | 201.8153 | 16745.8464 | 15721.3997 | 2064873.9933 | 2140152.7271 | 0 | 960527.7084 | 0.59449 | 0.26681
Middle | 863 | 274 | 71.1 | 0.48611 | 19.75 | 801.194 | 15823.5818 | 215.5343 | 16840.3102 | 15823.5818 | 2080697.5751 | 2155976.3089 | 0 | 960527.7084 | 0.59888 | 0.26681
Middle | 864 | 275 | 72.3 | 0.23611 | 20.0833 | 527.5432 | 10594.8255 | 222.8711 | 11345.2399 | 10594.8255 | 2091292.4007 | 2166571.1345 | 0 | 960527.7084 | 0.60183 | 0.26681
Middle | 865 | 276 | 72.8 | 0.15278 | 20.2222 | 436.7764 | 8832.5885 | 225.9644 | 9495.3292 | 8832.5885 | 2100124.9892 | 2175403.723 | 0 | 960527.7084 | 0.60428 | 0.26681
Middle | 866 | 277 | 73.4 | 0.25 | 20.3889 | 547.7785 | 11168.5949 | 229.7044 | 11946.0778 | 11168.5949 | 2111293.5841 | 2186572.3179 | 0 | 960527.7084 | 0.60738 | 0.26681
Middle | 867 | 278 | 74.6 | 0.36111 | 20.7222 | 676.9301 | 14027.4964 | 237.2766 | 14941.7031 | 14027.4964 | 2125321.0805 | 2200599.8143 | 0 | 960527.7084 | 0.61128 | 0.26681
Middle | 868 | 279 | 76 | 0.27778 | 21.1111 | 590.2612 | 12461.0693 | 246.266 | 13297.5964 | 12461.0693 | 2137782.1497 | 2213060.8835 | 0 | 960527.7084 | 0.61474 | 0.26681
Middle | 869 | 280 | 76.6 | 0.069444 | 21.2778 | 360.6827 | 7674.5256 | 250.1697 | 8285.378 | 7674.5256 | 2145456.6753 | 2220735.4091 | 0 | 960527.7084 | 0.61687 | 0.26681
Middle | 870 | 281 | 76.5 | -0.055556 | 21.25 | 220.854 | 4693.1473 | 249.517 | 5163.5182 | 4693.1473 | 2150149.8226 | 2225428.5564 | 0 | 960527.7084 | 0.61817 | 0.26681
Middle | 871 | 282 | 76.2 | -0.097222 | 21.1667 | 173.0382 | 3662.6417 | 247.5638 | 4083.2437 | 3662.6417 | 2153812.4643 | 2229091.1981 | 0 | 960527.7084 | 0.61919 | 0.26681
Middle | 872 | 283 | 75.8 | -0.11111 | 21.0556 | 155.7504 | 3279.4117 | 244.9715 | 3680.1336 | 3279.4117 | 2157091.8759 | 2232370.6097 | 0 | 960527.7084 | 0.6201 | 0.26681
Middle | 873 | 284 | 75.4 | -0.13889 | 20.9444 | 122.986 | 2575.874 | 242.3929 | 2941.2529 | 2575.874 | 2159667.7499 | 2234946.4837 | 0 | 960527.7084 | 0.62082 | 0.26681
Middle | 874 | 285 | 74.8 | -0.20833 | 20.7778 | 42.885 | 891.0547 | 238.5506 | 1172.4902 | 891.0547 | 2160558.8046 | 2235837.5384 | 0 | 960527.7084 | 0.62107 | 0.26681
Middle | 875 | 286 | 73.9 | -0.29167 | 20.5278 | -53.9974 | -1108.4467 | 232.8446 | -929.5995 | 0 | 2160558.8046 | 2235837.5384 | 1108.4467 | 961636.1551 | 0.62107 | 0.26712
Middle | 876 | 287 | 72.7 | -0.36111 | 20.1944 | -136.6409 | -2759.3873 | 225.344 | -2670.6842 | 0 | 2160558.8046 | 2235837.5384 | 2759.3873 | 964395.5424 | 0.62107 | 0.26789
Middle | 877 | 288 | 71.3 | -0.31944 | 19.8056 | -96.1565 | -1904.4328 | 216.7486 | -1783.8407 | 0 | 2160558.8046 | 2235837.5384 | 1904.4328 | 966299.9752 | 0.62107 | 0.26842
Middle | 878 | 289 | 70.4 | -0.18056 | 19.5556 | 54.9256 | 1074.1003 | 211.3112 | 1340.3371 | 1074.1003 | 2161632.9048 | 2236911.6386 | 0 | 966299.9752 | 0.62136 | 0.26842
Middle | 879 | 290 | 70 | -0.055556 | 19.4444 | 192.6364 | 3745.7081 | 208.9168 | 4147.2613 | 3745.7081 | 2165378.613 | 2240657.3468 | 0 | 966299.9752 | 0.6224 | 0.26842
Middle | 880 | 291 | 70 | -0.13889 | 19.4444 | 99.7198 | 1938.9952 | 208.9168 | 2247.6317 | 1938.9952 | 2167317.6082 | 2242596.3419 | 0 | 966299.9752 | 0.62294 | 0.26842
Middle | 881 | 292 | 69 | -0.27778 | 19.1667 | -59.2603 | -1135.822 | 202.9904 | -992.0919 | 0 | 2167317.6082 | 2242596.3419 | 1135.822 | 967435.7972 | 0.62294 | 0.26873
Middle | 882 | 293 | 68 | -0.13889 | 18.8889 | 91.5412 | 1729.1111 | 197.1492 | 2017.8015 | 1729.1111 | 2169046.7193 | 2244325.453 | 0 | 967435.7972 | 0.62342 | 0.26873
Middle | 883 | 294 | 68 | 0 | 18.8889 | 246.4023 | 4654.2654 | 197.1492 | 5097.8169 | 4654.2654 | 2173700.9847 | 2248979.7185 | 0 | 967435.7972 | 0.62472 | 0.26873
Middle | 884 | 295 | 68 | 0.013889 | 18.8889 | 261.8884 | 4946.7809 | 197.1492 | 5405.8185 | 4946.7809 | 2178647.7655 | 2253926.4993 | 0 | 967435.7972 | 0.62609 | 0.26873
Middle | 885 | 296 | 68.1 | 0.055556 | 18.9167 | 308.75 | 5840.5214 | 197.7295 | 6347.0009 | 5840.5214 | 2184488.2869 | 2259767.0207 | 0 | 967435.7972 | 0.62771 | 0.26873
Middle | 886 | 297 | 68.4 | 0.069444 | 19 | 325.4496 | 6183.5423 | 199.4754 | 6708.4673 | 6183.5423 | 2190671.8292 | 2265950.563 | 0 | 967435.7972 | 0.62943 | 0.26873
Middle | 887 | 298 | 68.6 | 0.041667 | 19.0556 | 295.2893 | 5626.9017 | 200.6437 | 6122.8347 | 5626.9017 | 2196298.7309 | 2271577.4647 | 0 | 967435.7972 | 0.63099 | 0.26873
Middle | 888 | 299 | 68.7 | -0.013889 | 19.0833 | 233.7517 | 4460.7618 | 201.2291 | 4895.7426 | 4460.7618 | 2200759.4927 | 2276038.2265 | 0 | 967435.7972 | 0.63223 | 0.26873
Middle | 889 | 300 | 68.5 | -0.083333 | 19.0278 | 155.508 | 2958.9724 | 200.0591 | 3314.5396 | 2958.9724 | 2203718.4652 | 2278997.199 | 0 | 967435.7972 | 0.63305 | 0.26873
Middle | 890 | 301 | 68.1 | -0.16667 | 18.9167 | 60.9723 | 1153.3918 | 197.7295 | 1412.0935 | 1153.3918 | 2204871.8569 | 2280150.5907 | 0 | 967435.7972 | 0.63338 | 0.26873
Middle | 891 | 302 | 67.3 | -0.26389 | 18.6944 | -50.6403 | -946.6927 | 193.1112 | -804.2218 | 0 | 2204871.8569 | 2280150.5907 | 946.6927 | 968382.4898 | 0.63338 | 0.269
Middle | 892 | 303 | 66.2 | -0.34722 | 18.3889 | -147.9085 | -2719.8734 | 186.85 | -2680.9319 | 0 | 2204871.8569 | 2280150.5907 | 2719.8734 | 971102.3632 | 0.63338 | 0.26975
Middle | 893 | 304 | 64.8 | -0.36111 | 18 | -168.8292 | -3038.9263 | 179.0306 | -3028.7249 | 0 | 2204871.8569 | 2280150.5907 | 3038.9263 | 974141.2895 | 0.63338 | 0.27059
Middle | 894 | 305 | 63.6 | -0.30556 | 17.6667 | -111.4506 | -1968.9601 | 172.4612 | -1907.9495 | 0 | 2204871.8569 | 2280150.5907 | 1968.9601 | 976110.2497 | 0.63338 | 0.27114
Middle | 895 | 306 | 62.6 | -0.20833 | 17.3889 | -6.7874 | -118.0257 | 167.0806 | 42.2674 | 0 | 2204871.8569 | 2280150.5907 | 118.0257 | 976228.2754 | 0.63338 | 0.27117
Middle | 896 | 307 | 62.1 | -0.097222 | 17.25 | 115.2539 | 1988.1294 | 164.4222 | 2267.8055 | 1988.1294 | 2206859.9864 | 2282138.7202 | 0 | 976228.2754 | 0.63393 | 0.27117
Middle | 897 | 308 | 61.9 | -0.027778 | 17.1944 | 191.9495 | 3300.4659 | 163.3648 | 3655.7802 | 3300.4659 | 2210160.4523 | 2285439.186 | 0 | 976228.2754 | 0.63484 | 0.27117
Middle | 898 | 309 | 61.9 | -0.013889 | 17.1944 | 207.4357 | 3566.7409 | 163.3648 | 3937.5414 | 3566.7409 | 2213727.1932 | 2289005.927 | 0 | 976228.2754 | 0.63583 | 0.27117
Middle | 899 | 310 | 61.8 | -0.055556 | 17.1667 | 160.6108 | 2757.1516 | 162.8374 | 3080.5998 | 2757.1516 | 2216484.3448 | 2291763.0786 | 0 | 976228.2754 | 0.6366 | 0.27117
Middle | 900 | 311 | 61.5 | -0.125 | 17.0833 | 82.0841 | 1402.2702 | 161.2603 | 1645.6146 | 1402.2702 | 2217886.615 | 2293165.3488 | 0 | 976228.2754 | 0.63699 | 0.27117
Middle | 901 | 312 | 60.9 | -0.25 | 16.9167 | -59.4671 | -1005.9851 | 158.1291 | -907.3231 | 0 | 2217886.615 | 2293165.3488 | 1005.9851 | 977234.2605 | 0.63699 | 0.27145
Middle | 902 | 313 | 59.7 | -0.875 | 16.5833 | -760.6305 | -12613.7895 | 151.9588 | -13222.4612 | 0 | 2217886.615 | 2293165.3488 | 12613.7895 | 989848.05 | 0.63699 | 0.27496
Middle | 903 | 314 | 54.6 | -1.4444 | 15.1667 | -1412.8348 | -21427.9939 | 127.105 | -22713.7237 | 0 | 2217886.615 | 2293165.3488 | 21427.9939 | 1011276.0439 | 0.63699 | 0.28091
Middle | 904 | 315 | 49.3 | -1.3472 | 13.6944 | -1320.7497 | -18086.9338 | 103.6266 | -19304.0569 | 0 | 2217886.615 | 2293165.3488 | 18086.9338 | 1029362.9776 | 0.63699 | 0.28593
Middle | 905 | 316 | 44.9 | -0.97222 | 12.4722 | -914.9068 | -11410.9211 | 85.9548 | -12239.8732 | 0 | 2217886.615 | 2293165.3488 | 11410.9211 | 1040773.8987 | 0.63699 | 0.2891
Middle | 906 | 317 | 42.3 | -0.48611 | 11.75 | -379.6112 | -4460.4317 | 76.2883 | -4763.7546 | 0 | 2217886.615 | 2293165.3488 | 4460.4317 | 1045234.3305 | 0.63699 | 0.29034
Middle | 907 | 318 | 41.4 | -0.13889 | 11.5 | 5.3093 | 61.0575 | 73.0765 | 139.4434 | 61.0575 | 2217947.6725 | 2293226.4063 | 0 | 1045234.3305 | 0.63701 | 0.29034
Middle | 908 | 319 | 41.3 | 0.097222 | 11.4722 | 268.3282 | 3078.3205 | 72.7239 | 3419.3726 | 3078.3205 | 2221025.993 | 2296304.7268 | 0 | 1045234.3305 | 0.63786 | 0.29034
Middle | 909 | 320 | 42.1 | 0.47222 | 11.6944 | 688.4303 | 8050.8094 | 75.5686 | 8814.8083 | 8050.8094 | 2229076.8024 | 2304355.5362 | 0 | 1045234.3305 | 0.6401 | 0.29034
Middle | 910 | 321 | 44.7 | 0.875 | 12.4167 | 1144.2149 | 14207.3356 | 85.1907 | 15436.7413 | 14207.3356 | 2243284.138 | 2318562.8718 | 0 | 1045234.3305 | 0.64405 | 0.29034
Middle | 911 | 322 | 48.4 | 0.93056 | 13.4444 | 1216.3669 | 16353.3773 | 99.8776 | 17669.6218 | 16353.3773 | 2259637.5153 | 2334916.2491 | 0 | 1045234.3305 | 0.64859 | 0.29034
Middle | 912 | 323 | 51.4 | 0.59722 | 14.2778 | 853.5722 | 12187.1145 | 112.6428 | 13153.3295 | 12187.1145 | 2271824.6298 | 2347103.3636 | 0 | 1045234.3305 | 0.65197 | 0.29034
Middle | 913 | 324 | 52.7 | 0.36111 | 14.6389 | 594.3185 | 8700.1625 | 118.4127 | 9412.8937 | 8700.1625 | 2280524.7923 | 2355803.5261 | 0 | 1045234.3305 | 0.65439 | 0.29034
Middle | 914 | 325 | 54 | 0.59722 | 15 | 861.6927 | 12925.3907 | 124.3268 | 13911.4102 | 12925.3907 | 2293450.183 | 2368728.9168 | 0 | 1045234.3305 | 0.65798 | 0.29034
Middle | 915 | 326 | 57 | 0.56944 | 15.8333 | 840.5881 | 13309.312 | 138.5246 | 14288.4247 | 13309.312 | 2306759.4949 | 2382038.2287 | 0 | 1045234.3305 | 0.66168 | 0.29034
Middle | 916 | 327 | 58.1 | 0.30556 | 16.1389 | 550.1038 | 8878.0639 | 143.9228 | 9572.0904 | 8878.0639 | 2315637.5588 | 2390916.2926 | 0 | 1045234.3305 | 0.66414 | 0.29034
Middle | 917 | 328 | 59.2 | 0.125 | 16.4444 | 352.6078 | 5798.4398 | 149.4241 | 6300.4717 | 5798.4398 | 2321435.9986 | 2396714.7324 | 0 | 1045234.3305 | 0.66575 | 0.29034
Middle | 918 | 329 | 59 | -0.013889 | 16.3889 | 197.0462 | 3229.3683 | 148.4162 | 3574.8307 | 3229.3683 | 2324665.3669 | 2399944.1007 | 0 | 1045234.3305 | 0.66665 | 0.29034
Middle | 919 | 330 | 59.1 | 0.069444 | 16.4167 | 290.3128 | 4765.9689 | 148.9197 | 5205.2015 | 4765.9689 | 2329431.3359 | 2404710.0697 | 0 | 1045234.3305 | 0.66798 | 0.29034
Middle | 920 | 331 | 59.5 | 0.19444 | 16.5278 | 431.0936 | 7125.0192 | 150.9424 | 7707.0551 | 7125.0192 | 2336556.355 | 2411835.0888 | 0 | 1045234.3305 | 0.66995 | 0.29034
Middle | 921 | 332 | 60.5 | 0.38889 | 16.8056 | 651.4551 | 10948.0641 | 156.0587 | 11755.5779 | 10948.0641 | 2347504.4191 | 2422783.1529 | 0 | 1045234.3305 | 0.673 | 0.29034
Middle | 922 | 333 | 62.3 | 0.47222 | 17.3056 | 750.9217 | 12995.1171 | 165.483 | 13911.5218 | 12995.1171 | 2360499.5362 | 2435778.27 | 0 | 1045234.3305 | 0.67661 | 0.29034
Middle | 923 | 334 | 63.9 | 0.38889 | 17.75 | 663.9884 | 11785.7946 | 174.0921 | 12623.875 | 11785.7946 | 2372285.3308 | 2447564.0646 | 0 | 1045234.3305 | 0.67988 | 0.29034
Middle | 924 | 335 | 65.1 | 0.027778 | 18.0833 | 265.9367 | 4809.0211 | 180.6921 | 5255.6499 | 4809.0211 | 2377094.3519 | 2452373.0857 | 0 | 1045234.3305 | 0.68121 | 0.29034
Middle | 925 | 336 | 64.1 | -0.33333 | 17.8056 | -140.5308 | -2502.2282 | 175.1835 | -2467.5755 | 0 | 2377094.3519 | 2452373.0857 | 2502.2282 | 1047736.5587 | 0.68121 | 0.29104
Middle | 926 | 337 | 62.7 | -0.29167 | 17.4167 | -99.3328 | -1730.0461 | 167.6148 | -1661.7641 | 0 | 2377094.3519 | 2452373.0857 | 1730.0461 | 1049466.6048 | 0.68121 | 0.29152
Middle | 927 | 338 | 62 | -0.19444 | 17.2222 | 6.4834 | 111.6579 | 163.8931 | 282.0344 | 111.6579 | 2377206.0098 | 2452484.7436 | 0 | 1049466.6048 | 0.68125 | 0.29152
Middle | 928 | 339 | 61.3 | -0.15278 | 17.0278 | 50.3841 | 857.9295 | 160.2132 | 1068.5268 | 857.9295 | 2378063.9393 | 2453342.6731 | 0 | 1049466.6048 | 0.68148 | 0.29152
Middle | 929 | 340 | 60.9 | -0.11111 | 16.9167 | 95.394 | 1613.7487 | 158.1291 | 1867.2718 | 1613.7487 | 2379677.688 | 2454956.4218 | 0 | 1049466.6048 | 0.68193 | 0.29152
Middle | 930 | 341 | 60.5 | -0.097222 | 16.8056 | 109.4412 | 1839.2196 | 156.0587 | 2104.7194 | 1839.2196 | 2381516.9075 | 2456795.6413 | 0 | 1049466.6048 | 0.68244 | 0.29152
Middle | 931 | 342 | 60.2 | -0.097222 | 16.7222 | 108.3682 | 1812.1566 | 154.5148 | 2075.0397 | 1812.1566 | 2383329.0642 | 2458607.798 | 0 | 1049466.6048 | 0.68295 | 0.29152
Middle | 932 | 343 | 59.8 | -0.11111 | 16.6111 | 91.4597 | 1519.2472 | 152.4683 | 1763.1752 | 1519.2472 | 2384848.3114 | 2460127.0452 | 0 | 1049466.6048 | 0.68337 | 0.29152
Middle | 933 | 344 | 59.4 | -0.16667 | 16.5 | 28.1024 | 463.6892 | 150.4354 | 642.227 | 463.6892 | 2385312.0006 | 2460590.7344 | 0 | 1049466.6048 | 0.6835 | 0.29152
Middle | 934 | 345 | 58.6 | -0.26389 | 16.2778 | -83.0977 | -1352.6461 | 146.4106 | -1289.3332 | 0 | 2385312.0006 | 2460590.7344 | 1352.6461 | 1050819.2509 | 0.6835 | 0.29189
Middle | 935 | 346 | 57.5 | -0.27778 | 15.9722 | -102.3682 | -1635.0475 | 140.9655 | -1596.4502 | 0 | 2385312.0006 | 2460590.7344 | 1635.0475 | 1052454.2984 | 0.6835 | 0.29235
Middle | 936 | 347 | 56.6 | -0.20833 | 15.7222 | -27.9806 | -439.9172 | 136.5872 | -331.3106 | 0 | 2385312.0006 | 2460590.7344 | 439.9172 | 1052894.2157 | 0.6835 | 0.29247
Middle | 937 | 348 | 56 | -0.15278 | 15.5556 | 31.9619 | 497.1847 | 133.7067 | 662.8533 | 497.1847 | 2385809.1853 | 2461087.9191 | 0 | 1052894.2157 | 0.68364 | 0.29247
Middle | 938 | 349 | 55.5 | -0.13889 | 15.4167 | 45.796 | 706.0212 | 131.3298 | 883.1469 | 706.0212 | 2386515.2064 | 2461793.9402 | 0 | 1052894.2157 | 0.68383 | 0.29247
Middle | 939 | 350 | 55 | -0.15278 | 15.2778 | 28.6727 | 438.0545 | 128.9741 | 595.7013 | 438.0545 | 2386953.261 | 2462231.9948 | 0 | 1052894.2157 | 0.68395 | 0.29247
Middle | 940 | 351 | 54.4 | -0.125 | 15.1111 | 57.6998 | 871.9081 | 126.1755 | 1055.7834 | 871.9081 | 2387825.1691 | 2463103.9029 | 0 | 1052894.2157 | 0.6842 | 0.29247
Middle | 941 | 352 | 54.1 | -0.055556 | 15.0278 | 134.1658 | 2016.2141 | 124.7877 | 2275.1677 | 2016.2141 | 2389841.3833 | 2465120.1171 | 0 | 1052894.2157 | 0.68476 | 0.29247
Middle | 942 | 353 | 54 | -0.027778 | 15 | 164.8177 | 2472.2657 | 124.3268 | 2761.4102 | 2472.2657 | 2392313.649 | 2467592.3828 | 0 | 1052894.2157 | 0.68544 | 0.29247
Middle | 943 | 354 | 53.9 | -0.013889 | 14.9722 | 179.9841 | 2694.7618 | 123.8668 | 2998.6127 | 2694.7618 | 2395008.4108 | 2470287.1446 | 0 | 1052894.2157 | 0.68619 | 0.29247
Middle | 944 | 355 | 53.9 | 0.013889 | 14.9722 | 210.9563 | 3158.4848 | 123.8668 | 3493.3079 | 3158.4848 | 2398166.8956 | 2473445.6294 | 0 | 1052894.2157 | 0.68707 | 0.29247
Middle | 945 | 356 | 54 | 0.041667 | 15 | 242.2483 | 3633.7241 | 124.3268 | 4000.2991 | 3633.7241 | 2401800.6197 | 2477079.3535 | 0 | 1052894.2157 | 0.68808 | 0.29247
Middle | 946 | 357 | 54.2 | 0.13889 | 15.0556 | 351.2923 | 5288.9007 | 125.2494 | 5765.4424 | 5288.9007 | 2407089.5204 | 2482368.2542 | 0 | 1052894.2157 | 0.68955 | 0.29247
Middle | 947 | 358 | 55 | 0.22222 | 15.2778 | 446.7977 | 6826.0754 | 128.9741 | 7401.8472 | 6826.0754 | 2413915.5957 | 2489194.3295 | 0 | 1052894.2157 | 0.69144 | 0.29247
Middle | 948 | 359 | 55.8 | 0.16667 | 15.5 | 387.4798 | 6005.9376 | 132.7534 | 6526.1708 | 6005.9376 | 2419921.5333 | 2495200.2671 | 0 | 1052894.2157 | 0.69311 | 0.29247
Middle | 949 | 360 | 56.2 | 0.041667 | 15.6111 | 249.4324 | 3893.9166 | 134.6635 | 4278.0125 | 3893.9166 | 2423815.4499 | 2499094.1837 | 0 | 1052894.2157 | 0.69419 | 0.29247
Middle | 950 | 361 | 56.1 | -0.15278 | 15.5833 | 32.2941 | 503.249 | 134.1847 | 669.7277 | 503.249 | 2424318.6988 | 2499597.4326 | 0 | 1052894.2157 | 0.69433 | 0.29247
Middle | 951 | 362 | 55.1 | -0.47222 | 15.3056 | -327.1816 | -5007.6968 | 129.4436 | -5205.4349 | 0 | 2424318.6988 | 2499597.4326 | 5007.6968 | 1057901.9125 | 0.69433 | 0.29386
Middle | 952 | 363 | 52.7 | -0.93056 | 14.6389 | -845.8898 | -12382.8873 | 118.4127 | -13110.3644 | 0 | 2424318.6988 | 2499597.4326 | 12382.8873 | 1070284.7997 | 0.69433 | 0.2973
Middle | 953 | 364 | 48.4 | -1.3333 | 13.4444 | -1307.8692 | -17583.5748 | 99.8776 | -18791.5665 | 0 | 2424318.6988 | 2499597.4326 | 17583.5748 | 1087868.3746 | 0.69433 | 0.30219
Middle | 954 | 365 | 43.1 | -1.4722 | 11.9722 | -1477.1006 | -17684.1767 | 79.2012 | -19082.0761 | 0 | 2424318.6988 | 2499597.4326 | 17684.1767 | 1105552.5513 | 0.69433 | 0.3071
Middle | 955 | 366 | 37.8 | -1.4722 | 10.5 | -1489.8061 | -15642.9645 | 60.9201 | -17071.8505 | 0 | 2424318.6988 | 2499597.4326 | 15642.9645 | 1121195.5158 | 0.69433 | 0.31144
Middle | 956 | 367 | 32.5 | -1.4722 | 9.0278 | -1500.8469 | -13549.3125 | 45.0344 | -15005.1251 | 0 | 2424318.6988 | 2499597.4326 | 13549.3125 | 1134744.8283 | 0.69433 | 0.31521
Middle | 957 | 368 | 27.2 | -1.0278 | 7.5556 | -1014.6674 | -7666.3759 | 31.5439 | -8649.4994 | 0 | 2424318.6988 | 2499597.4326 | 7666.3759 | 1142411.2042 | 0.69433 | 0.31734
Middle | 958 | 369 | 25.1 | -0.16667 | 6.9722 | -57.783 | -402.8762 | 26.8612 | -433.7981 | 0 | 2424318.6988 | 2499597.4326 | 402.8762 | 1142814.0805 | 0.69433 | 0.31745
Middle | 959 | 370 | 26 | 0.58333 | 7.2222 | 779.8298 | 5632.1038 | 28.822 | 6440.7555 | 5632.1038 | 2429950.8026 | 2505229.5364 | 0 | 1142814.0805 | 0.6959 | 0.31745
Middle | 960 | 371 | 29.3 | 1.1944 | 8.1389 | 1466.6263 | 11936.7083 | 36.6026 | 13439.9373 | 11936.7083 | 2441887.5109 | 2517166.2447 | 0 | 1142814.0805 | 0.69921 | 0.31745
Middle | 961 | 372 | 34.6 | 1.5417 | 9.6111 | 1863.8147 | 17913.3302 | 51.0422 | 19828.1871 | 17913.3302 | 2459800.8412 | 2535079.575 | 0 | 1142814.0805 | 0.70419 | 0.31745
Middle | 962 | 373 | 40.4 | 1.4861 | 11.2222 | 1814.7604 | 20365.6446 | 69.5889 | 22249.9939 | 20365.6446 | 2480166.4857 | 2555445.2195 | 0 | 1142814.0805 | 0.70985 | 0.31745
Middle | 963 | 374 | 45.3 | 1.1944 | 12.5833 | 1501.9957 | 18900.1121 | 87.4931 | 20489.6008 | 18900.1121 | 2499066.5978 | 2574345.3316 | 0 | 1142814.0805 | 0.7151 | 0.31745
Middle | 964 | 375 | 49 | 0.80556 | 13.6111 | 1078.7236 | 14682.6272 | 102.3692 | 15863.7201 | 14682.6272 | 2513749.225 | 2589027.9588 | 0 | 1142814.0805 | 0.71917 | 0.31745
Middle | 965 | 376 | 51.1 | 0.43056 | 14.1944 | 666.8277 | 9465.2485 | 111.3317 | 10243.408 | 9465.2485 | 2523214.4735 | 2598493.2073 | 0 | 1142814.0805 | 0.7218 | 0.31745
Middle | 966 | 377 | 52.1 | 0.15278 | 14.4722 | 360.1635 | 5212.3668 | 115.7318 | 5688.2621 | 5212.3668 | 2528426.8403 | 2603705.5741 | 0 | 1142814.0805 | 0.72325 | 0.31745
Middle | 967 | 378 | 52.2 | 0 | 14.5 | 190.1254 | 2756.8181 | 116.1765 | 3063.1199 | 2756.8181 | 2531183.6584 | 2606462.3922 | 0 | 1142814.0805 | 0.72402 | 0.31745
Middle | 968 | 379 | 52.1 | -0.069444 | 14.4722 | 112.3858 | 1626.4717 | 115.7318 | 1854.5893 | 1626.4717 | 2532810.1301 | 2608088.8639 | 0 | 1142814.0805 | 0.72447 | 0.31745
Middle | 969 | 380 | 51.7 | -0.16667 | 14.3611 | 2.7526 | 39.531 | 113.9615 | 156.2452 | 39.531 | 2532849.6611 | 2608128.3949 | 0 | 1142814.0805 | 0.72448 | 0.31745
Middle | 970 | 381 | 50.9 | -0.34722 | 14.1389 | -200.999 | -2841.9031 | 110.462 | -2932.4402 | 0 | 2532849.6611 | 2608128.3949 | 2841.9031 | 1145655.9836 | 0.72448 | 0.31824
Middle | 971 | 382 | 49.2 | -0.69444 | 13.6667 | -593.1944 | -8106.9899 | 103.2066 | -8596.9777 | 0 | 2532849.6611 | 2608128.3949 | 8106.9899 | 1153762.9735 | 0.72448 | 0.32049
Middle | 972 | 383 | 45.9 | -1.1944 | 12.75 | -1159.994 | -14789.923 | 89.8261 | -15860.0908 | 0 | 2532849.6611 | 2608128.3949 | 14789.923 | 1168552.8965 | 0.72448 | 0.3246
Middle | 973 | 384 | 40.6 | -1.4722 | 11.2778 | -1483.3012 | -16728.3414 | 70.2796 | -18141.3631 | 0 | 2532849.6611 | 2608128.3949 | 16728.3414 | 1185281.2379 | 0.72448 | 0.32924
Middle | 974 | 385 | 35.3 | -1.4722 | 9.8056 | -1495.2215 | -14661.4774 | 53.1284 | -16103.5705 | 0 | 2532849.6611 | 2608128.3949 | 14661.4774 | 1199942.7153 | 0.72448 | 0.33332
Middle | 975 | 386 | 30 | -1.4722 | 8.3333 | -1505.477 | -12545.6417 | 38.3725 | -14012.7463 | 0 | 2532849.6611 | 2608128.3949 | 12545.6417 | 1212488.357 | 0.72448 | 0.3368
Middle | 976 | 387 | 24.7 | -1.4861 | 6.8611 | -1529.5539 | -10494.4391 | 26.0118 | -11997.9812 | 0 | 2532849.6611 | 2608128.3949 | 10494.4391 | 1222982.7961 | 0.72448 | 0.33972
Middle | 977 | 388 | 19.3 | -1.2083 | 5.3611 | -1226.8723 | -6577.399 | 15.8815 | -7788.3898 | 0 | 2532849.6611 | 2608128.3949 | 6577.399 | 1229560.1951 | 0.72448 | 0.34154
Middle | 978 | 389 | 16 | -0.84722 | 4.4444 | -827.6854 | -3678.6016 | 10.9148 | -4495.3721 | 0 | 2532849.6611 | 2608128.3949 | 3678.6016 | 1233238.7967 | 0.72448 | 0.34257
Middle | 979 | 390 | 13.2 | -0.73611 | 3.6667 | -706.2192 | -2589.4705 | 7.4289 | -3288.2608 | 0 | 2532849.6611 | 2608128.3949 | 2589.4705 | 1235828.2671 | 0.72448 | 0.34329
Middle | 980 | 391 | 10.7 | -0.61111 | 2.9722 | -568.6148 | -1690.0494 | 4.8814 | -2253.7828 | 0 | 2532849.6611 | 2608128.3949 | 1690.0494 | 1237518.3166 | 0.72448 | 0.34376
Middle | 981 | 392 | 8.8 | -0.48611 | 2.4444 | -430.3376 | -1051.9365 | 3.3017 | -1478.9724 | 0 | 2532849.6611 | 2608128.3949 | 1051.9365 | 1238570.253 | 0.72448 | 0.34405
Middle | 982 | 393 | 7.2 | -0.45833 | 2 | -400.124 | -800.248 | 2.2103 | -1198.1618 | 0 | 2532849.6611 | 2608128.3949 | 800.248 | 1239370.5011 | 0.72448 | 0.34427
Middle | 983 | 394 | 5.5 | -0.55556 | 1.5278 | -509.1666 | -777.8934 | 1.2897 | -1285.7702 | 0 | 2532849.6611 | 2608128.3949 | 777.8934 | 1240148.3944 | 0.72448 | 0.34449
Middle | 984 | 395 | 3.2 | -0.61111 | 0.88889 | -571.704 | -508.1813 | 0.43659 | -1079.4486 | 0 | 2532849.6611 | 2608128.3949 | 508.1813 | 1240656.5757 | 0.72448 | 0.34463
Middle | 985 | 396 | 1.1 | -0.44444 | 0.30556 | -386.1382 | -117.9867 | 0.05159 | -504.0733 | 0 | 2532849.6611 | 2608128.3949 | 117.9867 | 1240774.5624 | 0.72448 | 0.34466
Middle | 986 | 397 | 0 | -0.15278 | 0 | -60.9657 | 0 | 0 | -60.9657 | 0 | 2532849.6611 | 2608128.3949 | 0 | 1240774.5624 | 0.72448 | 0.34466
Middle | 987 | 398 | 0 | 0 | 0 | 109.3815 | 0 | 0 | 109.3815 | 0 | 2532849.6611 | 2608128.3949 | 0 | 1240774.5624 | 0.72448 | 0.34466
Middle | 988 | 399 | 0 | 0 | 0 | 109.3815 | 0 | 0 | 109.3815 | 0 | 2532849.6611 | 2608128.3949 | 0 | 1240774.5624 | 0.72448 | 0.34466
Middle | 989 | 400 | 0 | 0 | 0 | 109.3815 | 0 | 0 | 109.3815 | 0 | 2532849.6611 | 2608128.3949 | 0 | 1240774.5624 | 0.72448 | 0.34466
Middle | 990 | 401 | 0 | 0 | 0 | 109.3815 | 0 | 0 | 109.3815 | 0 | 2532849.6611 | 2608128.3949 | 0 | 1240774.5624 | 0.72448 | 0.34466
Middle | 991 | 402 | 0 | 0 | 0 | 109.3815 | 0 | 0 | 109.3815 | 0 | 2532849.6611 | 2608128.3949 | 0 | 1240774.5624 | 0.72448 | 0.34466
Middle | 992 | 403 | 0 | 0 | 0 | 109.3815 | 0 | 0 | 109.3815 | 0 | 2532849.6611 | 2608128.3949 | 0 | 1240774.5624 | 0.72448 | 0.34466
Middle | 993 | 404 | 0 | 0 | 0 | 109.3815 | 0 | 0 | 109.3815 | 0 | 2532849.6611 | 2608128.3949 | 0 | 1240774.5624 | 0.72448 | 0.34466
Middle | 994 | 405 | 0 | 0 | 0 | 109.3815 | 0 | 0 | 109.3815 | 0 | 2532849.6611 | 2608128.3949 | 0 | 1240774.5624 | 0.72448 | 0.34466
Middle | 995 | 406 | 0 | 0 | 0 | 109.3815 | 0 | 0 | 109.3815 | 0 | 2532849.6611 | 2608128.3949 | 0 | 1240774.5624 | 0.72448 | 0.34466
Middle | 996 | 407 | 0 | 0 | 0 | 109.3815 | 0 | 0 | 109.3815 | 0 | 2532849.6611 | 2608128.3949 | 0 | 1240774.5624 | 0.72448 | 0.34466
Middle | 997 | 408 | 0 | 0 | 0 | 109.3815 | 0 | 0 | 109.3815 | 0 | 2532849.6611 | 2608128.3949 | 0 | 1240774.5624 | 0.72448 | 0.34466
Middle | 998 | 409 | 0 | 0 | 0 | 109.3815 | 0 | 0 | 109.3815 | 0 | 2532849.6611 | 2608128.3949 | 0 | 1240774.5624 | 0.72448 | 0.34466
Middle | 999 | 410 | 0 | 0 | 0 | 109.3815 | 0 | 0 | 109.3815 | 0 | 2532849.6611 | 2608128.3949 | 0 | 1240774.5624 | 0.72448 | 0.34466
Middle | 1000 | 411 | 0 | 0 | 0 | 109.3815 | 0 | 0 | 109.3815 | 0 | 2532849.6611 | 2608128.3949 | 0 | 1240774.5624 | 0.72448 | 0.34466
Middle | 1001 | 412 | 0 | 0 | 0 | 109.3815 | 0 | 0 | 109.3815 | 0 | 2532849.6611 | 2608128.3949 | 0 | 1240774.5624 | 0.72448 | 0.34466
Middle | 1002 | 413 | 0 | 0 | 0 | 109.3815 | 0 | 0 | 109.3815 | 0 | 2532849.6611 | 2608128.3949 | 0 | 1240774.5624 | 0.72448 | 0.34466
Middle | 1003 | 414 | 0 | 0 | 0 | 109.3815 | 0 | 0 | 109.3815 | 0 | 2532849.6611 | 2608128.3949 | 0 | 1240774.5624 | 0.72448 | 0.34466
Middle | 1004 | 415 | 0 | 0 | 0 | 109.3815 | 0 | 0 | 109.3815 | 0 | 2532849.6611 | 2608128.3949 | 0 | 1240774.5624 | 0.72448 | 0.34466
Middle | 1005 | 416 | 0 | 0 | 0 | 109.3815 | 0 | 0 | 109.3815 | 0 | 2532849.6611 | 2608128.3949 | 0 | 1240774.5624 | 0.72448 | 0.34466
Middle | 1006 | 417 | 0 | 0 | 0 | 109.3815 | 0 | 0 | 109.3815 | 0 | 2532849.6611 | 2608128.3949 | 0 | 1240774.5624 | 0.72448 | 0.34466
Middle | 1007 | 418 | 0 | 0 | 0 | 109.3815 | 0 | 0 | 109.3815 | 0 | 2532849.6611 | 2608128.3949 | 0 | 1240774.5624 | 0.72448 | 0.34466
Middle | 1008 | 419 | 0 | 0 | 0 | 109.3815 | 0 | 0 | 109.3815 | 0 | 2532849.6611 | 2608128.3949 | 0 | 1240774.5624 | 0.72448 | 0.34466
Middle | 1009 | 420 | 0 | 0 | 0 | 109.3815 | 0 | 0 | 109.3815 | 0 | 2532849.6611 | 2608128.3949 | 0 | 1240774.5624 | 0.72448 | 0.34466
Middle | 1010 | 421 | 0 | 0 | 0 | 109.3815 | 0 | 0 | 109.3815 | 0 | 2532849.6611 | 2608128.3949 | 0 | 1240774.5624 | 0.72448 | 0.34466
Middle | 1011 | 422 | 0 | 0 | 0 | 109.3815 | 0 | 0 | 109.3815 | 0 | 2532849.6611 | 2608128.3949 | 0 | 1240774.5624 | 0.72448 | 0.34466
Middle | 1012 | 423 | 0 | 0 | 0 | 109.3815 | 0 | 0 | 109.3815 | 0 | 2532849.6611 | 2608128.3949 | 0 | 1240774.5624 | 0.72448 | 0.34466
Middle | 1013 | 424 | 0 | 0 | 0 | 109.3815 | 0 | 0 | 109.3815 | 0 | 2532849.6611 | 2608128.3949 | 0 | 1240774.5624 | 0.72448 | 0.34466
Middle | 1014 | 425 | 0 | 0 | 0 | 109.3815 | 0 | 0 | 109.3815 | 0 | 2532849.6611 | 2608128.3949 | 0 | 1240774.5624 | 0.72448 | 0.34466
Middle | 1015 | 426 | 0 | 0 | 0 | 109.3815 | 0 | 0 | 109.3815 | 0 | 2532849.6611 | 2608128.3949 | 0 | 1240774.5624 | 0.72448 | 0.34466
Middle | 1016 | 427 | 0 | 0 | 0 | 109.3815 | 0 | 0 | 109.3815 | 0 | 2532849.6611 | 2608128.3949 | 0 | 1240774.5624 | 0.72448 | 0.34466
Middle | 1017 | 428 | 0 | 0 | 0 | 109.3815 | 0 | 0 | 109.3815 | 0 | 2532849.6611 | 2608128.3949 | 0 | 1240774.5624 | 0.72448 | 0.34466
Middle | 1018 | 429 | 0 | 0 | 0 | 109.3815 | 0 | 0 | 109.3815 | 0 | 2532849.6611 | 2608128.3949 | 0 | 1240774.5624 | 0.72448 | 0.34466
Middle | 1019 | 430 | 0 | 0 | 0 | 109.3815 | 0 | 0 | 109.3815 | 0 | 2532849.6611 | 2608128.3949 | 0 | 1240774.5624 | 0.72448 | 0.34466
Middle | 1020 | 431 | 0 | 0 | 0 | 109.3815 | 0 | 0 | 109.3815 | 0 | 2532849.6611 | 2608128.3949 | 0 | 1240774.5624 | 0.72448 | 0.34466
Middle | 1021 | 432 | 0 | 0 | 0 | 109.3815 | 0 | 0 | 109.3815 | 0 | 2532849.6611 | 2608128.3949 | 0 | 1240774.5624 | 0.72448 | 0.34466
Middle | 1022 | 433 | 0 | 0 | 0 | 109.3815 | 0 | 0 | 109.3815 | 0 | 2532849.6611 | 2608128.3949 | 0 | 1240774.5624 | 0.72448 | 0.34466
High | 1023 | 1 | 0 | 0 | 0 | 109.3815 | 0 | 0 | 109.3815 | 0 | 2532849.6611 | 2608128.3949 | 0 | 1240774.5624 | 0.72448 | 0.34466
High | 1024 | 2 | 0 | 0 | 0 | 109.3815 | 0 | 0 | 109.3815 | 0 | 2532849.6611 | 2608128.3949 | 0 | 1240774.5624 | 0.72448 | 0.34466
High | 1025 | 3 | 0 | 0 | 0 | 109.3815 | 0 | 0 | 109.3815 | 0 | 2532849.6611 | 2608128.3949 | 0 | 1240774.5624 | 0.72448 | 0.34466
High | 1026 | 4 | 0 | 0.11111 | 0 | 233.2704 | 0 | 0 | 233.2704 | 0 | 2532849.6611 | 2608128.3949 | 0 | 1240774.5624 | 0.72448 | 0.34466
High | 1027 | 5 | 0.8 | 0.5 | 0.22222 | 666.9005 | 148.2001 | 0.027287 | 815.1279 | 148.2001 | 2532997.8612 | 2608276.595 | 0 | 1240774.5624 | 0.72452 | 0.34466
High | 1028 | 6 | 3.6 | 1.0833 | 1 | 1317.6822 | 1317.6822 | 0.55256 | 2635.917 | 1317.6822 | 2534315.5434 | 2609594.2772 | 0 | 1240774.5624 | 0.72489 | 0.34466
High | 1029 | 7 | 8.6 | 1.5278 | 2.3889 | 1815.0453 | 4335.9417 | 3.1534 | 6154.1404 | 4335.9417 | 2538651.4851 | 2613930.2189 | 0 | 1240774.5624 | 0.72609 | 0.34466
High | 1030 | 8 | 14.6 | 1.5833 | 4.0556 | 1881.1146 | 7628.9649 | 9.0883 | 9519.1679 | 7628.9649 | 2546280.45 | 2621559.1838 | 0 | 1240774.5624 | 0.72821 | 0.34466
High | 1031 | 9 | 20 | 1.3611 | 5.5556 | 1638.8734 | 9104.8522 | 17.0544 | 10760.78 | 9104.8522 | 2555385.3022 | 2630664.036 | 0 | 1240774.5624 | 0.73074 | 0.34466
High | 1032 | 10 | 24.4 | 1.1389 | 6.7778 | 1396.8846 | 9467.7736 | 25.3838 | 10890.042 | 9467.7736 | 2564853.0758 | 2640131.8096 | 0 | 1240774.5624 | 0.73337 | 0.34466
High | 1033 | 11 | 28.2 | 1.0139 | 7.8333 | 1263.4326 | 9896.8885 | 33.9059 | 11194.227 | 9896.8885 | 2574749.9643 | 2650028.6981 | 0 | 1240774.5624 | 0.73612 | 0.34466
High | 1034 | 12 | 31.7 | 0.94444 | 8.8056 | 1192.2145 | 10498.1109 | 42.8446 | 11733.1699 | 10498.1109 | 2585248.0752 | 2660526.809 | 0 | 1240774.5624 | 0.73904 | 0.34466
High | 1035 | 13 | 35 | 0.81944 | 9.7222 | 1059.3619 | 10299.3518 | 52.2292 | 11410.9429 | 10299.3518 | 2595547.427 | 2670826.1607 | 0 | 1240774.5624 | 0.7419 | 0.34466
High | 1036 | 14 | 37.6 | 0.65278 | 10.4444 | 879.122 | 9181.9409 | 60.2772 | 10121.34 | 9181.9409 | 2604729.3678 | 2680008.1016 | 0 | 1240774.5624 | 0.74445 | 0.34466
High | 1037 | 15 | 39.7 | 0.54167 | 11.0278 | 760.0434 | 8381.5892 | 67.1983 | 9208.8309 | 8381.5892 | 2613110.9571 | 2688389.6909 | 0 | 1240774.5624 | 0.74677 | 0.34466
High | 1038 | 16 | 41.5 | 0.54167 | 11.5278 | 764.3744 | 8811.5388 | 73.43 | 9649.3432 | 8811.5388 | 2621922.4958 | 2697201.2296 | 0 | 1240774.5624 | 0.74922 | 0.34466
High | 1039 | 17 | 43.6 | 0.625 | 12.1111 | 862.5867 | 10446.8839 | 81.0495 | 11390.5201 | 10446.8839 | 2632369.3797 | 2707648.1135 | 0 | 1240774.5624 | 0.75212 | 0.34466
High | 1040 | 18 | 46 | 0.66667 | 12.7778 | 915.4173 | 11696.9982 | 90.2179 | 12702.6334 | 11696.9982 | 2644066.3779 | 2719345.1117 | 0 | 1240774.5624 | 0.75537 | 0.34466
High | 1041 | 19 | 48.4 | 0.625 | 13.4444 | 875.6725 | 11772.9298 | 99.8776 | 12748.4798 | 11772.9298 | 2655839.3077 | 2731118.0415 | 0 | 1240774.5624 | 0.75864 | 0.34466
High | 1042 | 20 | 50.5 | 0.48611 | 14.0278 | 726.9657 | 10197.7137 | 108.7327 | 11033.4121 | 10197.7137 | 2666037.0214 | 2741315.7552 | 0 | 1240774.5624 | 0.76148 | 0.34466
High | 1043 | 21 | 51.9 | 0.29167 | 14.4167 | 514.4083 | 7416.0529 | 114.845 | 8045.3062 | 7416.0529 | 2673453.0743 | 2748731.8081 | 0 | 1240774.5624 | 0.76354 | 0.34466
High | 1044 | 22 | 52.6 | 0.125 | 14.6111 | 330.7426 | 4832.5166 | 117.9638 | 5281.223 | 4832.5166 | 2678285.5909 | 2753564.3247 | 0 | 1240774.5624 | 0.76488 | 0.34466
High | 1045 | 23 | 52.8 | 0.041667 | 14.6667 | 238.4506 | 3497.275 | 118.8626 | 3854.5881 | 3497.275 | 2681782.8659 | 2757061.5997 | 0 | 1240774.5624 | 0.76585 | 0.34466
High | 1046 | 24 | 52.9 | 0.041667 | 14.6944 | 238.7638 | 3508.5011 | 119.3132 | 3866.5781 | 3508.5011 | 2685291.367 | 2760570.1008 | 0 | 1240774.5624 | 0.76683 | 0.34466
High | 1047 | 25 | 53.1 | 0.055556 | 14.75 | 254.8781 | 3759.452 | 120.2171 | 4134.5472 | 3759.452 | 2689050.819 | 2764329.5528 | 0 | 1240774.5624 | 0.76787 | 0.34466
High | 1048 | 26 | 53.3 | 0 | 14.8056 | 193.5642 | 2865.8261 | 121.1244 | 3180.5147 | 2865.8261 | 2691916.6451 | 2767195.3789 | 0 | 1240774.5624 | 0.76867 | 0.34466
High | 1049 | 27 | 53.1 | -0.13889 | 14.75 | 38.0725 | 561.5701 | 120.2171 | 719.8597 | 561.5701 | 2692478.2152 | 2767756.949 | 0 | 1240774.5624 | 0.76882 | 0.34466
High | 1050 | 28 | 52.3 | -0.33333 | 14.5278 | -181.2316 | -2632.8927 | 116.622 | -2697.5023 | 0 | 2692478.2152 | 2767756.949 | 2632.8927 | 1243407.4551 | 0.76882 | 0.34539
High | 1051 | 29 | 50.7 | -0.48611 | 14.0833 | -356.4623 | -5020.1772 | 109.5956 | -5267.0438 | 0 | 2692478.2152 | 2767756.949 | 5020.1772 | 1248427.6323 | 0.76882 | 0.34679
High | 1052 | 30 | 48.8 | -0.58333 | 13.5556 | -470.4671 | -6377.4428 | 101.5353 | -6746.3746 | 0 | 2692478.2152 | 2767756.949 | 6377.4428 | 1254805.0751 | 0.76882 | 0.34856
High | 1053 | 31 | 46.5 | -0.69444 | 12.9167 | -600.8511 | -7760.9938 | 92.1899 | -8269.6551 | 0 | 2692478.2152 | 2767756.949 | 7760.9938 | 1262566.0689 | 0.76882 | 0.35071
High | 1054 | 32 | 43.8 | -0.86111 | 12.1667 | -793.9092 | -9659.2282 | 81.7948 | -10371.3427 | 0 | 2692478.2152 | 2767756.949 | 9659.2282 | 1272225.2971 | 0.76882 | 0.3534
High | 1055 | 33 | 40.3 | -1.0833 | 11.1944 | -1050.4093 | -11758.7484 | 69.2448 | -12739.9128 | 0 | 2692478.2152 | 2767756.949 | 11758.7484 | 1283984.0455 | 0.76882 | 0.35666
High | 1056 | 34 | 36 | -1.3333 | 10 | -1338.8814 | -13388.8142 | 55.2564 | -14672.4392 | 0 | 2692478.2152 | 2767756.949 | 13388.8142 | 1297372.8596 | 0.76882 | 0.36038
High | 1057 | 35 | 30.7 | -1.4722 | 8.5278 | -1504.2179 | -12827.6362 | 40.1841 | -14291.67 | 0 | 2692478.2152 | 2767756.949 | 12827.6362 | 1310200.4958 | 0.76882 | 0.36394
High | 1058 | 36 | 25.4 | -1.3472 | 7.0556 | -1373.6536 | -9691.889 | 27.5071 | -11038.0355 | 0 | 2692478.2152 | 2767756.949 | 9691.889 | 1319892.3848 | 0.76882 | 0.36664
High | 1059 | 37 | 21 | -1.2083 | 5.8333 | -1224.8422 | -7144.913 | 18.8025 | -8350.9527 | 0 | 2692478.2152 | 2767756.949 | 7144.913 | 1327037.2978 | 0.76882 | 0.36862
High | 1060 | 38 | 16.7 | -1.0556 | 4.6389 | -1059.2987 | -4913.9691 | 11.8908 | -5961.3771 | 0 | 2692478.2152 | 2767756.949 | 4913.9691 | 1331951.2669 | 0.76882 | 0.36999
High | 1061 | 39 | 13.4 | -0.65278 | 3.7222 | -613.1449 | -2282.2616 | 7.6557 | -2887.7508 | 0 | 2692478.2152 | 2767756.949 | 2282.2616 | 1334233.5285 | 0.76882 | 0.37062
High | 1062 | 40 | 12 | -0.18056 | 3.3333 | -87.6709 | -292.2362 | 6.1396 | -373.7675 | 0 | 2692478.2152 | 2767756.949 | 292.2362 | 1334525.7647 | 0.76882 | 0.3707
High | 1063 | 41 | 12.1 | 0.11111 | 3.3611 | 237.6089 | 798.6299 | 6.2423 | 1042.4811 | 798.6299 | 2693276.8451 | 2768555.5789 | 0 | 1334525.7647 | 0.76904 | 0.3707
High | 1064 | 42 | 12.8 | 0.48611 | 3.5556 | 656.2504 | 2333.3347 | 6.9855 | 2996.5706 | 2333.3347 | 2695610.1798 | 2770888.9136 | 0 | 1334525.7647 | 0.76969 | 0.3707
High | 1065 | 43 | 15.6 | 0.98611 | 4.3333 | 1216.1068 | 5269.796 | 10.3759 | 6496.2786 | 5269.796 | 2700879.9757 | 2776158.7095 | 0 | 1334525.7647 | 0.77116 | 0.3707
High | 1066 | 44 | 19.9 | 1.0833 | 5.5278 | 1329.0329 | 7346.5988 | 16.8843 | 8692.516 | 7346.5988 | 2708226.5745 | 2783505.3083 | 0 | 1334525.7647 | 0.7732 | 0.3707
High | 1067 | 45 | 23.4 | 0.65278 | 6.5 | 853.4543 | 5547.453 | 23.3458 | 6424.2531 | 5547.453 | 2713774.0275 | 2789052.7613 | 0 | 1334525.7647 | 0.77474 | 0.3707
High | 1068 | 46 | 24.6 | 0.25 | 6.8333 | 406.0639 | 2774.7701 | 25.8016 | 3206.6357 | 2774.7701 | 2716548.7976 | 2791827.5314 | 0 | 1334525.7647 | 0.77551 | 0.3707
High | 1069 | 47 | 25.2 | 0.25 | 7 | 406.9493 | 2848.6454 | 27.0756 | 3282.6703 | 2848.6454 | 2719397.4429 | 2794676.1767 | 0 | 1334525.7647 | 0.7763 | 0.3707
High | 1070 | 48 | 26.4 | 0.5 | 7.3333 | 687.5342 | 5041.9173 | 29.7156 | 5759.1672 | 5041.9173 | 2724439.3603 | 2799718.0941 | 0 | 1334525.7647 | 0.7777 | 0.3707
High | 1071 | 49 | 28.8 | 0.75 | 8 | 970.2099 | 7761.6792 | 35.3641 | 8767.2532 | 7761.6792 | 2732201.0395 | 2807479.7733 | 0 | 1334525.7647 | 0.77986 | 0.3707
High | 1072 | 50 | 31.8 | 0.90278 | 8.8333 | 1145.9443 | 10122.5081 | 43.1153 | 11311.5677 | 10122.5081 | 2742323.5476 | 2817602.2814 | 0 | 1334525.7647 | 0.78267 | 0.3707
High | 1073 | 51 | 35.3 | 1.0694 | 9.8056 | 1338.7368 | 13127.0585 | 53.1284 | 14518.9238 | 13127.0585 | 2755450.6061 | 2830729.3399 | 0 | 1334525.7647 | 0.78631 | 0.3707
High | 1074 | 52 | 39.5 | 1.2778 | 10.9722 | 1580.3379 | 17339.8183 | 66.5229 | 18986.6791 | 17339.8183 | 2772790.4244 | 2848069.1582 | 0 | 1334525.7647 | 0.79113 | 0.3707
High | 1075 | 53 | 44.5 | 1.3611 | 12.3611 | 1685.7002 | 20837.1274 | 84.4301 | 22607.2577 | 20837.1274 | 2793627.5518 | 2868906.2856 | 0 | 1334525.7647 | 0.79692 | 0.3707
High | 1076 | 54 | 49.3 | 1.2222 | 13.6944 | 1544.1808 | 21146.6986 | 103.6266 | 22794.506 | 21146.6986 | 2814774.2503 | 2890052.9841 | 0 | 1334525.7647 | 0.80279 | 0.3707
High | 1077 | 55 | 53.3 | 0.98611 | 14.8056 | 1293.0781 | 19144.7401 | 121.1244 | 20558.9426 | 19144.7401 | 2833918.9904 | 2909197.7242 | 0 | 1334525.7647 | 0.80811 | 0.3707
High | 1078 | 56 | 56.4 | 0.77778 | 15.6667 | 1070.8636 | 16776.863 | 135.6237 | 17983.3502 | 16776.863 | 2850695.8534 | 2925974.5871 | 0 | 1334525.7647 | 0.81277 | 0.3707
High | 1079 | 57 | 58.9 | 0.66667 | 16.3611 | 955.5163 | 15633.308 | 147.9135 | 16736.7378 | 15633.308 | 2866329.1614 | 2941607.8952 | 0 | 1334525.7647 | 0.81711 | 0.3707
High | 1080 | 58 | 61.2 | 0.51389 | 17 | 793.3544 | 13487.0256 | 159.6909 | 14440.0709 | 13487.0256 | 2879816.187 | 2955094.9208 | 0 | 1334525.7647 | 0.82086 | 0.3707
High | 1081 | 59 | 62.6 | 0.25 | 17.3889 | 504.2542 | 8768.4211 | 167.0806 | 9439.7559 | 8768.4211 | 2888584.6081 | 2963863.3418 | 0 | 1334525.7647 | 0.8233 | 0.3707
High | 1082 | 60 | 63 | -0.013889 | 17.5 | 211.5069 | 3701.3703 | 169.2226 | 4082.0997 | 3701.3703 | 2892285.9783 | 2967564.7121 | 0 | 1334525.7647 | 0.82432 | 0.3707
High | 1083 | 61 | 62.5 | -0.29167 | 17.3611 | -100.0748 | -1737.4095 | 166.5472 | -1670.9372 | 0 | 2892285.9783 | 2967564.7121 | 1737.4095 | 1336263.1742 | 0.82432 | 0.37118
High | 1084 | 62 | 60.9 | -0.44444 | 16.9167 | -276.2727 | -4673.6125 | 158.1291 | -4791.756 | 0 | 2892285.9783 | 2967564.7121 | 4673.6125 | 1340936.7867 | 0.82432 | 0.37248
High | 1085 | 63 | 59.3 | -0.31944 | 16.4722 | -142.5966 | -2348.8826 | 149.9293 | -2341.5499 | 0 | 2892285.9783 | 2967564.7121 | 2348.8826 | 1343285.6693 | 0.82432 | 0.37313
High | 1086 | 64 | 58.6 | -0.097222 | 16.2778 | 102.7356 | 1672.3076 | 146.4106 | 1921.4538 | 1672.3076 | 2893958.286 | 2969237.0197 | 0 | 1343285.6693 | 0.82479 | 0.37313
High | 1087 | 65 | 58.6 | 0.013889 | 16.2778 | 226.6245 | 3688.9434 | 146.4106 | 4061.9785 | 3688.9434 | 2897647.2294 | 2972925.9632 | 0 | 1343285.6693 | 0.82581 | 0.37313
High | 1088 | 66 | 58.7 | 0.027778 | 16.3056 | 242.4582 | 3953.4158 | 146.9107 | 4342.7847 | 3953.4158 | 2901600.6452 | 2976879.379 | 0 | 1343285.6693 | 0.82691 | 0.37313
High | 1089 | 67 | 58.8 | 0.013889 | 16.3333 | 227.3203 | 3712.8979 | 147.4117 | 4087.6299 | 3712.8979 | 2905313.5431 | 2980592.2769 | 0 | 1343285.6693 | 0.82794 | 0.37313
High | 1090 | 68 | 58.8 | 0 | 16.3333 | 211.8342 | 3459.9581 | 147.4117 | 3819.204 | 3459.9581 | 2908773.5013 | 2984052.2351 | 0 | 1343285.6693 | 0.8289 | 0.37313
High | 1091 | 69 | 58.8 | 0.041667 | 16.3333 | 258.2925 | 4218.7776 | 147.4117 | 4624.4817 | 4218.7776 | 2912992.2788 | 2988271.0126 | 0 | 1343285.6693 | 0.83008 | 0.37313
High | 1092 | 70 | 59.1 | 0.18056 | 16.4167 | 414.2017 | 6799.8115 | 148.9197 | 7362.933 | 6799.8115 | 2919792.0904 | 2995070.8242 | 0 | 1343285.6693 | 0.83196 | 0.37313
High | 1093 | 71 | 60.1 | 0.36111 | 16.6944 | 619.0534 | 10334.7519 | 154.0019 | 11107.8072 | 10334.7519 | 2930126.8423 | 3005405.5761 | 0 | 1343285.6693 | 0.83483 | 0.37313
High | 1094 | 72 | 61.7 | 0.40278 | 17.1389 | 671.2865 | 11505.1044 | 162.3109 | 12338.7017 | 11505.1044 | 2941631.9466 | 3016910.6804 | 0 | 1343285.6693 | 0.83803 | 0.37313
High | 1095 | 73 | 63 | 0.27778 | 17.5 | 536.7152 | 9392.5161 | 169.2226 | 10098.4539 | 9392.5161 | 2951024.4627 | 3026303.1965 | 0 | 1343285.6693 | 0.84064 | 0.37313
High | 1096 | 74 | 63.7 | 0.125 | 17.6944 | 368.9961 | 6529.1809 | 173.004 | 7071.1809 | 6529.1809 | 2957553.6436 | 3032832.3774 | 0 | 1343285.6693 | 0.84245 | 0.37313
High | 1097 | 75 | 63.9 | -0.027778 | 17.75 | 199.4051 | 3539.4404 | 174.0921 | 3912.9375 | 3539.4404 | 2961093.084 | 3036371.8178 | 0 | 1343285.6693 | 0.84344 | 0.37313
High | 1098 | 76 | 63.5 | -0.22222 | 17.6389 | -18.9105 | -333.5608 | 171.9193 | -180.5521 | 0 | 2961093.084 | 3036371.8178 | 333.5608 | 1343619.2302 | 0.84344 | 0.37323
High | 1099 | 77 | 62.3 | -0.44444 | 17.3056 | -271.1616 | -4692.6028 | 165.483 | -4798.2815 | 0 | 2961093.084 | 3036371.8178 | 4692.6028 | 1348311.833 | 0.84344 | 0.37453
High | 1100 | 78 | 60.3 | -0.47222 | 16.75 | -309.3998 | -5182.4459 | 155.0286 | -5336.8171 | 0 | 2961093.084 | 3036371.8178 | 5182.4459 | 1353494.2789 | 0.84344 | 0.37597
High | 1101 | 79 | 58.9 | -0.26389 | 16.3611 | -82.0532 | -1342.481 | 147.9135 | -1276.6206 | 0 | 2961093.084 | 3036371.8178 | 1342.481 | 1354836.7599 | 0.84344 | 0.37634
High | 1102 | 80 | 58.4 | -0.013889 | 16.2222 | 194.9589 | 3162.6664 | 145.4129 | 3503.0382 | 3162.6664 | 2964255.7504 | 3039534.4842 | 0 | 1354836.7599 | 0.84432 | 0.37634
High | 1103 | 81 | 58.8 | 0.25 | 16.3333 | 490.5842 | 8012.8748 | 147.4117 | 8650.8706 | 8012.8748 | 2972268.6252 | 3047547.359 | 0 | 1354836.7599 | 0.84654 | 0.37634
High | 1104 | 82 | 60.2 | 0.48611 | 16.7222 | 758.7848 | 12688.5687 | 154.5148 | 13601.8684 | 12688.5687 | 2984957.1939 | 3060235.9277 | 0 | 1354836.7599 | 0.85007 | 0.37634
High | 1105 | 83 | 62.3 | 0.51389 | 17.3056 | 797.38 | 13799.1044 | 165.483 | 14761.9674 | 13799.1044 | 2998756.2982 | 3074035.032 | 0 | 1354836.7599 | 0.8539 | 0.37634
High | 1106 | 84 | 63.9 | 0.30556 | 17.75 | 571.0718 | 10136.5237 | 174.0921 | 10881.6875 | 10136.5237 | 3008892.8219 | 3084171.5557 | 0 | 1354836.7599 | 0.85671 | 0.37634
High | 1107 | 85 | 64.5 | 0.069444 | 17.9167 | 310.0908 | 5555.7928 | 177.3767 | 6043.2603 | 5555.7928 | 3014448.6147 | 3089727.3485 | 0 | 1354836.7599 | 0.85826 | 0.37634
High | 1108 | 86 | 64.4 | -0.13889 | 17.8889 | 77.4171 | 1384.9064 | 176.8272 | 1639.1507 | 1384.9064 | 3015833.5212 | 3091112.255 | 0 | 1354836.7599 | 0.85864 | 0.37634
High | 1109 | 87 | 63.5 | -0.33333 | 17.6389 | -142.7994 | -2518.8232 | 171.9193 | -2489.7033 | 0 | 3015833.5212 | 3091112.255 | 2518.8232 | 1357355.5831 | 0.85864 | 0.37704
High | 1110 | 88 | 62 | -0.31944 | 17.2222 | -132.8916 | -2288.6893 | 163.8931 | -2257.6879 | 0 | 3015833.5212 | 3091112.255 | 2288.6893 | 1359644.2724 | 0.85864 | 0.37768
High | 1111 | 89 | 61.2 | -0.097222 | 17 | 111.9656 | 1903.4145 | 159.6909 | 2175.0709 | 1903.4145 | 3017736.9357 | 3093015.6695 | 0 | 1359644.2724 | 0.85917 | 0.37768
High | 1112 | 90 | 61.3 | 0.19444 | 17.0278 | 437.5369 | 7450.281 | 160.2132 | 8048.031 | 7450.281 | 3025187.2166 | 3100465.9504 | 0 | 1359644.2724 | 0.86124 | 0.37768
High | 1113 | 91 | 62.6 | 0.55556 | 17.3889 | 844.9487 | 14692.7189 | 167.0806 | 15704.7481 | 14692.7189 | 3039879.9355 | 3115158.6693 | 0 | 1359644.2724 | 0.86532 | 0.37768
High | 1114 | 92 | 65.3 | 0.75 | 18.1389 | 1071.9872 | 19444.6575 | 181.8041 | 20698.4489 | 19444.6575 | 3059324.5931 | 3134603.3269 | 0 | 1359644.2724 | 0.87072 | 0.37768
High | 1115 | 93 | 68 | 0.56944 | 18.8889 | 881.3328 | 16647.3981 | 197.1492 | 17725.8802 | 16647.3981 | 3075971.9912 | 3151250.725 | 0 | 1359644.2724 | 0.87535 | 0.37768
High | 1116 | 94 | 69.4 | 0.23611 | 19.2778 | 515.3663 | 9935.1168 | 205.3507 | 10655.8338 | 9935.1168 | 3085907.108 | 3161185.8418 | 0 | 1359644.2724 | 0.87811 | 0.37768
High | 1117 | 95 | 69.7 | -0.013889 | 19.3611 | 237.8529 | 4605.0955 | 207.1299 | 5050.0783 | 4605.0955 | 3090512.2035 | 3165790.9373 | 0 | 1359644.2724 | 0.87939 | 0.37768
High | 1118 | 96 | 69.3 | -0.22222 | 19.25 | 3.9136 | 75.3372 | 204.7593 | 284.0101 | 75.3372 | 3090587.5407 | 3165866.2745 | 0 | 1359644.2724 | 0.87941 | 0.37768
High | 1119 | 97 | 68.1 | -0.33333 | 18.9167 | -124.8611 | -2361.9554 | 197.7295 | -2289.087 | 0 | 3090587.5407 | 3165866.2745 | 2361.9554 | 1362006.2278 | 0.87941 | 0.37834
High | 1120 | 98 | 66.9 | -0.26389 | 18.5833 | -52.231 | -970.626 | 190.8224 | -832.0345 | 0 | 3090587.5407 | 3165866.2745 | 970.626 | 1362976.8538 | 0.87941 | 0.3786
High | 1121 | 99 | 66.2 | -0.16667 | 18.3889 | 53.4109 | 982.1675 | 186.85 | 1222.4285 | 982.1675 | 3091569.7082 | 3166848.442 | 0 | 1362976.8538 | 0.87968 | 0.3786
High | 1122 | 100 | 65.7 | -0.18056 | 18.25 | 35.9705 | 656.4625 | 184.0382 | 876.4712 | 656.4625 | 3092226.1706 | 3167504.9044 | 0 | 1362976.8538 | 0.87986 | 0.3786
High | 1123 | 101 | 64.9 | -0.34722 | 18.0278 | -152.9588 | -2757.5071 | 179.5836 | -2730.8824 | 0 | 3092226.1706 | 3167504.9044 | 2757.5071 | 1365734.3609 | 0.87986 | 0.37937
High | 1124 | 102 | 63.2 | -0.63889 | 17.5556 | -484.6202 | -8507.7769 | 170.2987 | -8822.0984 | 0 | 3092226.1706 | 3167504.9044 | 8507.7769 | 1374242.1378 | 0.87986 | 0.38173
High | 1125 | 103 | 60.3 | -1.0278 | 16.75 | -928.8442 | -15558.1404 | 155.0286 | -16331.956 | 0 | 3092226.1706 | 3167504.9044 | 15558.1404 | 1389800.2782 | 0.87986 | 0.38606
High | 1126 | 104 | 55.8 | -1.3611 | 15.5 | -1315.9924 | -20397.8819 | 132.7534 | -21581.1209 | 0 | 3092226.1706 | 3167504.9044 | 20397.8819 | 1410198.1601 | 0.87986 | 0.39172
High | 1127 | 105 | 50.5 | -1.4722 | 14.0278 | -1456.5759 | -20432.5235 | 108.7327 | -21780.3668 | 0 | 3092226.1706 | 3167504.9044 | 20432.5235 | 1430630.6836 | 0.87986 | 0.3974
High | 1128 | 106 | 45.2 | -1.4444 | 12.5556 | -1440.6336 | -18087.9555 | 87.1072 | -19441.4819 | 0 | 3092226.1706 | 3167504.9044 | 18087.9555 | 1448718.6391 | 0.87986 | 0.40242
High | 1129 | 107 | 40.1 | -1.25 | 11.1389 | -1236.7191 | -13775.6767 | 68.5592 | -14943.8366 | 0 | 3092226.1706 | 3167504.9044 | 13775.6767 | 1462494.3158 | 0.87986 | 0.40625
High | 1130 | 108 | 36.2 | -1 | 10.0556 | -966.7869 | -9721.5789 | 55.872 | -10632.4938 | 0 | 3092226.1706 | 3167504.9044 | 9721.5789 | 1472215.8948 | 0.87986 | 0.40895
High | 1131 | 109 | 32.9 | -0.88889 | 9.1389 | -849.6551 | -7764.9033 | 46.1497 | -8568.4087 | 0 | 3092226.1706 | 3167504.9044 | 7764.9033 | 1479980.7981 | 0.87986 | 0.41111
High | 1132 | 110 | 29.8 | -0.875 | 8.2778 | -839.9286 | -6952.7426 | 37.8625 | -7754.8087 | 0 | 3092226.1706 | 3167504.9044 | 6952.7426 | 1486933.5406 | 0.87986 | 0.41304
High | 1133 | 111 | 26.6 | -0.94444 | 7.3889 | -922.7073 | -6817.7815 | 30.1676 | -7710.3212 | 0 | 3092226.1706 | 3167504.9044 | 6817.7815 | 1493751.3221 | 0.87986 | 0.41493
High | 1134 | 112 | 23 | -1 | 6.3889 | -989.9429 | -6324.6352 | 22.5545 | -7292.0236 | 0 | 3092226.1706 | 3167504.9044 | 6324.6352 | 1500075.9573 | 0.87986 | 0.41669
High | 1135 | 113 | 19.4 | -0.93056 | 5.3889 | -917.0354 | -4941.8021 | 16.0465 | -5842.7911 | 0 | 3092226.1706 | 3167504.9044 | 4941.8021 | 1505017.7594 | 0.87986 | 0.41806
High | 1136 | 114 | 16.3 | -0.66667 | 4.5278 | -626.0788 | -2834.7455 | 11.328 | -3449.4963 | 0 | 3092226.1706 | 3167504.9044 | 2834.7455 | 1507852.505 | 0.87986 | 0.41885
High | 1137 | 115 | 14.6 | -0.29167 | 4.0556 | -209.5104 | -849.6809 | 9.0883 | -1050.103 | 0 | 3092226.1706 | 3167504.9044 | 849.6809 | 1508702.1859 | 0.87986 | 0.41908
High | 1138 | 116 | 14.2 | -0.041667 | 3.9444 | 68.8983 | 271.7654 | 8.5971 | 349.2608 | 271.7654 | 3092497.936 | 3167776.6698 | 0 | 1508702.1859 | 0.87994 | 0.41908
High | 1139 | 117 | 14.3 | 0.055556 | 3.9722 | 177.3855 | 704.6146 | 8.7187 | 890.7188 | 704.6146 | 3093202.5506 | 3168481.2844 | 0 | 1508702.1859 | 0.88013 | 0.41908
High | 1140 | 118 | 14.6 | 0.11111 | 4.0556 | 239.5869 | 971.6578 | 9.0883 | 1220.333 | 971.6578 | 3094174.2084 | 3169452.9422 | 0 | 1508702.1859 | 0.8804 | 0.41908
High | 1141 | 119 | 15.1 | 0.25 | 4.1944 | 394.888 | 1656.3358 | 9.7215 | 2060.9453 | 1656.3358 | 3095830.5443 | 3171109.2781 | 0 | 1508702.1859 | 0.88086 | 0.41908
High | 1142 | 120 | 16.4 | 0.55556 | 4.5556 | 736.7959 | 3356.5147 | 11.4674 | 4104.778 | 3356.5147 | 3099187.059 | 3174465.7928 | 0 | 1508702.1859 | 0.8818 | 0.41908
High | 1143 | 121 | 19.1 | 0.84722 | 5.3056 | 1064.8445 | 5649.5918 | 15.5541 | 6729.9903 | 5649.5918 | 3104836.6507 | 3180115.3845 | 0 | 1508702.1859 | 0.88337 | 0.41908
High | 1144 | 122 | 22.5 | 0.73611 | 6.25 | 945.1469 | 5907.1678 | 21.5845 | 6873.8992 | 5907.1678 | 3110743.8186 | 3186022.5523 | 0 | 1508702.1859 | 0.88501 | 0.41908
High | 1145 | 123 | 24.4 | 0.31944 | 6.7778 | 483.2041 | 3275.0498 | 25.3838 | 3783.6377 | 3275.0498 | 3114018.8684 | 3189297.6022 | 0 | 1508702.1859 | 0.88592 | 0.41908
High | 1146 | 124 | 24.8 | -0.23611 | 6.8889 | -135.6572 | -934.5274 | 26.2229 | -1043.9617 | 0 | 3114018.8684 | 3189297.6022 | 934.5274 | 1509636.7133 | 0.88592 | 0.41934
High | 1147 | 125 | 22.7 | -1.0278 | 6.3056 | -1021.3214 | -6439.9987 | 21.9699 | -7439.3501 | 0 | 3114018.8684 | 3189297.6022 | 6439.9987 | 1516076.712 | 0.88592 | 0.42113
High | 1148 | 126 | 17.4 | -1.2361 | 4.8333 | -1259.9108 | -6089.5691 | 12.9085 | -7336.5714 | 0 | 3114018.8684 | 3189297.6022 | 6089.5691 | 1522166.2811 | 0.88592 | 0.42282
High | 1149 | 127 | 13.8 | -0.75 | 3.8333 | -721.2253 | -2764.6969 | 8.1196 | -3477.8026 | 0 | 3114018.8684 | 3189297.6022 | 2764.6969 | 1524930.978 | 0.88592 | 0.42359
High | 1150 | 128 | 12 | -0.25 | 3.3333 | -165.1014 | -550.3381 | 6.1396 | -709.2999 | 0 | 3114018.8684 | 3189297.6022 | 550.3381 | 1525481.316 | 0.88592 | 0.42374
High | 1151 | 129 | 12 | 0 | 3.3333 | 113.6486 | 378.8286 | 6.1396 | 498.6168 | 378.8286 | 3114397.697 | 3189676.4308 | 0 | 1525481.316 | 0.88602 | 0.42374
High | 1152 | 130 | 12 | 0.26389 | 3.3333 | 407.8847 | 1359.6156 | 6.1396 | 1773.6399 | 1359.6156 | 3115757.3126 | 3191036.0464 | 0 | 1525481.316 | 0.8864 | 0.42374
High | 1153 | 131 | 13.9 | 0.94444 | 3.8611 | 1168.1624 | 4510.4046 | 8.2377 | 5686.8047 | 4510.4046 | 3120267.7173 | 3195546.4511 | 0 | 1525481.316 | 0.88765 | 0.42374
High | 1154 | 132 | 18.8 | 1.5556 | 5.2222 | 1854.2993 | 9683.5628 | 15.0693 | 11552.9314 | 9683.5628 | 3129951.2801 | 3205230.0139 | 0 | 1525481.316 | 0.89034 | 0.42374
High | 1155 | 133 | 25.1 | 1.5278 | 6.9722 | 1831.5225 | 12769.7819 | 26.8612 | 14628.1656 | 12769.7819 | 3142721.062 | 3217999.7958 | 0 | 1525481.316 | 0.89389 | 0.42374
High | 1156 | 134 | 29.8 | 1.2083 | 8.2778 | 1482.988 | 12275.8454 | 37.8625 | 13796.696 | 12275.8454 | 3154996.9074 | 3230275.6412 | 0 | 1525481.316 | 0.8973 | 0.42374
High | 1157 | 135 | 33.8 | 1.1667 | 9.3889 | 1444.0682 | 13558.196 | 48.7092 | 15050.9734 | 13558.196 | 3168555.1034 | 3243833.8372 | 0 | 1525481.316 | 0.90106 | 0.42374
High | 1158 | 136 | 38.2 | 1.3333 | 10.6111 | 1639.2891 | 17394.6791 | 62.2163 | 19096.1845 | 17394.6791 | 3185949.7825 | 3261228.5163 | 0 | 1525481.316 | 0.9059 | 0.42374
High | 1159 | 137 | 43.4 | 1.4861 | 12.0556 | 1822.21 | 21967.7542 | 80.3076 | 23870.2718 | 21967.7542 | 3207917.5367 | 3283196.2705 | 0 | 1525481.316 | 0.912 | 0.42374
High | 1160 | 138 | 48.9 | 1.4444 | 13.5833 | 1790.7946 | 24324.9605 | 101.9518 | 26217.707 | 24324.9605 | 3232242.4973 | 3307521.231 | 0 | 1525481.316 | 0.91876 | 0.42374
High | 1161 | 139 | 53.8 | 1.2361 | 14.9444 | 1573.4149 | 23513.8123 | 123.4076 | 25210.6348 | 23513.8123 | 3255756.3095 | 3331035.0433 | 0 | 1525481.316 | 0.92529 | 0.42374
High | 1162 | 140 | 57.8 | 1.0694 | 16.0556 | 1400.8096 | 22490.7759 | 142.4403 | 24034.0258 | 22490.7759 | 3278247.0855 | 3353525.8193 | 0 | 1525481.316 | 0.93153 | 0.42374
High | 1163 | 141 | 61.5 | 1 | 17.0833 | 1336.4591 | 22831.1765 | 161.2603 | 24328.8959 | 22831.1765 | 3301078.262 | 3376356.9958 | 0 | 1525481.316 | 0.93788 | 0.42374
High | 1164 | 142 | 65 | 0.95833 | 18.0556 | 1303.1206 | 23528.566 | 180.1374 | 25011.824 | 23528.566 | 3324606.8279 | 3399885.5617 | 0 | 1525481.316 | 0.94441 | 0.42374
High | 1165 | 143 | 68.4 | 0.91667 | 19 | 1270.1024 | 24131.945 | 199.4754 | 25601.5229 | 24131.945 | 3348738.773 | 3424017.5068 | 0 | 1525481.316 | 0.95112 | 0.42374
High | 1166 | 144 | 71.6 | 0.63889 | 19.8889 | 973.6555 | 19364.9264 | 218.5764 | 20557.1584 | 19364.9264 | 3368103.6994 | 3443382.4332 | 0 | 1525481.316 | 0.9565 | 0.42374
High | 1167 | 145 | 73 | 0.375 | 20.2778 | 685.4182 | 13898.7583 | 227.2077 | 14811.3841 | 13898.7583 | 3382002.4577 | 3457281.1915 | 0 | 1525481.316 | 0.96036 | 0.42374
High | 1168 | 146 | 74.3 | 0.44444 | 20.6389 | 768.5231 | 15861.4629 | 235.372 | 16865.3581 | 15861.4629 | 3397863.9206 | 3473142.6544 | 0 | 1525481.316 | 0.96476 | 0.42374
High | 1169 | 147 | 76.2 | 0.5 | 21.1667 | 838.941 | 17757.5838 | 247.5638 | 18844.0886 | 17757.5838 | 3415621.5044 | 3490900.2382 | 0 | 1525481.316 | 0.96969 | 0.42374
High | 1170 | 148 | 77.9 | 0.45833 | 21.6389 | 800.2455 | 17316.4227 | 258.7332 | 18375.4014 | 17316.4227 | 3432937.9272 | 3508216.661 | 0 | 1525481.316 | 0.9745 | 0.42374
High | 1171 | 149 | 79.5 | 0.43056 | 22.0833 | 776.7359 | 17152.9178 | 269.4707 | 18199.1243 | 17152.9178 | 3450090.8449 | 3525369.5787 | 0 | 1525481.316 | 0.97927 | 0.42374
High | 1172 | 150 | 81 | 0.38889 | 22.5 | 737.4116 | 16591.7609 | 279.7353 | 17608.9078 | 16591.7609 | 3466682.6058 | 3541961.3396 | 0 | 1525481.316 | 0.98388 | 0.42374
High | 1173 | 151 | 82.3 | 0.34722 | 22.8611 | 697.244 | 15939.7714 | 288.7865 | 16925.8019 | 15939.7714 | 3482622.3773 | 3557901.1111 | 0 | 1525481.316 | 0.98831 | 0.42374
High | 1174 | 152 | 83.5 | 0.31944 | 23.1944 | 672.1674 | 15590.5498 | 297.2694 | 16559.9866 | 15590.5498 | 3498212.927 | 3573491.6608 | 0 | 1525481.316 | 0.99264 | 0.42374
High | 1175 | 153 | 84.6 | 0.27778 | 23.5 | 631.1884 | 14832.9281 | 305.1532 | 15769.2698 | 14832.9281 | 3513045.8552 | 3588324.589 | 0 | 1525481.316 | 0.99676 | 0.42374
High | 1176 | 154 | 85.5 | 0.23611 | 23.75 | 589.2665 | 13995.0804 | 311.6804 | 14896.0273 | 13995.0804 | 3527040.9355 | 3602319.6693 | 0 | 1525481.316 | 1.0006 | 0.42374
High | 1177 | 155 | 86.3 | 0.22222 | 23.9722 | 577.8531 | 13852.4235 | 317.5403 | 14747.8169 | 13852.4235 | 3540893.359 | 3616172.0928 | 0 | 1525481.316 | 1.0045 | 0.42374
High | 1178 | 156 | 87.1 | 0.25 | 24.1944 | 612.936 | 14829.6453 | 323.4548 | 15766.036 | 14829.6453 | 3555723.0043 | 3631001.7381 | 0 | 1525481.316 | 1.0086 | 0.42374
High | 1179 | 157 | 88.1 | 0.27778 | 24.4722 | 649.0998 | 15884.9148 | 330.9246 | 16864.9392 | 15884.9148 | 3571607.9191 | 3646886.6529 | 0 | 1525481.316 | 1.013 | 0.42374
High | 1180 | 158 | 89.1 | 0.27778 | 24.75 | 654.3507 | 16195.1797 | 338.4797 | 17188.0101 | 16195.1797 | 3587803.0988 | 3663081.8325 | 0 | 1525481.316 | 1.0175 | 0.42374
High | 1181 | 159 | 90.1 | 0.26389 | 25.0278 | 644.1747 | 16122.262 | 346.1201 | 17112.5568 | 16122.262 | 3603925.3608 | 3679204.0946 | 0 | 1525481.316 | 1.022 | 0.42374
High | 1182 | 160 | 91 | 0.22222 | 25.2778 | 602.5462 | 15231.029 | 353.0693 | 16186.6445 | 15231.029 | 3619156.3898 | 3694435.1235 | 0 | 1525481.316 | 1.0262 | 0.42374
High | 1183 | 161 | 91.7 | 0.18056 | 25.4722 | 559.8776 | 14261.3259 | 358.5221 | 15179.7256 | 14261.3259 | 3633417.7157 | 3708696.4495 | 0 | 1525481.316 | 1.0302 | 0.42374
High | 1184 | 162 | 92.3 | 0.15278 | 25.6389 | 532.1768 | 13644.4213 | 363.2291 | 14539.8272 | 13644.4213 | 3647062.137 | 3722340.8708 | 0 | 1525481.316 | 1.034 | 0.42374
High | 1185 | 163 | 92.8 | 0.11111 | 25.7778 | 488.4609 | 12591.4375 | 367.1751 | 13447.0735 | 12591.4375 | 3659653.5745 | 3734932.3083 | 0 | 1525481.316 | 1.0375 | 0.42374
High | 1186 | 164 | 93.1 | 0.041667 | 25.8611 | 412.683 | 10672.4406 | 369.5529 | 11454.6765 | 10672.4406 | 3670326.0151 | 3745604.7489 | 0 | 1525481.316 | 1.0404 | 0.42374
High | 1187 | 165 | 93.1 | 0 | 25.8611 | 366.2247 | 9470.9765 | 369.5529 | 10206.754 | 9470.9765 | 3679796.9916 | 3755075.7254 | 0 | 1525481.316 | 1.0431 | 0.42374
High | 1188 | 166 | 93.1 | 0 | 25.8611 | 366.2247 | 9470.9765 | 369.5529 | 10206.754 | 9470.9765 | 3689267.968 | 3764546.7018 | 0 | 1525481.316 | 1.0457 | 0.42374
High | 1189 | 167 | 93.1 | 0 | 25.8611 | 366.2247 | 9470.9765 | 369.5529 | 10206.754 | 9470.9765 | 3698738.9445 | 3774017.6783 | 0 | 1525481.316 | 1.0483 | 0.42374
High | 1190 | 168 | 93.1 | 0 | 25.8611 | 366.2247 | 9470.9765 | 369.5529 | 10206.754 | 9470.9765 | 3708209.921 | 3783488.6548 | 0 | 1525481.316 | 1.051 | 0.42374
High | 1191 | 169 | 93.1 | 0 | 25.8611 | 366.2247 | 9470.9765 | 369.5529 | 10206.754 | 9470.9765 | 3717680.8974 | 3792959.6312 | 0 | 1525481.316 | 1.0536 | 0.42374
High | 1192 | 170 | 93.1 | 0 | 25.8611 | 366.2247 | 9470.9765 | 369.5529 | 10206.754 | 9470.9765 | 3727151.8739 | 3802430.6077 | 0 | 1525481.316 | 1.0562 | 0.42374
High | 1193 | 171 | 93.1 | 0 | 25.8611 | 366.2247 | 9470.9765 | 369.5529 | 10206.754 | 9470.9765 | 3736622.8504 | 3811901.5842 | 0 | 1525481.316 | 1.0589 | 0.42374
High | 1194 | 172 | 93.1 | 0 | 25.8611 | 366.2247 | 9470.9765 | 369.5529 | 10206.754 | 9470.9765 | 3746093.8268 | 3821372.5606 | 0 | 1525481.316 | 1.0615 | 0.42374
High | 1195 | 173 | 93.1 | 0.013889 | 25.8611 | 381.7108 | 9871.4645 | 369.5529 | 10622.7282 | 9871.4645 | 3755965.2914 | 3831244.0251 | 0 | 1525481.316 | 1.0642 | 0.42374
High | 1196 | 174 | 93.2 | 0.013889 | 25.8889 | 382.2628 | 9896.3596 | 370.3472 | 10648.9697 | 9896.3596 | 3765861.651 | 3841140.3848 | 0 | 1525481.316 | 1.067 | 0.42374
High | 1197 | 175 | 93.2 | 0.013889 | 25.8889 | 382.2628 | 9896.3596 | 370.3472 | 10648.9697 | 9896.3596 | 3775758.0106 | 3851036.7444 | 0 | 1525481.316 | 1.0697 | 0.42374
High | 1198 | 176 | 93.3 | 0.069444 | 25.9167 | 444.7599 | 11526.6943 | 371.1424 | 12342.5966 | 11526.6943 | 3787284.705 | 3862563.4388 | 0 | 1525481.316 | 1.0729 | 0.42374
High | 1199 | 177 | 93.7 | 0.125 | 26.0278 | 508.9209 | 13246.0792 | 374.3315 | 14129.3316 | 13246.0792 | 3800530.7842 | 3875809.518 | 0 | 1525481.316 | 1.0766 | 0.42374
High | 1200 | 178 | 94.2 | 0.18056 | 26.1667 | 573.6493 | 15010.4897 | 378.3372 | 15962.4762 | 15010.4897 | 3815541.2739 | 3890820.0077 | 0 | 1525481.316 | 1.0808 | 0.42374
High | 1201 | 179 | 95 | 0.22222 | 26.3889 | 624.5928 | 16482.31 | 384.7906 | 17491.6934 | 16482.31 | 3832023.5839 | 3907302.3177 | 0 | 1525481.316 | 1.0854 | 0.42374
High | 1202 | 180 | 95.8 | 0.19444 | 26.6111 | 598.1437 | 15917.2681 | 391.2986 | 16906.7103 | 15917.2681 | 3847940.8519 | 3923219.5857 | 0 | 1525481.316 | 1.0898 | 0.42374
High | 1203 | 181 | 96.4 | 0.13889 | 26.7778 | 539.6165 | 14449.7297 | 396.2154 | 15385.5616 | 14449.7297 | 3862390.5817 | 3937669.3155 | 0 | 1525481.316 | 1.0938 | 0.42374
High | 1204 | 182 | 96.8 | 0.083333 | 26.8889 | 479.962 | 12905.6454 | 399.5103 | 13785.1177 | 12905.6454 | 3875296.2271 | 3950574.9609 | 0 | 1525481.316 | 1.0974 | 0.42374
High | 1205 | 183 | 97 | 0.041667 | 26.9444 | 434.6522 | 11711.4632 | 401.1628 | 12547.2783 | 11711.4632 | 3887007.6904 | 3962286.4241 | 0 | 1525481.316 | 1.1006 | 0.42374
High | 1206 | 184 | 97.1 | 0.027778 | 26.9722 | 419.7413 | 11321.3556 | 401.9904 | 12143.0873 | 11321.3556 | 3898329.046 | 3973607.7798 | 0 | 1525481.316 | 1.1038 | 0.42374
High | 1207 | 185 | 97.2 | 0.027778 | 27 | 420.3171 | 11348.5606 | 402.8188 | 12171.6965 | 11348.5606 | 3909677.6066 | 3984956.3404 | 0 | 1525481.316 | 1.1069 | 0.42374
High | 1208 | 186 | 97.3 | 0.027778 | 27.0278 | 420.8934 | 11375.8136 | 403.6481 | 12200.3551 | 11375.8136 | 3921053.4202 | 3996332.154 | 0 | 1525481.316 | 1.1101 | 0.42374
High | 1209 | 187 | 97.4 | 0.013889 | 27.0556 | 405.9842 | 10984.1293 | 404.4782 | 11794.5918 | 10984.1293 | 3932037.5495 | 4007316.2833 | 0 | 1525481.316 | 1.1131 | 0.42374
High | 1210 | 188 | 97.4 | 0 | 27.0556 | 390.4981 | 10565.144 | 404.4782 | 11360.1204 | 10565.144 | 3942602.6935 | 4017881.4273 | 0 | 1525481.316 | 1.1161 | 0.42374
High | 1211 | 189 | 97.4 | 0 | 27.0556 | 390.4981 | 10565.144 | 404.4782 | 11360.1204 | 10565.144 | 3953167.8375 | 4028446.5713 | 0 | 1525481.316 | 1.119 | 0.42374
High | 1212 | 190 | 97.4 | -0.013889 | 27.0556 | 375.012 | 10146.1587 | 404.4782 | 10925.6489 | 10146.1587 | 3963313.9962 | 4038592.73 | 0 | 1525481.316 | 1.1218 | 0.42374
High | 1213 | 191 | 97.3 | -0.013889 | 27.0278 | 374.4351 | 10120.1481 | 403.6481 | 10898.2313 | 10120.1481 | 3973434.1443 | 4048712.8781 | 0 | 1525481.316 | 1.1246 | 0.42374
High | 1214 | 192 | 97.3 | 0 | 27.0278 | 389.9212 | 10538.7033 | 403.6481 | 11332.2726 | 10538.7033 | 3983972.8476 | 4059251.5813 | 0 | 1525481.316 | 1.1276 | 0.42374
High | 1215 | 193 | 97.3 | 0 | 27.0278 | 389.9212 | 10538.7033 | 403.6481 | 11332.2726 | 10538.7033 | 3994511.5508 | 4069790.2846 | 0 | 1525481.316 | 1.1305 | 0.42374
High | 1216 | 194 | 97.3 | -0.013889 | 27.0278 | 374.4351 | 10120.1481 | 403.6481 | 10898.2313 | 10120.1481 | 4004631.6989 | 4079910.4327 | 0 | 1525481.316 | 1.1333 | 0.42374
High | 1217 | 195 | 97.2 | -0.027778 | 27 | 358.3726 | 9676.0606 | 402.8188 | 10437.2521 | 9676.0606 | 4014307.7596 | 4089586.4933 | 0 | 1525481.316 | 1.136 | 0.42374
High | 1218 | 196 | 97.1 | -0.027778 | 26.9722 | 357.7969 | 9650.5763 | 401.9904 | 10410.3636 | 9650.5763 | 4023958.3358 | 4099237.0696 | 0 | 1525481.316 | 1.1387 | 0.42374
High | 1219 | 197 | 97 | -0.027778 | 26.9444 | 357.2217 | 9625.1399 | 401.1628 | 10383.5245 | 9625.1399 | 4033583.4758 | 4108862.2096 | 0 | 1525481.316 | 1.1414 | 0.42374
High | 1220 | 198 | 96.9 | -0.041667 | 26.9167 | 341.161 | 9182.917 | 400.3361 | 9924.4141 | 9182.917 | 4042766.3928 | 4118045.1265 | 0 | 1525481.316 | 1.1439 | 0.42374
High | 1221 | 199 | 96.7 | -0.069444 | 26.8611 | 309.0414 | 8301.1956 | 398.6853 | 9008.9223 | 8301.1956 | 4051067.5884 | 4126346.3222 | 0 | 1525481.316 | 1.1462 | 0.42374
High | 1222 | 200 | 96.4 | -0.083333 | 26.7778 | 291.8387 | 7814.7915 | 396.2154 | 8502.8455 | 7814.7915 | 4058882.3798 | 4134161.1136 | 0 | 1525481.316 | 1.1484 | 0.42374
High | 1223 | 201 | 96.1 | -0.097222 | 26.6944 | 274.6413 | 7331.3968 | 393.7531 | 7999.7912 | 7331.3968 | 4066213.7767 | 4141492.5105 | 0 | 1525481.316 | 1.1504 | 0.42374
High | 1224 | 202 | 95.7 | -0.083333 | 26.5833 | 287.854 | 7652.1188 | 390.4821 | 8330.4549 | 7652.1188 | 4073865.8955 | 4149144.6293 | 0 | 1525481.316 | 1.1525 | 0.42374
High | 1225 | 203 | 95.5 | -0.055556 | 26.5278 | 317.6931 | 8427.6913 | 388.8517 | 9134.236 | 8427.6913 | 4082293.5868 | 4157572.3206 | 0 | 1525481.316 | 1.1549 | 0.42374
High | 1226 | 204 | 95.3 | -0.041667 | 26.4722 | 332.0484 | 8790.0593 | 387.2247 | 9509.3324 | 8790.0593 | 4091083.6461 | 4166362.3799 | 0 | 1525481.316 | 1.1573 | 0.42374
High | 1227 | 205 | 95.2 | -0.041667 | 26.4444 | 331.4839 | 8765.9078 | 386.4125 | 9483.8042 | 8765.9078 | 4099849.5539 | 4175128.2877 | 0 | 1525481.316 | 1.1598 | 0.42374
High | 1228 | 206 | 95 | -0.041667 | 26.3889 | 330.3567 | 8717.7459 | 384.7906 | 9432.8932 | 8717.7459 | 4108567.2998 | 4183846.0336 | 0 | 1525481.316 | 1.1622 | 0.42374
High | 1229 | 207 | 94.9 | -0.041667 | 26.3611 | 329.794 | 8693.7354 | 383.9809 | 9407.5103 | 8693.7354 | 4117261.0352 | 4192539.769 | 0 | 1525481.316 | 1.1646 | 0.42374
High | 1230 | 208 | 94.7 | -0.055556 | 26.3056 | 313.1842 | 8238.4841 | 382.3642 | 8934.0325 | 8238.4841 | 4125499.5193 | 4200778.2531 | 0 | 1525481.316 | 1.1669 | 0.42374
High | 1231 | 209 | 94.5 | -0.041667 | 26.25 | 327.549 | 8598.1614 | 380.7508 | 9306.4612 | 8598.1614 | 4134097.6808 | 4209376.4145 | 0 | 1525481.316 | 1.1693 | 0.42374
High | 1232 | 210 | 94.4 | -0.013889 | 26.2222 | 357.9615 | 9386.5452 | 379.9454 | 10124.4521 | 9386.5452 | 4143484.226 | 4218762.9598 | 0 | 1525481.316 | 1.1719 | 0.42374
High | 1233 | 211 | 94.4 | -0.013889 | 26.2222 | 357.9615 | 9386.5452 | 379.9454 | 10124.4521 | 9386.5452 | 4152870.7712 | 4228149.505 | 0 | 1525481.316 | 1.1745 | 0.42374
High | 1234 | 212 | 94.3 | -0.013889 | 26.1944 | 357.4023 | 9361.9548 | 379.1409 | 10098.498 | 9361.9548 | 4162232.726 | 4237511.4598 | 0 | 1525481.316 | 1.1771 | 0.42374
High | 1235 | 213 | 94.3 | -0.027778 | 26.1944 | 341.9162 | 8956.3047 | 379.1409 | 9677.3618 | 8956.3047 | 4171189.0307 | 4246467.7645 | 0 | 1525481.316 | 1.1796 | 0.42374
High | 1236 | 214 | 94.1 | -0.055556 | 26.1389 | 309.8274 | 8098.5444 | 377.5344 | 8785.9062 | 8098.5444 | 4179287.5752 | 4254566.309 | 0 | 1525481.316 | 1.1818 | 0.42374
High | 1237 | 215 | 93.9 | -0.097222 | 26.0833 | 262.2549 | 6840.482 | 375.9312 | 7478.6682 | 6840.482 | 4186128.0572 | 4261406.791 | 0 | 1525481.316 | 1.1837 | 0.42374
High | 1238 | 216 | 93.4 | -0.15278 | 25.9444 | 197.5354 | 5124.9455 | 371.9384 | 5694.4192 | 5124.9455 | 4191253.0027 | 4266531.7365 | 0 | 1525481.316 | 1.1851 | 0.42374
High | 1239 | 217 | 92.8 | -0.19444 | 25.7778 | 147.7665 | 3809.0918 | 367.1751 | 4324.0334 | 3809.0918 | 4195062.0945 | 4270340.8283 | 0 | 1525481.316 | 1.1862 | 0.42374
High | 1240 | 218 | 92 | -0.20833 | 25.5556 | 127.8995 | 3268.543 | 360.8718 | 3757.3143 | 3268.543 | 4198330.6375 | 4273609.3713 | 0 | 1525481.316 | 1.1871 | 0.42374
High | 1241 | 219 | 91.3 | -0.19444 | 25.3611 | 139.5835 | 3539.9919 | 355.4011 | 4034.9765 | 3539.9919 | 4201870.6294 | 4277149.3632 | 0 | 1525481.316 | 1.1881 | 0.42374
High | 1242 | 220 | 90.6 | -0.18056 | 25.1667 | 151.2965 | 3807.6279 | 349.9723 | 4308.8966 | 3807.6279 | 4205678.2573 | 4280956.9911 | 0 | 1525481.316 | 1.1892 | 0.42374
High | 1243 | 221 | 90 | -0.18056 | 25 | 148.0855 | 3702.1373 | 345.3522 | 4195.575 | 3702.1373 | 4209380.3947 | 4284659.1285 | 0 | 1525481.316 | 1.1902 | 0.42374
High | 1244 | 222 | 89.3 | -0.18056 | 24.8056 | 144.3663 | 3581.0866 | 340.001 | 4065.4539 | 3581.0866 | 4212961.4813 | 4288240.2151 | 0 | 1525481.316 | 1.1912 | 0.42374
High | 1245 | 223 | 88.7 | -0.16667 | 24.6389 | 156.6877 | 3860.6102 | 335.4474 | 4352.7453 | 3860.6102 | 4216822.0915 | 4292100.8253 | 0 | 1525481.316 | 1.1923 | 0.42374
High | 1246 | 224 | 88.1 | -0.18056 | 24.4722 | 138.0581 | 3378.5896 | 330.9246 | 3847.5723 | 3378.5896 | 4220200.681 | 4295479.4148 | 0 | 1525481.316 | 1.1932 | 0.42374
High | 1247 | 225 | 87.4 | -0.19444 | 24.2778 | 118.9317 | 2887.3968 | 325.6868 | 3332.0153 | 2887.3968 | 4223088.0779 | 4298366.8117 | 0 | 1525481.316 | 1.194 | 0.42374
High | 1248 | 226 | 86.7 | -0.19444 | 24.0833 | 115.3204 | 2777.2987 | 320.4907 | 3213.1098 | 2777.2987 | 4225865.3766 | 4301144.1104 | 0 | 1525481.316 | 1.1948 | 0.42374
High | 1249 | 227 | 86 | -0.19444 | 23.8889 | 111.7381 | 2669.2987 | 315.3364 | 3096.3732 | 2669.2987 | 4228534.6753 | 4303813.4091 | 0 | 1525481.316 | 1.1955 | 0.42374
High | 1250 | 228 | 85.3 | -0.18056 | 23.6944 | 123.671 | 2930.3147 | 310.2239 | 3364.2096 | 2930.3147 | 4231464.99 | 4306743.7238 | 0 | 1525481.316 | 1.1963 | 0.42374
High | 1251 | 229 | 84.7 | -0.16667 | 23.5278 | 136.1346 | 3202.9435 | 305.875 | 3644.9532 | 3202.9435 | 4234667.9335 | 4309946.6673 | 0 | 1525481.316 | 1.1972 | 0.42374
High | 1252 | 230 | 84.1 | -0.16667 | 23.3611 | 133.1334 | 3110.1435 | 301.5569 | 3544.8338 | 3110.1435 | 4237778.0771 | 4313056.8109 | 0 | 1525481.316 | 1.1981 | 0.42374
High | 1253 | 231 | 83.5 | -0.16667 | 23.1944 | 130.1535 | 3018.8387 | 297.2694 | 3446.2616 | 3018.8387 | 4240796.9158 | 4316075.6496 | 0 | 1525481.316 | 1.1989 | 0.42374
High | 1254 | 232 | 82.9 | -0.16667 | 23.0278 | 127.195 | 2929.0185 | 293.0126 | 3349.2262 | 2929.0185 | 4243725.9343 | 4319004.6681 | 0 | 1525481.316 | 1.1997 | 0.42374
High | 1255 | 233 | 82.3 | -0.16667 | 22.8611 | 124.2578 | 2840.6723 | 288.7865 | 3253.7166 | 2840.6723 | 4246566.6066 | 4321845.3404 | 0 | 1525481.316 | 1.2005 | 0.42374
High | 1256 | 234 | 81.7 | -0.16667 | 22.6944 | 121.342 | 2753.7893 | 284.5911 | 3159.7224 | 2753.7893 | 4249320.3959 | 4324599.1297 | 0 | 1525481.316 | 1.2013 | 0.42374
High | 1257 | 235 | 81.1 | -0.16667 | 22.5278 | 118.4475 | 2668.3588 | 280.4264 | 3067.2328 | 2668.3588 | 4251988.7547 | 4327267.4885 | 0 | 1525481.316 | 1.202 | 0.42374
High | 1258 | 236 | 80.5 | -0.16667 | 22.3611 | 115.5743 | 2584.3703 | 276.2924 | 2976.2371 | 2584.3703 | 4254573.125 | 4329851.8588 | 0 | 1525481.316 | 1.2027 | 0.42374
High | 1259 | 237 | 79.9 | -0.15278 | 22.1944 | 128.2086 | 2845.5187 | 272.1891 | 3245.9164 | 2845.5187 | 4257418.6437 | 4332697.3775 | 0 | 1525481.316 | 1.2035 | 0.42374
High | 1260 | 238 | 79.4 | -0.125 | 22.0556 | 156.8206 | 3458.7653 | 268.7932 | 3884.3791 | 3458.7653 | 4260877.409 | 4336156.1428 | 0 | 1525481.316 | 1.2045 | 0.42374
High | 1261 | 239 | 79 | -0.097222 | 21.9444 | 185.9153 | 4079.808 | 266.0918 | 4531.815 | 4079.808 | 4264957.217 | 4340235.9508 | 0 | 1525481.316 | 1.2056 | 0.42374
High | 1262 | 240 | 78.7 | -0.041667 | 21.8611 | 246.4578 | 5387.842 | 264.0746 | 5898.3745 | 5387.842 | 4270345.059 | 4345623.7928 | 0 | 1525481.316 | 1.2071 | 0.42374
High | 1263 | 241 | 78.7 | 0.013889 | 21.8611 | 308.4023 | 6742.0164 | 264.0746 | 7314.4933 | 6742.0164 | 4277087.0753 | 4352365.8091 | 0 | 1525481.316 | 1.209 | 0.42374
High | 1264 | 242 | 78.8 | 0.055556 | 21.8889 | 355.3273 | 7777.7202 | 264.7462 | 8397.7937 | 7777.7202 | 4284864.7955 | 4360143.5293 | 0 | 1525481.316 | 1.2112 | 0.42374
High | 1265 | 243 | 79.1 | 0.083333 | 21.9722 | 387.7032 | 8518.7016 | 266.7658 | 9173.1707 | 8518.7016 | 4293383.4971 | 4368662.2309 | 0 | 1525481.316 | 1.2135 | 0.42374
High | 1266 | 244 | 79.4 | 0.069444 | 22.0556 | 373.6261 | 8240.5323 | 268.7932 | 8882.9516 | 8240.5323 | 4301624.0294 | 4376902.7632 | 0 | 1525481.316 | 1.2158 | 0.42374
High | 1267 | 245 | 79.6 | 0.055556 | 22.1111 | 359.0824 | 7939.7098 | 270.149 | 8568.9411 | 7939.7098 | 4309563.7392 | 4384842.473 | 0 | 1525481.316 | 1.218 | 0.42374
High | 1268 | 246 | 79.8 | 0.027778 | 22.1667 | 329.0548 | 7294.0484 | 271.5082 | 7894.6115 | 7294.0484 | 4316857.7876 | 4392136.5214 | 0 | 1525481.316 | 1.22 | 0.42374
High | 1269 | 247 | 79.8 | -0.027778 | 22.1667 | 267.1104 | 5920.9465 | 271.5082 | 6459.5652 | 5920.9465 | 4322778.7342 | 4398057.468 | 0 | 1525481.316 | 1.2217 | 0.42374
High | 1270 | 248 | 79.6 | -0.069444 | 22.1111 | 219.7074 | 4857.9737 | 270.149 | 5347.83 | 4857.9737 | 4327636.7078 | 4402915.4416 | 0 | 1525481.316 | 1.223 | 0.42374
High | 1271 | 249 | 79.3 | -0.097222 | 22.0278 | 187.3225 | 4126.2995 | 268.1165 | 4581.7385 | 4126.2995 | 4331763.0073 | 4407041.7411 | 0 | 1525481.316 | 1.2242 | 0.42374
High | 1272 | 250 | 78.9 | -0.11111 | 21.9167 | 169.9613 | 3724.985 | 265.4185 | 4160.3648 | 3724.985 | 4335487.9922 | 4410766.726 | 0 | 1525481.316 | 1.2252 | 0.42374
High | 1273 | 251 | 78.5 | -0.097222 | 21.8056 | 183.5817 | 4003.1018 | 262.7342 | 4449.4177 | 4003.1018 | 4339491.094 | 4414769.8278 | 0 | 1525481.316 | 1.2263 | 0.42374
High | 1274 | 252 | 78.2 | -0.083333 | 21.7222 | 197.6748 | 4293.9365 | 260.7298 | 4752.3411 | 4293.9365 | 4343785.0305 | 4419063.7643 | 0 | 1525481.316 | 1.2275 | 0.42374
High | 1275 | 253 | 77.9 | -0.069444 | 21.6389 | 211.7732 | 4582.5377 | 258.7332 | 5053.0441 | 4582.5377 | 4348367.5682 | 4423646.302 | 0 | 1525481.316 | 1.2288 | 0.42374
High | 1276 | 254 | 77.7 | -0.027778 | 21.5833 | 257.3094 | 5553.5948 | 257.4064 | 6068.3106 | 5553.5948 | 4353921.163 | 4429199.8968 | 0 | 1525481.316 | 1.2303 | 0.42374
High | 1277 | 255 | 77.7 | 0.013889 | 21.5833 | 303.7677 | 6556.3205 | 257.4064 | 7117.4946 | 6556.3205 | 4360477.4836 | 4435756.2174 | 0 | 1525481.316 | 1.2322 | 0.42374
High | 1278 | 256 | 77.8 | 0.027778 | 21.6111 | 319.7146 | 6909.3887 | 258.0693 | 7487.1727 | 6909.3887 | 4367386.8723 | 4442665.606 | 0 | 1525481.316 | 1.2341 | 0.42374
High | 1279 | 257 | 77.9 | 0.041667 | 21.6389 | 335.6621 | 7263.3556 | 258.7332 | 7857.7509 | 7263.3556 | 4374650.2279 | 4449928.9617 | 0 | 1525481.316 | 1.2361 | 0.42374
High | 1280 | 258 | 78.1 | 0.055556 | 21.6944 | 352.0728 | 7638.0233 | 260.0634 | 8250.1596 | 7638.0233 | 4382288.2512 | 4457566.985 | 0 | 1525481.316 | 1.2382 | 0.42374
High | 1281 | 259 | 78.3 | 0.027778 | 21.75 | 322.0275 | 7004.0973 | 261.3971 | 7587.5219 | 7004.0973 | 4389292.3485 | 4464571.0823 | 0 | 1525481.316 | 1.2402 | 0.42374
High | 1282 | 260 | 78.3 | 0.013889 | 21.75 | 306.5414 | 6667.2744 | 261.3971 | 7235.2128 | 6667.2744 | 4395959.6229 | 4471238.3567 | 0 | 1525481.316 | 1.242 | 0.42374
High | 1283 | 261 | 78.4 | 0.013889 | 21.7778 | 307.0057 | 6685.9017 | 262.0652 | 7254.9726 | 6685.9017 | 4402645.5246 | 4477924.2584 | 0 | 1525481.316 | 1.2439 | 0.42374
High | 1284 | 262 | 78.4 | 0 | 21.7778 | 291.5196 | 6348.6487 | 262.0652 | 6902.2334 | 6348.6487 | 4408994.1733 | 4484272.9071 | 0 | 1525481.316 | 1.2456 | 0.42374
High | 1285 | 263 | 78.4 | -0.027778 | 21.7778 | 260.5474 | 5674.1425 | 262.0652 | 6196.7551 | 5674.1425 | 4414668.3158 | 4489947.0496 | 0 | 1525481.316 | 1.2472 | 0.42374
High | 1286 | 264 | 78.2 | -0.055556 | 21.7222 | 228.647 | 4966.722 | 260.7298 | 5456.0988 | 4966.722 | 4419635.0377 | 4494913.7715 | 0 | 1525481.316 | 1.2486 | 0.42374
High | 1287 | 265 | 78 | -0.069444 | 21.6667 | 212.2352 | 4598.4297 | 259.3979 | 5070.0628 | 4598.4297 | 4424233.4674 | 4499512.2012 | 0 | 1525481.316 | 1.2499 | 0.42374
High | 1288 | 266 | 77.7 | -0.097222 | 21.5833 | 179.8789 | 3882.3853 | 257.4064 | 4319.6706 | 3882.3853 | 4428115.8528 | 4503394.5865 | 0 | 1525481.316 | 1.2509 | 0.42374
High | 1289 | 267 | 77.3 | -0.11111 | 21.4722 | 162.5555 | 3490.4285 | 254.7629 | 3907.7469 | 3490.4285 | 4431606.2812 | 4506885.015 | 0 | 1525481.316 | 1.2519 | 0.42374
High | 1290 | 268 | 76.9 | -0.097222 | 21.3611 | 176.2139 | 3764.1249 | 252.1331 | 4192.4719 | 3764.1249 | 4435370.4061 | 4510649.1399 | 0 | 1525481.316 | 1.253 | 0.42374
High | 1291 | 269 | 76.6 | -0.097222 | 21.2778 | 174.8493 | 3720.4052 | 250.1697 | 4145.4242 | 3720.4052 | 4439090.8113 | 4514369.5451 | 0 | 1525481.316 | 1.254 | 0.42374
High | 1292 | 270 | 76.2 | -0.125 | 21.1667 | 142.066 | 3007.063 | 247.5638 | 3396.6928 | 3007.063 | 4442097.8742 | 4517376.608 | 0 | 1525481.316 | 1.2548 | 0.42374
High | 1293 | 271 | 75.7 | -0.13889 | 21.0278 | 124.3293 | 2614.3682 | 244.3256 | 2983.0231 | 2614.3682 | 4444712.2424 | 4519990.9762 | 0 | 1525481.316 | 1.2556 | 0.42374
High | 1294 | 272 | 75.2 | -0.13889 | 20.8889 | 122.0935 | 2550.3974 | 241.1087 | 2913.5996 | 2550.3974 | 4447262.6398 | 4522541.3736 | 0 | 1525481.316 | 1.2563 | 0.42374
High | 1295 | 273 | 74.7 | -0.11111 | 20.75 | 150.8448 | 3130.0287 | 237.9131 | 3518.7866 | 3130.0287 | 4450392.6685 | 4525671.4023 | 0 | 1525481.316 | 1.2571 | 0.42374
High | 1296 | 274 | 74.4 | -0.055556 | 20.6667 | 211.4637 | 4370.2506 | 236.006 | 4817.7204 | 4370.2506 | 4454762.9192 | 4530041.6529 | 0 | 1525481.316 | 1.2583 | 0.42374
High | 1297 | 275 | 74.3 | 0 | 20.6389 | 272.9675 | 5633.7469 | 235.372 | 6142.0865 | 5633.7469 | 4460396.666 | 4535675.3998 | 0 | 1525481.316 | 1.2599 | 0.42374
High | 1298 | 276 | 74.4 | 0.041667 | 20.6667 | 319.8665 | 6610.5747 | 236.006 | 7166.4472 | 6610.5747 | 4467007.2407 | 4542285.9745 | 0 | 1525481.316 | 1.2617 | 0.42374
High | 1299 | 277 | 74.6 | 0.069444 | 20.7222 | 351.7218 | 7288.4571 | 237.2766 | 7877.4554 | 7288.4571 | 4474295.6978 | 4549574.4316 | 0 | 1525481.316 | 1.2638 | 0.42374
High | 1300 | 278 | 74.9 | 0.069444 | 20.8056 | 353.0508 | 7345.4182 | 239.1888 | 7937.6578 | 7345.4182 | 4481641.1159 | 4556919.8497 | 0 | 1525481.316 | 1.2658 | 0.42374
High | 1301 | 279 | 75.1 | 0.055556 | 20.8611 | 338.4537 | 7060.5196 | 240.4679 | 7639.4412 | 7060.5196 | 4488701.6356 | 4563980.3694 | 0 | 1525481.316 | 1.2678 | 0.42374
High | 1302 | 280 | 75.3 | 0.055556 | 20.9167 | 339.345 | 7097.9666 | 241.7504 | 7679.062 | 7097.9666 | 4495799.6022 | 4571078.336 | 0 | 1525481.316 | 1.2697 | 0.42374
High | 1303 | 281 | 75.5 | 0.069444 | 20.9722 | 355.7248 | 7460.3405 | 243.0363 | 8059.1017 | 7460.3405 | 4503259.9427 | 4578538.6765 | 0 | 1525481.316 | 1.2718 | 0.42374
High | 1304 | 282 | 75.8 | 0.055556 | 21.0556 | 341.5838 | 7192.2357 | 244.9715 | 7778.791 | 7192.2357 | 4510452.1784 | 4585730.9122 | 0 | 1525481.316 | 1.2738 | 0.42374
High | 1305 | 283 | 75.9 | 0.027778 | 21.0833 | 311.0611 | 6558.204 | 245.6183 | 7114.8834 | 6558.204 | 4517010.3824 | 4592289.1162 | 0 | 1525481.316 | 1.2756 | 0.42374
High | 1306 | 284 | 76 | 0.013889 | 21.1111 | 296.0251 | 6249.418 | 246.266 | 6791.7091 | 6249.418 | 4523259.8004 | 4598538.5342 | 0 | 1525481.316 | 1.2774 | 0.42374
High | 1307 | 285 | 76 | 0 | 21.1111 | 280.539 | 5922.489 | 246.266 | 6449.294 | 5922.489 | 4529182.2895 | 4604461.0233 | 0 | 1525481.316 | 1.279 | 0.42374
High | 1308 | 286 | 76 | -0.013889 | 21.1111 | 265.0528 | 5595.56 | 246.266 | 6106.8788 | 5595.56 | 4534777.8495 | 4610056.5833 | 0 | 1525481.316 | 1.2806 | 0.42374
High | 1309 | 287 | 75.9 | -0.013889 | 21.0833 | 264.6027 | 5578.7074 | 245.6183 | 6088.9285 | 5578.7074 | 4540356.5569 | 4615635.2907 | 0 | 1525481.316 | 1.2821 | 0.42374
High | 1310 | 288 | 75.9 | -0.013889 | 21.0833 | 264.6027 | 5578.7074 | 245.6183 | 6088.9285 | 5578.7074 | 4545935.2644 | 4621213.9982 | 0 | 1525481.316 | 1.2837 | 0.42374
High | 1311 | 289 | 75.8 | -0.027778 | 21.0556 | 248.6671 | 5235.8237 | 244.9715 | 5729.4623 | 5235.8237 | 4551171.0881 | 4626449.8218 | 0 | 1525481.316 | 1.2851 | 0.42374
High | 1312 | 290 | 75.7 | -0.041667 | 21.0278 | 232.732 | 4893.8377 | 244.3256 | 5370.8954 | 4893.8377 | 4556064.9258 | 4631343.6596 | 0 | 1525481.316 | 1.2865 | 0.42374
High | 1313 | 291 | 75.5 | -0.069444 | 20.9722 | 200.8637 | 4212.5589 | 243.0363 | 4656.4589 | 4212.5589 | 4560277.4846 | 4635556.2184 | 0 | 1525481.316 | 1.2877 | 0.42374
High | 1314 | 292 | 75.2 | -0.069444 | 20.8889 | 199.524 | 4167.8357 | 241.1087 | 4608.4684 | 4167.8357 | 4564445.3203 | 4639724.0541 | 0 | 1525481.316 | 1.2888 | 0.42374
High | 1315 | 293 | 75 | -0.069444 | 20.8333 | 198.6339 | 4138.206 | 239.8279 | 4576.6678 | 4138.206 | 4568583.5263 | 4643862.2601 | 0 | 1525481.316 | 1.29 | 0.42374
High | 1316 | 294 | 74.7 | -0.125 | 20.75 | 135.3586 | 2808.6919 | 237.9131 | 3181.9637 | 2808.6919 | 4571392.2182 | 4646670.952 | 0 | 1525481.316 | 1.2907 | 0.42374
High | 1317 | 295 | 74.1 | -0.13889 | 20.5833 | 117.2269 | 2412.9212 | 234.1066 | 2764.2548 | 2412.9212 | 4573805.1395 | 4649083.8732 | 0 | 1525481.316 | 1.2914 | 0.42374
High | 1318 | 296 | 73.7 | -0.11111 | 20.4722 | 146.4473 | 2998.1015 | 231.5859 | 3376.1347 | 2998.1015 | 4576803.2409 | 4652081.9747 | 0 | 1525481.316 | 1.2922 | 0.42374
High | 1319 | 297 | 73.3 | -0.027778 | 20.3611 | 237.6216 | 4838.2391 | 229.0789 | 5304.9396 | 4838.2391 | 4581641.48 | 4656920.2138 | 0 | 1525481.316 | 1.2936 | 0.42374
High | 1320 | 298 | 73.5 | 0.097222 | 20.4167 | 377.8666 | 7714.7759 | 230.3307 | 8322.9732 | 7714.7759 | 4589356.2559 | 4664634.9897 | 0 | 1525481.316 | 1.2957 | 0.42374
High | 1321 | 299 | 74 | 0.19444 | 20.5556 | 488.4548 | 10040.4588 | 233.4752 | 10762.3887 | 10040.4588 | 4599396.7147 | 4674675.4485 | 0 | 1525481.316 | 1.2985 | 0.42374
High | 1322 | 300 | 74.9 | 0.29167 | 20.8056 | 600.8286 | 12500.5725 | 239.1888 | 13340.5899 | 12500.5725 | 4611897.2872 | 4687176.021 | 0 | 1525481.316 | 1.302 | 0.42374
High | 1323 | 301 | 76.1 | 0.38889 | 21.1389 | 714.6008 | 15105.8664 | 246.9145 | 16067.3816 | 15105.8664 | 4627003.1536 | 4702281.8874 | 0 | 1525481.316 | 1.3062 | 0.42374
High | 1324 | 302 | 77.7 | 0.43056 | 21.5833 | 768.3511 | 16583.5775 | 257.4064 | 17609.3349 | 16583.5775 | 4643586.7311 | 4718865.4649 | 0 | 1525481.316 | 1.3108 | 0.42374
High | 1325 | 303 | 79.2 | 0.36111 | 22 | 697.8945 | 15353.6799 | 267.4408 | 16319.0152 | 15353.6799 | 4658940.411 | 4734219.1448 | 0 | 1525481.316 | 1.3151 | 0.42374
High | 1326 | 304 | 80.3 | 0.22222 | 22.3056 | 548.2325 | 12228.6295 | 274.9213 | 13051.7832 | 12228.6295 | 4671169.0404 | 4746447.7742 | 0 | 1525481.316 | 1.3185 | 0.42374
High | 1327 | 305 | 80.8 | 0.097222 | 22.4444 | 411.2444 | 9230.151 | 278.3556 | 9919.751 | 9230.151 | 4680399.1915 | 4755677.9253 | 0 | 1525481.316 | 1.321 | 0.42374
High | 1328 | 306 | 81 | 0.027778 | 22.5 | 334.7727 | 7532.3859 | 279.7353 | 8146.8939 | 7532.3859 | 4687931.5774 | 4763210.3112 | 0 | 1525481.316 | 1.3231 | 0.42374
High | 1329 | 307 | 81 | 0 | 22.5 | 303.8005 | 6835.5109 | 279.7353 | 7419.0467 | 6835.5109 | 4694767.0883 | 4770045.8221 | 0 | 1525481.316 | 1.325 | 0.42374
High | 1330 | 308 | 81 | 0 | 22.5 | 303.8005 | 6835.5109 | 279.7353 | 7419.0467 | 6835.5109 | 4701602.5992 | 4776881.333 | 0 | 1525481.316 | 1.3269 | 0.42374
High | 1331 | 309 | 81 | 0 | 22.5 | 303.8005 | 6835.5109 | 279.7353 | 7419.0467 | 6835.5109 | 4708438.1101 | 4783716.8439 | 0 | 1525481.316 | 1.3288 | 0.42374
High | 1332 | 310 | 81 | -0.013889 | 22.5 | 288.3144 | 6487.0734 | 279.7353 | 7055.1231 | 6487.0734 | 4714925.1835 | 4790203.9173 | 0 | 1525481.316 | 1.3306 | 0.42374
High | 1333 | 311 | 80.9 | -0.055556 | 22.4722 | 241.3763 | 5424.2616 | 279.045 | 5944.6829 | 5424.2616 | 4720349.4451 | 4795628.1789 | 0 | 1525481.316 | 1.3321 | 0.42374
High | 1334 | 312 | 80.6 | -0.083333 | 22.3889 | 208.9684 | 4678.5696 | 276.9793 | 5164.5173 | 4678.5696 | 4725028.0147 | 4800306.7485 | 0 | 1525481.316 | 1.3334 | 0.42374
High | 1335 | 313 | 80.3 | -0.083333 | 22.3056 | 207.538 | 4629.2506 | 274.9213 | 5111.7099 | 4629.2506 | 4729657.2653 | 4804935.9991 | 0 | 1525481.316 | 1.3347 | 0.42374
High | 1336 | 314 | 80 | -0.055556 | 22.2222 | 237.0852 | 5268.5601 | 272.8709 | 5778.5162 | 5268.5601 | 4734925.8254 | 4810204.5592 | 0 | 1525481.316 | 1.3362 | 0.42374
High | 1337 | 315 | 79.9 | -0.027778 | 22.1944 | 267.5836 | 5938.8694 | 272.1891 | 6478.6421 | 5938.8694 | 4740864.6948 | 4816143.4286 | 0 | 1525481.316 | 1.3378 | 0.42374
High | 1338 | 316 | 79.8 | -0.013889 | 22.1667 | 282.5965 | 6264.222 | 271.5082 | 6818.3267 | 6264.222 | 4747128.9168 | 4822407.6506 | 0 | 1525481.316 | 1.3396 | 0.42374
High | 1339 | 317 | 79.8 | 0 | 22.1667 | 298.0826 | 6607.4975 | 271.5082 | 7177.0883 | 6607.4975 | 4753736.4143 | 4829015.1481 | 0 | 1525481.316 | 1.3414 | 0.42374
High | 1340 | 318 | 79.8 | 0.013889 | 22.1667 | 313.5687 | 6950.7729 | 271.5082 | 7535.8499 | 6950.7729 | 4760687.1872 | 4835965.921 | 0 | 1525481.316 | 1.3433 | 0.42374
High | 1341 | 319 | 79.9 | 0.027778 | 22.1944 | 329.528 | 7313.6919 | 272.1891 | 7915.4091 | 7313.6919 | 4768000.8791 | 4843279.6129 | 0 | 1525481.316 | 1.3454 | 0.42374
High | 1342 | 320 | 80 | 0.069444 | 22.2222 | 376.4602 | 8365.7823 | 272.8709 | 9015.1134 | 8365.7823 | 4776366.6614 | 4851645.3952 | 0 | 1525481.316 | 1.3477 | 0.42374
High | 1343 | 321 | 80.4 | 0.11111 | 22.3333 | 424.8198 | 9487.6413 | 275.6064 | 10188.0675 | 9487.6413 | 4785854.3027 | 4861133.0365 | 0 | 1525481.316 | 1.3503 | 0.42374
High | 1344 | 322 | 80.8 | 0.11111 | 22.4444 | 426.7305 | 9577.7282 | 278.3556 | 10282.8143 | 9577.7282 | 4795432.0309 | 4870710.7647 | 0 | 1525481.316 | 1.353 | 0.42374
High | 1345 | 323 | 81.2 | 0.097222 | 22.5556 | 413.1645 | 9319.1558 | 281.1184 | 10013.4387 | 9319.1558 | 4804751.1867 | 4880029.9205 | 0 | 1525481.316 | 1.3556 | 0.42374
High | 1346 | 324 | 81.5 | 0.055556 | 22.6389 | 368.1526 | 8334.5652 | 283.1995 | 8985.9172 | 8334.5652 | 4813085.7519 | 4888364.4857 | 0 | 1525481.316 | 1.3579 | 0.42374
High | 1347 | 325 | 81.6 | 0.013889 | 22.6667 | 322.1775 | 7302.691 | 283.8949 | 7908.7634 | 7302.691 | 4820388.4429 | 4895667.1767 | 0 | 1525481.316 | 1.3599 | 0.42374
High | 1348 | 326 | 81.6 | -0.027778 | 22.6667 | 275.7192 | 6249.6355 | 283.8949 | 6809.2495 | 6249.6355 | 4826638.0783 | 4901916.8121 | 0 | 1525481.316 | 1.3616 | 0.42374
High | 1349 | 327 | 81.4 | -0.125 | 22.6111 | 166.3504 | 3761.3677 | 282.5049 | 4210.223 | 3761.3677 | 4830399.446 | 4905678.1798 | 0 | 1525481.316 | 1.3627 | 0.42374
High | 1350 | 328 | 80.7 | -0.25 | 22.4167 | 23.613 | 529.325 | 277.667 | 830.605 | 529.325 | 4830928.771 | 4906207.5048 | 0 | 1525481.316 | 1.3628 | 0.42374
High | 1351 | 329 | 79.6 | -0.34722 | 22.1111 | -90.0149 | -1990.3288 | 270.149 | -1810.1947 | 0 | 4830928.771 | 4906207.5048 | 1990.3288 | 1527471.6448 | 1.3628 | 0.4243
High | 1352 | 330 | 78.2 | -0.38889 | 21.7222 | -143.0196 | -3106.704 | 260.7298 | -2988.9938 | 0 | 4830928.771 | 4906207.5048 | 3106.704 | 1530578.3488 | 1.3628 | 0.42516
High | 1353 | 331 | 76.8 | -0.40278 | 21.3333 | -164.936 | -3518.6344 | 251.4778 | -3432.0926 | 0 | 4830928.771 | 4906207.5048 | 3518.6344 | 1534096.9832 | 1.3628 | 0.42614
High | 1354 | 332 | 75.3 | -0.41667 | 20.9167 | -187.1828 | -3915.2394 | 241.7504 | -3860.6718 | 0 | 4830928.771 | 4906207.5048 | 3915.2394 | 1538012.2226 | 1.3628 | 0.42723
High | 1355 | 333 | 73.8 | -0.44444 | 20.5 | -224.7823 | -4608.0371 | 232.2148 | -4600.6045 | 0 | 4830928.771 | 4906207.5048 | 4608.0371 | 1542620.2597 | 1.3628 | 0.42851
High | 1356 | 334 | 72.1 | -0.5 | 20.0278 | -294.0765 | -5889.6987 | 221.6398 | -5962.1354 | 0 | 4830928.771 | 4906207.5048 | 5889.6987 | 1548509.9584 | 1.3628 | 0.43014
High | 1357 | 335 | 70.2 | -0.54167 | 19.5 | -348.5466 | -6796.6582 | 210.1123 | -6935.0925 | 0 | 4830928.771 | 4906207.5048 | 6796.6582 | 1555306.6166 | 1.3628 | 0.43203
High | 1358 | 336 | 68.2 | -0.56944 | 18.9444 | -387.7211 | -7345.1604 | 198.3106 | -7534.5709 | 0 | 4830928.771 | 4906207.5048 | 7345.1604 | 1562651.777 | 1.3628 | 0.43407
High | 1359 | 337 | 66.1 | -0.61111 | 18.3611 | -442.5367 | -8125.465 | 186.286 | -8381.7157 | 0 | 4830928.771 | 4906207.5048 | 8125.465 | 1570777.242 | 1.3628 | 0.43633
High | 1360 | 338 | 63.8 | -0.625 | 17.7222 | -466.8761 | -8274.0819 | 173.5476 | -8567.4104 | 0 | 4830928.771 | 4906207.5048 | 8274.0819 | 1579051.3239 | 1.3628 | 0.43863
High | 1361 | 339 | 61.6 | -0.5 | 17.1111 | -335.6761 | -5743.7913 | 161.7852 | -5917.6822 | 0 | 4830928.771 | 4906207.5048 | 5743.7913 | 1584795.1152 | 1.3628 | 0.44022
High | 1362 | 340 | 60.2 | -0.25 | 16.7222 | -61.9791 | -1036.4275 | 154.5148 | -943.8917 | 0 | 4830928.771 | 4906207.5048 | 1036.4275 | 1585831.5426 | 1.3628 | 0.44051
High | 1363 | 341 | 59.8 | 0.027778 | 16.6111 | 246.3208 | 4091.6623 | 152.4683 | 4490.4515 | 4091.6623 | 4835020.4333 | 4910299.1671 | 0 | 1585831.5426 | 1.364 | 0.44051
High | 1364 | 342 | 60.4 | 0.27778 | 16.7778 | 527.2079 | 8845.3771 | 155.5432 | 9528.1283 | 8845.3771 | 4843865.8105 | 4919144.5443 | 0 | 1585831.5426 | 1.3664 | 0.44051
High | 1365 | 343 | 61.8 | 0.30556 | 17.1667 | 563.2497 | 9669.1192 | 162.8374 | 10395.2063 | 9669.1192 | 4853534.9297 | 4928813.6635 | 0 | 1585831.5426 | 1.3691 | 0.44051
High | 1366 | 344 | 62.6 | 0.125 | 17.3889 | 364.8792 | 6344.8447 | 167.0806 | 6876.8045 | 6344.8447 | 4859879.7743 | 4935158.5081 | 0 | 1585831.5426 | 1.3709 | 0.44051
High | 1367 | 345 | 62.7 | -0.097222 | 17.4167 | 117.4728 | 2045.984 | 167.6148 | 2331.0715 | 2045.984 | 4861925.7583 | 4937204.4921 | 0 | 1585831.5426 | 1.3714 | 0.44051
High | 1368 | 346 | 61.9 | -0.375 | 17.1944 | -195.2032 | -3356.4111 | 163.3648 | -3388.2495 | 0 | 4861925.7583 | 4937204.4921 | 3356.4111 | 1589187.9537 | 1.3714 | 0.44144
High | 1369 | 347 | 60 | -0.48611 | 16.6667 | -325.9553 | -5432.5884 | 153.4899 | -5605.0539 | 0 | 4861925.7583 | 4937204.4921 | 5432.5884 | 1594620.5421 | 1.3714 | 0.44295
High | 1370 | 348 | 58.4 | -0.30556 | 16.2222 | -130.2494 | -2112.9355 | 145.4129 | -2097.772 | 0 | 4861925.7583 | 4937204.4921 | 2112.9355 | 1596733.4776 | 1.3714 | 0.44354
High | 1371 | 349 | 57.8 | -0.083333 | 16.0556 | 115.4624 | 1853.8122 | 142.4403 | 2111.7149 | 1853.8122 | 4863779.5705 | 4939058.3043 | 0 | 1596733.4776 | 1.372 | 0.44354
High | 1372 | 350 | 57.8 | 0 | 16.0556 | 208.379 | 3345.6409 | 142.4403 | 3696.4602 | 3345.6409 | 4867125.2114 | 4942403.9452 | 0 | 1596733.4776 | 1.3729 | 0.44354
High | 1373 | 351 | 57.8 | -0.069444 | 16.0556 | 130.9485 | 2102.4503 | 142.4403 | 2375.8391 | 2102.4503 | 4869227.6617 | 4944506.3955 | 0 | 1596733.4776 | 1.3735 | 0.44354
High | 1374 | 352 | 57.3 | -0.22222 | 15.9167 | -41.1041 | -654.2404 | 139.9866 | -555.3579 | 0 | 4869227.6617 | 4944506.3955 | 654.2404 | 1597387.718 | 1.3735 | 0.44372
High | 1375 | 353 | 56.2 | -0.41667 | 15.6111 | -261.6093 | -4084.0116 | 134.6635 | -4210.9574 | 0 | 4869227.6617 | 4944506.3955 | 4084.0116 | 1601471.7296 | 1.3735 | 0.44485
High | 1376 | 354 | 54.3 | -0.75 | 15.0833 | -639.4973 | -9645.751 | 125.712 | -10159.5362 | 0 | 4869227.6617 | 4944506.3955 | 9645.751 | 1611117.4806 | 1.3735 | 0.44753
High | 1377 | 355 | 50.8 | -1.2222 | 14.1111 | -1176.9254 | -16607.7251 | 110.0284 | -17674.6222 | 0 | 4869227.6617 | 4944506.3955 | 16607.7251 | 1627725.2058 | 1.3735 | 0.45215
High | 1378 | 356 | 45.5 | -1.4722 | 12.6389 | -1470.7995 | -18589.272 | 88.2673 | -19971.8043 | 0 | 4869227.6617 | 4944506.3955 | 18589.272 | 1646314.4778 | 1.3735 | 0.45731
High | 1379 | 357 | 40.2 | -1.4722 | 11.1667 | -1484.2589 | -16574.2248 | 68.9016 | -17989.5821 | 0 | 4869227.6617 | 4944506.3955 | 16574.2248 | 1662888.7026 | 1.3735 | 0.46191
High | 1380 | 358 | 34.9 | -1.4722 | 9.6944 | -1496.0536 | -14503.4082 | 51.9312 | -15947.5306 | 0 | 4869227.6617 | 4944506.3955 | 14503.4082 | 1677392.1108 | 1.3735 | 0.46594
High | 1381 | 359 | 29.6 | -1.0556 | 8.2222 | -1041.6001 | -8564.2676 | 37.356 | -9568.5117 | 0 | 4869227.6617 | 4944506.3955 | 8564.2676 | 1685956.3784 | 1.3735 | 0.46832
High | 1382 | 360 | 27.3 | -0.041667 | 7.5833 | 85.008 | 644.6439 | 31.7762 | 761.4282 | 644.6439 | 4869872.3057 | 4945151.0395 | 0 | 1685956.3784 | 1.3737 | 0.46832
High | 1383 | 361 | 29.3 | 0.77778 | 8.1389 | 1002.0429 | 8155.5162 | 36.6026 | 9194.1618 | 8155.5162 | 4878027.8219 | 4953306.5557 | 0 | 1685956.3784 | 1.3759 | 0.46832
High | 1384 | 362 | 32.9 | 0.875 | 9.1389 | 1117.081 | 10208.8795 | 46.1497 | 11372.1103 | 10208.8795 | 4888236.7014 | 4963515.4352 | 0 | 1685956.3784 | 1.3788 | 0.46832
High | 1385 | 363 | 35.6 | 0.52778 | 9.8889 | 735.4088 | 7272.3759 | 54.0353 | 8061.8199 | 7272.3759 | 4895509.0773 | 4970787.8111 | 0 | 1685956.3784 | 1.3808 | 0.46832
High | 1386 | 364 | 36.7 | 0.27778 | 10.1944 | 459.0155 | 4679.4077 | 57.4261 | 5195.8493 | 4679.4077 | 4900188.485 | 4975467.2188 | 0 | 1685956.3784 | 1.3821 | 0.46832
High | 1387 | 365 | 37.6 | 0.375 | 10.4444 | 569.3998 | 5947.0643 | 60.2772 | 6576.7413 | 5947.0643 | 4906135.5493 | 4981414.2831 | 0 | 1685956.3784 | 1.3837 | 0.46832
High | 1388 | 366 | 39.4 | 0.68056 | 10.9444 | 914.2013 | 10005.4252 | 66.1865 | 10985.813 | 10005.4252 | 4916140.9745 | 4991419.7083 | 0 | 1685956.3784 | 1.3865 | 0.46832
High | 1389 | 367 | 42.5 | 0.98611 | 11.8056 | 1262.4191 | 14903.5592 | 77.0114 | 16242.9898 | 14903.5592 | 4931044.5337 | 5006323.2675 | 0 | 1685956.3784 | 1.3906 | 0.46832
High | 1390 | 368 | 46.5 | 1.0694 | 12.9167 | 1365.885 | 17642.681 | 92.1899 | 19100.7558 | 17642.681 | 4948687.2147 | 5023965.9485 | 0 | 1685956.3784 | 1.3955 | 0.46832
High | 1391 | 369 | 50.2 | 0.875 | 13.9444 | 1159.6816 | 16171.1163 | 107.4446 | 17438.2425 | 16171.1163 | 4964858.331 | 5040137.0648 | 0 | 1685956.3784 | 1.4 | 0.46832
High | 1392 | 370 | 52.8 | 0.56944 | 14.6667 | 826.9228 | 12128.2009 | 118.8626 | 13073.9863 | 12128.2009 | 4976986.5319 | 5052265.2657 | 0 | 1685956.3784 | 1.4034 | 0.46832
High | 1393 | 371 | 54.3 | 0.29167 | 15.0833 | 521.961 | 7872.9122 | 125.712 | 8520.5853 | 7872.9122 | 4984859.4441 | 5060138.1779 | 0 | 1685956.3784 | 1.4056 | 0.46832
High | 1394 | 372 | 54.9 | 0.083333 | 15.25 | 291.6109 | 4447.066 | 128.5056 | 4867.1825 | 4447.066 | 4989306.5101 | 5064585.2439 | 0 | 1685956.3784 | 1.4068 | 0.46832
High | 1395 | 373 | 54.9 | -0.027778 | 15.25 | 167.722 | 2557.7605 | 128.5056 | 2853.988 | 2557.7605 | 4991864.2706 | 5067143.0044 | 0 | 1685956.3784 | 1.4075 | 0.46832
High | 1396 | 374 | 54.7 | -0.11111 | 15.1944 | 74.1558 | 1126.756 | 127.571 | 1328.4828 | 1126.756 | 4992991.0266 | 5068269.7604 | 0 | 1685956.3784 | 1.4079 | 0.46832
High | 1397 | 375 | 54.1 | -0.20833 | 15.0278 | -36.1814 | -543.7261 | 124.7877 | -455.1198 | 0 | 4992991.0266 | 5068269.7604 | 543.7261 | 1686500.1044 | 1.4079 | 0.46847
High | 1398 | 376 | 53.2 | -0.27778 | 14.7778 | -116.4736 | -1721.2205 | 120.6703 | -1717.0238 | 0 | 4992991.0266 | 5068269.7604 | 1721.2205 | 1688221.325 | 1.4079 | 0.46895
High | 1399 | 377 | 52.1 | -0.34722 | 14.4722 | -197.3365 | -2855.8971 | 115.7318 | -2937.5018 | 0 | 4992991.0266 | 5068269.7604 | 2855.8971 | 1691077.2221 | 1.4079 | 0.46974
High | 1400 | 378 | 50.7 | -0.41667 | 14.0833 | -279.0317 | -3929.6968 | 109.5956 | -4099.133 | 0 | 4992991.0266 | 5068269.7604 | 3929.6968 | 1695006.9189 | 1.4079 | 0.47084
High | 1401 | 379 | 49.1 | -0.45833 | 13.6389 | -330.2218 | -4503.8582 | 102.7875 | -4731.2925 | 0 | 4992991.0266 | 5068269.7604 | 4503.8582 | 1699510.7771 | 1.4079 | 0.47209
High | 1402 | 380 | 47.4 | -0.54167 | 13.1667 | -427.9997 | -5635.3289 | 95.793 | -5967.5356 | 0 | 4992991.0266 | 5068269.7604 | 5635.3289 | 1705146.1061 | 1.4079 | 0.47365
High | 1403 | 381 | 45.2 | -0.77778 | 12.5556 | -697.3003 | -8754.9926 | 87.1072 | -9365.1856 | 0 | 4992991.0266 | 5068269.7604 | 8754.9926 | 1713901.0986 | 1.4079 | 0.47608
High | 1404 | 382 | 41.8 | -1.2083 | 11.6111 | -1186.135 | -13772.3457 | 74.4955 | -14883.9853 | 0 | 4992991.0266 | 5068269.7604 | 13772.3457 | 1727673.4443 | 1.4079 | 0.47991
High | 1405 | 383 | 36.5 | -1.4722 | 10.1389 | -1492.6683 | -15133.9985 | 56.8019 | -16569.865 | 0 | 4992991.0266 | 5068269.7604 | 15133.9985 | 1742807.4429 | 1.4079 | 0.48411
High | 1406 | 384 | 31.2 | -1.2361 | 8.6667 | -1240.0369 | -10746.9865 | 41.5037 | -11945.5198 | 0 | 4992991.0266 | 5068269.7604 | 10746.9865 | 1753554.4294 | 1.4079 | 0.4871
High | 1407 | 385 | 27.6 | -0.59722 | 7.6667 | -533.9484 | -4093.6045 | 32.4785 | -4595.0744 | 0 | 4992991.0266 | 5068269.7604 | 4093.6045 | 1757648.0338 | 1.4079 | 0.48824
High | 1408 | 386 | 26.9 | -0.041667 | 7.4722 | 84.3656 | 630.3982 | 30.8519 | 745.6156 | 630.3982 | 4993621.4248 | 5068900.1586 | 0 | 1757648.0338 | 1.408 | 0.48824
High | 1409 | 387 | 27.3 | 0.083333 | 7.5833 | 224.383 | 1701.571 | 31.7762 | 1957.7302 | 1701.571 | 4995322.9958 | 5070601.7296 | 0 | 1757648.0338 | 1.4085 | 0.48824
High | 1410 | 388 | 27.5 | 0.013889 | 7.6389 | 147.2772 | 1125.0342 | 32.2435 | 1304.555 | 1125.0342 | 4996448.03 | 5071726.7638 | 0 | 1757648.0338 | 1.4088 | 0.48824
High | 1411 | 389 | 27.4 | -0.055556 | 7.6111 | 69.684 | 530.3724 | 32.0095 | 632.0659 | 530.3724 | 4996978.4024 | 5072257.1362 | 0 | 1757648.0338 | 1.409 | 0.48824
High | 1412 | 390 | 27.1 | -0.097222 | 7.5278 | 22.7411 | 171.1903 | 31.3124 | 225.2438 | 171.1903 | 4997149.5927 | 5072428.3265 | 0 | 1757648.0338 | 1.409 | 0.48824
High | 1413 | 391 | 26.7 | -0.041667 | 7.4167 | 84.0479 | 623.3552 | 30.3948 | 737.798 | 623.3552 | 4997772.9479 | 5073051.6817 | 0 | 1757648.0338 | 1.4092 | 0.48824
High | 1414 | 392 | 26.8 | 0.20833 | 7.4444 | 362.9564 | 2702.009 | 30.6229 | 3095.5883 | 2702.009 | 5000474.9569 | 5075753.6907 | 0 | 1757648.0338 | 1.4099 | 0.48824
High | 1415 | 393 | 28.2 | 0.59722 | 7.8333 | 798.8492 | 6257.6524 | 33.9059 | 7090.4076 | 6257.6524 | 5006732.6093 | 5082011.3431 | 0 | 1757648.0338 | 1.4117 | 0.48824
High | 1416 | 394 | 31.1 | 0.91667 | 8.6389 | 1160.1257 | 10022.1971 | 41.238 | 11223.5608 | 10022.1971 | 5016754.8064 | 5092033.5402 | 0 | 1757648.0338 | 1.4145 | 0.48824
High | 1417 | 395 | 34.8 | 1.0139 | 9.6667 | 1275.7538 | 12332.2866 | 51.634 | 13659.6743 | 12332.2866 | 5029087.093 | 5104365.8268 | 0 | 1757648.0338 | 1.4179 | 0.48824
High | 1418 | 396 | 38.4 | 0.84722 | 10.6667 | 1097.7292 | 11709.1116 | 62.8695 | 12869.7102 | 11709.1116 | 5040796.2046 | 5116074.9384 | 0 | 1757648.0338 | 1.4211 | 0.48824
High | 1419 | 397 | 40.9 | 0.45833 | 11.3611 | 669.9927 | 7611.8621 | 71.3221 | 8353.1769 | 7611.8621 | 5048408.0666 | 5123686.8004 | 0 | 1757648.0338 | 1.4232 | 0.48824
High | 1420 | 398 | 41.7 | 0 | 11.5833 | 160.9092 | 1863.8649 | 74.1394 | 2098.9135 | 1863.8649 | 5050271.9315 | 5125550.6653 | 0 | 1757648.0338 | 1.4238 | 0.48824
High | 1421 | 399 | 40.9 | -0.47222 | 11.3611 | -367.5767 | -4176.0797 | 71.3221 | -4472.3343 | 0 | 5050271.9315 | 5125550.6653 | 4176.0797 | 1761824.1135 | 1.4238 | 0.4894
High | 1422 | 400 | 38.3 | -0.77778 | 10.6389 | -714.3731 | -7600.1357 | 62.5424 | -8251.9664 | 0 | 5050271.9315 | 5125550.6653 | 7600.1357 | 1769424.2493 | 1.4238 | 0.49151
High | 1423 | 401 | 35.3 | -0.55556 | 9.8056 | -473.1382 | -4639.3825 | 53.1284 | -5059.3922 | 0 | 5050271.9315 | 5125550.6653 | 4639.3825 | 1774063.6317 | 1.4238 | 0.4928
High | 1424 | 402 | 34.3 | -0.097222 | 9.5278 | 35.8411 | 341.4859 | 50.1609 | 427.4879 | 341.4859 | 5050613.4174 | 5125892.1512 | 0 | 1774063.6317 | 1.4239 | 0.4928
High | 1425 | 403 | 34.6 | 0.27778 | 9.6111 | 454.5786 | 4369.0054 | 51.0422 | 4874.6262 | 4369.0054 | 5054982.4228 | 5130261.1566 | 0 | 1774063.6317 | 1.4251 | 0.4928
High | 1426 | 404 | 36.3 | 0.68056 | 10.0833 | 907.2474 | 9148.0782 | 56.1811 | 10111.5067 | 9148.0782 | 5064130.501 | 5139409.2348 | 0 | 1774063.6317 | 1.4276 | 0.4928
High | 1427 | 405 | 39.5 | 0.76389 | 10.9722 | 1007.3518 | 11052.8873 | 66.5229 | 12126.762 | 11052.8873 | 5075183.3883 | 5150462.1221 | 0 | 1774063.6317 | 1.4307 | 0.4928
High | 1428 | 406 | 41.8 | 0.41667 | 11.6111 | 625.74 | 7265.5362 | 74.4955 | 7965.7717 | 7265.5362 | 5082448.9245 | 5157727.6583 | 0 | 1774063.6317 | 1.4327 | 0.4928
High | 1429 | 407 | 42.5 | 0.013889 | 11.8056 | 178.3914 | 2106.0091 | 77.0114 | 2361.4118 | 2106.0091 | 5084554.9336 | 5159833.6674 | 0 | 1774063.6317 | 1.4333 | 0.4928
High | 1430 | 408 | 41.9 | -0.33333 | 11.6389 | -210.262 | -2447.2162 | 74.8523 | -2582.6259 | 0 | 5084554.9336 | 5159833.6674 | 2447.2162 | 1776510.8479 | 1.4333 | 0.49348
High | 1431 | 409 | 40.1 | -0.73611 | 11.1389 | -663.733 | -7393.2481 | 68.5592 | -7988.4218 | 0 | 5084554.9336 | 5159833.6674 | 7393.2481 | 1783904.096 | 1.4333 | 0.49553
High | 1432 | 410 | 36.6 | -1.2222 | 10.1667 | -1213.7017 | -12339.301 | 57.1136 | -13495.8891 | 0 | 5084554.9336 | 5159833.6674 | 12339.301 | 1796243.397 | 1.4333 | 0.49896
High | 1433 | 411 | 31.3 | -1.4722 | 8.6944 | -1503.1156 | -13068.755 | 41.7701 | -14530.1005 | 0 | 5084554.9336 | 5159833.6674 | 13068.755 | 1809312.152 | 1.4333 | 0.50259
High | 1434 | 412 | 26 | -1.4861 | 7.2222 | -1527.6008 | -11032.6725 | 28.822 | -12531.4513 | 0 | 5084554.9336 | 5159833.6674 | 11032.6725 | 1820344.8244 | 1.4333 | 0.50565
High | 1435 | 413 | 20.6 | -0.95833 | 5.7222 | -946.5853 | -5416.5715 | 18.093 | -6345.0638 | 0 | 5084554.9336 | 5159833.6674 | 5416.5715 | 1825761.3959 | 1.4333 | 0.50716
High | 1436 | 414 | 19.1 | -0.125 | 5.3056 | -19.1833 | -101.7778 | 15.5541 | -105.407 | 0 | 5084554.9336 | 5159833.6674 | 101.7778 | 1825863.1738 | 1.4333 | 0.50718
High | 1437 | 415 | 19.7 | 0.27778 | 5.4722 | 430.6038 | 2356.3597 | 16.5466 | 2803.5102 | 2356.3597 | 5086911.2933 | 5162190.0271 | 0 | 1825863.1738 | 1.4339 | 0.50718
High | 1438 | 416 | 21.1 | 0.31944 | 5.8611 | 478.7548 | 2806.0348 | 18.982 | 3303.7716 | 2806.0348 | 5089717.3281 | 5164996.0619 | 0 | 1825863.1738 | 1.4347 | 0.50718
High | 1439 | 417 | 22 | 0.13889 | 6.1111 | 278.5848 | 1702.4624 | 20.6359 | 2001.683 | 1702.4624 | 5091419.7905 | 5166698.5243 | 0 | 1825863.1738 | 1.4352 | 0.50718
High | 1440 | 418 | 22.1 | -0.083333 | 6.1389 | 30.9377 | 189.9228 | 20.8239 | 241.6844 | 189.9228 | 5091609.7133 | 5166888.4471 | 0 | 1825863.1738 | 1.4352 | 0.50718
High | 1441 | 419 | 21.4 | -0.34722 | 5.9444 | -264.2008 | -1570.5268 | 19.5256 | -1815.2019 | 0 | 5091609.7133 | 5166888.4471 | 1570.5268 | 1827433.7006 | 1.4352 | 0.50762
High | 1442 | 420 | 19.6 | -0.43056 | 5.4444 | -359.3043 | -1956.2124 | 16.3791 | -2299.1376 | 0 | 5091609.7133 | 5166888.4471 | 1956.2124 | 1829389.9129 | 1.4352 | 0.50816
High | 1443 | 421 | 18.3 | -0.22222 | 5.0833 | -128.4726 | -653.0693 | 14.2784 | -767.2635 | 0 | 5091609.7133 | 5166888.4471 | 653.0693 | 1830042.9822 | 1.4352 | 0.50835
High | 1444 | 422 | 18 | 0 | 5 | 118.9824 | 594.9122 | 13.8141 | 727.7087 | 594.9122 | 5092204.6255 | 5167483.3593 | 0 | 1830042.9822 | 1.4354 | 0.50835
High | 1445 | 423 | 18.3 | 0.069444 | 5.0833 | 196.7357 | 1000.0731 | 14.2784 | 1211.0872 | 1000.0731 | 5093204.6986 | 5168483.4324 | 0 | 1830042.9822 | 1.4357 | 0.50835
High | 1446 | 424 | 18.5 | -0.055556 | 5.1389 | 57.5788 | 295.891 | 14.5922 | 368.062 | 295.891 | 5093500.5896 | 5168779.3234 | 0 | 1830042.9822 | 1.4358 | 0.50835
High | 1447 | 425 | 17.9 | -0.48611 | 4.9722 | -423.1378 | -2103.9353 | 13.661 | -2513.4121 | 0 | 5093500.5896 | 5168779.3234 | 2103.9353 | 1832146.9175 | 1.4358 | 0.50893
High | 1448 | 426 | 15 | -1.1111 | 4.1667 | -1122.8401 | -4678.5003 | 9.5931 | -5791.7473 | 0 | 5093500.5896 | 5168779.3234 | 4678.5003 | 1836825.4178 | 1.4358 | 0.51023
High | 1449 | 427 | 9.9 | -1.4444 | 2.75 | -1498.2698 | -4120.2419 | 4.1788 | -5614.3329 | 0 | 5093500.5896 | 5168779.3234 | 4120.2419 | 1840945.6597 | 1.4358 | 0.51137
High | 1450 | 428 | 4.6 | -1.2083 | 1.2778 | -1237.2831 | -1580.9729 | 0.90218 | -2817.3539 | 0 | 5093500.5896 | 5168779.3234 | 1580.9729 | 1842526.6326 | 1.4358 | 0.51181
High | 1451 | 429 | 1.2 | -0.63889 | 0.33333 | -602.9369 | -200.979 | 0.061396 | -803.8545 | 0 | 5093500.5896 | 5168779.3234 | 200.979 | 1842727.6116 | 1.4358 | 0.51187
High | 1452 | 430 | 0 | -0.16667 | 0 | -76.4518 | 0 | 0 | -76.4518 | 0 | 5093500.5896 | 5168779.3234 | 0 | 1842727.6116 | 1.4358 | 0.51187
High | 1453 | 431 | 0 | 0 | 0 | 109.3815 | 0 | 0 | 109.3815 | 0 | 5093500.5896 | 5168779.3234 | 0 | 1842727.6116 | 1.4358 | 0.51187
High | 1454 | 432 | 0 | 0 | 0 | 109.3815 | 0 | 0 | 109.3815 | 0 | 5093500.5896 | 5168779.3234 | 0 | 1842727.6116 | 1.4358 | 0.51187
High | 1455 | 433 | 0 | 0 | 0 | 109.3815 | 0 | 0 | 109.3815 | 0 | 5093500.5896 | 5168779.3234 | 0 | 1842727.6116 | 1.4358 | 0.51187
High | 1456 | 434 | 0 | 0 | 0 | 109.3815 | 0 | 0 | 109.3815 | 0 | 5093500.5896 | 5168779.3234 | 0 | 1842727.6116 | 1.4358 | 0.51187
High | 1457 | 435 | 0 | 0 | 0 | 109.3815 | 0 | 0 | 109.3815 | 0 | 5093500.5896 | 5168779.3234 | 0 | 1842727.6116 | 1.4358 | 0.51187
High | 1458 | 436 | 0 | 0 | 0 | 109.3815 | 0 | 0 | 109.3815 | 0 | 5093500.5896 | 5168779.3234 | 0 | 1842727.6116 | 1.4358 | 0.51187
High | 1459 | 437 | 0 | 0 | 0 | 109.3815 | 0 | 0 | 109.3815 | 0 | 5093500.5896 | 5168779.3234 | 0 | 1842727.6116 | 1.4358 | 0.51187
High | 1460 | 438 | 0 | 0 | 0 | 109.3815 | 0 | 0 | 109.3815 | 0 | 5093500.5896 | 5168779.3234 | 0 | 1842727.6116 | 1.4358 | 0.51187
High | 1461 | 439 | 0 | 0 | 0 | 109.3815 | 0 | 0 | 109.3815 | 0 | 5093500.5896 | 5168779.3234 | 0 | 1842727.6116 | 1.4358 | 0.51187
High | 1462 | 440 | 0 | 0 | 0 | 109.3815 | 0 | 0 | 109.3815 | 0 | 5093500.5896 | 5168779.3234 | 0 | 1842727.6116 | 1.4358 | 0.51187
High | 1463 | 441 | 0 | 0 | 0 | 109.3815 | 0 | 0 | 109.3815 | 0 | 5093500.5896 | 5168779.3234 | 0 | 1842727.6116 | 1.4358 | 0.51187
High | 1464 | 442 | 0 | 0 | 0 | 109.3815 | 0 | 0 | 109.3815 | 0 | 5093500.5896 | 5168779.3234 | 0 | 1842727.6116 | 1.4358 | 0.51187
High | 1465 | 443 | 0 | 0 | 0 | 109.3815 | 0 | 0 | 109.3815 | 0 | 5093500.5896 | 5168779.3234 | 0 | 1842727.6116 | 1.4358 | 0.51187
High | 1466 | 444 | 0 | 0 | 0 | 109.3815 | 0 | 0 | 109.3815 | 0 | 5093500.5896 | 5168779.3234 | 0 | 1842727.6116 | 1.4358 | 0.51187
High | 1467 | 445 | 0 | 0 | 0 | 109.3815 | 0 | 0 | 109.3815 | 0 | 5093500.5896 | 5168779.3234 | 0 | 1842727.6116 | 1.4358 | 0.51187
High | 1468 | 446 | 0 | 0 | 0 | 109.3815 | 0 | 0 | 109.3815 | 0 | 5093500.5896 | 5168779.3234 | 0 | 1842727.6116 | 1.4358 | 0.51187
High | 1469 | 447 | 0 | 0 | 0 | 109.3815 | 0 | 0 | 109.3815 | 0 | 5093500.5896 | 5168779.3234 | 0 | 1842727.6116 | 1.4358 | 0.51187
High | 1470 | 448 | 0 | 0 | 0 | 109.3815 | 0 | 0 | 109.3815 | 0 | 5093500.5896 | 5168779.3234 | 0 | 1842727.6116 | 1.4358 | 0.51187
High | 1471 | 449 | 0 | 0 | 0 | 109.3815 | 0 | 0 | 109.3815 | 0 | 5093500.5896 | 5168779.3234 | 0 | 1842727.6116 | 1.4358 | 0.51187
High | 1472 | 450 | 0 | 0 | 0 | 109.3815 | 0 | 0 | 109.3815 | 0 | 5093500.5896 | 5168779.3234 | 0 | 1842727.6116 | 1.4358 | 0.51187
High | 1473 | 451 | 0 | 0 | 0 | 109.3815 | 0 | 0 | 109.3815 | 0 | 5093500.5896 | 5168779.3234 | 0 | 1842727.6116 | 1.4358 | 0.51187
High | 1474 | 452 | 0 | 0 | 0 | 109.3815 | 0 | 0 | 109.3815 | 0 | 5093500.5896 | 5168779.3234 | 0 | 1842727.6116 | 1.4358 | 0.51187
High | 1475 | 453 | 0 | 0 | 0 | 109.3815 | 0 | 0 | 109.3815 | 0 | 5093500.5896 | 5168779.3234 | 0 | 1842727.6116 | 1.4358 | 0.51187
High | 1476 | 454 | 0 | 0 | 0 | 109.3815 | 0 | 0 | 109.3815 | 0 | 5093500.5896 | 5168779.3234 | 0 | 1842727.6116 | 1.4358 | 0.51187
High | 1477 | 455 | 0 | 0 | 0 | 109.3815 | 0 | 0 | 109.3815 | 0 | 5093500.5896 | 5168779.3234 | 0 | 1842727.6116 | 1.4358 | 0.51187
Extra-high | 1478 | 1 | 0 | 0.30556 | 0 | 450.0759 | 0 | 0 | 450.0759 | 0 | 5093500.5896 | 5168779.3234 | 0 | 1842727.6116 | 1.4358 | 0.51187
Extra-high | 1479 | 2 | 2.2 | 0.61111 | 0.61111 | 790.9138 | 483.3362 | 0.20636 | 1274.4564 | 483.3362 | 5093983.9258 | 5169262.6596 | 0 | 1842727.6116 | 1.4359 | 0.51187
Extra-high | 1480 | 3 | 4.4 | 0.56944 | 1.2222 | 744.8857 | 910.4159 | 0.82543 | 1656.1271 | 910.4159 | 5094894.3417 | 5170173.0755 | 0 | 1842727.6116 | 1.4362 | 0.51187
Extra-high | 1481 | 4 | 6.3 | 0.48611 | 1.75 | 652.5715 | 1142.0001 | 1.6922 | 1796.2639 | 1142.0001 | 5096036.3419 | 5171315.0756 | 0 | 1842727.6116 | 1.4365 | 0.51187
Extra-high | 1482 | 5 | 7.9 | 0.40278 | 2.1944 | 560.3281 | 1229.6089 | 2.6609 | 1792.5979 | 1229.6089 | 5097265.9507 | 5172544.6845 | 0 | 1842727.6116 | 1.4368 | 0.51187
Extra-high | 1483 | 6 | 9.2 | 0.34722 | 2.5556 | 499.0424 | 1275.3305 | 3.6087 | 1777.9816 | 1275.3305 | 5098541.2812 | 5173820.015 | 0 | 1842727.6116 | 1.4372 | 0.51187
Extra-high | 1484 | 7 | 10.4 | 0.31944 | 2.8889 | 468.7671 | 1354.2161 | 4.6115 | 1827.5947 | 1354.2161 | 5099895.4973 | 5175174.2311 | 0 | 1842727.6116 | 1.4375 | 0.51187
Extra-high | 1485 | 8 | 11.5 | 0.34722 | 3.1944 | 500.4532 | 1598.6699 | 5.6386 | 2104.7617 | 1598.6699 | 5101494.1672 | 5176772.901 | 0 | 1842727.6116 | 1.438 | 0.51187
Extra-high | 1486 | 9 | 12.9 | 0.44444 | 3.5833 | 609.8682 | 2185.3611 | 7.0951 | 2802.3243 | 2185.3611 | 5103679.5283 | 5178958.2621 | 0 | 1842727.6116 | 1.4386 | 0.51187
Extra-high | 1487 | 10 | 14.7 | 0.56944 | 4.0833 | 750.7153 | 3065.421 | 9.2132 | 3825.3496 | 3065.421 | 5106744.9493 | 5182023.6831 | 0 | 1842727.6116 | 1.4395 | 0.51187
Extra-high | 1488 | 11 | 17 | 0.70833 | 4.7222 | 907.737 | 4286.5357 | 12.3218 | 5206.5945 | 4286.5357 | 5111031.4849 | 5186310.2187 | 0 | 1842727.6116 | 1.4406 | 0.51187
Extra-high | 1489 | 12 | 19.8 | 0.84722 | 5.5 | 1065.6514 | 5861.0828 | 16.715 | 6943.4492 | 5861.0828 | 5116892.5677 | 5192171.3015 | 0 | 1842727.6116 | 1.4423 | 0.51187
Extra-high | 1490 | 13 | 23.1 | 0.95833 | 6.4167 | 1193.7354 | 7659.802 | 22.751 | 8876.2884 | 7659.802 | 5124552.3697 | 5199831.1035 | 0 | 1842727.6116 | 1.4444 | 0.51187
Extra-high | 1491 | 14 | 26.7 | 1.0278 | 7.4167 | 1276.4785 | 9467.2152 | 30.3948 | 10774.0885 | 9467.2152 | 5134019.5849 | 5209298.3187 | 0 | 1842727.6116 | 1.447 | 0.51187
Extra-high | 1492 | 15 | 30.5 | 1.0278 | 8.4722 | 1282.9194 | 10869.1781 | 39.6622 | 12191.7596 | 10869.1781 | 5144888.7629 | 5220167.4967 | 0 | 1842727.6116 | 1.45 | 0.51187
Extra-high | 1493 | 16 | 34.1 | 0.97222 | 9.4722 | 1227.8663 | 11630.6222 | 49.5777 | 12908.0661 | 11630.6222 | 5156519.3851 | 5231798.1189 | 0 | 1842727.6116 | 1.4533 | 0.51187
Extra-high | 1494 | 17 | 37.5 | 0.90278 | 10.4167 | 1157.6495 | 12058.8485 | 59.957 | 13276.455 | 12058.8485 | 5168578.2336 | 5243856.9674 | 0 | 1842727.6116 | 1.4566 | 0.51187
Extra-high | 1495 | 18 | 40.6 | 0.80556 | 11.2778 | 1056.421 | 11914.0814 | 70.2796 | 13040.782 | 11914.0814 | 5180492.315 | 5255771.0488 | 0 | 1842727.6116 | 1.4599 | 0.51187
Extra-high | 1496 | 19 | 43.3 | 0.70833 | 12.0278 | 954.7309 | 11483.291 | 79.938 | 12517.9598 | 11483.291 | 5191975.606 | 5267254.3398 | 0 | 1842727.6116 | 1.4631 | 0.51187
Extra-high | 1497 | 20 | 45.7 | 0.61111 | 12.6944 | 852.6576 | 10824.0148 | 89.045 | 11765.7174 | 10824.0148 | 5202799.6208 | 5278078.3545 | 0 | 1842727.6116 | 1.4661 | 0.51187
Extra-high | 1498 | 21 | 47.7 | 0.5 | 13.25 | 734.3041 | 9729.5291 | 97.0094 | 10560.8426 | 9729.5291 | 5212529.1499 | 5287807.8837 | 0 | 1842727.6116 | 1.4688 | 0.51187
Extra-high | 1499 | 22 | 49.3 | 0.38889 | 13.6944 | 615.0142 | 8422.2773 | 103.6266 | 9140.918 | 8422.2773 | 5220951.4271 | 5296230.1609 | 0 | 1842727.6116 | 1.4712 | 0.51187
Extra-high | 1500 | 23 | 50.5 | 0.27778 | 14.0278 | 494.6741 | 6939.1778 | 108.7327 | 7542.5846 | 6939.1778 | 5227890.605 | 5303169.3388 | 0 | 1842727.6116 | 1.4731 | 0.51187
Extra-high | 1501 | 24 | 51.3 | 0.22222 | 14.25 | 435.1429 | 6200.7862 | 112.2049 | 6748.134 | 6200.7862 | 5234091.3912 | 5309370.125 | 0 | 1842727.6116 | 1.4748 | 0.51187
Extra-high | 1502 | 25 | 52.1 | 0.19444 | 14.4722 | 406.6219 | 5884.7221 | 115.7318 | 6407.0758 | 5884.7221 | 5239976.1133 | 5315254.8471 | 0 | 1842727.6116 | 1.4765 | 0.51187
Extra-high | 1503 | 26 | 52.7 | 0.18056 | 14.6389 | 392.9991 | 5753.0695 | 118.4127 | 6264.4813 | 5753.0695 | 5245729.1828 | 5321007.9166 | 0 | 1842727.6116 | 1.4781 | 0.51187
Extra-high | 1504 | 27 | 53.4 | 0.18056 | 14.8333 | 395.1999 | 5862.1313 | 121.5793 | 6378.9105 | 5862.1313 | 5251591.3141 | 5326870.0479 | 0 | 1842727.6116 | 1.4797 | 0.51187
Extra-high | 1505 | 28 | 54 | 0.15278 | 15 | 366.1372 | 5492.0574 | 124.3268 | 5982.5214 | 5492.0574 | 5257083.3715 | 5332362.1053 | 0 | 1842727.6116 | 1.4812 | 0.51187
Extra-high | 1506 | 29 | 54.5 | 0.13889 | 15.1389 | 352.2586 | 5332.804 | 126.6398 | 5811.7024 | 5332.804 | 5262416.1755 | 5337694.9093 | 0 | 1842727.6116 | 1.4827 | 0.51187
Extra-high | 1507 | 30 | 55 | 0.15278 | 15.2778 | 369.3671 | 5643.1085 | 128.9741 | 6141.4498 | 5643.1085 | 5268059.284 | 5343338.0178 | 0 | 1842727.6116 | 1.4843 | 0.51187
Extra-high | 1508 | 31 | 55.6 | 0.18056 | 15.4444 | 402.3057 | 6213.3887 | 131.8035 | 6747.4979 | 6213.3887 | 5274272.6727 | 5349551.4065 | 0 | 1842727.6116 | 1.486 | 0.51187
Extra-high | 1509 | 32 | 56.3 | 0.22222 | 15.6389 | 451.0852 | 7054.4712 | 135.1431 | 7640.6995 | 7054.4712 | 5281327.1439 | 5356605.8777 | 0 | 1842727.6116 | 1.4879 | 0.51187
Extra-high | 1510 | 33 | 57.2 | 0.30556 | 15.8889 | 547.0288 | 8691.6801 | 139.4984 | 9378.2074 | 8691.6801 | 5290018.824 | 5365297.5578 | 0 | 1842727.6116 | 1.4904 | 0.51187
Extra-high | 1511 | 34 | 58.5 | 0.41667 | 16.25 | 675.3747 | 10974.8395 | 145.9113 | 11796.1255 | 10974.8395 | 5300993.6634 | 5376272.3972 | 0 | 1842727.6116 | 1.4934 | 0.51187
Extra-high | 1512 | 35 | 60.2 | 0.52778 | 16.7222 | 805.2432 | 13465.4553 | 154.5148 | 14425.2133 | 13465.4553 | 5314459.1187 | 5389737.8525 | 0 | 1842727.6116 | 1.4971 | 0.51187
Extra-high | 1513 | 36 | 62.3 | 0.625 | 17.3056 | 921.2689 | 15943.0704 | 165.483 | 17029.8223 | 15943.0704 | 5330402.1891 | 5405680.9229 | 0 | 1842727.6116 | 1.5016 | 0.51187
Extra-high | 1514 | 37 | 64.7 | 0.66667 | 17.9722 | 976.7592 | 17554.5342 | 178.4785 | 18709.7719 | 17554.5342 | 5347956.7233 | 5423235.4571 | 0 | 1842727.6116 | 1.5065 | 0.51187
Extra-high | 1515 | 38 | 67.1 | 0.625 | 18.6389 | 939.6743 | 17514.4843 | 191.9651 | 18646.1236 | 17514.4843 | 5365471.2075 | 5440749.9413 | 0 | 1842727.6116 | 1.5113 | 0.51187
Extra-high | 1516 | 39 | 69.2 | 0.5 | 19.2222 | 808.781 | 15546.5678 | 204.1688 | 16559.5176 | 15546.5678 | 5381017.7754 | 5456296.5092 | 0 | 1842727.6116 | 1.5156 | 0.51187
Extra-high | 1517 | 40 | 70.7 | 0.375 | 19.6389 | 675.6244 | 13268.5119 | 213.116 | 14157.2523 | 13268.5119 | 5394286.2873 | 5469565.0211 | 0 | 1842727.6116 | 1.5193 | 0.51187
Extra-high | 1518 | 41 | 71.9 | 0.27778 | 19.9722 | 572.2923 | 11429.9492 | 220.4119 | 12222.6534 | 11429.9492 | 5405716.2365 | 5480994.9703 | 0 | 1842727.6116 | 1.5225 | 0.51187
Extra-high | 1519 | 42 | 72.7 | 0.20833 | 20.1944 | 498.2896 | 10062.6826 | 225.344 | 10786.3162 | 10062.6826 | 5415778.9191 | 5491057.6529 | 0 | 1842727.6116 | 1.5253 | 0.51187
Extra-high | 1520 | 43 | 73.4 | 0.15278 | 20.3889 | 439.3757 | 8958.3827 | 229.7044 | 9627.4628 | 8958.3827 | 5424737.3018 | 5500016.0356 | 0 | 1842727.6116 | 1.5278 | 0.51187
Extra-high | 1521 | 44 | 73.8 | 0.097222 | 20.5 | 379.176 | 7773.1088 | 232.2148 | 8384.4996 | 7773.1088 | 5432510.4105 | 5507789.1443 | 0 | 1842727.6116 | 1.5299 | 0.51187
Extra-high | 1522 | 45 | 74.1 | 0.027778 | 20.5833 | 303.0603 | 6237.9907 | 234.1066 | 6775.1576 | 6237.9907 | 5438748.4012 | 5514027.135 | 0 | 1842727.6116 | 1.5317 | 0.51187
Extra-high | 1523 | 46 | 74 | -0.069444 | 20.5556 | 194.2186 | 3992.2721 | 233.4752 | 4419.9659 | 3992.2721 | 5442740.6733 | 5518019.4071 | 0 | 1842727.6116 | 1.5328 | 0.51187
Extra-high | 1524 | 47 | 73.6 | -0.20833 | 20.4444 | 37.608 | 768.8752 | 230.9579 | 1037.4411 | 768.8752 | 5443509.5485 | 5518788.2823 | 0 | 1842727.6116 | 1.533 | 0.51187
Extra-high | 1525 | 48 | 72.5 | -0.38889 | 20.1389 | -168.4737 | -3392.8723 | 224.1059 | -3337.2401 | 0 | 5443509.5485 | 5518788.2823 | 3392.8723 | 1846120.4839 | 1.533 | 0.51281
Extra-high | 1526 | 49 | 70.8 | -0.54167 | 19.6667 | -346.0397 | -6805.4467 | 213.7193 | -6937.7671 | 0 | 5443509.5485 | 5518788.2823 | 6805.4467 | 1852925.9306 | 1.533 | 0.5147
Extra-high | 1527 | 50 | 68.6 | -0.63889 | 19.0556 | -463.5301 | -8832.8244 | 200.6437 | -9095.7109 | 0 | 5443509.5485 | 5518788.2823 | 8832.8244 | 1861758.755 | 1.533 | 0.51716
Extra-high | 1528 | 51 | 66.2 | -0.63889 | 18.3889 | -473.1169 | -8700.0933 | 186.85 | -8986.3601 | 0 | 5443509.5485 | 5518788.2823 | 8700.0933 | 1870458.8483 | 1.533 | 0.51957
Extra-high | 1529 | 52 | 64 | -0.55556 | 17.7778 | -388.6881 | -6910.0112 | 174.6374 | -7124.062 | 0 | 5443509.5485 | 5518788.2823 | 6910.0112 | 1877368.8595 | 1.533 | 0.52149
Extra-high | 1530 | 53 | 62.2 | -0.43056 | 17.2778 | -256.0445 | -4423.8792 | 164.9522 | -4514.9715 | 0 | 5443509.5485 | 5518788.2823 | 4423.8792 | 1881792.7387 | 1.533 | 0.52272
Extra-high | 1531 | 54 | 60.9 | -0.27778 | 16.9167 | -90.4393 | -1529.9319 | 158.1291 | -1462.2421 | 0 | 5443509.5485 | 5518788.2823 | 1529.9319 | 1883322.6706 | 1.533 | 0.52315
Extra-high | 1532 | 55 | 60.2 | -0.125 | 16.7222 | 77.3959 | 1294.2323 | 154.5148 | 1526.1431 | 1294.2323 | 5444803.7808 | 5520082.5146 | 0 | 1883322.6706 | 1.5334 | 0.52315
Extra-high | 1533 | 56 | 60 | 0.027778 | 16.6667 | 247.0308 | 4117.1801 | 153.4899 | 4517.7008 | 4117.1801 | 5448920.9609 | 5524199.6947 | 0 | 1883322.6706 | 1.5345 | 0.52315
Extra-high | 1534 | 57 | 60.4 | 0.19444 | 16.7778 | 434.2912 | 7286.4419 | 155.5432 | 7876.2764 | 7286.4419 | 5456207.4028 | 5531486.1366 | 0 | 1883322.6706 | 1.5365 | 0.52315
Extra-high | 1535 | 58 | 61.4 | 0.38889 | 17.0556 | 654.706 | 11166.3752 | 160.7363 | 11981.8175 | 11166.3752 | 5467373.778 | 5542652.5118 | 0 | 1883322.6706 | 1.5396 | 0.52315
Extra-high | 1536 | 59 | 63.2 | 0.58333 | 17.5556 | 878.1576 | 15416.5441 | 170.2987 | 16465.0004 | 15416.5441 | 5482790.3221 | 5558069.0559 | 0 | 1883322.6706 | 1.5439 | 0.52315
Extra-high | 1537 | 60 | 65.6 | 0.72222 | 18.2222 | 1042.1787 | 18990.8117 | 183.4784 | 20216.4688 | 18990.8117 | 5501781.1338 | 5577059.8676 | 0 | 1883322.6706 | 1.5492 | 0.52315
Extra-high | 1538 | 61 | 68.4 | 0.83333 | 19 | 1177.1857 | 22366.5284 | 199.4754 | 23743.1895 | 22366.5284 | 5524147.6622 | 5599426.396 | 0 | 1883322.6706 | 1.5554 | 0.52315
Extra-high | 1539 | 62 | 71.6 | 0.90278 | 19.8889 | 1267.8916 | 25216.9558 | 218.5764 | 26703.4238 | 25216.9558 | 5549364.618 | 5624643.3518 | 0 | 1883322.6706 | 1.5624 | 0.52315
Extra-high | 1540 | 63 | 74.9 | 0.94444 | 20.8056 | 1328.6758 | 27643.8383 | 239.1888 | 29211.7029 | 27643.8383 | 5577008.4563 | 5652287.1901 | 0 | 1883322.6706 | 1.5701 | 0.52315
Extra-high | 1541 | 64 | 78.4 | 0.95833 | 21.7778 | 1360.0612 | 29619.1116 | 262.0652 | 31241.2381 | 29619.1116 | 5606627.5679 | 5681906.3017 | 0 | 1883322.6706 | 1.5783 | 0.52315
Extra-high | 1542 | 65 | 81.8 | 0.90278 | 22.7222 | 1314.257 | 29862.8407 | 285.2882 | 31462.3859 | 29862.8407 | 5636490.4086 | 5711769.1424 | 0 | 1883322.6706 | 1.5866 | 0.52315
Extra-high | 1543 | 66 | 84.9 | 0.77778 | 23.5833 | 1190.1952 | 28068.7712 | 307.3213 | 29566.2877 | 28068.7712 | 5664559.1798 | 5739837.9136 | 0 | 1883322.6706 | 1.5944 | 0.52315
Extra-high | 1544 | 67 | 87.4 | 0.56944 | 24.2778 | 970.6678 | 23565.6569 | 325.6868 | 24862.0114 | 23565.6569 | 5688124.8366 | 5763403.5704 | 0 | 1883322.6706 | 1.6009 | 0.52315
Extra-high | 1545 | 68 | 89 | 0.36111 | 24.7222 | 746.7396 | 18461.0625 | 337.7204 | 19545.5224 | 18461.0625 | 5706585.8991 | 5781864.6329 | 0 | 1883322.6706 | 1.6061 | 0.52315
Extra-high | 1546 | 69 | 90 | 0.22222 | 25 | 597.1827 | 14929.5679 | 345.3522 | 15872.1028 | 14929.5679 | 5721515.467 | 5796794.2008 | 0 | 1883322.6706 | 1.6102 | 0.52315
Extra-high | 1547 | 70 | 90.6 | 0.13889 | 25.1667 | 507.477 | 12771.5052 | 349.9723 | 13628.9545 | 12771.5052 | 5734286.9722 | 5809565.706 | 0 | 1883322.6706 | 1.6138 | 0.52315
Extra-high | 1548 | 71 | 91 | 0.125 | 25.2778 | 494.1434 | 12490.8477 | 353.0693 | 13338.0604 | 12490.8477 | 5746777.8199 | 5822056.5537 | 0 | 1883322.6706 | 1.6172 | 0.52315
Extra-high | 1549 | 72 | 91.5 | 0.13889 | 25.4167 | 512.3335 | 13021.8099 | 356.9599 | 13891.1033 | 13021.8099 | 5759799.6297 | 5835078.3635 | 0 | 1883322.6706 | 1.6209 | 0.52315
Extra-high | 1550 | 73 | 92 | 0.16667 | 25.5556 | 546.0245 | 13953.9597 | 360.8718 | 14860.8559 | 13953.9597 | 5773753.5894 | 5849032.3232 | 0 | 1883322.6706 | 1.6247 | 0.52315
Extra-high | 1551 | 74 | 92.7 | 0.19444 | 25.75 | 580.8279 | 14956.319 | 366.3842 | 15903.531 | 14956.319 | 5788709.9084 | 5863988.6422 | 0 | 1883322.6706 | 1.6289 | 0.52315
Extra-high | 1552 | 75 | 93.4 | 0.20833 | 25.9444 | 600.1743 | 15571.1878 | 371.9384 | 16543.3004 | 15571.1878 | 5804281.0961 | 5879559.8299 | 0 | 1883322.6706 | 1.6332 | 0.52315
Extra-high | 1553 | 76 | 94.2 | 0.20833 | 26.1667 | 604.6215 | 15820.9295 | 378.3372 | 16803.8882 | 15820.9295 | 5820102.0256 | 5895380.7594 | 0 | 1883322.6706 | 1.6376 | 0.52315
Extra-high | 1554 | 77 | 94.9 | 0.20833 | 26.3611 | 608.544 | 16041.8951 | 383.9809 | 17034.42 | 16041.8951 | 5836143.9207 | 5911422.6545 | 0 | 1883322.6706 | 1.6421 | 0.52315
Extra-high | 1555 | 78 | 95.7 | 0.23611 | 26.5833 | 644.0346 | 17120.5853 | 390.4821 | 18155.1019 | 17120.5853 | 5853264.506 | 5928543.2398 | 0 | 1883322.6706 | 1.6468 | 0.52315
Extra-high | 1556 | 79 | 96.6 | 0.27778 | 26.8333 | 695.6214 | 18665.8406 | 397.8611 | 19759.3231 | 18665.8406 | 5871930.3466 | 5947209.0804 | 0 | 1883322.6706 | 1.652 | 0.52315
Extra-high | 1557 | 80 | 97.7 | 0.31944 | 27.1389 | 748.4131 | 20311.0995 | 406.9737 | 21466.4863 | 20311.0995 | 5892241.4461 | 5967520.1799 | 0 | 1883322.6706 | 1.6576 | 0.52315
Extra-high | 1558 | 81 | 98.9 | 0.375 | 27.4722 | 817.3484 | 22454.3777 | 417.0324 | 23688.7586 | 22454.3777 | 5914695.8239 | 5989974.5577 | 0 | 1883322.6706 | 1.6639 | 0.52315
Extra-high | 1559 | 82 | 100.4 | 0.43056 | 27.8889 | 888.1515 | 24769.559 | 429.7785 | 26087.489 | 24769.559 | 5939465.3829 | 6014744.1167 | 0 | 1883322.6706 | 1.6708 | 0.52315
Extra-high | 1560 | 83 | 102 | 0.44444 | 28.3333 | 913.2338 | 25874.9584 | 443.5857 | 27231.778 | 25874.9584 | 5965340.3413 | 6040619.0751 | 0 | 1883322.6706 | 1.6779 | 0.52315
Extra-high | 1561 | 84 | 103.6 | 0.44444 | 28.7778 | 922.9817 | 26561.3634 | 457.6113 | 27941.9565 | 26561.3634 | 5991901.7048 | 6067180.4385 | 0 | 1883322.6706 | 1.6853 | 0.52315
Extra-high | 1562 | 85 | 105.2 | 0.44444 | 29.2222 | 932.8814 | 27260.8668 | 471.8552 | 28665.6034 | 27260.8668 | 6019162.5716 | 6094441.3054 | 0 | 1883322.6706 | 1.6929 | 0.52315
Extra-high | 1563 | 86 | 106.8 | 0.45833 | 29.6667 | 958.4188 | 28433.0922 | 486.3173 | 29877.8283 | 28433.0922 | 6047595.6638 | 6122874.3976 | 0 | 1883322.6706 | 1.7008 | 0.52315
Extra-high | 1564 | 87 | 108.5 | 0.47222 | 30.1389 | 984.7507 | 29679.2934 | 501.9226 | 31165.9667 | 29679.2934 | 6077274.9572 | 6152553.691 | 0 | 1883322.6706 | 1.709 | 0.52315
Extra-high | 1565 | 88 | 110.2 | 0.47222 | 30.6111 | 995.7678 | 30481.5595 | 517.7742 | 31995.1015 | 30481.5595 | 6107756.5167 | 6183035.2505 | 0 | 1883322.6706 | 1.7175 | 0.52315
Extra-high | 1566 | 89 | 111.9 | 0.48611 | 31.0833 | 1022.4423 | 31780.9144 | 533.8723 | 33337.229 | 31780.9144 | 6139537.4311 | 6214816.1649 | 0 | 1883322.6706 | 1.7263 | 0.52315
Extra-high | 1567 | 90 | 113.7 | 0.47222 | 31.5833 | 1018.9894 | 32183.0803 | 551.186 | 33753.2557 | 32183.0803 | 6171720.5114 | 6246999.2452 | 0 | 1883322.6706 | 1.7353 | 0.52315
Extra-high | 1568 | 91 | 115.3 | 0.43056 | 32.0278 | 983.3884 | 31495.7443 | 566.8078 | 33045.9405 | 31495.7443 | 6203216.2557 | 6278494.9895 | 0 | 1883322.6706 | 1.744 | 0.52315
Extra-high | 1569 | 92 | 116.8 | 0.40278 | 32.4444 | 962.7327 | 31235.3281 | 581.6516 | 32779.7124 | 31235.3281 | 6234451.5838 | 6309730.3176 | 0 | 1883322.6706 | 1.7527 | 0.52315
Extra-high | 1570 | 93 | 118.2 | 0.375 | 32.8333 | 941.5096 | 30912.8983 | 595.6789 | 32450.0867 | 30912.8983 | 6265364.4821 | 6340643.2159 | 0 | 1883322.6706 | 1.7613 | 0.52315
Extra-high | 1571 | 94 | 119.5 | 0.34722 | 33.1944 | 919.6941 | 30528.7353 | 608.8538 | 32057.2832 | 30528.7353 | 6295893.2174 | 6371171.9512 | 0 | 1883322.6706 | 1.7698 | 0.52315
Extra-high | 1572 | 95 | 120.7 | 0.31944 | 33.5278 | 897.2632 | 30083.2403 | 621.1433 | 31601.6467 | 30083.2403 | 6325976.4576 | 6401255.1914 | 0 | 1883322.6706 | 1.7781 | 0.52315
Extra-high | 1573 | 96 | 121.8 | 0.26389 | 33.8333 | 843.2232 | 28529.0517 | 632.5164 | 30004.7914 | 28529.0517 | 6354505.5094 | 6429784.2432 | 0 | 1883322.6706 | 1.7861 | 0.52315
Extra-high | 1574 | 97 | 122.6 | 0.19444 | 34.0556 | 771.5864 | 26276.8035 | 640.8526 | 27689.2425 | 26276.8035 | 6380782.3128 | 6456061.0466 | 0 | 1883322.6706 | 1.7934 | 0.52315
Extra-high | 1575 | 98 | 123.2 | 0.13889 | 34.2222 | 714.0122 | 24435.0828 | 647.1406 | 25796.2355 | 24435.0828 | 6405217.3956 | 6480496.1294 | 0 | 1883322.6706 | 1.8001 | 0.52315
Extra-high | 1576 | 99 | 123.6 | 0.069444 | 34.3333 | 639.5069 | 21956.4045 | 651.3496 | 23247.261 | 21956.4045 | 6427173.8001 | 6502452.5339 | 0 | 1883322.6706 | 1.8062 | 0.52315
Extra-high | 1577 | 100 | 123.7 | 0 | 34.3611 | 562.8092 | 19338.7489 | 652.404 | 20553.9621 | 19338.7489 | 6446512.549 | 6521791.2828 | 0 | 1883322.6706 | 1.8116 | 0.52315
Extra-high | 1578 | 101 | 123.6 | -0.055556 | 34.3333 | 500.1319 | 17171.1961 | 651.3496 | 18322.6777 | 17171.1961 | 6463683.7451 | 6538962.4789 | 0 | 1883322.6706 | 1.8164 | 0.52315
Extra-high | 1579 | 102 | 123.3 | -0.083333 | 34.25 | 466.9648 | 15993.5452 | 648.1916 | 17108.7016 | 15993.5452 | 6479677.2903 | 6554956.0241 | 0 | 1883322.6706 | 1.8208 | 0.52315
Extra-high | 1580 | 103 | 123 | -0.11111 | 34.1667 | 433.8031 | 14821.6043 | 645.0412 | 15900.4486 | 14821.6043 | 6494498.8946 | 6569777.6284 | 0 | 1883322.6706 | 1.8249 | 0.52315
Extra-high | 1581 | 104 | 122.5 | -0.125 | 34.0278 | 414.6796 | 14110.6236 | 639.8076 | 15165.1108 | 14110.6236 | 6508609.5182 | 6583888.252 | 0 | 1883322.6706 | 1.8289 | 0.52315
Extra-high | 1582 | 105 | 122.1 | -0.13889 | 33.9167 | 396.2942 | 13440.9781 | 635.6361 | 14472.9084 | 13440.9781 | 6522050.4963 | 6597329.2301 | 0 | 1883322.6706 | 1.8326 | 0.52315
Extra-high | 1583 | 106 | 121.5 | -0.18056 | 33.75 | 345.5048 | 11660.786 | 629.4044 | 12635.6952 | 11660.786 | 6533711.2823 | 6608990.0161 | 0 | 1883322.6706 | 1.8358 | 0.52315
Extra-high | 1584 | 107 | 120.8 | -0.20833 | 33.5556 | 309.5066 | 10385.6651 | 622.1729 | 11317.3446 | 10385.6651 | 6544096.9474 | 6619375.6812 | 0 | 1883322.6706 | 1.8387 | 0.52315
Extra-high | 1585 | 108 | 120 | -0.23611 | 33.3333 | 272.8259 | 9094.1981 | 613.9595 | 9980.9836 | 9094.1981 | 6553191.1455 | 6628469.8793 | 0 | 1883322.6706 | 1.8412 | 0.52315
Extra-high | 1586 | 109 | 119.1 | -0.26389 | 33.0833 | 235.4771 | 7790.3674 | 604.7846 | 8630.6291 | 7790.3674 | 6560981.5129 | 6636260.2467 | 0 | 1883322.6706 | 1.8434 | 0.52315
Extra-high | 1587 | 110 | 118.1 | -0.27778 | 32.8056 | 212.9622 | 6986.3418 | 594.6714 | 7793.9753 | 6986.3418 | 6567967.8547 | 6643246.5885 | 0 | 1883322.6706 | 1.8453 | 0.52315
Extra-high | 1588 | 111 | 117.1 | -0.26389 | 32.5278 | 221.4787 | 7204.2098 | 584.6434 | 8010.3318 | 7204.2098 | 6575172.0645 | 6650450.7983 | 0 | 1883322.6706 | 1.8473 | 0.52315
Extra-high | 1589 | 112 | 116.2 | -0.22222 | 32.2778 | 261.7151 | 8447.5815 | 575.6911 | 9284.9876 | 8447.5815 | 6583619.6459 | 6658898.3797 | 0 | 1883322.6706 | 1.8497 | 0.52315
Extra-high | 1590 | 113 | 115.5 | -0.18056 | 32.0833 | 303.3673 | 9733.0349 | 568.7759 | 10605.1782 | 9733.0349 | 6593352.6809 | 6668631.4147 | 0 | 1883322.6706 | 1.8524 | 0.52315
Extra-high | 1591 | 114 | 114.9 | -0.13889 | 31.9167 | 345.7293 | 11034.5254 | 562.8819 | 11943.1366 | 11034.5254 | 6604387.2063 | 6679665.9401 | 0 | 1883322.6706 | 1.8555 | 0.52315
Extra-high | 1592 | 115 | 114.5 | -0.11111 | 31.8056 | 373.9824 | 11894.7179 | 558.9696 | 12827.6699 | 11894.7179 | 6616281.9242 | 6691560.658 | 0 | 1883322.6706 | 1.8588 | 0.52315
Extra-high | 1593 | 116 | 114.1 | -0.083333 | 31.6944 | 402.245 | 12748.9325 | 555.071 | 13706.2485 | 12748.9325 | 6629030.8567 | 6704309.5905 | 0 | 1883322.6706 | 1.8623 | 0.52315
Extra-high | 1594 | 117 | 113.9 | -0.055556 | 31.6389 | 431.866 | 13663.7604 | 553.1268 | 14648.7532 | 13663.7604 | 6642694.6172 | 6717973.3509 | 0 | 1883322.6706 | 1.8661 | 0.52315
Extra-high | 1595 | 118 | 113.7 | -0.083333 | 31.5833 | 399.5449 | 12618.96 | 551.186 | 13569.6908 | 12618.96 | 6655313.5771 | 6730592.3109 | 0 | 1883322.6706 | 1.8696 | 0.52315
Extra-high | 1596 | 119 | 113.3 | -0.11111 | 31.4722 | 365.8821 | 11515.1212 | 547.3146 | 12428.3179 | 11515.1212 | 6666828.6983 | 6742107.4321 | 0 | 1883322.6706 | 1.8728 | 0.52315
Extra-high | 1597 | 120 | 112.9 | -0.15278 | 31.3611 | 316.7426 | 9933.3988 | 543.4569 | 10793.5983 | 9933.3988 | 6676762.0972 | 6752040.831 | 0 | 1883322.6706 | 1.8756 | 0.52315
Extra-high | 1598 | 121 | 112.2 | -0.20833 | 31.1667 | 250.1289 | 7795.6849 | 536.7387 | 8582.5525 | 7795.6849 | 6684557.782 | 6759836.5158 | 0 | 1883322.6706 | 1.8777 | 0.52315
Extra-high | 1599 | 122 | 111.4 | -0.23611 | 30.9444 | 213.856 | 6617.6563 | 529.112 | 7360.6243 | 6617.6563 | 6691175.4383 | 6766454.1721 | 0 | 1883322.6706 | 1.8796 | 0.52315
Extra-high | 1600 | 123 | 110.5 | -0.26389 | 30.6944 | 176.9659 | 5431.8701 | 520.5972 | 6129.4332 | 5431.8701 | 6696607.3085 | 6771886.0423 | 0 | 1883322.6706 | 1.8811 | 0.52315
Extra-high | 1601 | 124 | 109.5 | -0.27778 | 30.4167 | 154.9606 | 4713.3861 | 511.2172 | 5379.5639 | 4713.3861 | 6701320.6945 | 6776599.4283 | 0 | 1883322.6706 | 1.8824 | 0.52315
Extra-high | 1602 | 125 | 108.5 | -0.25 | 30.1389 | 179.473 | 5409.1159 | 501.9226 | 6090.5114 | 5409.1159 | 6706729.8105 | 6782008.5443 | 0 | 1883322.6706 | 1.8839 | 0.52315
Extra-high | 1603 | 126 | 107.7 | -0.19444 | 29.9167 | 236.2922 | 7069.0742 | 494.5482 | 7799.9146 | 7069.0742 | 6713798.8847 | 6789077.6185 | 0 | 1883322.6706 | 1.8859 | 0.52315
Extra-high | 1604 | 127 | 107.1 | -0.15278 | 29.75 | 278.9315 | 8298.2112 | 489.0533 | 9066.1959 | 8298.2112 | 6722097.0958 | 6797375.8296 | 0 | 1883322.6706 | 1.8882 | 0.52315
Extra-high | 1605 | 128 | 106.6 | -0.097222 | 29.6111 | 337.7097 | 9999.9588 | 484.4976 | 10822.1661 | 9999.9588 | 6732097.0546 | 6807375.7884 | 0 | 1883322.6706 | 1.8909 | 0.52315
Extra-high | 1606 | 129 | 106.4 | -0.055556 | 29.5556 | 382.9057 | 11316.9896 | 482.6813 | 12182.5766 | 11316.9896 | 6743414.0442 | 6818692.778 | 0 | 1883322.6706 | 1.8941 | 0.52315
Extra-high | 1607 | 130 | 106.2 | -0.027778 | 29.5 | 412.6179 | 12172.2284 | 480.8684 | 13065.7148 | 12172.2284 | 6755586.2727 | 6830865.0064 | 0 | 1883322.6706 | 1.8975 | 0.52315
Extra-high | 1608 | 131 | 106.2 | 0 | 29.5 | 443.5901 | 13085.909 | 480.8684 | 14010.3675 | 13085.909 | 6768672.1816 | 6843950.9154 | 0 | 1883322.6706 | 1.9011 | 0.52315
Extra-high | 1609 | 132 | 106.2 | 0.027778 | 29.5 | 474.5624 | 13999.5895 | 480.8684 | 14955.0203 | 13999.5895 | 6782671.7711 | 6857950.5049 | 0 | 1883322.6706 | 1.905 | 0.52315
Extra-high | 1610 | 133 | 106.4 | 0.041667 | 29.5556 | 491.3084 | 14520.894 | 482.6813 | 15494.8837 | 14520.894 | 6797192.6651 | 6872471.3989 | 0 | 1883322.6706 | 1.909 | 0.52315
Extra-high | 1611 | 134 | 106.5 | 0.055556 | 29.5833 | 507.4254 | 15011.3356 | 483.589 | 16002.3501 | 15011.3356 | 6812204.0007 | 6887482.7345 | 0 | 1883322.6706 | 1.9132 | 0.52315
Extra-high | 1612 | 135 | 106.8 | 0.097222 | 29.6667 | 555.7799 | 16488.1385 | 486.3173 | 17530.2357 | 16488.1385 | 6828692.1392 | 6903970.873 | 0 | 1883322.6706 | 1.9178 | 0.52315
Extra-high | 1613 | 136 | 107.2 | 0.13889 | 29.7778 | 604.7748 | 18008.8504 | 489.967 | 19103.5922 | 18008.8504 | 6846700.9896 | 6921979.7234 | 0 | 1883322.6706 | 1.9228 | 0.52315
Extra-high | 1614 | 137 | 107.8 | 0.18056 | 29.9444 | 655.0558 | 19615.2807 | 495.467 | 20765.8034 | 19615.2807 | 6866316.2703 | 6941595.004 | 0 | 1883322.6706 | 1.9282 | 0.52315
Extra-high | 1615 | 138 | 108.5 | 0.22222 | 30.1389 | 706.0007 | 21278.0781 | 501.9226 | 22486.0014 | 21278.0781 | 6887594.3484 | 6962873.0822 | 0 | 1883322.6706 | 1.9341 | 0.52315
Extra-high | 1616 | 139 | 109.4 | 0.27778 | 30.3889 | 773.7564 | 23513.5981 | 510.2839 | 24797.6384 | 23513.5981 | 6911107.9465 | 6986386.6802 | 0 | 1883322.6706 | 1.9407 | 0.52315
Extra-high | 1617 | 140 | 110.5 | 0.31944 | 30.6944 | 827.3826 | 25396.0484 | 520.5972 | 26744.0281 | 25396.0484 | 6936503.9948 | 7011782.7286 | 0 | 1883322.6706 | 1.9477 | 0.52315
Extra-high | 1618 | 141 | 111.7 | 0.34722 | 31.0278 | 866.256 | 26877.999 | 531.9656 | 28276.2206 | 26877.999 | 6963381.9938 | 7038660.7276 | 0 | 1883322.6706 | 1.9552 | 0.52315
Extra-high | 1619 | 142 | 113 | 0.33333 | 31.3889 | 859.4259 | 26976.4227 | 544.4201 | 28380.2686 | 26976.4227 | 6990358.4164 | 7065637.1502 | 0 | 1883322.6706 | 1.9627 | 0.52315
Extra-high | 1620 | 143 | 114.1 | 0.29167 | 31.6944 | 820.37 | 26001.1721 | 555.071 | 27376.6131 | 26001.1721 | 7016359.5885 | 7091638.3223 | 0 | 1883322.6706 | 1.9699 | 0.52315
Extra-high | 1621 | 144 | 115.1 | 0.25 | 31.9722 | 780.7035 | 24960.8246 | 564.8432 | 26306.3712 | 24960.8246 | 7041320.4131 | 7116599.1469 | 0 | 1883322.6706 | 1.9768 | 0.52315
Extra-high | 1622 | 145 | 115.9 | 0.19444 | 32.1944 | 724.2351 | 23316.347 | 572.7223 | 24613.3044 | 23316.347 | 7064636.7601 | 7139915.4939 | 0 | 1883322.6706 | 1.9833 | 0.52315
Extra-high | 1623 | 146 | 116.5 | 0.11111 | 32.3611 | 635.4504 | 20563.881 | 578.6675 | 21777.9989 | 20563.881 | 7085200.6412 | 7160479.3749 | 0 | 1883322.6706 | 1.989 | 0.52315
Extra-high | 1624 | 147 | 116.7 | 0.013889 | 32.4167 | 528.4297 | 17129.9289 | 580.656 | 18239.0147 | 17129.9289 | 7102330.5701 | 7177609.3039 | 0 | 1883322.6706 | 1.9938 | 0.52315
Extra-high | 1625 | 148 | 116.6 | -0.069444 | 32.3889 | 434.8217 | 14083.3914 | 579.6613 | 15097.8745 | 14083.3914 | 7116413.9615 | 7191692.6953 | 0 | 1883322.6706 | 1.9977 | 0.52315
Extra-high | 1626 | 149 | 116.2 | -0.19444 | 32.2778 | 292.6873 | 9447.296 | 575.6911 | 10315.6743 | 9447.296 | 7125861.2575 | 7201139.9913 | 0 | 1883322.6706 | 2.0003 | 0.52315
Extra-high | 1627 | 150 | 115.2 | -0.33333 | 32 | 130.9692 | 4191.0155 | 565.8251 | 4887.8098 | 4191.0155 | 7130052.2729 | 7205331.0067 | 0 | 1883322.6706 | 2.0015 | 0.52315
Extra-high | 1628 | 151 | 113.8 | -0.44444 | 31.6111 | -2.4198 | -76.4939 | 552.1559 | 473.2422 | 0 | 7130052.2729 | 7205331.0067 | 76.4939 | 1883399.1645 | 2.0015 | 0.52317
Extra-high | 1629 | 152 | 112 | -0.51389 | 31.1111 | -91.8942 | -2858.9319 | 534.8269 | -2415.9992 | 0 | 7130052.2729 | 7205331.0067 | 2858.9319 | 1886258.0964 | 2.0015 | 0.52396
Extra-high | 1630 | 153 | 110.1 | -0.51389 | 30.5833 | -104.3989 | -3192.8654 | 516.8349 | -2780.4293 | 0 | 7130052.2729 | 7205331.0067 | 3192.8654 | 1889450.9618 | 2.0015 | 0.52485
Extra-high | 1631 | 154 | 108.3 | -0.43056 | 30.0833 | -23.1313 | -695.8678 | 500.0738 | -218.9253 | 0 | 7130052.2729 | 7205331.0067 | 695.8678 | 1890146.8297 | 2.0015 | 0.52504
Extra-high | 1632 | 155 | 107 | -0.30556 | 29.7222 | 107.9498 | 3208.5083 | 488.1404 | 3804.5986 | 3208.5083 | 7133260.7813 | 7208539.5151 | 0 | 1890146.8297 | 2.0024 | 0.52504
Extra-high | 1633 | 156 | 106.1 | -0.16667 | 29.4722 | 257.1277 | 7578.1248 | 479.9633 | 8315.2158 | 7578.1248 | 7140838.9061 | 7216117.6399 | 0 | 1890146.8297 | 2.0045 | 0.52504
Extra-high | 1634 | 157 | 105.8 | -0.055556 | 29.3889 | 379.1329 | 11142.2933 | 477.2529 | 11998.679 | 11142.2933 | 7151981.1993 | 7227259.9331 | 0 | 1890146.8297 | 2.0076 | 0.52504
Extra-high | 1635 | 158 | 105.7 | -0.013889 | 29.3611 | 424.9645 | 12477.4287 | 476.3511 | 13378.7442 | 12477.4287 | 7164458.628 | 7239737.3618 | 0 | 1890146.8297 | 2.011 | 0.52504
Extra-high | 1636 | 159 | 105.7 | -0.013889 | 29.3611 | 424.9645 | 12477.4287 | 476.3511 | 13378.7442 | 12477.4287 | 7176936.0566 | 7252214.7904 | 0 | 1890146.8297 | 2.0145 | 0.52504
Extra-high | 1637 | 160 | 105.6 | -0.055556 | 29.3333 | 377.88 | 11084.4797 | 475.4502 | 11937.8099 | 11084.4797 | 7188020.5363 | 7263299.2701 | 0 | 1890146.8297 | 2.0176 | 0.52504
Extra-high | 1638 | 161 | 105.3 | -0.097222 | 29.25 | 329.5468 | 9639.2441 | 472.7527 | 10441.5435 | 9639.2441 | 7197659.7804 | 7272938.5142 | 0 | 1890146.8297 | 2.0203 | 0.52504
Extra-high | 1639 | 162 | 104.9 | -0.125 | 29.1389 | 296.0831 | 8627.532 | 469.1678 | 9392.7829 | 8627.532 | 7206287.3124 | 7281566.0462 | 0 | 1890146.8297 | 2.0227 | 0.52504
Extra-high | 1640 | 163 | 104.4 | -0.125 | 29 | 292.982 | 8496.4791 | 464.7059 | 9254.1671 | 8496.4791 | 7214783.7915 | 7290062.5253 | 0 | 1890146.8297 | 2.025 | 0.52504
Extra-high | 1641 | 164 | 104 | -0.083333 | 28.8889 | 336.9702 | 9734.6948 | 461.1518 | 10532.8168 | 9734.6948 | 7224518.4862 | 7299797.22 | 0 | 1890146.8297 | 2.0277 | 0.52504
Extra-high | 1642 | 165 | 103.8 | -0.013889 | 28.8333 | 413.1692 | 11913.0462 | 459.3798 | 12785.5953 | 11913.0462 | 7236431.5324 | 7311710.2662 | 0 | 1890146.8297 | 2.031 | 0.52504
Extra-high | 1643 | 166 | 103.9 | 0.083333 | 28.8611 | 522.1875 | 15070.9108 | 460.2654 | 16053.3637 | 15070.9108 | 7251502.4432 | 7326781.177 | 0 | 1890146.8297 | 2.0352 | 0.52504
Extra-high | 1644 | 167 | 104.4 | 0.16667 | 29 | 618.1904 | 17927.5208 | 464.7059 | 19010.4171 | 17927.5208 | 7269429.964 | 7344708.6978 | 0 | 1890146.8297 | 2.0402 | 0.52504
Extra-high | 1645 | 168 | 105.1 | 0.23611 | 29.1944 | 699.9665 | 20435.1341 | 470.9585 | 21606.0592 | 20435.1341 | 7289865.0981 | 7365143.8319 | 0 | 1890146.8297 | 2.0459 | 0.52504
Extra-high | 1646 | 169 | 106.1 | 0.29167 | 29.4722 | 768.1694 | 22639.6584 | 479.9633 | 23887.791 | 22639.6584 | 7312504.7565 | 7387783.4903 | 0 | 1890146.8297 | 2.0522 | 0.52504
Extra-high | 1647 | 170 | 107.2 | 0.33333 | 29.7778 | 821.5804 | 24464.838 | 489.967 | 25776.3854 | 24464.838 | 7336969.5945 | 7412248.3283 | 0 | 1890146.8297 | 2.059 | 0.52504
Extra-high | 1648 | 171 | 108.5 | 0.375 | 30.1389 | 876.348 | 26412.1541 | 501.9226 | 27790.4246 | 26412.1541 | 7363381.7486 | 7438660.4824 | 0 | 1890146.8297 | 2.0663 | 0.52504
Extra-high | 1649 | 172 | 109.9 | 0.38889 | 30.5278 | 900.8945 | 27502.3078 | 514.959 | 28918.1612 | 27502.3078 | 7390884.0564 | 7466162.7902 | 0 | 1890146.8297 | 2.0739 | 0.52504
Extra-high | 1650 | 173 | 111.3 | 0.38889 | 30.9167 | 910.0711 | 28136.3655 | 528.1625 | 29574.5991 | 28136.3655 | 7419020.4219 | 7494299.1557 | 0 | 1890146.8297 | 2.0817 | 0.52504
Extra-high | 1651 | 174 | 112.7 | 0.36111 | 31.3056 | 888.3917 | 27811.5944 | 541.5332 | 29241.5193 | 27811.5944 | 7446832.0163 | 7522110.7501 | 0 | 1890146.8297 | 2.0895 | 0.52504
Extra-high | 1652 | 175 | 113.9 | 0.31944 | 31.6389 | 849.991 | 26892.7708 | 553.1268 | 28295.8886 | 26892.7708 | 7473724.7872 | 7549003.521 | 0 | 1890146.8297 | 2.0969 | 0.52504
Extra-high | 1653 | 176 | 115 | 0.29167 | 31.9444 | 826.48 | 26401.4429 | 563.8621 | 27791.785 | 26401.4429 | 7500126.2301 | 7575404.9639 | 0 | 1890146.8297 | 2.1043 | 0.52504
Extra-high | 1654 | 177 | 116 | 0.25 | 32.2222 | 786.8667 | 25354.5947 | 573.711 | 26715.1725 | 25354.5947 | 7525480.8248 | 7600759.5585 | 0 | 1890146.8297 | 2.1113 | 0.52504
Extra-high | 1655 | 178 | 116.8 | 0.22222 | 32.4444 | 761.4133 | 24703.6305 | 581.6516 | 26046.6954 | 24703.6305 | 7550184.4553 | 7625463.1891 | 0 | 1890146.8297 | 2.1182 | 0.52504
Extra-high | 1656 | 179 | 117.6 | 0.22222 | 32.6667 | 766.97 | 25054.3521 | 589.6467 | 26410.9687 | 25054.3521 | 7575238.8074 | 7650517.5412 | 0 | 1890146.8297 | 2.1251 | 0.52504
Extra-high | 1657 | 180 | 118.4 | 0.22222 | 32.8889 | 772.5646 | 25408.7907 | 597.6964 | 26779.0517 | 25408.7907 | 7600647.598 | 7675926.3318 | 0 | 1890146.8297 | 2.1322 | 0.52504
Extra-high | 1658 | 181 | 119.2 | 0.22222 | 33.1111 | 778.1971 | 25766.9717 | 605.8007 | 27150.9695 | 25766.9717 | 7626414.5697 | 7701693.3035 | 0 | 1890146.8297 | 2.1394 | 0.52504
Extra-high | 1659 | 182 | 120 | 0.22222 | 33.3333 | 783.8676 | 26128.9204 | 613.9595 | 27526.7475 | 26128.9204 | 7652543.4901 | 7727822.2239 | 0 | 1890146.8297 | 2.1466 | 0.52504
Extra-high | 1660 | 183 | 120.8 | 0.22222 | 33.5556 | 789.576 | 26494.662 | 622.1729 | 27906.411 | 26494.662 | 7679038.1521 | 7754316.8859 | 0 | 1890146.8297 | 2.154 | 0.52504
Extra-high | 1661 | 184 | 121.6 | 0.20833 | 33.7778 | 779.8362 | 26341.1355 | 630.4409 | 27751.4126 | 26341.1355 | 7705379.2876 | 7780658.0214 | 0 | 1890146.8297 | 2.1613 | 0.52504
Extra-high | 1662 | 185 | 122.3 | 0.20833 | 33.9722 | 784.8954 | 26664.6412 | 637.7202 | 28087.2568 | 26664.6412 | 7732043.9289 | 7807322.6627 | 0 | 1890146.8297 | 2.1687 | 0.52504
Extra-high | 1663 | 186 | 123.1 | 0.20833 | 34.1944 | 790.7129 | 27037.9872 | 646.0905 | 28474.7905 | 27037.9872 | 7759081.916 | 7834360.6498 | 0 | 1890146.8297 | 2.1762 | 0.52504
Extra-high | 1664 | 187 | 123.8 | 0.18056 | 34.3889 | 764.862 | 26302.7555 | 653.4593 | 27721.0768 | 26302.7555 | 7785384.6715 | 7860663.4053 | 0 | 1890146.8297 | 2.1835 | 0.52504
Extra-high | 1665 | 188 | 124.4 | 0.16667 | 34.5556 | 753.7888 | 26047.5906 | 659.8086 | 27461.1881 | 26047.5906 | 7811432.2621 | 7886710.9959 | 0 | 1890146.8297 | 2.1908 | 0.52504
Extra-high | 1666 | 189 | 125 | 0.13889 | 34.7222 | 727.2508 | 25251.7634 | 666.1887 | 26645.2029 | 25251.7634 | 7836684.0255 | 7911962.7593 | 0 | 1890146.8297 | 2.1978 | 0.52504
Extra-high | 1667 | 190 | 125.4 | 0.11111 | 34.8333 | 699.2466 | 24357.0884 | 670.4591 | 25726.7941 | 24357.0884 | 7861041.1139 | 7936319.8477 | 0 | 1890146.8297 | 2.2045 | 0.52504
Extra-high | 1668 | 191 | 125.8 | 0.097222 | 34.9444 | 686.7379 | 23997.6751 | 674.7432 | 25359.1563 | 23997.6751 | 7885038.789 | 7960317.5228 | 0 | 1890146.8297 | 2.2112 | 0.52504
Extra-high | 1669 | 192 | 126.1 | 0.083333 | 35.0278 | 673.4911 | 23590.898 | 677.9652 | 24942.3543 | 23590.898 | 7908629.687 | 7983908.4208 | 0 | 1890146.8297 | 2.2178 | 0.52504
Extra-high | 1670 | 193 | 126.4 | 0.069444 | 35.1111 | 660.2497 | 23182.1003 | 681.1949 | 24523.5449 | 23182.1003 | 7931811.7873 | 8007090.5211 | 0 | 1890146.8297 | 2.2242 | 0.52504
Extra-high | 1671 | 194 | 126.6 | 0.041667 | 35.1667 | 630.7769 | 22182.3201 | 683.3523 | 23496.4493 | 22182.3201 | 7953994.1075 | 8029272.8413 | 0 | 1890146.8297 | 2.2304 | 0.52504
Extra-high | 1672 | 195 | 126.7 | 0.027778 | 35.1944 | 616.0414 | 21681.2333 | 684.4322 | 22981.7069 | 21681.2333 | 7975675.3408 | 8050954.0746 | 0 | 1890146.8297 | 2.2364 | 0.52504
Extra-high | 1673 | 196 | 126.8 | 0.027778 | 35.2222 | 616.7925 | 21724.804 | 685.5131 | 23027.1096 | 21724.804 | 7997400.1447 | 8072678.8785 | 0 | 1890146.8297 | 2.2424 | 0.52504
Extra-high | 1674 | 197 | 126.9 | 0.013889 | 35.25 | 602.0582 | 21222.5518 | 686.5947 | 22511.2048 | 21222.5518 | 8018622.6965 | 8093901.4303 | 0 | 1890146.8297 | 2.2483 | 0.52504
Extra-high | 1675 | 198 | 126.9 | 0 | 35.25 | 586.5721 | 20676.6664 | 686.5947 | 21949.8332 | 20676.6664 | 8039299.3629 | 8114578.0967 | 0 | 1890146.8297 | 2.254 | 0.52504
Extra-high | 1676 | 199 | 126.9 | -0.013889 | 35.25 | 571.086 | 20130.781 | 686.5947 | 21388.4617 | 20130.781 | 8059430.1439 | 8134708.8777 | 0 | 1890146.8297 | 2.2596 | 0.52504
Extra-high | 1677 | 200 | 126.8 | -0.041667 | 35.2222 | 539.362 | 18997.5277 | 685.5131 | 20222.4028 | 18997.5277 | 8078427.6716 | 8153706.4054 | 0 | 1890146.8297 | 2.2649 | 0.52504
Extra-high | 1678 | 201 | 126.6 | -0.069444 | 35.1667 | 506.888 | 17825.5609 | 683.3523 | 19015.8011 | 17825.5609 | 8096253.2325 | 8171531.9663 | 0 | 1890146.8297 | 2.2699 | 0.52504
Extra-high | 1679 | 202 | 126.3 | -0.083333 | 35.0833 | 489.1537 | 17161.1408 | 680.1175 | 18330.4119 | 17161.1408 | 8113414.3733 | 8188693.1071 | 0 | 1890146.8297 | 2.2746 | 0.52504
Extra-high | 1680 | 203 | 126 | -0.083333 | 35 | 486.9108 | 17041.877 | 676.8903 | 18205.6781 | 17041.877 | 8130456.2503 | 8205734.984 | 0 | 1890146.8297 | 2.2794 | 0.52504
Extra-high | 1681 | 204 | 125.7 | -0.055556 | 34.9167 | 515.6454 | 18004.62 | 673.6709 | 19193.9363 | 18004.62 | 8148460.8702 | 8223739.604 | 0 | 1890146.8297 | 2.2844 | 0.52504
Extra-high | 1682 | 205 | 125.6 | -0.013889 | 34.8889 | 561.3591 | 19585.1956 | 672.5995 | 20819.1542 | 19585.1956 | 8168046.0658 | 8243324.7996 | 0 | 1890146.8297 | 2.2898 | 0.52504
Extra-high | 1683 | 206 | 125.6 | 0.027778 | 34.8889 | 607.8174 | 21206.0752 | 672.5995 | 22486.4921 | 21206.0752 | 8189252.1411 | 8264530.8748 | 0 | 1890146.8297 | 2.2957 | 0.52504
Extra-high | 1684 | 207 | 125.8 | 0.083333 | 34.9444 | 671.2518 | 23456.5216 | 674.7432 | 24802.5166 | 23456.5216 | 8212708.6626 | 8287987.3964 | 0 | 1890146.8297 | 2.3022 | 0.52504
Extra-high | 1685 | 208 | 126.2 | 0.11111 | 35.0556 | 705.211 | 24721.5631 | 679.0409 | 26105.815 | 24721.5631 | 8237430.2257 | 8312708.9595 | 0 | 1890146.8297 | 2.3091 | 0.52504
Extra-high | 1686 | 209 | 126.6 | 0.11111 | 35.1667 | 708.2074 | 24905.2947 | 683.3523 | 26296.8544 | 24905.2947 | 8262335.5204 | 8337614.2542 | 0 | 1890146.8297 | 2.316 | 0.52504
Extra-high | 1687 | 210 | 127 | 0.11111 | 35.2778 | 711.2134 | 25090.0267 | 687.6773 | 26488.9173 | 25090.0267 | 8287425.5471 | 8362704.2809 | 0 | 1890146.8297 | 2.323 | 0.52504
Extra-high | 1688 | 211 | 127.4 | 0.083333 | 35.3889 | 683.2565 | 24179.6897 | 692.0159 | 25554.9622 | 24179.6897 | 8311605.2368 | 8386883.9706 | 0 | 1890146.8297 | 2.3297 | 0.52504
Extra-high | 1689 | 212 | 127.6 | 0.055556 | 35.4444 | 653.7956 | 23173.4209 | 694.1904 | 24521.4069 | 23173.4209 | 8334778.6577 | 8410057.3915 | 0 | 1890146.8297 | 2.3361 | 0.52504
Extra-high | 1690 | 213 | 127.8 | 0.041667 | 35.5 | 639.8231 | 22713.7198 | 696.3682 | 24049.9111 | 22713.7198 | 8357492.3775 | 8432771.1113 | 0 | 1890146.8297 | 2.3424 | 0.52504
Extra-high | 1691 | 214 | 127.9 | 0.027778 | 35.5278 | 625.0947 | 22208.2251 | 697.4584 | 23530.7782 | 22208.2251 | 8379700.6026 | 8454979.3364 | 0 | 1890146.8297 | 2.3486 | 0.52504
Extra-high | 1692 | 215 | 128 | 0.027778 | 35.5556 | 625.853 | 22252.5505 | 698.5495 | 23576.9529 | 22252.5505 | 8401953.153 | 8477231.8868 | 0 | 1890146.8297 | 2.3548 | 0.52504
Extra-high | 1693 | 216 | 128.1 | 0.027778 | 35.5833 | 626.6119 | 22296.9391 | 699.6414 | 23623.1923 | 22296.9391 | 8424250.0921 | 8499528.8259 | 0 | 1890146.8297 | 2.361 | 0.52504
Extra-high | 1694 | 217 | 128.2 | 0.027778 | 35.6111 | 627.3714 | 22341.3909 | 700.7341 | 23669.4964 | 22341.3909 | 8446591.483 | 8521870.2168 | 0 | 1890146.8297 | 2.3672 | 0.52504
Extra-high | 1695 | 218 | 128.3 | 0.027778 | 35.6389 | 628.1314 | 22385.9061 | 701.8278 | 23715.8653 | 22385.9061 | 8468977.3891 | 8544256.1229 | 0 | 1890146.8297 | 2.3734 | 0.52504
Extra-high | 1696 | 219 | 128.4 | 0.027778 | 35.6667 | 628.8921 | 22430.4847 | 702.9222 | 23762.299 | 22430.4847 | 8491407.8737 | 8566686.6075 | 0 | 1890146.8297 | 2.3796 | 0.52504
Extra-high | 1697 | 220 | 128.5 | 0.027778 | 35.6944 | 629.6534 | 22475.1266 | 704.0176 | 23808.7975 | 22475.1266 | 8513883.0004 | 8589161.7342 | 0 | 1890146.8297 | 2.3859 | 0.52504
Extra-high | 1698 | 221 | 128.6 | 0.013889 | 35.7222 | 614.9291 | 21966.6337 | 705.1137 | 23286.6766 | 21966.6337 | 8535849.6341 | 8611128.3679 | 0 | 1890146.8297 | 2.392 | 0.52504
Extra-high | 1699 | 222 | 128.6 | -0.013889 | 35.7222 | 583.9569 | 20860.2371 | 705.1137 | 22149.3077 | 20860.2371 | 8556709.8712 | 8631988.605 | 0 | 1890146.8297 | 2.3978 | 0.52504
Extra-high | 1700 | 223 | 128.5 | -0.041667 | 35.6944 | 552.2228 | 19711.2859 | 704.0176 | 20967.5263 | 19711.2859 | 8576421.1572 | 8651699.891 | 0 | 1890146.8297 | 2.4032 | 0.52504
Extra-high | 1701 | 224 | 128.3 | -0.055556 | 35.6389 | 535.2148 | 19074.4593 | 701.8278 | 20311.5019 | 19074.4593 | 8595495.6165 | 8670774.3503 | 0 | 1890146.8297 | 2.4085 | 0.52504
Extra-high | 1702 | 225 | 128.1 | -0.055556 | 35.5833 | 533.6952 | 18990.6543 | 699.6414 | 20223.9909 | 18990.6543 | 8614486.2709 | 8689765.0046 | 0 | 1890146.8297 | 2.4138 | 0.52504
Extra-high | 1703 | 226 | 127.9 | -0.069444 | 35.5278 | 516.6919 | 18356.9153 | 697.4584 | 19571.0656 | 18356.9153 | 8632843.1861 | 8708121.9199 | 0 | 1890146.8297 | 2.4189 | 0.52504
Extra-high | 1704 | 227 | 127.6 | -0.069444 | 35.4444 | 514.4206 | 18233.3515 | 694.1904 | 19441.9624 | 18233.3515 | 8651076.5376 | 8726355.2714 | 0 | 1890146.8297 | 2.424 | 0.52504
Extra-high | 1705 | 228 | 127.4 | -0.055556 | 35.3889 | 528.3954 | 18699.3271 | 692.0159 | 19919.7384 | 18699.3271 | 8669775.8646 | 8745054.5984 | 0 | 1890146.8297 | 2.4292 | 0.52504
Extra-high | 1706 | 229 | 127.2 | -0.055556 | 35.3333 | 526.8865 | 18616.6577 | 689.8449 | 19833.3891 | 18616.6577 | 8688392.5224 | 8763671.2561 | 0 | 1890146.8297 | 2.4344 | 0.52504
Extra-high | 1707 | 230 | 127 | -0.041667 | 35.2778 | 540.8661 | 19080.5552 | 687.6773 | 20309.0986 | 19080.5552 | 8707473.0776 | 8782751.8114 | 0 | 1890146.8297 | 2.4397 | 0.52504
Extra-high | 1708 | 231 | 126.9 | -0.027778 | 35.25 | 555.5999 | 19584.8956 | 686.5947 | 20827.0902 | 19584.8956 | 8727057.9731 | 8802336.7069 | 0 | 1890146.8297 | 2.4451 | 0.52504
Extra-high | 1709 | 232 | 126.8 | -0.027778 | 35.2222 | 554.8481 | 19542.983 | 685.5131 | 20783.3441 | 19542.983 | 8746600.9561 | 8821879.6899 | 0 | 1890146.8297 | 2.4505 | 0.52504
Extra-high | 1710 | 233 | 126.7 | 0 | 35.1944 | 585.0691 | 20591.1832 | 684.4322 | 21860.6845 | 20591.1832 | 8767192.1393 | 8842470.873 | 0 | 1890146.8297 | 2.4562 | 0.52504
Extra-high | 1711 | 234 | 126.8 | 0.027778 | 35.2222 | 616.7925 | 21724.804 | 685.5131 | 23027.1096 | 21724.804 | 8788916.9432 | 8864195.677 | 0 | 1890146.8297 | 2.4623 | 0.52504
Extra-high | 1712 | 235 | 126.9 | 0.041667 | 35.25 | 633.0304 | 22314.3226 | 686.5947 | 23633.9478 | 22314.3226 | 8811231.2658 | 8886509.9996 | 0 | 1890146.8297 | 2.4685 | 0.52504
Extra-high | 1713 | 236 | 127.1 | 0.069444 | 35.3056 | 665.508 | 23496.1291 | 688.7607 | 24850.3977 | 23496.1291 | 8834727.3949 | 8910006.1287 | 0 | 1890146.8297 | 2.475 | 0.52504
Extra-high | 1714 | 237 | 127.4 | 0.083333 | 35.3889 | 683.2565 | 24179.6897 | 692.0159 | 25554.9622 | 24179.6897 | 8858907.0846 | 8934185.8184 | 0 | 1890146.8297 | 2.4817 | 0.52504
Extra-high | 1715 | 238 | 127.7 | 0.097222 | 35.4722 | 701.0104 | 24866.3976 | 695.2789 | 26262.6869 | 24866.3976 | 8883773.4823 | 8959052.2161 | 0 | 1890146.8297 | 2.4886 | 0.52504
Extra-high | 1716 | 239 | 128.1 | 0.11111 | 35.5833 | 719.5285 | 25603.2238 | 699.6414 | 27022.3937 | 25603.2238 | 8909376.706 | 8984655.4398 | 0 | 1890146.8297 | 2.4957 | 0.52504
Extra-high | 1717 | 240 | 128.5 | 0.125 | 35.6944 | 738.0561 | 26344.5035 | 704.0176 | 27786.5772 | 26344.5035 | 8935721.2096 | 9010999.9434 | 0 | 1890146.8297 | 2.5031 | 0.52504
Extra-high | 1718 | 241 | 129 | 0.13889 | 35.8333 | 757.3574 | 27138.6412 | 709.5069 | 28605.5056 | 27138.6412 | 8962859.8508 | 9038138.5846 | 0 | 1890146.8297 | 2.5106 | 0.52504
Extra-high | 1719 | 242 | 129.5 | 0.15278 | 35.9722 | 776.6735 | 27938.6733 | 715.0177 | 29430.3645 | 27938.6733 | 8990798.5241 | 9066077.2579 | 0 | 1890146.8297 | 2.5184 | 0.52504
Extra-high | 1720 | 243 | 130.1 | 0.15278 | 36.1389 | 781.2891 | 28234.9202 | 721.6587 | 29737.8679 | 28234.9202 | 9019033.4443 | 9094312.178 | 0 | 1890146.8297 | 2.5262 | 0.52504
Extra-high | 1721 | 244 | 130.6 | 0.125 | 36.2778 | 754.1795 | 27359.9557 | 727.2163 | 28841.3514 | 27359.9557 | 9046393.3999 | 9121672.1337 | 0 | 1890146.8297 | 2.5338 | 0.52504
Extra-high | 1722 | 245 | 131 | 0.083333 | 36.3889 | 710.8219 | 25866.019 | 731.6777 | 27308.5186 | 25866.019 | 9072259.4189 | 9147538.1527 | 0 | 1890146.8297 | 2.541 | 0.52504
Extra-high | 1723 | 246 | 131.2 | 0.041667 | 36.4444 | 665.9175 | 24268.9931 | 733.9135 | 25668.8241 | 24268.9931 | 9096528.412 | 9171807.1458 | 0 | 1890146.8297 | 2.5477 | 0.52504
Extra-high | 1724 | 247 | 131.3 | 0 | 36.4722 | 620.237 | 22621.4222 | 735.0327 | 23976.6919 | 22621.4222 | 9119149.8342 | 9194428.568 | 0 | 1890146.8297 | 2.554 | 0.52504
Extra-high | 1725 | 248 | 131.2 | -0.083333 | 36.4444 | 526.5425 | 19189.5486 | 733.9135 | 20450.0047 | 19189.5486 | 9138339.3828 | 9213618.1166 | 0 | 1890146.8297 | 2.5593 | 0.52504
Extra-high | 1726 | 249 | 130.7 | -0.19444 | 36.3056 | 398.7732 | 14477.6835 | 728.3303 | 15604.787 | 14477.6835 | 9152817.0663 | 9228095.8 | 0 | 1890146.8297 | 2.5634 | 0.52504
Extra-high | 1727 | 250 | 129.8 | -0.31944 | 36.0556 | 252.4509 | 9102.2567 | 718.3343 | 10073.0419 | 9102.2567 | 9161919.323 | 9237198.0568 | 0 | 1890146.8297 | 2.5659 | 0.52504
Extra-high | 1728 | 251 | 128.4 | -0.45833 | 35.6667 | 86.8782 | 3098.6559 | 702.9222 | 3888.4564 | 3098.6559 | 9165017.9789 | 9240296.7127 | 0 | 1890146.8297 | 2.5667 | 0.52504
Extra-high | 1729 | 252 | 126.5 | -0.59722 | 35.1389 | -82.3342 | -2893.1335 | 682.2732 | -2293.1946 | 0 | 9165017.9789 | 9240296.7127 | 2893.1335 | 1893039.9632 | 2.5667 | 0.52584
Extra-high | 1730 | 253 | 124.1 | -0.68056 | 34.4722 | -193.0731 | -6655.6583 | 656.6301 | -6192.1013 | 0 | 9165017.9789 | 9240296.7127 | 6655.6583 | 1899695.6215 | 2.5667 | 0.52769
Extra-high | 1731 | 254 | 121.6 | -0.70833 | 33.7778 | -242.2471 | -8182.5682 | 630.4409 | -7794.3744 | 0 | 9165017.9789 | 9240296.7127 | 8182.5682 | 1907878.1897 | 2.5667 | 0.52997
Extra-high | 1732 | 255 | 119 | -0.70833 | 33.0556 | -260.784 | -8620.3602 | 603.7695 | -8277.3747 | 0 | 9165017.9789 | 9240296.7127 | 8620.3602 | 1916498.5499 | 2.5667 | 0.53236
Extra-high | 1733 | 256 | 116.5 | -0.68056 | 32.3611 | -247.2579 | -8001.5414 | 578.6675 | -7670.1319 | 0 | 9165017.9789 | 9240296.7127 | 8001.5414 | 1924500.0913 | 2.5667 | 0.53458
Extra-high | 1734 | 257 | 114.1 | -0.65278 | 31.6944 | -232.6855 | -7374.8387 | 555.071 | -7052.4533 | 0 | 9165017.9789 | 9240296.7127 | 7374.8387 | 1931874.93 | 2.5667 | 0.53663
Extra-high | 1735 | 258 | 111.8 | -0.63889 | 31.0556 | -232.5956 | -7223.3853 | 532.9186 | -6923.0624 | 0 | 9165017.9789 | 9240296.7127 | 7223.3853 | 1939098.3154 | 2.5667 | 0.53864
Extra-high | 1736 | 259 | 109.5 | -0.65278 | 30.4167 | -263.1644 | -8004.5827 | 511.2172 | -7756.5298 | 0 | 9165017.9789 | 9240296.7127 | 8004.5827 | 1947102.898 | 2.5667 | 0.54086
Extra-high | 1737 | 260 | 107.1 | -0.65278 | 29.75 | -278.5685 | -8287.4138 | 489.0533 | -8076.9291 | 0 | 9165017.9789 | 9240296.7127 | 8287.4138 | 1955390.3119 | 2.5667 | 0.54316
Extra-high | 1738 | 261 | 104.8 | -0.63889 | 29.1111 | -277.5244 | -8079.0443 | 468.2737 | -7888.295 | 0 | 9165017.9789 | 9240296.7127 | 8079.0443 | 1963469.3562 | 2.5667 | 0.54541
Extra-high | 1739 | 262 | 102.5 | -0.61111 | 28.4722 | -260.6807 | -7422.1586 | 447.9453 | -7234.894 | 0 | 9165017.9789 | 9240296.7127 | 7422.1586 | 1970891.5148 | 2.5667 | 0.54747
Extra-high | 1740 | 263 | 100.4 | -0.54167 | 27.8889 | -195.8763 | -5462.7712 | 429.7785 | -5228.869 | 0 | 9165017.9789 | 9240296.7127 | 5462.7712 | 1976354.286 | 2.5667 | 0.54899
Extra-high | 1741 | 264 | 98.6 | -0.44444 | 27.3889 | -98.0879 | -2686.5172 | 414.5062 | -2370.0989 | 0 | 9165017.9789 | 9240296.7127 | 2686.5172 | 1979040.8033 | 2.5667 | 0.54973
Extra-high | 1742 | 265 | 97.2 | -0.375 | 27 | -28.7802 | -777.0644 | 402.8188 | -403.0257 | 0 | 9165017.9789 | 9240296.7127 | 777.0644 | 1979817.8677 | 2.5667 | 0.54995
Extra-high | 1743 | 266 | 95.9 | -0.33333 | 26.6389 | 10.2395 | 272.7694 | 392.1159 | 675.1248 | 272.7694 | 9165290.7483 | 9240569.4821 | 0 | 1979817.8677 | 2.5668 | 0.54995
Extra-high | 1744 | 267 | 94.8 | -0.29167 | 26.3333 | 50.4818 | 1329.3551 | 383.1721 | 1763.009 | 1329.3551 | 9166620.1034 | 9241898.8372 | 0 | 1979817.8677 | 2.5672 | 0.54995
Extra-high | 1745 | 268 | 93.8 | -0.27778 | 26.0556 | 60.3793 | 1573.215 | 375.131 | 2008.7252 | 1573.215 | 9168193.3184 | 9243472.0522 | 0 | 1979817.8677 | 2.5676 | 0.54995
Extra-high | 1746 | 269 | 92.8 | -0.27778 | 25.7778 | 54.8498 | 1413.9066 | 367.1751 | 1835.9315 | 1413.9066 | 9169607.225 | 9244885.9588 | 0 | 1979817.8677 | 2.568 | 0.54995
Extra-high | 1747 | 270 | 91.8 | -0.25 | 25.5 | 80.3519 | 2048.9731 | 359.3044 | 2488.6294 | 2048.9731 | 9171656.1981 | 9246934.9319 | 0 | 1979817.8677 | 2.5686 | 0.54995
Extra-high | 1748 | 271 | 91 | -0.22222 | 25.2778 | 106.9906 | 2704.4858 | 353.0693 | 3164.5458 | 2704.4858 | 9174360.6839 | 9249639.4177 | 0 | 1979817.8677 | 2.5693 | 0.54995
Extra-high | 1749 | 272 | 90.2 | -0.19444 | 25.0556 | 133.6673 | 3349.1094 | 346.8888 | 3829.6656 | 3349.1094 | 9177709.7933 | 9252988.5271 | 0 | 1979817.8677 | 2.5703 | 0.54995
Extra-high | 1750 | 273 | 89.6 | -0.15278 | 24.8889 | 176.9289 | 4403.5641 | 342.2892 | 4922.7823 | 4403.5641 | 9182113.3574 | 9257392.0912 | 0 | 1979817.8677 | 2.5715 | 0.54995
Extra-high | 1751 | 274 | 89.1 | -0.13889 | 24.75 | 189.7674 | 4696.7422 | 338.4797 | 5224.9892 | 4696.7422 | 9186810.0995 | 9262088.8333 | 0 | 1979817.8677 | 2.5728 | 0.54995
Extra-high | 1752 | 275 | 88.6 | -0.13889 | 24.6111 | 187.1345 | 4605.5882 | 334.6915 | 5127.4142 | 4605.5882 | 9191415.6878 | 9266694.4216 | 0 | 1979817.8677 | 2.5741 | 0.54995
Extra-high | 1753 | 276 | 88.1 | -0.13889 | 24.4722 | 184.5165 | 4515.5282 | 330.9246 | 5030.9693 | 4515.5282 | 9195931.216 | 9271209.9498 | 0 | 1979817.8677 | 2.5753 | 0.54995
Extra-high | 1754 | 277 | 87.6 | -0.13889 | 24.3333 | 181.9133 | 4426.556 | 327.179 | 4935.6483 | 4426.556 | 9200357.772 | 9275636.5058 | 0 | 1979817.8677 | 2.5766 | 0.54995
Extra-high | 1755 | 278 | 87.1 | -0.13889 | 24.1944 | 179.3249 | 4338.6653 | 323.4548 | 4841.4449 | 4338.6653 | 9204696.4373 | 9279975.1711 | 0 | 1979817.8677 | 2.5778 | 0.54995
Extra-high | 1756 | 279 | 86.6 | -0.13889 | 24.0556 | 176.7513 | 4251.8501 | 319.7518 | 4748.3532 | 4251.8501 | 9208948.2874 | 9284227.0212 | 0 | 1979817.8677 | 2.579 | 0.54995
Extra-high | 1757 | 280 | 86.1 | -0.15278 | 23.9167 | 158.7064 | 3795.7279 | 316.0702 | 4270.5045 | 3795.7279 | 9212744.0153 | 9288022.7491 | 0 | 1979817.8677 | 2.58 | 0.54995
Extra-high | 1758 | 281 | 85.5 | -0.15278 | 23.75 | 155.6554 | 3696.8165 | 311.6804 | 4164.1523 | 3696.8165 | 9216440.8318 | 9291719.5656 | 0 | 1979817.8677 | 2.581 | 0.54995
Extra-high | 1759 | 282 | 85 | -0.15278 | 23.6111 | 153.1293 | 3615.5519 | 308.0457 | 4076.7268 | 3615.5519 | 9220056.3837 | 9295335.1175 | 0 | 1979817.8677 | 2.582 | 0.54995
Extra-high | 1760 | 283 | 84.4 | -0.16667 | 23.4444 | 134.6313 | 3156.356 | 303.7121 | 3594.6994 | 3156.356 | 9223212.7397 | 9298491.4735 | 0 | 1979817.8677 | 2.5829 | 0.54995
Extra-high | 1761 | 284 | 83.8 | -0.16667 | 23.2778 | 131.6408 | 3064.3049 | 299.4093 | 3495.355 | 3064.3049 | 9226277.0446 | 9301555.7784 | 0 | 1979817.8677 | 2.5838 | 0.54995
Extra-high | 1762 | 285 | 83.2 | -0.16667 | 23.1111 | 128.6716 | 2973.7437 | 295.1372 | 3397.5525 | 2973.7437 | 9229250.7883 | 9304529.5221 | 0 | 1979817.8677 | 2.5846 | 0.54995
Extra-high | 1763 | 286 | 82.6 | -0.16667 | 22.9444 | 125.7238 | 2884.6618 | 290.8957 | 3301.2813 | 2884.6618 | 9232135.4501 | 9307414.1839 | 0 | 1979817.8677 | 2.5854 | 0.54995
Extra-high | 1764 | 287 | 82 | -0.18056 | 22.7778 | 107.3111 | 2444.3093 | 286.685 | 2838.3054 | 2444.3093 | 9234579.7595 | 9309858.4932 | 0 | 1979817.8677 | 2.5861 | 0.54995
Extra-high | 1765 | 288 | 81.3 | -0.22222 | 22.5833 | 57.4655 | 1297.7629 | 281.8112 | 1637.0396 | 1297.7629 | 9235877.5223 | 9311156.2561 | 0 | 1979817.8677 | 2.5864 | 0.54995
Extra-high | 1766 | 289 | 80.4 | -0.30556 | 22.3333 | -39.7636 | -888.0531 | 275.6064 | -652.2103 | 0 | 9235877.5223 | 9311156.2561 | 888.0531 | 1980705.9208 | 2.5864 | 0.5502
Extra-high | 1767 | 290 | 79.1 | -0.41667 | 21.9722 | -169.7968 | -3730.8123 | 266.7658 | -3633.8432 | 0 | 9235877.5223 | 9311156.2561 | 3730.8123 | 1984436.7331 | 2.5864 | 0.55123
Extra-high | 1768 | 291 | 77.4 | -0.55556 | 21.5 | -332.5416 | -7149.6446 | 255.4225 | -7226.7637 | 0 | 9235877.5223 | 9311156.2561 | 7149.6446 | 1991586.3777 | 2.5864 | 0.55322
Extra-high | 1769 | 292 | 75.1 | -0.70833 | 20.8611 | -513.2824 | -10707.642 | 240.4679 | -10980.4566 | 0 | 9235877.5223 | 9311156.2561 | 10707.642 | 2002294.0197 | 2.5864 | 0.55619
Extra-high | 1770 | 293 | 72.3 | -0.83333 | 20.0833 | -664.8874 | -13353.1548 | 222.8711 | -13795.171 | 0 | 9235877.5223 | 9311156.2561 | 13353.1548 | 2015647.1745 | 2.5864 | 0.5599
Extra-high | 1771 | 294 | 69.1 | -0.88889 | 19.1944 | -740.2399 | -14208.4945 | 203.5792 | -14745.1552 | 0 | 9235877.5223 | 9311156.2561 | 14208.4945 | 2029855.669 | 2.5864 | 0.56385
Extra-high | 1772 | 295 | 65.9 | -0.88889 | 18.3056 | -753.0412 | -13784.8374 | 185.1604 | -14352.7182 | 0 | 9235877.5223 | 9311156.2561 | 13784.8374 | 2043640.5064 | 2.5864 | 0.56768
Extra-high | 1773 | 296 | 62.7 | -0.86111 | 17.4167 | -734.2633 | -12788.42 | 167.6148 | -13355.0685 | 0 | 9235877.5223 | 9311156.2561 | 12788.42 | 2056428.9263 | 2.5864 | 0.57123
Extra-high | 1774 | 297 | 59.7 | -0.79167 | 16.5833 | -667.7139 | -11072.9214 | 151.9588 | -11588.6765 | 0 | 9235877.5223 | 9311156.2561 | 11072.9214 | 2067501.8477 | 2.5864 | 0.57431
Extra-high | 1775 | 298 | 57 | -0.70833 | 15.8333 | -584.1341 | -9248.7899 | 138.5246 | -9694.3994 | 0 | 9235877.5223 | 9311156.2561 | 9248.7899 | 2076750.6376 | 2.5864 | 0.57688
Extra-high | 1776 | 299 | 54.6 | -0.66667 | 15.1667 | -545.6125 | -8275.1235 | 127.105 | -8693.6311 | 0 | 9235877.5223 | 9311156.2561 | 8275.1235 | 2085025.7612 | 2.5864 | 0.57917
Extra-high | 1777 | 300 | 52.2 | -0.68056 | 14.5 | -568.6941 | -8246.0639 | 116.1765 | -8698.5814 | 0 | 9235877.5223 | 9311156.2561 | 8246.0639 | 2093271.825 | 2.5864 | 0.58146
Extra-high | 1778 | 301 | 49.7 | -0.75 | 13.8056 | -653.6735 | -9024.3258 | 105.3149 | -9572.6844 | 0 | 9235877.5223 | 9311156.2561 | 9024.3258 | 2102296.1509 | 2.5864 | 0.58397
Extra-high | 1779 | 302 | 46.8 | -0.86111 | 13 | -785.8551 | -10216.1157 | 93.3832 | -10908.5875 | 0 | 9235877.5223 | 9311156.2561 | 10216.1157 | 2112512.2665 | 2.5864 | 0.58681
Extra-high | 1780 | 303 | 43.5 | -0.95833 | 12.0833 | -903.088 | -10912.3136 | 80.6781 | -11734.7235 | 0 | 9235877.5223 | 9311156.2561 | 10912.3136 | 2123424.5802 | 2.5864 | 0.58984
Extra-high | 1781 | 304 | 39.9 | -0.98611 | 11.0833 | -942.9571 | -10451.108 | 67.8771 | -11326.1881 | 0 | 9235877.5223 | 9311156.2561 | 10451.108 | 2133875.6882 | 2.5864 | 0.59274
Extra-high | 1782 | 305 | 36.4 | -0.93056 | 10.1111 | -888.926 | -8988.0299 | 56.4911 | -9820.4649 | 0 | 9235877.5223 | 9311156.2561 | 8988.0299 | 2142863.7181 | 2.5864 | 0.59524
Extra-high | 1783 | 306 | 33.2 | -0.81944 | 9.2222 | -771.6369 | -7116.207 | 46.9952 | -7840.8487 | 0 | 9235877.5223 | 9311156.2561 | 7116.207 | 2149979.9251 | 2.5864 | 0.59722
Extra-high | 1784 | 307 | 30.5 | -0.68056 | 8.4722 | -621.8723 | -5268.6402 | 39.6622 | -5850.8503 | 0 | 9235877.5223 | 9311156.2561 | 5268.6402 | 2155248.5654 | 2.5864 | 0.59868
Extra-high | 1785 | 308 | 28.3 | -0.58333 | 7.8611 | -517.3028 | -4066.5746 | 34.1468 | -4549.7306 | 0 | 9235877.5223 | 9311156.2561 | 4066.5746 | 2159315.14 | 2.5864 | 0.59981
Extra-high | 1786 | 309 | 26.3 | -0.54167 | 7.3056 | -474.0803 | -3463.4201 | 29.4909 | -3908.0094 | 0 | 9235877.5223 | 9311156.2561 | 3463.4201 | 2162778.56 | 2.5864 | 0.60077
Extra-high | 1787 | 310 | 24.4 | -0.52778 | 6.7778 | -461.4487 | -3127.5968 | 25.3838 | -3563.6617 | 0 | 9235877.5223 | 9311156.2561 | 3127.5968 | 2165906.1568 | 2.5864 | 0.60164
Extra-high | 1788 | 311 | 22.5 | -0.54167 | 6.25 | -479.5754 | -2997.3461 | 21.5845 | -3455.3369 | 0 | 9235877.5223 | 9311156.2561 | 2997.3461 | 2168903.5028 | 2.5864 | 0.60247
Extra-high | 1789 | 312 | 20.5 | -0.59722 | 5.6944 | -544.0682 | -3098.1662 | 17.9178 | -3624.3166 | 0 | 9235877.5223 | 9311156.2561 | 3098.1662 | 2172001.669 | 2.5864 | 0.60333
Extra-high | 1790 | 313 | 18.2 | -0.69444 | 5.0556 | -655.1086 | -3311.9378 | 14.1228 | -3952.9236 | 0 | 9235877.5223 | 9311156.2561 | 3311.9378 | 2175313.6068 | 2.5864 | 0.60425
Extra-high | 1791 | 314 | 15.5 | -0.81944 | 4.3056 | -797.1798 | -3432.3021 | 10.2433 | -4219.2386 | 0 | 9235877.5223 | 9311156.2561 | 3432.3021 | 2178745.9089 | 2.5864 | 0.60521
Extra-high | 1792 | 315 | 12.3 | -0.94444 | 3.4167 | -939.191 | -3208.9024 | 6.4504 | -4141.643 | 0 | 9235877.5223 | 9311156.2561 | 3208.9024 | 2181954.8114 | 2.5864 | 0.6061
Extra-high | 1793 | 316 | 8.7 | -0.98611 | 2.4167 | -987.8895 | -2387.3996 | 3.2271 | -3372.062 | 0 | 9235877.5223 | 9311156.2561 | 2387.3996 | 2184342.211 | 2.5864 | 0.60676
Extra-high | 1794 | 317 | 5.2 | -1.2083 | 1.4444 | -1237.1089 | -1786.9351 | 1.1529 | -3022.8911 | 0 | 9235877.5223 | 9311156.2561 | 1786.9351 | 2186129.1461 | 2.5864 | 0.60726
Extra-high | 1795 | 318 | 0 | -0.72222 | 0 | -695.8963 | 0 | 0 | -695.8963 | 0 | 9235877.5223 | 9311156.2561 | 0 | 2186129.1461 | 2.5864 | 0.60726
Extra-high | 1796 | 319 | 0 | 0 | 0 | 109.3815 | 0 | 0 | 109.3815 | 0 | 9235877.5223 | 9311156.2561 | 0 | 2186129.1461 | 2.5864 | 0.60726
Extra-high | 1797 | 320 | 0 | 0 | 0 | 109.3815 | 0 | 0 | 109.3815 | 0 | 9235877.5223 | 9311156.2561 | 0 | 2186129.1461 | 2.5864 | 0.60726
Extra-high | 1798 | 321 | 0 | 0 | 0 | 109.3815 | 0 | 0 | 109.3815 | 0 | 9235877.5223 | 9311156.2561 | 0 | 2186129.1461 | 2.5864 | 0.60726
Extra-high | 1799 | 322 | 0 | 0 | 0 | 109.3815 | 0 | 0 | 109.3815 | 0 | 9235877.5223 | 9311156.2561 | 0 | 2186129.1461 | 2.5864 | 0.60726
Extra-high | 1800 | 323 | 0 | 0 | 0 | 109.3815 | 0 | 0 | 109.3815 | 0 | 9235877.5223 | 9311156.2561 | 0 | 2186129.1461 | 2.5864 | 0.60726

## WLTC_class_2
Class 2 vehicles: | 22 < ratio of rated power in W / kerb mass in kg <= 34
For further requirements/recommendations see table "Explanations"
Phase | Total elapsed time | Phase elapsed time | WLTC class 2, version 1.4, vehicle speed | WLTC class 2, version 1.4, acceleration
Phase | s | s | km/h | m/s²
Low | 0 | 0 | 0 | 0
Low | 1 | 1 | 0 | 0
Low | 2 | 2 | 0 | 0
Low | 3 | 3 | 0 | 0
Low | 4 | 4 | 0 | 0
Low | 5 | 5 | 0 | 0
Low | 6 | 6 | 0 | 0
Low | 7 | 7 | 0 | 0
Low | 8 | 8 | 0 | 0
Low | 9 | 9 | 0 | 0
Low | 10 | 10 | 0 | 0
Low | 11 | 11 | 0 | 0
Low | 12 | 12 | 0 | 0.16667
Low | 13 | 13 | 1.2 | 0.36111
Low | 14 | 14 | 2.6 | 0.51389
Low | 15 | 15 | 4.9 | 0.65278
Low | 16 | 16 | 7.3 | 0.625
Low | 17 | 17 | 9.4 | 0.56944
Low | 18 | 18 | 11.4 | 0.45833
Low | 19 | 19 | 12.7 | 0.26389
Low | 20 | 20 | 13.3 | 0.097222
Low | 21 | 21 | 13.4 | 0
Low | 22 | 22 | 13.3 | -0.041667
Low | 23 | 23 | 13.1 | -0.11111
Low | 24 | 24 | 12.5 | -0.27778
Low | 25 | 25 | 11.1 | -0.5
Low | 26 | 26 | 8.9 | -0.68056
Low | 27 | 27 | 6.2 | -0.70833
Low | 28 | 28 | 3.8 | -0.61111
Low | 29 | 29 | 1.8 | -0.52778
Low | 30 | 30 | 0 | -0.25
Low | 31 | 31 | 0 | 0
Low | 32 | 32 | 0 | 0
Low | 33 | 33 | 0 | 0.20833
Low | 34 | 34 | 1.5 | 0.38889
Low | 35 | 35 | 2.8 | 0.31944
Low | 36 | 36 | 3.8 | 0.25
Low | 37 | 37 | 4.6 | 0.20833
Low | 38 | 38 | 5.3 | 0.20833
Low | 39 | 39 | 6.1 | 0.18056
Low | 40 | 40 | 6.6 | 0.15278
Low | 41 | 41 | 7.2 | 0.18056
Low | 42 | 42 | 7.9 | 0.20833
Low | 43 | 43 | 8.7 | 0.19444
Low | 44 | 44 | 9.3 | 0.18056
Low | 45 | 45 | 10 | 0.19444
Low | 46 | 46 | 10.7 | 0.20833
Low | 47 | 47 | 11.5 | 0.22222
Low | 48 | 48 | 12.3 | 0.25
Low | 49 | 49 | 13.3 | 0.26389
Low | 50 | 50 | 14.2 | 0.20833
Low | 51 | 51 | 14.8 | 0.069444
Low | 52 | 52 | 14.7 | -0.055556
Low | 53 | 53 | 14.4 | -0.083333
Low | 54 | 54 | 14.1 | -0.11111
Low | 55 | 55 | 13.6 | -0.16667
Low | 56 | 56 | 12.9 | -0.22222
Low | 57 | 57 | 12 | -0.25
Low | 58 | 58 | 11.1 | -0.20833
Low | 59 | 59 | 10.5 | -0.11111
Low | 60 | 60 | 10.3 | 0
Low | 61 | 61 | 10.5 | -0.013889
Low | 62 | 62 | 10.2 | -0.18056
Low | 63 | 63 | 9.2 | -0.44444
Low | 64 | 64 | 7 | -0.61111
Low | 65 | 65 | 4.8 | -0.65278
Low | 66 | 66 | 2.3 | -0.66667
Low | 67 | 67 | 0 | -0.31944
Low | 68 | 68 | 0 | 0
Low | 69 | 69 | 0 | 0
Low | 70 | 70 | 0 | 0
Low | 71 | 71 | 0 | 0
Low | 72 | 72 | 0 | 0
Low | 73 | 73 | 0 | 0
Low | 74 | 74 | 0 | 0
Low | 75 | 75 | 0 | 0
Low | 76 | 76 | 0 | 0
Low | 77 | 77 | 0 | 0
Low | 78 | 78 | 0 | 0
Low | 79 | 79 | 0 | 0
Low | 80 | 80 | 0 | 0
Low | 81 | 81 | 0 | 0
Low | 82 | 82 | 0 | 0
Low | 83 | 83 | 0 | 0
Low | 84 | 84 | 0 | 0
Low | 85 | 85 | 0 | 0
Low | 86 | 86 | 0 | 0
Low | 87 | 87 | 0 | 0
Low | 88 | 88 | 0 | 0
Low | 89 | 89 | 0 | 0
Low | 90 | 90 | 0 | 0
Low | 91 | 91 | 0 | 0
Low | 92 | 92 | 0 | 0
Low | 93 | 93 | 0 | 0
Low | 94 | 94 | 0 | 0
Low | 95 | 95 | 0 | 0
Low | 96 | 96 | 0 | 0
Low | 97 | 97 | 0 | 0
Low | 98 | 98 | 0 | 0
Low | 99 | 99 | 0 | 0
Low | 100 | 100 | 0 | 0
Low | 101 | 101 | 0 | 0
Low | 102 | 102 | 0 | 0
Low | 103 | 103 | 0 | 0
Low | 104 | 104 | 0 | 0
Low | 105 | 105 | 0 | 0
Low | 106 | 106 | 0 | 0.11111
Low | 107 | 107 | 0.8 | 0.19444
Low | 108 | 108 | 1.4 | 0.20833
Low | 109 | 109 | 2.3 | 0.29167
Low | 110 | 110 | 3.5 | 0.33333
Low | 111 | 111 | 4.7 | 0.33333
Low | 112 | 112 | 5.9 | 0.375
Low | 113 | 113 | 7.4 | 0.45833
Low | 114 | 114 | 9.2 | 0.59722
Low | 115 | 115 | 11.7 | 0.59722
Low | 116 | 116 | 13.5 | 0.45833
Low | 117 | 117 | 15 | 0.375
Low | 118 | 118 | 16.2 | 0.25
Low | 119 | 119 | 16.8 | 0.18056
Low | 120 | 120 | 17.5 | 0.27778
Low | 121 | 121 | 18.8 | 0.38889
Low | 122 | 122 | 20.3 | 0.44444
Low | 123 | 123 | 22 | 0.45833
Low | 124 | 124 | 23.6 | 0.38889
Low | 125 | 125 | 24.8 | 0.27778
Low | 126 | 126 | 25.6 | 0.20833
Low | 127 | 127 | 26.3 | 0.22222
Low | 128 | 128 | 27.2 | 0.27778
Low | 129 | 129 | 28.3 | 0.33333
Low | 130 | 130 | 29.6 | 0.36111
Low | 131 | 131 | 30.9 | 0.36111
Low | 132 | 132 | 32.2 | 0.34722
Low | 133 | 133 | 33.4 | 0.40278
Low | 134 | 134 | 35.1 | 0.52778
Low | 135 | 135 | 37.2 | 0.5
Low | 136 | 136 | 38.7 | 0.25
Low | 137 | 137 | 39 | -0.18056
Low | 138 | 138 | 37.4 | -0.70833
Low | 139 | 139 | 33.9 | -1.0694
Low | 140 | 140 | 29.7 | -0.98611
Low | 141 | 141 | 26.8 | -0.5
Low | 142 | 142 | 26.1 | 0.055556
Low | 143 | 143 | 27.2 | 0.41667
Low | 144 | 144 | 29.1 | 0.5
Low | 145 | 145 | 30.8 | 0.38889
Low | 146 | 146 | 31.9 | 0.16667
Low | 147 | 147 | 32 | -0.16667
Low | 148 | 148 | 30.7 | -0.48611
Low | 149 | 149 | 28.5 | -0.65278
Low | 150 | 150 | 26 | -0.70833
Low | 151 | 151 | 23.4 | -0.73611
Low | 152 | 152 | 20.7 | -0.83333
Low | 153 | 153 | 17.4 | -0.76389
Low | 154 | 154 | 15.2 | -0.54167
Low | 155 | 155 | 13.5 | -0.30556
Low | 156 | 156 | 13 | -0.15278
Low | 157 | 157 | 12.4 | -0.097222
Low | 158 | 158 | 12.3 | -0.027778
Low | 159 | 159 | 12.2 | 0
Low | 160 | 160 | 12.3 | 0.027778
Low | 161 | 161 | 12.4 | 0.027778
Low | 162 | 162 | 12.5 | 0.027778
Low | 163 | 163 | 12.6 | 0.027778
Low | 164 | 164 | 12.7 | 0.041667
Low | 165 | 165 | 12.9 | 0.16667
Low | 166 | 166 | 13.9 | 0.45833
Low | 167 | 167 | 16.2 | 0.75
Low | 168 | 168 | 19.3 | 0.91667
Low | 169 | 169 | 22.8 | 0.91667
Low | 170 | 170 | 25.9 | 0.79167
Low | 171 | 171 | 28.5 | 0.56944
Low | 172 | 172 | 30 | 0.083333
Low | 173 | 173 | 29.1 | -0.36111
Low | 174 | 174 | 27.4 | -0.54167
Low | 175 | 175 | 25.2 | -0.5
Low | 176 | 176 | 23.8 | -0.11111
Low | 177 | 177 | 24.4 | 0.30556
Low | 178 | 178 | 26 | 0.72222
Low | 179 | 179 | 29.6 | 0.86111
Low | 180 | 180 | 32.2 | 0.81944
Low | 181 | 181 | 35.5 | 0.75
Low | 182 | 182 | 37.6 | 0.55556
Low | 183 | 183 | 39.5 | 0.41667
Low | 184 | 184 | 40.6 | 0.27778
Low | 185 | 185 | 41.5 | 0.19444
Low | 186 | 186 | 42 | 0.125
Low | 187 | 187 | 42.4 | 0.13889
Low | 188 | 188 | 43 | 0.25
Low | 189 | 189 | 44.2 | 0.40278
Low | 190 | 190 | 45.9 | 0.48611
Low | 191 | 191 | 47.7 | 0.45833
Low | 192 | 192 | 49.2 | 0.31944
Low | 193 | 193 | 50 | 0.13889
Low | 194 | 194 | 50.2 | 0.013889
Low | 195 | 195 | 50.1 | -0.055556
Low | 196 | 196 | 49.8 | -0.097222
Low | 197 | 197 | 49.4 | -0.125
Low | 198 | 198 | 48.9 | -0.125
Low | 199 | 199 | 48.5 | -0.097222
Low | 200 | 200 | 48.2 | -0.041667
Low | 201 | 201 | 48.2 | -0.013889
Low | 202 | 202 | 48.1 | -0.11111
Low | 203 | 203 | 47.4 | -0.31944
Low | 204 | 204 | 45.8 | -0.58333
Low | 205 | 205 | 43.2 | -0.73611
Low | 206 | 206 | 40.5 | -0.69444
Low | 207 | 207 | 38.2 | -0.52778
Low | 208 | 208 | 36.7 | -0.33333
Low | 209 | 209 | 35.8 | -0.19444
Low | 210 | 210 | 35.3 | -0.13889
Low | 211 | 211 | 34.8 | -0.125
Low | 212 | 212 | 34.4 | -0.069444
Low | 213 | 213 | 34.3 | -0.055556
Low | 214 | 214 | 34 | -0.069444
Low | 215 | 215 | 33.8 | -0.055556
Low | 216 | 216 | 33.6 | -0.041667
Low | 217 | 217 | 33.5 | -0.013889
Low | 218 | 218 | 33.5 | -0.013889
Low | 219 | 219 | 33.4 | -0.027778
Low | 220 | 220 | 33.3 | -0.013889
Low | 221 | 221 | 33.3 | -0.013889
Low | 222 | 222 | 33.2 | -0.027778
Low | 223 | 223 | 33.1 | -0.013889
Low | 224 | 224 | 33.1 | -0.027778
Low | 225 | 225 | 32.9 | -0.041667
Low | 226 | 226 | 32.8 | -0.027778
Low | 227 | 227 | 32.7 | -0.027778
Low | 228 | 228 | 32.6 | -0.055556
Low | 229 | 229 | 32.3 | -0.097222
Low | 230 | 230 | 31.9 | -0.13889
Low | 231 | 231 | 31.3 | -0.13889
Low | 232 | 232 | 30.9 | -0.11111
Low | 233 | 233 | 30.5 | -0.055556
Low | 234 | 234 | 30.5 | 0.027778
Low | 235 | 235 | 30.7 | 0.125
Low | 236 | 236 | 31.4 | 0.23611
Low | 237 | 237 | 32.4 | 0.31944
Low | 238 | 238 | 33.7 | 0.375
Low | 239 | 239 | 35.1 | 0.36111
Low | 240 | 240 | 36.3 | 0.30556
Low | 241 | 241 | 37.3 | 0.22222
Low | 242 | 242 | 37.9 | 0.15278
Low | 243 | 243 | 38.4 | 0.097222
Low | 244 | 244 | 38.6 | 0.055556
Low | 245 | 245 | 38.8 | 0.055556
Low | 246 | 246 | 39 | 0.055556
Low | 247 | 247 | 39.2 | 0.055556
Low | 248 | 248 | 39.4 | 0.041667
Low | 249 | 249 | 39.5 | 0.027778
Low | 250 | 250 | 39.6 | 0.041667
Low | 251 | 251 | 39.8 | 0.055556
Low | 252 | 252 | 40 | 0.097222
Low | 253 | 253 | 40.5 | 0.15278
Low | 254 | 254 | 41.1 | 0.19444
Low | 255 | 255 | 41.9 | 0.23611
Low | 256 | 256 | 42.8 | 0.26389
Low | 257 | 257 | 43.8 | 0.375
Low | 258 | 258 | 45.5 | 0.29167
Low | 259 | 259 | 45.9 | 0.041667
Low | 260 | 260 | 45.8 | -0.069444
Low | 261 | 261 | 45.4 | -0.13889
Low | 262 | 262 | 44.8 | -0.11111
Low | 263 | 263 | 44.6 | 0.027778
Low | 264 | 264 | 45 | 0.18056
Low | 265 | 265 | 45.9 | 0.27778
Low | 266 | 266 | 47 | 0.27778
Low | 267 | 267 | 47.9 | 0.18056
Low | 268 | 268 | 48.3 | 0.055556
Low | 269 | 269 | 48.3 | -0.013889
Low | 270 | 270 | 48.2 | -0.041667
Low | 271 | 271 | 48 | -0.069444
Low | 272 | 272 | 47.7 | -0.11111
Low | 273 | 273 | 47.2 | -0.16667
Low | 274 | 274 | 46.5 | -0.27778
Low | 275 | 275 | 45.2 | -0.38889
Low | 276 | 276 | 43.7 | -0.44444
Low | 277 | 277 | 42 | -0.45833
Low | 278 | 278 | 40.4 | -0.41667
Low | 279 | 279 | 39 | -0.375
Low | 280 | 280 | 37.7 | -0.36111
Low | 281 | 281 | 36.4 | -0.34722
Low | 282 | 282 | 35.2 | -0.29167
Low | 283 | 283 | 34.3 | -0.19444
Low | 284 | 284 | 33.8 | -0.13889
Low | 285 | 285 | 33.3 | -0.18056
Low | 286 | 286 | 32.5 | -0.33333
Low | 287 | 287 | 30.9 | -0.54167
Low | 288 | 288 | 28.6 | -0.69444
Low | 289 | 289 | 25.9 | -0.76389
Low | 290 | 290 | 23.1 | -0.80556
Low | 291 | 291 | 20.1 | -0.80556
Low | 292 | 292 | 17.3 | -0.69444
Low | 293 | 293 | 15.1 | -0.5
Low | 294 | 294 | 13.7 | -0.23611
Low | 295 | 295 | 13.4 | 0.027778
Low | 296 | 296 | 13.9 | 0.22222
Low | 297 | 297 | 15 | 0.33333
Low | 298 | 298 | 16.3 | 0.33333
Low | 299 | 299 | 17.4 | 0.26389
Low | 300 | 300 | 18.2 | 0.16667
Low | 301 | 301 | 18.6 | 0.083333
Low | 302 | 302 | 18.8 | 0.055556
Low | 303 | 303 | 19 | 0.097222
Low | 304 | 304 | 19.5 | 0.15278
Low | 305 | 305 | 20.1 | 0.13889
Low | 306 | 306 | 20.5 | 0.013889
Low | 307 | 307 | 20.2 | -0.26389
Low | 308 | 308 | 18.6 | -0.51389
Low | 309 | 309 | 16.5 | -0.58333
Low | 310 | 310 | 14.4 | -0.43056
Low | 311 | 311 | 13.4 | -0.20833
Low | 312 | 312 | 12.9 | -0.097222
Low | 313 | 313 | 12.7 | -0.069444
Low | 314 | 314 | 12.4 | -0.041667
Low | 315 | 315 | 12.4 | 0.055556
Low | 316 | 316 | 12.8 | 0.23611
Low | 317 | 317 | 14.1 | 0.47222
Low | 318 | 318 | 16.2 | 0.65278
Low | 319 | 319 | 18.8 | 0.79167
Low | 320 | 320 | 21.9 | 0.86111
Low | 321 | 321 | 25 | 0.90278
Low | 322 | 322 | 28.4 | 0.875
Low | 323 | 323 | 31.3 | 0.77778
Low | 324 | 324 | 34 | 0.45833
Low | 325 | 325 | 34.6 | -0.013889
Low | 326 | 326 | 33.9 | -0.375
Low | 327 | 327 | 31.9 | -0.54167
Low | 328 | 328 | 30 | -0.45833
Low | 329 | 329 | 28.6 | -0.33333
Low | 330 | 330 | 27.6 | -0.22222
Low | 331 | 331 | 27 | -0.18056
Low | 332 | 332 | 26.3 | -0.16667
Low | 333 | 333 | 25.8 | -0.125
Low | 334 | 334 | 25.4 | -0.097222
Low | 335 | 335 | 25.1 | -0.097222
Low | 336 | 336 | 24.7 | -0.13889
Low | 337 | 337 | 24.1 | -0.16667
Low | 338 | 338 | 23.5 | -0.27778
Low | 339 | 339 | 22.1 | -0.41667
Low | 340 | 340 | 20.5 | -0.43056
Low | 341 | 341 | 19 | -0.30556
Low | 342 | 342 | 18.3 | -0.13889
Low | 343 | 343 | 18 | -0.083333
Low | 344 | 344 | 17.7 | -0.083333
Low | 345 | 345 | 17.4 | -0.19444
Low | 346 | 346 | 16.3 | -0.43056
Low | 347 | 347 | 14.3 | -0.66667
Low | 348 | 348 | 11.5 | -0.79167
Low | 349 | 349 | 8.6 | -0.83333
Low | 350 | 350 | 5.5 | -0.76389
Low | 351 | 351 | 3.1 | -0.59722
Low | 352 | 352 | 1.2 | -0.43056
Low | 353 | 353 | 0 | -0.16667
Low | 354 | 354 | 0 | 0
Low | 355 | 355 | 0 | 0
Low | 356 | 356 | 0 | 0
Low | 357 | 357 | 0 | 0
Low | 358 | 358 | 0 | 0
Low | 359 | 359 | 0 | 0.19444
Low | 360 | 360 | 1.4 | 0.44444
Low | 361 | 361 | 3.2 | 0.58333
Low | 362 | 362 | 5.6 | 0.68056
Low | 363 | 363 | 8.1 | 0.65278
Low | 364 | 364 | 10.3 | 0.55556
Low | 365 | 365 | 12.1 | 0.375
Low | 366 | 366 | 13 | 0.19444
Low | 367 | 367 | 13.5 | 0.16667
Low | 368 | 368 | 14.2 | 0.23611
Low | 369 | 369 | 15.2 | 0.34722
Low | 370 | 370 | 16.7 | 0.43056
Low | 371 | 371 | 18.3 | 0.43056
Low | 372 | 372 | 19.8 | 0.375
Low | 373 | 373 | 21 | 0.31944
Low | 374 | 374 | 22.1 | 0.34722
Low | 375 | 375 | 23.5 | 0.41667
Low | 376 | 376 | 25.1 | 0.5
Low | 377 | 377 | 27.1 | 0.54167
Low | 378 | 378 | 29 | 0.47222
Low | 379 | 379 | 30.5 | 0.30556
Low | 380 | 380 | 31.2 | 0.097222
Low | 381 | 381 | 31.2 | -0.069444
Low | 382 | 382 | 30.7 | -0.19444
Low | 383 | 383 | 29.8 | -0.29167
Low | 384 | 384 | 28.6 | -0.33333
Low | 385 | 385 | 27.4 | -0.27778
Low | 386 | 386 | 26.6 | -0.18056
Low | 387 | 387 | 26.1 | -0.125
Low | 388 | 388 | 25.7 | -0.16667
Low | 389 | 389 | 24.9 | -0.26389
Low | 390 | 390 | 23.8 | -0.34722
Low | 391 | 391 | 22.4 | -0.34722
Low | 392 | 392 | 21.3 | -0.23611
Low | 393 | 393 | 20.7 | -0.16667
Low | 394 | 394 | 20.1 | -0.20833
Low | 395 | 395 | 19.2 | -0.34722
Low | 396 | 396 | 17.6 | -0.41667
Low | 397 | 397 | 16.2 | -0.31944
Low | 398 | 398 | 15.3 | -0.20833
Low | 399 | 399 | 14.7 | -0.15278
Low | 400 | 400 | 14.2 | -0.13889
Low | 401 | 401 | 13.7 | -0.11111
Low | 402 | 402 | 13.4 | -0.097222
Low | 403 | 403 | 13 | -0.083333
Low | 404 | 404 | 12.8 | -0.069444
Low | 405 | 405 | 12.5 | -0.097222
Low | 406 | 406 | 12.1 | -0.19444
Low | 407 | 407 | 11.1 | -0.34722
Low | 408 | 408 | 9.6 | -0.51389
Low | 409 | 409 | 7.4 | -0.65278
Low | 410 | 410 | 4.9 | -0.625
Low | 411 | 411 | 2.9 | -0.51389
Low | 412 | 412 | 1.2 | -0.40278
Low | 413 | 413 | 0 | -0.16667
Low | 414 | 414 | 0 | 0
Low | 415 | 415 | 0 | 0
Low | 416 | 416 | 0 | 0
Low | 417 | 417 | 0 | 0
Low | 418 | 418 | 0 | 0
Low | 419 | 419 | 0 | 0
Low | 420 | 420 | 0 | 0
Low | 421 | 421 | 0 | 0
Low | 422 | 422 | 0 | 0
Low | 423 | 423 | 0 | 0
Low | 424 | 424 | 0 | 0
Low | 425 | 425 | 0 | 0
Low | 426 | 426 | 0 | 0
Low | 427 | 427 | 0 | 0
Low | 428 | 428 | 0 | 0
Low | 429 | 429 | 0 | 0
Low | 430 | 430 | 0 | 0
Low | 431 | 431 | 0 | 0
Low | 432 | 432 | 0 | 0
Low | 433 | 433 | 0 | 0
Low | 434 | 434 | 0 | 0
Low | 435 | 435 | 0 | 0
Low | 436 | 436 | 0 | 0
Low | 437 | 437 | 0 | 0
Low | 438 | 438 | 0 | 0
Low | 439 | 439 | 0 | 0
Low | 440 | 440 | 0 | 0
Low | 441 | 441 | 0 | 0
Low | 442 | 442 | 0 | 0
Low | 443 | 443 | 0 | 0
Low | 444 | 444 | 0 | 0
Low | 445 | 445 | 0 | 0
Low | 446 | 446 | 0 | 0
Low | 447 | 447 | 0 | 0
Low | 448 | 448 | 0 | 0
Low | 449 | 449 | 0 | 0
Low | 450 | 450 | 0 | 0
Low | 451 | 451 | 0 | 0
Low | 452 | 452 | 0 | 0
Low | 453 | 453 | 0 | 0
Low | 454 | 454 | 0 | 0
Low | 455 | 455 | 0 | 0
Low | 456 | 456 | 0 | 0
Low | 457 | 457 | 0 | 0
Low | 458 | 458 | 0 | 0
Low | 459 | 459 | 0 | 0
Low | 460 | 460 | 0 | 0
Low | 461 | 461 | 0 | 0
Low | 462 | 462 | 0 | 0
Low | 463 | 463 | 0 | 0
Low | 464 | 464 | 0 | 0
Low | 465 | 465 | 0 | 0
Low | 466 | 466 | 0 | 0
Low | 467 | 467 | 0 | 0
Low | 468 | 468 | 0 | 0
Low | 469 | 469 | 0 | 0
Low | 470 | 470 | 0 | 0
Low | 471 | 471 | 0 | 0
Low | 472 | 472 | 0 | 0
Low | 473 | 473 | 0 | 0
Low | 474 | 474 | 0 | 0
Low | 475 | 475 | 0 | 0
Low | 476 | 476 | 0 | 0
Low | 477 | 477 | 0 | 0
Low | 478 | 478 | 0 | 0
Low | 479 | 479 | 0 | 0
Low | 480 | 480 | 0 | 0.19444
Low | 481 | 481 | 1.4 | 0.34722
Low | 482 | 482 | 2.5 | 0.52778
Low | 483 | 483 | 5.2 | 0.75
Low | 484 | 484 | 7.9 | 0.70833
Low | 485 | 485 | 10.3 | 0.68056
Low | 486 | 486 | 12.8 | 0.66667
Low | 487 | 487 | 15.1 | 0.63889
Low | 488 | 488 | 17.4 | 0.625
Low | 489 | 489 | 19.6 | 0.61111
Low | 490 | 490 | 21.8 | 0.66667
Low | 491 | 491 | 24.4 | 0.65278
Low | 492 | 492 | 26.5 | 0.61111
Low | 493 | 493 | 28.8 | 0.56944
Low | 494 | 494 | 30.6 | 0.44444
Low | 495 | 495 | 32 | 0.30556
Low | 496 | 496 | 32.8 | 0.18056
Low | 497 | 497 | 33.3 | 0.16667
Low | 498 | 498 | 34 | 0.23611
Low | 499 | 499 | 35 | 0.29167
Low | 500 | 500 | 36.1 | 0.22222
Low | 501 | 501 | 36.6 | 0.11111
Low | 502 | 502 | 36.9 | 0.069444
Low | 503 | 503 | 37.1 | 0.097222
Low | 504 | 504 | 37.6 | 0.125
Low | 505 | 505 | 38 | 0.069444
Low | 506 | 506 | 38.1 | -0.041667
Low | 507 | 507 | 37.7 | -0.16667
Low | 508 | 508 | 36.9 | -0.22222
Low | 509 | 509 | 36.1 | -0.16667
Low | 510 | 510 | 35.7 | -0.027778
Low | 511 | 511 | 35.9 | 0.11111
Low | 512 | 512 | 36.5 | 0.26389
Low | 513 | 513 | 37.8 | 0.375
Low | 514 | 514 | 39.2 | 0.38889
Low | 515 | 515 | 40.6 | 0.375
Low | 516 | 516 | 41.9 | 0.31944
Low | 517 | 517 | 42.9 | 0.23611
Low | 518 | 518 | 43.6 | 0.16667
Low | 519 | 519 | 44.1 | 0.125
Low | 520 | 520 | 44.5 | 0.11111
Low | 521 | 521 | 44.9 | 0.125
Low | 522 | 522 | 45.4 | -0.055556
Low | 523 | 523 | 44.5 | -0.40278
Low | 524 | 524 | 42.5 | -0.69444
Low | 525 | 525 | 39.5 | -0.83333
Low | 526 | 526 | 36.5 | -0.83333
Low | 527 | 527 | 33.5 | -0.84722
Low | 528 | 528 | 30.4 | -0.90278
Low | 529 | 529 | 27 | -0.94444
Low | 530 | 530 | 23.6 | -0.83333
Low | 531 | 531 | 21 | -0.43056
Low | 532 | 532 | 20.5 | 0.18056
Low | 533 | 533 | 22.3 | 0.59722
Low | 534 | 534 | 24.8 | 0.77778
Low | 535 | 535 | 27.9 | 0.76389
Low | 536 | 536 | 30.3 | 0.73611
Low | 537 | 537 | 33.2 | 0.70833
Low | 538 | 538 | 35.4 | 0.66667
Low | 539 | 539 | 38 | 0.65278
Low | 540 | 540 | 40.1 | 0.65278
Low | 541 | 541 | 42.7 | 0.61111
Low | 542 | 542 | 44.5 | 0.5
Low | 543 | 543 | 46.3 | 0.43056
Low | 544 | 544 | 47.6 | 0.34722
Low | 545 | 545 | 48.8 | 0.29167
Low | 546 | 546 | 49.7 | 0.25
Low | 547 | 547 | 50.6 | 0.23611
Low | 548 | 548 | 51.4 | 0.11111
Low | 549 | 549 | 51.4 | -0.16667
Low | 550 | 550 | 50.2 | -0.5
Low | 551 | 551 | 47.8 | -0.76389
Low | 552 | 552 | 44.7 | -0.875
Low | 553 | 553 | 41.5 | -0.90278
Low | 554 | 554 | 38.2 | -0.84722
Low | 555 | 555 | 35.4 | -0.77778
Low | 556 | 556 | 32.6 | -0.79167
Low | 557 | 557 | 29.7 | -0.84722
Low | 558 | 558 | 26.5 | -0.875
Low | 559 | 559 | 23.4 | -0.84722
Low | 560 | 560 | 20.4 | -0.81944
Low | 561 | 561 | 17.5 | -0.83333
Low | 562 | 562 | 14.4 | -0.81944
Low | 563 | 563 | 11.6 | -0.83333
Low | 564 | 564 | 8.4 | -0.83333
Low | 565 | 565 | 5.6 | -0.80556
Low | 566 | 566 | 2.6 | -0.77778
Low | 567 | 567 | 0 | -0.36111
Low | 568 | 568 | 0 | 0
Low | 569 | 569 | 0 | 0
Low | 570 | 570 | 0 | 0
Low | 571 | 571 | 0 | 0
Low | 572 | 572 | 0 | 0
Low | 573 | 573 | 0 | 0
Low | 574 | 574 | 0 | 0
Low | 575 | 575 | 0 | 0
Low | 576 | 576 | 0 | 0
Low | 577 | 577 | 0 | 0
Low | 578 | 578 | 0 | 0
Low | 579 | 579 | 0 | 0
Low | 580 | 580 | 0 | 0
Low | 581 | 581 | 0 | 0
Low | 582 | 582 | 0 | 0
Low | 583 | 583 | 0 | 0
Low | 584 | 584 | 0 | 0
Low | 585 | 585 | 0 | 0
Low | 586 | 586 | 0 | 0
Low | 587 | 587 | 0 | 0
Low | 588 | 588 | 0 | 0
Low | 589 | 589 | 0 | 0
Middle | 590 | 1 | 0 | 0
Middle | 591 | 2 | 0 | 0
Middle | 592 | 3 | 0 | 0
Middle | 593 | 4 | 0 | 0
Middle | 594 | 5 | 0 | 0
Middle | 595 | 6 | 0 | 0
Middle | 596 | 7 | 0 | 0
Middle | 597 | 8 | 0 | 0
Middle | 598 | 9 | 0 | 0
Middle | 599 | 10 | 0 | 0
Middle | 600 | 11 | 0 | 0.22222
Middle | 601 | 12 | 1.6 | 0.5
Middle | 602 | 13 | 3.6 | 0.65278
Middle | 603 | 14 | 6.3 | 0.75
Middle | 604 | 15 | 9 | 0.76389
Middle | 605 | 16 | 11.8 | 0.72222
Middle | 606 | 17 | 14.2 | 0.66667
Middle | 607 | 18 | 16.6 | 0.59722
Middle | 608 | 19 | 18.5 | 0.58333
Middle | 609 | 20 | 20.8 | 0.68056
Middle | 610 | 21 | 23.4 | 0.84722
Middle | 611 | 22 | 26.9 | 0.95833
Middle | 612 | 23 | 30.3 | 0.81944
Middle | 613 | 24 | 32.8 | 0.52778
Middle | 614 | 25 | 34.1 | 0.19444
Middle | 615 | 26 | 34.2 | -0.069444
Middle | 616 | 27 | 33.6 | -0.29167
Middle | 617 | 28 | 32.1 | -0.5
Middle | 618 | 29 | 30 | -0.63889
Middle | 619 | 30 | 27.5 | -0.68056
Middle | 620 | 31 | 25.1 | -0.65278
Middle | 621 | 32 | 22.8 | -0.63889
Middle | 622 | 33 | 20.5 | -0.68056
Middle | 623 | 34 | 17.9 | -0.75
Middle | 624 | 35 | 15.1 | -0.625
Middle | 625 | 36 | 13.4 | -0.31944
Middle | 626 | 37 | 12.8 | 0.041667
Middle | 627 | 38 | 13.7 | 0.44444
Middle | 628 | 39 | 16 | 0.61111
Middle | 629 | 40 | 18.1 | 0.66667
Middle | 630 | 41 | 20.8 | 0.77778
Middle | 631 | 42 | 23.7 | 0.79167
Middle | 632 | 43 | 26.5 | 0.77778
Middle | 633 | 44 | 29.3 | 0.76389
Middle | 634 | 45 | 32 | 0.72222
Middle | 635 | 46 | 34.5 | 0.66667
Middle | 636 | 47 | 36.8 | 0.56944
Middle | 637 | 48 | 38.6 | 0.41667
Middle | 638 | 49 | 39.8 | 0.27778
Middle | 639 | 50 | 40.6 | 0.18056
Middle | 640 | 51 | 41.1 | 0.18056
Middle | 641 | 52 | 41.9 | 0.23611
Middle | 642 | 53 | 42.8 | 0.33333
Middle | 643 | 54 | 44.3 | 0.40278
Middle | 644 | 55 | 45.7 | 0.43056
Middle | 645 | 56 | 47.4 | 0.44444
Middle | 646 | 57 | 48.9 | 0.44444
Middle | 647 | 58 | 50.6 | 0.43056
Middle | 648 | 59 | 52 | 0.43056
Middle | 649 | 60 | 53.7 | 0.41667
Middle | 650 | 61 | 55 | 0.43056
Middle | 651 | 62 | 56.8 | 0.41667
Middle | 652 | 63 | 58 | 0.41667
Middle | 653 | 64 | 59.8 | 0.43056
Middle | 654 | 65 | 61.1 | 0.36111
Middle | 655 | 66 | 62.4 | 0.26389
Middle | 656 | 67 | 63 | 0.15278
Middle | 657 | 68 | 63.5 | 0
Middle | 658 | 69 | 63 | -0.20833
Middle | 659 | 70 | 62 | -0.36111
Middle | 660 | 71 | 60.4 | -0.47222
Middle | 661 | 72 | 58.6 | -0.51389
Middle | 662 | 73 | 56.7 | -0.5
Middle | 663 | 74 | 55 | -0.41667
Middle | 664 | 75 | 53.7 | -0.31944
Middle | 665 | 76 | 52.7 | -0.25
Middle | 666 | 77 | 51.9 | -0.18056
Middle | 667 | 78 | 51.4 | -0.125
Middle | 668 | 79 | 51 | -0.097222
Middle | 669 | 80 | 50.7 | -0.055556
Middle | 670 | 81 | 50.6 | 0.013889
Middle | 671 | 82 | 50.8 | 0.083333
Middle | 672 | 83 | 51.2 | 0.125
Middle | 673 | 84 | 51.7 | 0.15278
Middle | 674 | 85 | 52.3 | 0.19444
Middle | 675 | 86 | 53.1 | 0.20833
Middle | 676 | 87 | 53.8 | 0.19444
Middle | 677 | 88 | 54.5 | 0.18056
Middle | 678 | 89 | 55.1 | 0.19444
Middle | 679 | 90 | 55.9 | 0.19444
Middle | 680 | 91 | 56.5 | 0.16667
Middle | 681 | 92 | 57.1 | 0.18056
Middle | 682 | 93 | 57.8 | 0.19444
Middle | 683 | 94 | 58.5 | 0.20833
Middle | 684 | 95 | 59.3 | 0.23611
Middle | 685 | 96 | 60.2 | 0.27778
Middle | 686 | 97 | 61.3 | 0.30556
Middle | 687 | 98 | 62.4 | 0.29167
Middle | 688 | 99 | 63.4 | 0.27778
Middle | 689 | 100 | 64.4 | 0.27778
Middle | 690 | 101 | 65.4 | 0.26389
Middle | 691 | 102 | 66.3 | 0.25
Middle | 692 | 103 | 67.2 | 0.23611
Middle | 693 | 104 | 68 | 0.22222
Middle | 694 | 105 | 68.8 | 0.20833
Middle | 695 | 106 | 69.5 | 0.18056
Middle | 696 | 107 | 70.1 | 0.15278
Middle | 697 | 108 | 70.6 | 0.125
Middle | 698 | 109 | 71 | 0.13889
Middle | 699 | 110 | 71.6 | 0.16667
Middle | 700 | 111 | 72.2 | 0.16667
Middle | 701 | 112 | 72.8 | 0.18056
Middle | 702 | 113 | 73.5 | 0.18056
Middle | 703 | 114 | 74.1 | 0.11111
Middle | 704 | 115 | 74.3 | 0.027778
Middle | 705 | 116 | 74.3 | -0.083333
Middle | 706 | 117 | 73.7 | -0.23611
Middle | 707 | 118 | 72.6 | -0.375
Middle | 708 | 119 | 71 | -0.47222
Middle | 709 | 120 | 69.2 | -0.54167
Middle | 710 | 121 | 67.1 | -0.54167
Middle | 711 | 122 | 65.3 | -0.45833
Middle | 712 | 123 | 63.8 | -0.375
Middle | 713 | 124 | 62.6 | -0.29167
Middle | 714 | 125 | 61.7 | -0.19444
Middle | 715 | 126 | 61.2 | -0.125
Middle | 716 | 127 | 60.8 | -0.069444
Middle | 717 | 128 | 60.7 | 0.013889
Middle | 718 | 129 | 60.9 | 0.069444
Middle | 719 | 130 | 61.2 | 0.11111
Middle | 720 | 131 | 61.7 | 0.125
Middle | 721 | 132 | 62.1 | 0.069444
Middle | 722 | 133 | 62.2 | 0.013889
Middle | 723 | 134 | 62.2 | -0.083333
Middle | 724 | 135 | 61.6 | -0.27778
Middle | 725 | 136 | 60.2 | -0.43056
Middle | 726 | 137 | 58.5 | -0.51389
Middle | 727 | 138 | 56.5 | -0.54167
Middle | 728 | 139 | 54.6 | -0.45833
Middle | 729 | 140 | 53.2 | -0.27778
Middle | 730 | 141 | 52.6 | -0.055556
Middle | 731 | 142 | 52.8 | 0.125
Middle | 732 | 143 | 53.5 | 0.22222
Middle | 733 | 144 | 54.4 | 0.22222
Middle | 734 | 145 | 55.1 | 0.16667
Middle | 735 | 146 | 55.6 | 0.055556
Middle | 736 | 147 | 55.5 | -0.097222
Middle | 737 | 148 | 54.9 | -0.19444
Middle | 738 | 149 | 54.1 | -0.23611
Middle | 739 | 150 | 53.2 | -0.27778
Middle | 740 | 151 | 52.1 | -0.33333
Middle | 741 | 152 | 50.8 | -0.375
Middle | 742 | 153 | 49.4 | -0.43056
Middle | 743 | 154 | 47.7 | -0.52778
Middle | 744 | 155 | 45.6 | -0.58333
Middle | 745 | 156 | 43.5 | -0.58333
Middle | 746 | 157 | 41.4 | -0.63889
Middle | 747 | 158 | 38.9 | -0.75
Middle | 748 | 159 | 36 | -0.86111
Middle | 749 | 160 | 32.7 | -0.91667
Middle | 750 | 161 | 29.4 | -0.90278
Middle | 751 | 162 | 26.2 | -0.81944
Middle | 752 | 163 | 23.5 | -0.625
Middle | 753 | 164 | 21.7 | -0.38889
Middle | 754 | 165 | 20.7 | -0.20833
Middle | 755 | 166 | 20.2 | -0.11111
Middle | 756 | 167 | 19.9 | -0.097222
Middle | 757 | 168 | 19.5 | -0.19444
Middle | 758 | 169 | 18.5 | -0.31944
Middle | 759 | 170 | 17.2 | -0.375
Middle | 760 | 171 | 15.8 | -0.33333
Middle | 761 | 172 | 14.8 | -0.19444
Middle | 762 | 173 | 14.4 | 0.013889
Middle | 763 | 174 | 14.9 | 0.20833
Middle | 764 | 175 | 15.9 | 0.30556
Middle | 765 | 176 | 17.1 | 0.33333
Middle | 766 | 177 | 18.3 | 0.31944
Middle | 767 | 178 | 19.4 | 0.29167
Middle | 768 | 179 | 20.4 | 0.25
Middle | 769 | 180 | 21.2 | 0.18056
Middle | 770 | 181 | 21.7 | 0.069444
Middle | 771 | 182 | 21.7 | -0.055556
Middle | 772 | 183 | 21.3 | -0.19444
Middle | 773 | 184 | 20.3 | -0.30556
Middle | 774 | 185 | 19.1 | -0.33333
Middle | 775 | 186 | 17.9 | -0.30556
Middle | 776 | 187 | 16.9 | -0.25
Middle | 777 | 188 | 16.1 | -0.18056
Middle | 778 | 189 | 15.6 | -0.11111
Middle | 779 | 190 | 15.3 | -0.055556
Middle | 780 | 191 | 15.2 | -0.027778
Middle | 781 | 192 | 15.1 | -0.027778
Middle | 782 | 193 | 15 | -0.013889
Middle | 783 | 194 | 15 | 0
Middle | 784 | 195 | 15 | 0
Middle | 785 | 196 | 15 | 0
Middle | 786 | 197 | 15 | -0.027778
Middle | 787 | 198 | 14.8 | -0.069444
Middle | 788 | 199 | 14.5 | -0.097222
Middle | 789 | 200 | 14.1 | -0.13889
Middle | 790 | 201 | 13.5 | -0.15278
Middle | 791 | 202 | 13 | -0.11111
Middle | 792 | 203 | 12.7 | -0.069444
Middle | 793 | 204 | 12.5 | -0.027778
Middle | 794 | 205 | 12.5 | 0.013889
Middle | 795 | 206 | 12.6 | 0.069444
Middle | 796 | 207 | 13 | 0.13889
Middle | 797 | 208 | 13.6 | 0.22222
Middle | 798 | 209 | 14.6 | 0.29167
Middle | 799 | 210 | 15.7 | 0.34722
Middle | 800 | 211 | 17.1 | 0.41667
Middle | 801 | 212 | 18.7 | 0.43056
Middle | 802 | 213 | 20.2 | 0.44444
Middle | 803 | 214 | 21.9 | 0.47222
Middle | 804 | 215 | 23.6 | 0.48611
Middle | 805 | 216 | 25.4 | 0.48611
Middle | 806 | 217 | 27.1 | 0.48611
Middle | 807 | 218 | 28.9 | 0.45833
Middle | 808 | 219 | 30.4 | 0.43056
Middle | 809 | 220 | 32 | 0.41667
Middle | 810 | 221 | 33.4 | 0.41667
Middle | 811 | 222 | 35 | 0.41667
Middle | 812 | 223 | 36.4 | 0.43056
Middle | 813 | 224 | 38.1 | 0.45833
Middle | 814 | 225 | 39.7 | 0.48611
Middle | 815 | 226 | 41.6 | 0.5
Middle | 816 | 227 | 43.3 | 0.48611
Middle | 817 | 228 | 45.1 | 0.5
Middle | 818 | 229 | 46.9 | 0.5
Middle | 819 | 230 | 48.7 | 0.5
Middle | 820 | 231 | 50.5 | 0.51389
Middle | 821 | 232 | 52.4 | 0.5
Middle | 822 | 233 | 54.1 | 0.45833
Middle | 823 | 234 | 55.7 | 0.40278
Middle | 824 | 235 | 57 | 0.34722
Middle | 825 | 236 | 58.2 | 0.31944
Middle | 826 | 237 | 59.3 | 0.26389
Middle | 827 | 238 | 60.1 | 0.22222
Middle | 828 | 239 | 60.9 | 0.20833
Middle | 829 | 240 | 61.6 | 0.18056
Middle | 830 | 241 | 62.2 | 0.15278
Middle | 831 | 242 | 62.7 | 0.13889
Middle | 832 | 243 | 63.2 | 0.097222
Middle | 833 | 244 | 63.4 | 0.041667
Middle | 834 | 245 | 63.5 | 0.013889
Middle | 835 | 246 | 63.5 | 0.027778
Middle | 836 | 247 | 63.7 | 0.069444
Middle | 837 | 248 | 64 | 0.125
Middle | 838 | 249 | 64.6 | 0.18056
Middle | 839 | 250 | 65.3 | 0.22222
Middle | 840 | 251 | 66.2 | 0.22222
Middle | 841 | 252 | 66.9 | 0.22222
Middle | 842 | 253 | 67.8 | 0.23611
Middle | 843 | 254 | 68.6 | 0.22222
Middle | 844 | 255 | 69.4 | 0.20833
Middle | 845 | 256 | 70.1 | 0.20833
Middle | 846 | 257 | 70.9 | 0.22222
Middle | 847 | 258 | 71.7 | 0.22222
Middle | 848 | 259 | 72.5 | 0.20833
Middle | 849 | 260 | 73.2 | 0.18056
Middle | 850 | 261 | 73.8 | 0.16667
Middle | 851 | 262 | 74.4 | 0.125
Middle | 852 | 263 | 74.7 | 0.041667
Middle | 853 | 264 | 74.7 | -0.013889
Middle | 854 | 265 | 74.6 | -0.069444
Middle | 855 | 266 | 74.2 | -0.15278
Middle | 856 | 267 | 73.5 | -0.22222
Middle | 857 | 268 | 72.6 | -0.23611
Middle | 858 | 269 | 71.8 | -0.22222
Middle | 859 | 270 | 71 | -0.23611
Middle | 860 | 271 | 70.1 | -0.22222
Middle | 861 | 272 | 69.4 | -0.16667
Middle | 862 | 273 | 68.9 | -0.13889
Middle | 863 | 274 | 68.4 | -0.13889
Middle | 864 | 275 | 67.9 | -0.18056
Middle | 865 | 276 | 67.1 | -0.29167
Middle | 866 | 277 | 65.8 | -0.44444
Middle | 867 | 278 | 63.9 | -0.61111
Middle | 868 | 279 | 61.4 | -0.76389
Middle | 869 | 280 | 58.4 | -0.83333
Middle | 870 | 281 | 55.4 | -0.83333
Middle | 871 | 282 | 52.4 | -0.75
Middle | 872 | 283 | 50 | -0.56944
Middle | 873 | 284 | 48.3 | -0.375
Middle | 874 | 285 | 47.3 | -0.20833
Middle | 875 | 286 | 46.8 | -0.055556
Middle | 876 | 287 | 46.9 | 0.041667
Middle | 877 | 288 | 47.1 | 0.083333
Middle | 878 | 289 | 47.5 | 0.097222
Middle | 879 | 290 | 47.8 | 0.11111
Middle | 880 | 291 | 48.3 | 0.13889
Middle | 881 | 292 | 48.8 | 0.16667
Middle | 882 | 293 | 49.5 | 0.19444
Middle | 883 | 294 | 50.2 | 0.18056
Middle | 884 | 295 | 50.8 | 0.16667
Middle | 885 | 296 | 51.4 | 0.13889
Middle | 886 | 297 | 51.8 | 0.069444
Middle | 887 | 298 | 51.9 | -0.013889
Middle | 888 | 299 | 51.7 | -0.097222
Middle | 889 | 300 | 51.2 | -0.18056
Middle | 890 | 301 | 50.4 | -0.27778
Middle | 891 | 302 | 49.2 | -0.375
Middle | 892 | 303 | 47.7 | -0.40278
Middle | 893 | 304 | 46.3 | -0.36111
Middle | 894 | 305 | 45.1 | -0.29167
Middle | 895 | 306 | 44.2 | -0.19444
Middle | 896 | 307 | 43.7 | -0.11111
Middle | 897 | 308 | 43.4 | -0.083333
Middle | 898 | 309 | 43.1 | -0.125
Middle | 899 | 310 | 42.5 | -0.18056
Middle | 900 | 311 | 41.8 | -0.19444
Middle | 901 | 312 | 41.1 | -0.20833
Middle | 902 | 313 | 40.3 | -0.19444
Middle | 903 | 314 | 39.7 | -0.13889
Middle | 904 | 315 | 39.3 | -0.069444
Middle | 905 | 316 | 39.2 | 0
Middle | 906 | 317 | 39.3 | 0.055556
Middle | 907 | 318 | 39.6 | 0.097222
Middle | 908 | 319 | 40 | 0.15278
Middle | 909 | 320 | 40.7 | 0.19444
Middle | 910 | 321 | 41.4 | 0.20833
Middle | 911 | 322 | 42.2 | 0.23611
Middle | 912 | 323 | 43.1 | 0.26389
Middle | 913 | 324 | 44.1 | 0.23611
Middle | 914 | 325 | 44.8 | 0.19444
Middle | 915 | 326 | 45.5 | 0.13889
Middle | 916 | 327 | 45.8 | 0.097222
Middle | 917 | 328 | 46.2 | 0.083333
Middle | 918 | 329 | 46.4 | 0.041667
Middle | 919 | 330 | 46.5 | 0.013889
Middle | 920 | 331 | 46.5 | 0.013889
Middle | 921 | 332 | 46.6 | 0
Middle | 922 | 333 | 46.5 | -0.013889
Middle | 923 | 334 | 46.5 | -0.013889
Middle | 924 | 335 | 46.4 | -0.013889
Middle | 925 | 336 | 46.4 | 0
Middle | 926 | 337 | 46.4 | 0.013889
Middle | 927 | 338 | 46.5 | 0
Middle | 928 | 339 | 46.4 | 0.013889
Middle | 929 | 340 | 46.6 | 0.027778
Middle | 930 | 341 | 46.6 | 0.027778
Middle | 931 | 342 | 46.8 | 0.013889
Middle | 932 | 343 | 46.7 | 0.013889
Middle | 933 | 344 | 46.9 | 0.027778
Middle | 934 | 345 | 46.9 | 0
Middle | 935 | 346 | 46.9 | -0.013889
Middle | 936 | 347 | 46.8 | 0.013889
Middle | 937 | 348 | 47 | 0.013889
Middle | 938 | 349 | 46.9 | -0.013889
Middle | 939 | 350 | 46.9 | 0
Middle | 940 | 351 | 46.9 | -0.013889
Middle | 941 | 352 | 46.8 | -0.097222
Middle | 942 | 353 | 46.2 | -0.16667
Middle | 943 | 354 | 45.6 | -0.18056
Middle | 944 | 355 | 44.9 | -0.18056
Middle | 945 | 356 | 44.3 | -0.15278
Middle | 946 | 357 | 43.8 | -0.097222
Middle | 947 | 358 | 43.6 | -0.041667
Middle | 948 | 359 | 43.5 | 0
Middle | 949 | 360 | 43.6 | 0.013889
Middle | 950 | 361 | 43.6 | -0.013889
Middle | 951 | 362 | 43.5 | -0.013889
Middle | 952 | 363 | 43.5 | 0
Middle | 953 | 364 | 43.5 | -0.013889
Middle | 954 | 365 | 43.4 | -0.041667
Middle | 955 | 366 | 43.2 | -0.055556
Middle | 956 | 367 | 43 | -0.069444
Middle | 957 | 368 | 42.7 | -0.083333
Middle | 958 | 369 | 42.4 | -0.055556
Middle | 959 | 370 | 42.3 | -0.027778
Middle | 960 | 371 | 42.2 | -0.027778
Middle | 961 | 372 | 42.1 | -0.013889
Middle | 962 | 373 | 42.1 | -0.027778
Middle | 963 | 374 | 41.9 | -0.055556
Middle | 964 | 375 | 41.7 | -0.055556
Middle | 965 | 376 | 41.5 | -0.055556
Middle | 966 | 377 | 41.3 | -0.041667
Middle | 967 | 378 | 41.2 | -0.041667
Middle | 968 | 379 | 41 | -0.041667
Middle | 969 | 380 | 40.9 | -0.055556
Middle | 970 | 381 | 40.6 | -0.16667
Middle | 971 | 382 | 39.7 | -0.43056
Middle | 972 | 383 | 37.5 | -0.58333
Middle | 973 | 384 | 35.5 | -0.58333
Middle | 974 | 385 | 33.3 | -0.56944
Middle | 975 | 386 | 31.4 | -0.68056
Middle | 976 | 387 | 28.4 | -0.84722
Middle | 977 | 388 | 25.3 | -0.83333
Middle | 978 | 389 | 22.4 | -0.86111
Middle | 979 | 390 | 19.1 | -0.95833
Middle | 980 | 391 | 15.5 | -0.98611
Middle | 981 | 392 | 12 | -0.93056
Middle | 982 | 393 | 8.8 | -0.83333
Middle | 983 | 394 | 6 | -0.72222
Middle | 984 | 395 | 3.6 | -0.61111
Middle | 985 | 396 | 1.6 | -0.5
Middle | 986 | 397 | 0 | -0.22222
Middle | 987 | 398 | 0 | 0
Middle | 988 | 399 | 0 | 0
Middle | 989 | 400 | 0 | 0
Middle | 990 | 401 | 0 | 0
Middle | 991 | 402 | 0 | 0
Middle | 992 | 403 | 0 | 0
Middle | 993 | 404 | 0 | 0
Middle | 994 | 405 | 0 | 0
Middle | 995 | 406 | 0 | 0
Middle | 996 | 407 | 0 | 0
Middle | 997 | 408 | 0 | 0
Middle | 998 | 409 | 0 | 0
Middle | 999 | 410 | 0 | 0
Middle | 1000 | 411 | 0 | 0
Middle | 1001 | 412 | 0 | 0
Middle | 1002 | 413 | 0 | 0
Middle | 1003 | 414 | 0 | 0
Middle | 1004 | 415 | 0 | 0
Middle | 1005 | 416 | 0 | 0
Middle | 1006 | 417 | 0 | 0
Middle | 1007 | 418 | 0 | 0
Middle | 1008 | 419 | 0 | 0
Middle | 1009 | 420 | 0 | 0
Middle | 1010 | 421 | 0 | 0
Middle | 1011 | 422 | 0 | 0
Middle | 1012 | 423 | 0 | 0
Middle | 1013 | 424 | 0 | 0
Middle | 1014 | 425 | 0 | 0
Middle | 1015 | 426 | 0 | 0
Middle | 1016 | 427 | 0 | 0
Middle | 1017 | 428 | 0 | 0
Middle | 1018 | 429 | 0 | 0
Middle | 1019 | 430 | 0 | 0
Middle | 1020 | 431 | 0 | 0
Middle | 1021 | 432 | 0 | 0
Middle | 1022 | 433 | 0 | 0
High | 1023 | 1 | 0 | 0
High | 1024 | 2 | 0 | 0
High | 1025 | 3 | 0 | 0
High | 1026 | 4 | 0 | 0.15278
High | 1027 | 5 | 1.1 | 0.41667
High | 1028 | 6 | 3 | 0.63889
High | 1029 | 7 | 5.7 | 0.75
High | 1030 | 8 | 8.4 | 0.75
High | 1031 | 9 | 11.1 | 0.77778
High | 1032 | 10 | 14 | 0.81944
High | 1033 | 11 | 17 | 0.84722
High | 1034 | 12 | 20.1 | 0.79167
High | 1035 | 13 | 22.7 | 0.48611
High | 1036 | 14 | 23.6 | 0.25
High | 1037 | 15 | 24.5 | 0.16667
High | 1038 | 16 | 24.8 | 0.027778
High | 1039 | 17 | 24.7 | -0.027778
High | 1040 | 18 | 24.6 | 0.013889
High | 1041 | 19 | 24.8 | 0.055556
High | 1042 | 20 | 25 | 0.069444
High | 1043 | 21 | 25.3 | 0.083333
High | 1044 | 22 | 25.6 | 0.097222
High | 1045 | 23 | 26 | 0.069444
High | 1046 | 24 | 26.1 | 0.041667
High | 1047 | 25 | 26.3 | 0.069444
High | 1048 | 26 | 26.6 | 0.083333
High | 1049 | 27 | 26.9 | 0.097222
High | 1050 | 28 | 27.3 | 0.11111
High | 1051 | 29 | 27.7 | 0.11111
High | 1052 | 30 | 28.1 | 0.11111
High | 1053 | 31 | 28.5 | 0.16667
High | 1054 | 32 | 29.3 | 0.26389
High | 1055 | 33 | 30.4 | 0.34722
High | 1056 | 34 | 31.8 | 0.45833
High | 1057 | 35 | 33.7 | 0.55556
High | 1058 | 36 | 35.8 | 0.56944
High | 1059 | 37 | 37.8 | 0.51389
High | 1060 | 38 | 39.5 | 0.41667
High | 1061 | 39 | 40.8 | 0.31944
High | 1062 | 40 | 41.8 | 0.22222
High | 1063 | 41 | 42.4 | 0.16667
High | 1064 | 42 | 43 | 0.13889
High | 1065 | 43 | 43.4 | 0.13889
High | 1066 | 44 | 44 | 0.15278
High | 1067 | 45 | 44.5 | 0.13889
High | 1068 | 46 | 45 | 0.13889
High | 1069 | 47 | 45.5 | 0.15278
High | 1070 | 48 | 46.1 | 0.13889
High | 1071 | 49 | 46.5 | 0.11111
High | 1072 | 50 | 46.9 | 0.125
High | 1073 | 51 | 47.4 | 0.15278
High | 1074 | 52 | 48 | 0.15278
High | 1075 | 53 | 48.5 | 0.15278
High | 1076 | 54 | 49.1 | 0.16667
High | 1077 | 55 | 49.7 | 0.15278
High | 1078 | 56 | 50.2 | 0.11111
High | 1079 | 57 | 50.5 | 0.083333
High | 1080 | 58 | 50.8 | 0.083333
High | 1081 | 59 | 51.1 | 0.069444
High | 1082 | 60 | 51.3 | 0.027778
High | 1083 | 61 | 51.3 | 0
High | 1084 | 62 | 51.3 | 0
High | 1085 | 63 | 51.3 | -0.013889
High | 1086 | 64 | 51.2 | -0.027778
High | 1087 | 65 | 51.1 | 0
High | 1088 | 66 | 51.2 | 0.041667
High | 1089 | 67 | 51.4 | 0.055556
High | 1090 | 68 | 51.6 | 0.069444
High | 1091 | 69 | 51.9 | 0.069444
High | 1092 | 70 | 52.1 | 0.055556
High | 1093 | 71 | 52.3 | 0.041667
High | 1094 | 72 | 52.4 | 0.013889
High | 1095 | 73 | 52.4 | -0.027778
High | 1096 | 74 | 52.2 | -0.069444
High | 1097 | 75 | 51.9 | -0.083333
High | 1098 | 76 | 51.6 | -0.083333
High | 1099 | 77 | 51.3 | -0.083333
High | 1100 | 78 | 51 | -0.055556
High | 1101 | 79 | 50.9 | 0
High | 1102 | 80 | 51 | 0.083333
High | 1103 | 81 | 51.5 | 0.18056
High | 1104 | 82 | 52.3 | 0.27778
High | 1105 | 83 | 53.5 | 0.375
High | 1106 | 84 | 55 | 0.45833
High | 1107 | 85 | 56.8 | 0.52778
High | 1108 | 86 | 58.8 | 0.56944
High | 1109 | 87 | 60.9 | 0.58333
High | 1110 | 88 | 63 | 0.56944
High | 1111 | 89 | 65 | 0.54167
High | 1112 | 90 | 66.9 | 0.5
High | 1113 | 91 | 68.6 | 0.44444
High | 1114 | 92 | 70.1 | 0.40278
High | 1115 | 93 | 71.5 | 0.375
High | 1116 | 94 | 72.8 | 0.33333
High | 1117 | 95 | 73.9 | 0.29167
High | 1118 | 96 | 74.9 | 0.26389
High | 1119 | 97 | 75.8 | 0.23611
High | 1120 | 98 | 76.6 | 0.19444
High | 1121 | 99 | 77.2 | 0.15278
High | 1122 | 100 | 77.7 | 0.125
High | 1123 | 101 | 78.1 | 0.083333
High | 1124 | 102 | 78.3 | 0.055556
High | 1125 | 103 | 78.5 | 0.027778
High | 1126 | 104 | 78.5 | 0
High | 1127 | 105 | 78.5 | 0.013889
High | 1128 | 106 | 78.6 | 0.013889
High | 1129 | 107 | 78.6 | 0.027778
High | 1130 | 108 | 78.8 | 0.055556
High | 1131 | 109 | 79 | 0.083333
High | 1132 | 110 | 79.4 | 0.097222
High | 1133 | 111 | 79.7 | 0.11111
High | 1134 | 112 | 80.2 | 0.11111
High | 1135 | 113 | 80.5 | 0.097222
High | 1136 | 114 | 80.9 | 0.083333
High | 1137 | 115 | 81.1 | 0.041667
High | 1138 | 116 | 81.2 | 0.027778
High | 1139 | 117 | 81.3 | 0
High | 1140 | 118 | 81.2 | -0.041667
High | 1141 | 119 | 81 | -0.083333
High | 1142 | 120 | 80.6 | -0.13889
High | 1143 | 121 | 80 | -0.20833
High | 1144 | 122 | 79.1 | -0.27778
High | 1145 | 123 | 78 | -0.31944
High | 1146 | 124 | 76.8 | -0.34722
High | 1147 | 125 | 75.5 | -0.375
High | 1148 | 126 | 74.1 | -0.36111
High | 1149 | 127 | 72.9 | -0.30556
High | 1150 | 128 | 71.9 | -0.23611
High | 1151 | 129 | 71.2 | -0.13889
High | 1152 | 130 | 70.9 | -0.027778
High | 1153 | 131 | 71 | 0.083333
High | 1154 | 132 | 71.5 | 0.18056
High | 1155 | 133 | 72.3 | 0.23611
High | 1156 | 134 | 73.2 | 0.25
High | 1157 | 135 | 74.1 | 0.23611
High | 1158 | 136 | 74.9 | 0.18056
High | 1159 | 137 | 75.4 | 0.083333
High | 1160 | 138 | 75.5 | -0.027778
High | 1161 | 139 | 75.2 | -0.13889
High | 1162 | 140 | 74.5 | -0.26389
High | 1163 | 141 | 73.3 | -0.38889
High | 1164 | 142 | 71.7 | -0.47222
High | 1165 | 143 | 69.9 | -0.52778
High | 1166 | 144 | 67.9 | -0.58333
High | 1167 | 145 | 65.7 | -0.61111
High | 1168 | 146 | 63.5 | -0.625
High | 1169 | 147 | 61.2 | -0.625
High | 1170 | 148 | 59 | -0.61111
High | 1171 | 149 | 56.8 | -0.59722
High | 1172 | 150 | 54.7 | -0.56944
High | 1173 | 151 | 52.7 | -0.52778
High | 1174 | 152 | 50.9 | -0.45833
High | 1175 | 153 | 49.4 | -0.38889
High | 1176 | 154 | 48.1 | -0.31944
High | 1177 | 155 | 47.1 | -0.22222
High | 1178 | 156 | 46.5 | -0.11111
High | 1179 | 157 | 46.3 | 0
High | 1180 | 158 | 46.5 | 0.125
High | 1181 | 159 | 47.2 | 0.25
High | 1182 | 160 | 48.3 | 0.34722
High | 1183 | 161 | 49.7 | 0.41667
High | 1184 | 162 | 51.3 | 0.45833
High | 1185 | 163 | 53 | 0.5
High | 1186 | 164 | 54.9 | 0.51389
High | 1187 | 165 | 56.7 | 0.51389
High | 1188 | 166 | 58.6 | 0.48611
High | 1189 | 167 | 60.2 | 0.41667
High | 1190 | 168 | 61.6 | 0.33333
High | 1191 | 169 | 62.6 | 0.20833
High | 1192 | 170 | 63.1 | 0.069444
High | 1193 | 171 | 63.1 | -0.041667
High | 1194 | 172 | 62.8 | -0.125
High | 1195 | 173 | 62.2 | -0.19444
High | 1196 | 174 | 61.4 | -0.20833
High | 1197 | 175 | 60.7 | -0.18056
High | 1198 | 176 | 60.1 | -0.125
High | 1199 | 177 | 59.8 | -0.027778
High | 1200 | 178 | 59.9 | 0.083333
High | 1201 | 179 | 60.4 | 0.20833
High | 1202 | 180 | 61.4 | 0.31944
High | 1203 | 181 | 62.7 | 0.40278
High | 1204 | 182 | 64.3 | 0.47222
High | 1205 | 183 | 66.1 | 0.5
High | 1206 | 184 | 67.9 | 0.5
High | 1207 | 185 | 69.7 | 0.48611
High | 1208 | 186 | 71.4 | 0.47222
High | 1209 | 187 | 73.1 | 0.45833
High | 1210 | 188 | 74.7 | 0.43056
High | 1211 | 189 | 76.2 | 0.38889
High | 1212 | 190 | 77.5 | 0.33333
High | 1213 | 191 | 78.6 | 0.30556
High | 1214 | 192 | 79.7 | 0.27778
High | 1215 | 193 | 80.6 | 0.25
High | 1216 | 194 | 81.5 | 0.22222
High | 1217 | 195 | 82.2 | 0.20833
High | 1218 | 196 | 83 | 0.20833
High | 1219 | 197 | 83.7 | 0.19444
High | 1220 | 198 | 84.4 | 0.16667
High | 1221 | 199 | 84.9 | 0.097222
High | 1222 | 200 | 85.1 | 0.041667
High | 1223 | 201 | 85.2 | -0.027778
High | 1224 | 202 | 84.9 | -0.11111
High | 1225 | 203 | 84.4 | -0.18056
High | 1226 | 204 | 83.6 | -0.23611
High | 1227 | 205 | 82.7 | -0.29167
High | 1228 | 206 | 81.5 | -0.36111
High | 1229 | 207 | 80.1 | -0.38889
High | 1230 | 208 | 78.7 | -0.375
High | 1231 | 209 | 77.4 | -0.34722
High | 1232 | 210 | 76.2 | -0.27778
High | 1233 | 211 | 75.4 | -0.19444
High | 1234 | 212 | 74.8 | -0.15278
High | 1235 | 213 | 74.3 | -0.13889
High | 1236 | 214 | 73.8 | -0.15278
High | 1237 | 215 | 73.2 | -0.19444
High | 1238 | 216 | 72.4 | -0.22222
High | 1239 | 217 | 71.6 | -0.22222
High | 1240 | 218 | 70.8 | -0.20833
High | 1241 | 219 | 70.1 | -0.16667
High | 1242 | 220 | 69.6 | -0.11111
High | 1243 | 221 | 69.3 | -0.069444
High | 1244 | 222 | 69.1 | -0.041667
High | 1245 | 223 | 69 | -0.041667
High | 1246 | 224 | 68.8 | -0.055556
High | 1247 | 225 | 68.6 | -0.055556
High | 1248 | 226 | 68.4 | -0.069444
High | 1249 | 227 | 68.1 | -0.083333
High | 1250 | 228 | 67.8 | -0.083333
High | 1251 | 229 | 67.5 | -0.097222
High | 1252 | 230 | 67.1 | -0.11111
High | 1253 | 231 | 66.7 | -0.11111
High | 1254 | 232 | 66.3 | -0.125
High | 1255 | 233 | 65.8 | -0.11111
High | 1256 | 234 | 65.5 | -0.097222
High | 1257 | 235 | 65.1 | -0.083333
High | 1258 | 236 | 64.9 | -0.069444
High | 1259 | 237 | 64.6 | -0.069444
High | 1260 | 238 | 64.4 | -0.069444
High | 1261 | 239 | 64.1 | -0.083333
High | 1262 | 240 | 63.8 | -0.083333
High | 1263 | 241 | 63.5 | -0.083333
High | 1264 | 242 | 63.2 | -0.097222
High | 1265 | 243 | 62.8 | -0.11111
High | 1266 | 244 | 62.4 | -0.11111
High | 1267 | 245 | 62 | -0.13889
High | 1268 | 246 | 61.4 | -0.16667
High | 1269 | 247 | 60.8 | -0.22222
High | 1270 | 248 | 59.8 | -0.30556
High | 1271 | 249 | 58.6 | -0.40278
High | 1272 | 250 | 56.9 | -0.52778
High | 1273 | 251 | 54.8 | -0.625
High | 1274 | 252 | 52.4 | -0.68056
High | 1275 | 253 | 49.9 | -0.70833
High | 1276 | 254 | 47.3 | -0.70833
High | 1277 | 255 | 44.8 | -0.65278
High | 1278 | 256 | 42.6 | -0.56944
High | 1279 | 257 | 40.7 | -0.45833
High | 1280 | 258 | 39.3 | -0.31944
High | 1281 | 259 | 38.4 | -0.16667
High | 1282 | 260 | 38.1 | -0.041667
High | 1283 | 261 | 38.1 | 0.055556
High | 1284 | 262 | 38.5 | 0.13889
High | 1285 | 263 | 39.1 | 0.19444
High | 1286 | 264 | 39.9 | 0.23611
High | 1287 | 265 | 40.8 | 0.25
High | 1288 | 266 | 41.7 | 0.22222
High | 1289 | 267 | 42.4 | 0.19444
High | 1290 | 268 | 43.1 | 0.16667
High | 1291 | 269 | 43.6 | 0.15278
High | 1292 | 270 | 44.2 | 0.16667
High | 1293 | 271 | 44.8 | 0.18056
High | 1294 | 272 | 45.5 | 0.20833
High | 1295 | 273 | 46.3 | 0.23611
High | 1296 | 274 | 47.2 | 0.25
High | 1297 | 275 | 48.1 | 0.26389
High | 1298 | 276 | 49.1 | 0.26389
High | 1299 | 277 | 50 | 0.26389
High | 1300 | 278 | 51 | 0.26389
High | 1301 | 279 | 51.9 | 0.23611
High | 1302 | 280 | 52.7 | 0.20833
High | 1303 | 281 | 53.4 | 0.19444
High | 1304 | 282 | 54.1 | 0.19444
High | 1305 | 283 | 54.8 | 0.19444
High | 1306 | 284 | 55.5 | 0.20833
High | 1307 | 285 | 56.3 | 0.23611
High | 1308 | 286 | 57.2 | 0.26389
High | 1309 | 287 | 58.2 | 0.27778
High | 1310 | 288 | 59.2 | 0.25
High | 1311 | 289 | 60 | 0.22222
High | 1312 | 290 | 60.8 | 0.20833
High | 1313 | 291 | 61.5 | 0.19444
High | 1314 | 292 | 62.2 | 0.19444
High | 1315 | 293 | 62.9 | 0.20833
High | 1316 | 294 | 63.7 | 0.20833
High | 1317 | 295 | 64.4 | 0.19444
High | 1318 | 296 | 65.1 | 0.20833
High | 1319 | 297 | 65.9 | 0.20833
High | 1320 | 298 | 66.6 | 0.16667
High | 1321 | 299 | 67.1 | 0.027778
High | 1322 | 300 | 66.8 | -0.20833
High | 1323 | 301 | 65.6 | -0.48611
High | 1324 | 302 | 63.3 | -0.75
High | 1325 | 303 | 60.2 | -0.98611
High | 1326 | 304 | 56.2 | -1.1111
High | 1327 | 305 | 52.2 | -1.0833
High | 1328 | 306 | 48.4 | -1
High | 1329 | 307 | 45 | -0.94444
High | 1330 | 308 | 41.6 | -0.88889
High | 1331 | 309 | 38.6 | -0.72222
High | 1332 | 310 | 36.4 | -0.52778
High | 1333 | 311 | 34.8 | -0.30556
High | 1334 | 312 | 34.2 | -0.013889
High | 1335 | 313 | 34.7 | 0.29167
High | 1336 | 314 | 36.3 | 0.52778
High | 1337 | 315 | 38.5 | 0.65278
High | 1338 | 316 | 41 | 0.72222
High | 1339 | 317 | 43.7 | 0.76389
High | 1340 | 318 | 46.5 | 0.75
High | 1341 | 319 | 49.1 | 0.70833
High | 1342 | 320 | 51.6 | 0.66667
High | 1343 | 321 | 53.9 | 0.61111
High | 1344 | 322 | 56 | 0.55556
High | 1345 | 323 | 57.9 | 0.51389
High | 1346 | 324 | 59.7 | 0.45833
High | 1347 | 325 | 61.2 | 0.38889
High | 1348 | 326 | 62.5 | 0.31944
High | 1349 | 327 | 63.5 | 0.25
High | 1350 | 328 | 64.3 | 0.20833
High | 1351 | 329 | 65 | 0.15278
High | 1352 | 330 | 65.4 | 0.097222
High | 1353 | 331 | 65.7 | 0.069444
High | 1354 | 332 | 65.9 | 0.027778
High | 1355 | 333 | 65.9 | 0
High | 1356 | 334 | 65.9 | -0.013889
High | 1357 | 335 | 65.8 | -0.013889
High | 1358 | 336 | 65.8 | 0
High | 1359 | 337 | 65.8 | 0
High | 1360 | 338 | 65.8 | 0
High | 1361 | 339 | 65.8 | 0.013889
High | 1362 | 340 | 65.9 | 0.027778
High | 1363 | 341 | 66 | 0.013889
High | 1364 | 342 | 66 | 0
High | 1365 | 343 | 66 | 0
High | 1366 | 344 | 66 | 0.013889
High | 1367 | 345 | 66.1 | 0.027778
High | 1368 | 346 | 66.2 | 0.027778
High | 1369 | 347 | 66.3 | 0.041667
High | 1370 | 348 | 66.5 | 0.055556
High | 1371 | 349 | 66.7 | 0.055556
High | 1372 | 350 | 66.9 | 0.041667
High | 1373 | 351 | 67 | 0.027778
High | 1374 | 352 | 67.1 | 0.013889
High | 1375 | 353 | 67.1 | -0.013889
High | 1376 | 354 | 67 | -0.027778
High | 1377 | 355 | 66.9 | -0.027778
High | 1378 | 356 | 66.8 | -0.027778
High | 1379 | 357 | 66.7 | -0.013889
High | 1380 | 358 | 66.7 | 0.013889
High | 1381 | 359 | 66.8 | 0.041667
High | 1382 | 360 | 67 | 0.083333
High | 1383 | 361 | 67.4 | 0.125
High | 1384 | 362 | 67.9 | 0.16667
High | 1385 | 363 | 68.6 | 0.16667
High | 1386 | 364 | 69.1 | 0.125
High | 1387 | 365 | 69.5 | 0.097222
High | 1388 | 366 | 69.8 | 0.055556
High | 1389 | 367 | 69.9 | -0.041667
High | 1390 | 368 | 69.5 | -0.13889
High | 1391 | 369 | 68.9 | -0.19444
High | 1392 | 370 | 68.1 | -0.20833
High | 1393 | 371 | 67.4 | -0.19444
High | 1394 | 372 | 66.7 | -0.15278
High | 1395 | 373 | 66.3 | -0.069444
High | 1396 | 374 | 66.2 | 0
High | 1397 | 375 | 66.3 | 0.041667
High | 1398 | 376 | 66.5 | 0.055556
High | 1399 | 377 | 66.7 | 0.055556
High | 1400 | 378 | 66.9 | 0.041667
High | 1401 | 379 | 67 | 0.027778
High | 1402 | 380 | 67.1 | 0.013889
High | 1403 | 381 | 67.1 | -0.013889
High | 1404 | 382 | 67 | -0.027778
High | 1405 | 383 | 66.9 | -0.027778
High | 1406 | 384 | 66.8 | -0.027778
High | 1407 | 385 | 66.7 | -0.013889
High | 1408 | 386 | 66.7 | 0.013889
High | 1409 | 387 | 66.8 | 0.041667
High | 1410 | 388 | 67 | 0.069444
High | 1411 | 389 | 67.3 | 0.097222
High | 1412 | 390 | 67.7 | 0.11111
High | 1413 | 391 | 68.1 | 0.125
High | 1414 | 392 | 68.6 | 0.125
High | 1415 | 393 | 69 | 0.097222
High | 1416 | 394 | 69.3 | 0.041667
High | 1417 | 395 | 69.3 | -0.013889
High | 1418 | 396 | 69.2 | -0.069444
High | 1419 | 397 | 68.8 | -0.13889
High | 1420 | 398 | 68.2 | -0.16667
High | 1421 | 399 | 67.6 | -0.11111
High | 1422 | 400 | 67.4 | -0.055556
High | 1423 | 401 | 67.2 | -0.069444
High | 1424 | 402 | 66.9 | -0.125
High | 1425 | 403 | 66.3 | -0.20833
High | 1426 | 404 | 65.4 | -0.31944
High | 1427 | 405 | 64 | -0.41667
High | 1428 | 406 | 62.4 | -0.47222
High | 1429 | 407 | 60.6 | -0.52778
High | 1430 | 408 | 58.6 | -0.54167
High | 1431 | 409 | 56.7 | -0.52778
High | 1432 | 410 | 54.8 | -0.51389
High | 1433 | 411 | 53 | -0.48611
High | 1434 | 412 | 51.3 | -0.47222
High | 1435 | 413 | 49.6 | -0.48611
High | 1436 | 414 | 47.8 | -0.56944
High | 1437 | 415 | 45.5 | -0.69444
High | 1438 | 416 | 42.8 | -0.79167
High | 1439 | 417 | 39.8 | -0.875
High | 1440 | 418 | 36.5 | -0.94444
High | 1441 | 419 | 33 | -0.97222
High | 1442 | 420 | 29.5 | -1
High | 1443 | 421 | 25.8 | -1.0278
High | 1444 | 422 | 22.1 | -1
High | 1445 | 423 | 18.6 | -0.94444
High | 1446 | 424 | 15.3 | -0.86111
High | 1447 | 425 | 12.4 | -0.79167
High | 1448 | 426 | 9.6 | -0.80556
High | 1449 | 427 | 6.6 | -0.80556
High | 1450 | 428 | 3.8 | -0.69444
High | 1451 | 429 | 1.6 | -0.52778
High | 1452 | 430 | 0 | -0.22222
High | 1453 | 431 | 0 | 0
High | 1454 | 432 | 0 | 0
High | 1455 | 433 | 0 | 0
High | 1456 | 434 | 0 | 0
High | 1457 | 435 | 0 | 0
High | 1458 | 436 | 0 | 0
High | 1459 | 437 | 0 | 0
High | 1460 | 438 | 0 | 0
High | 1461 | 439 | 0 | 0
High | 1462 | 440 | 0 | 0
High | 1463 | 441 | 0 | 0
High | 1464 | 442 | 0 | 0
High | 1465 | 443 | 0 | 0
High | 1466 | 444 | 0 | 0
High | 1467 | 445 | 0 | 0
High | 1468 | 446 | 0 | 0
High | 1469 | 447 | 0 | 0
High | 1470 | 448 | 0 | 0
High | 1471 | 449 | 0 | 0
High | 1472 | 450 | 0 | 0
High | 1473 | 451 | 0 | 0
High | 1474 | 452 | 0 | 0
High | 1475 | 453 | 0 | 0
High | 1476 | 454 | 0 | 0
High | 1477 | 455 | 0 | 0

## WLTC_class_1
Class 1 vehicles: | ratio of rated power in W / kerb mass in kg <= 22
For further requirements/recommendations see table "Explanations"
Phase | Total elapsed time | Phase elapsed time | WLTC class 1, version 1.4, vehicle speed | WLTC class 1, version 1.4, acceleration
| s | s | km/h | m/s²
Low | 0 | 0 | 0 | 0
Low | 1 | 1 | 0 | 0
Low | 2 | 2 | 0 | 0
Low | 3 | 3 | 0 | 0
Low | 4 | 4 | 0 | 0
Low | 5 | 5 | 0 | 0
Low | 6 | 6 | 0 | 0
Low | 7 | 7 | 0 | 0
Low | 8 | 8 | 0 | 0
Low | 9 | 9 | 0 | 0
Low | 10 | 10 | 0 | 0
Low | 11 | 11 | 0 | 0.027778
Low | 12 | 12 | 0.2 | 0.43056
Low | 13 | 13 | 3.1 | 0.76389
Low | 14 | 14 | 5.7 | 0.68056
Low | 15 | 15 | 8 | 0.61111
Low | 16 | 16 | 10.1 | 0.55556
Low | 17 | 17 | 12 | 0.51389
Low | 18 | 18 | 13.8 | 0.47222
Low | 19 | 19 | 15.4 | 0.40278
Low | 20 | 20 | 16.7 | 0.31944
Low | 21 | 21 | 17.7 | 0.22222
Low | 22 | 22 | 18.3 | 0.15278
Low | 23 | 23 | 18.8 | 0.083333
Low | 24 | 24 | 18.9 | -0.055556
Low | 25 | 25 | 18.4 | -0.27778
Low | 26 | 26 | 16.9 | -0.56944
Low | 27 | 27 | 14.3 | -0.84722
Low | 28 | 28 | 10.8 | -1
Low | 29 | 29 | 7.1 | -0.94444
Low | 30 | 30 | 4 | -0.98611
Low | 31 | 31 | 0 | -0.55556
Low | 32 | 32 | 0 | 0
Low | 33 | 33 | 0 | 0
Low | 34 | 34 | 0 | 0.20833
Low | 35 | 35 | 1.5 | 0.55556
Low | 36 | 36 | 4 | 0.59722
Low | 37 | 37 | 5.8 | 0.48611
Low | 38 | 38 | 7.5 | 0.47222
Low | 39 | 39 | 9.2 | 0.47222
Low | 40 | 40 | 10.9 | 0.44444
Low | 41 | 41 | 12.4 | 0.41667
Low | 42 | 42 | 13.9 | 0.41667
Low | 43 | 43 | 15.4 | 0.375
Low | 44 | 44 | 16.6 | 0.29167
Low | 45 | 45 | 17.5 | 0.23611
Low | 46 | 46 | 18.3 | 0.19444
Low | 47 | 47 | 18.9 | 0.16667
Low | 48 | 48 | 19.5 | 0.16667
Low | 49 | 49 | 20.1 | 0.18056
Low | 50 | 50 | 20.8 | 0.20833
Low | 51 | 51 | 21.6 | 0.23611
Low | 52 | 52 | 22.5 | 0.22222
Low | 53 | 53 | 23.2 | 0.19444
Low | 54 | 54 | 23.9 | 0.18056
Low | 55 | 55 | 24.5 | 0.16667
Low | 56 | 56 | 25.1 | 0.125
Low | 57 | 57 | 25.4 | 0.013889
Low | 58 | 58 | 25.2 | -0.16667
Low | 59 | 59 | 24.2 | -0.40278
Low | 60 | 60 | 22.3 | -0.59722
Low | 61 | 61 | 19.9 | -0.69444
Low | 62 | 62 | 17.3 | -0.72222
Low | 63 | 63 | 14.7 | -0.72222
Low | 64 | 64 | 12.1 | -0.72222
Low | 65 | 65 | 9.5 | -0.76389
Low | 66 | 66 | 6.6 | -0.75
Low | 67 | 67 | 4.1 | -0.91667
Low | 68 | 68 | 0 | -0.56944
Low | 69 | 69 | 0 | 0
Low | 70 | 70 | 0 | 0
Low | 71 | 71 | 0 | 0
Low | 72 | 72 | 0 | 0
Low | 73 | 73 | 0 | 0
Low | 74 | 74 | 0 | 0
Low | 75 | 75 | 0 | 0
Low | 76 | 76 | 0 | 0
Low | 77 | 77 | 0 | 0
Low | 78 | 78 | 0 | 0
Low | 79 | 79 | 0 | 0
Low | 80 | 80 | 0 | 0
Low | 81 | 81 | 0 | 0
Low | 82 | 82 | 0 | 0
Low | 83 | 83 | 0 | 0
Low | 84 | 84 | 0 | 0
Low | 85 | 85 | 0 | 0
Low | 86 | 86 | 0 | 0
Low | 87 | 87 | 0 | 0
Low | 88 | 88 | 0 | 0
Low | 89 | 89 | 0 | 0
Low | 90 | 90 | 0 | 0
Low | 91 | 91 | 0 | 0
Low | 92 | 92 | 0 | 0
Low | 93 | 93 | 0 | 0
Low | 94 | 94 | 0 | 0
Low | 95 | 95 | 0 | 0
Low | 96 | 96 | 0 | 0
Low | 97 | 97 | 0 | 0
Low | 98 | 98 | 0 | 0
Low | 99 | 99 | 0 | 0
Low | 100 | 100 | 0 | 0
Low | 101 | 101 | 0 | 0
Low | 102 | 102 | 0 | 0
Low | 103 | 103 | 0 | 0
Low | 104 | 104 | 0 | 0
Low | 105 | 105 | 0 | 0
Low | 106 | 106 | 0 | 0
Low | 107 | 107 | 0 | 0.097222
Low | 108 | 108 | 0.7 | 0.15278
Low | 109 | 109 | 1.1 | 0.11111
Low | 110 | 110 | 1.5 | 0.19444
Low | 111 | 111 | 2.5 | 0.27778
Low | 112 | 112 | 3.5 | 0.30556
Low | 113 | 113 | 4.7 | 0.36111
Low | 114 | 114 | 6.1 | 0.43056
Low | 115 | 115 | 7.8 | 0.48611
Low | 116 | 116 | 9.6 | 0.5
Low | 117 | 117 | 11.4 | 0.48611
Low | 118 | 118 | 13.1 | 0.5
Low | 119 | 119 | 15 | 0.48611
Low | 120 | 120 | 16.6 | 0.47222
Low | 121 | 121 | 18.4 | 0.47222
Low | 122 | 122 | 20 | 0.47222
Low | 123 | 123 | 21.8 | 0.47222
Low | 124 | 124 | 23.4 | 0.45833
Low | 125 | 125 | 25.1 | 0.47222
Low | 126 | 126 | 26.8 | 0.47222
Low | 127 | 127 | 28.5 | 0.44444
Low | 128 | 128 | 30 | 0.40278
Low | 129 | 129 | 31.4 | 0.34722
Low | 130 | 130 | 32.5 | 0.25
Low | 131 | 131 | 33.2 | 0.125
Low | 132 | 132 | 33.4 | -0.027778
Low | 133 | 133 | 33 | -0.13889
Low | 134 | 134 | 32.4 | -0.125
Low | 135 | 135 | 32.1 | -0.069444
Low | 136 | 136 | 31.9 | -0.027778
Low | 137 | 137 | 31.9 | 0.041667
Low | 138 | 138 | 32.2 | 0.13889
Low | 139 | 139 | 32.9 | 0.20833
Low | 140 | 140 | 33.7 | 0.23611
Low | 141 | 141 | 34.6 | 0.26389
Low | 142 | 142 | 35.6 | 0.27778
Low | 143 | 143 | 36.6 | 0.26389
Low | 144 | 144 | 37.5 | 0.25
Low | 145 | 145 | 38.4 | 0.25
Low | 146 | 146 | 39.3 | 0.22222
Low | 147 | 147 | 40 | 0.18056
Low | 148 | 148 | 40.6 | 0.15278
Low | 149 | 149 | 41.1 | 0.11111
Low | 150 | 150 | 41.4 | 0.069444
Low | 151 | 151 | 41.6 | 0.055556
Low | 152 | 152 | 41.8 | 0.027778
Low | 153 | 153 | 41.8 | 0.013889
Low | 154 | 154 | 41.9 | 0.013889
Low | 155 | 155 | 41.9 | 0.013889
Low | 156 | 156 | 42 | 0.027778
Low | 157 | 157 | 42.1 | 0.027778
Low | 158 | 158 | 42.2 | 0.027778
Low | 159 | 159 | 42.3 | 0.055556
Low | 160 | 160 | 42.6 | 0.097222
Low | 161 | 161 | 43 | 0.11111
Low | 162 | 162 | 43.4 | 0.097222
Low | 163 | 163 | 43.7 | 0.097222
Low | 164 | 164 | 44.1 | 0.097222
Low | 165 | 165 | 44.4 | 0.055556
Low | 166 | 166 | 44.5 | 0.027778
Low | 167 | 167 | 44.6 | 0
Low | 168 | 168 | 44.5 | -0.027778
Low | 169 | 169 | 44.4 | -0.013889
Low | 170 | 170 | 44.4 | -0.013889
Low | 171 | 171 | 44.3 | -0.013889
Low | 172 | 172 | 44.3 | 0
Low | 173 | 173 | 44.3 | -0.013889
Low | 174 | 174 | 44.2 | -0.027778
Low | 175 | 175 | 44.1 | -0.027778
Low | 176 | 176 | 44 | -0.027778
Low | 177 | 177 | 43.9 | -0.027778
Low | 178 | 178 | 43.8 | -0.027778
Low | 179 | 179 | 43.7 | -0.041667
Low | 180 | 180 | 43.5 | -0.041667
Low | 181 | 181 | 43.4 | -0.055556
Low | 182 | 182 | 43.1 | -0.069444
Low | 183 | 183 | 42.9 | -0.055556
Low | 184 | 184 | 42.7 | -0.055556
Low | 185 | 185 | 42.5 | -0.055556
Low | 186 | 186 | 42.3 | -0.041667
Low | 187 | 187 | 42.2 | -0.013889
Low | 188 | 188 | 42.2 | 0
Low | 189 | 189 | 42.2 | 0.013889
Low | 190 | 190 | 42.3 | 0.027778
Low | 191 | 191 | 42.4 | 0.013889
Low | 192 | 192 | 42.4 | 0.027778
Low | 193 | 193 | 42.6 | 0.055556
Low | 194 | 194 | 42.8 | 0.069444
Low | 195 | 195 | 43.1 | 0.069444
Low | 196 | 196 | 43.3 | 0.041667
Low | 197 | 197 | 43.4 | 0.013889
Low | 198 | 198 | 43.4 | 0
Low | 199 | 199 | 43.4 | -0.027778
Low | 200 | 200 | 43.2 | -0.069444
Low | 201 | 201 | 42.9 | -0.083333
Low | 202 | 202 | 42.6 | -0.097222
Low | 203 | 203 | 42.2 | -0.097222
Low | 204 | 204 | 41.9 | -0.097222
Low | 205 | 205 | 41.5 | -0.125
Low | 206 | 206 | 41 | -0.13889
Low | 207 | 207 | 40.5 | -0.15278
Low | 208 | 208 | 39.9 | -0.16667
Low | 209 | 209 | 39.3 | -0.16667
Low | 210 | 210 | 38.7 | -0.16667
Low | 211 | 211 | 38.1 | -0.15278
Low | 212 | 212 | 37.6 | -0.13889
Low | 213 | 213 | 37.1 | -0.15278
Low | 214 | 214 | 36.5 | -0.19444
Low | 215 | 215 | 35.7 | -0.19444
Low | 216 | 216 | 35.1 | -0.18056
Low | 217 | 217 | 34.4 | -0.16667
Low | 218 | 218 | 33.9 | -0.11111
Low | 219 | 219 | 33.6 | -0.055556
Low | 220 | 220 | 33.5 | 0
Low | 221 | 221 | 33.6 | 0.055556
Low | 222 | 222 | 33.9 | 0.097222
Low | 223 | 223 | 34.3 | 0.125
Low | 224 | 224 | 34.8 | 0.125
Low | 225 | 225 | 35.2 | 0.11111
Low | 226 | 226 | 35.6 | 0.11111
Low | 227 | 227 | 36 | 0.11111
Low | 228 | 228 | 36.4 | 0.125
Low | 229 | 229 | 36.9 | 0.13889
Low | 230 | 230 | 37.4 | 0.13889
Low | 231 | 231 | 37.9 | 0.125
Low | 232 | 232 | 38.3 | 0.11111
Low | 233 | 233 | 38.7 | 0.11111
Low | 234 | 234 | 39.1 | 0.083333
Low | 235 | 235 | 39.3 | 0.055556
Low | 236 | 236 | 39.5 | 0.055556
Low | 237 | 237 | 39.7 | 0.055556
Low | 238 | 238 | 39.9 | 0.041667
Low | 239 | 239 | 40 | 0.027778
Low | 240 | 240 | 40.1 | 0.013889
Low | 241 | 241 | 40.1 | 0
Low | 242 | 242 | 40.1 | -0.013889
Low | 243 | 243 | 40 | -0.041667
Low | 244 | 244 | 39.8 | -0.027778
Low | 245 | 245 | 39.8 | 0
Low | 246 | 246 | 39.8 | 0.013889
Low | 247 | 247 | 39.9 | 0.041667
Low | 248 | 248 | 40.1 | 0.027778
Low | 249 | 249 | 40.1 | -0.055556
Low | 250 | 250 | 39.7 | -0.18056
Low | 251 | 251 | 38.8 | -0.31944
Low | 252 | 252 | 37.4 | -0.44444
Low | 253 | 253 | 35.6 | -0.55556
Low | 254 | 254 | 33.4 | -0.61111
Low | 255 | 255 | 31.2 | -0.59722
Low | 256 | 256 | 29.1 | -0.5
Low | 257 | 257 | 27.6 | -0.34722
Low | 258 | 258 | 26.6 | -0.19444
Low | 259 | 259 | 26.2 | -0.041667
Low | 260 | 260 | 26.3 | 0.069444
Low | 261 | 261 | 26.7 | 0.16667
Low | 262 | 262 | 27.5 | 0.23611
Low | 263 | 263 | 28.4 | 0.26389
Low | 264 | 264 | 29.4 | 0.27778
Low | 265 | 265 | 30.4 | 0.25
Low | 266 | 266 | 31.2 | 0.20833
Low | 267 | 267 | 31.9 | 0.18056
Low | 268 | 268 | 32.5 | 0.15278
Low | 269 | 269 | 33 | 0.125
Low | 270 | 270 | 33.4 | 0.11111
Low | 271 | 271 | 33.8 | 0.097222
Low | 272 | 272 | 34.1 | 0.069444
Low | 273 | 273 | 34.3 | 0.027778
Low | 274 | 274 | 34.3 | -0.055556
Low | 275 | 275 | 33.9 | -0.13889
Low | 276 | 276 | 33.3 | -0.18056
Low | 277 | 277 | 32.6 | -0.20833
Low | 278 | 278 | 31.8 | -0.26389
Low | 279 | 279 | 30.7 | -0.30556
Low | 280 | 280 | 29.6 | -0.29167
Low | 281 | 281 | 28.6 | -0.25
Low | 282 | 282 | 27.8 | -0.19444
Low | 283 | 283 | 27.2 | -0.19444
Low | 284 | 284 | 26.4 | -0.19444
Low | 285 | 285 | 25.8 | -0.15278
Low | 286 | 286 | 25.3 | -0.125
Low | 287 | 287 | 24.9 | -0.11111
Low | 288 | 288 | 24.5 | -0.097222
Low | 289 | 289 | 24.2 | -0.069444
Low | 290 | 290 | 24 | -0.055556
Low | 291 | 291 | 23.8 | -0.055556
Low | 292 | 292 | 23.6 | -0.041667
Low | 293 | 293 | 23.5 | -0.027778
Low | 294 | 294 | 23.4 | -0.027778
Low | 295 | 295 | 23.3 | -0.013889
Low | 296 | 296 | 23.3 | -0.013889
Low | 297 | 297 | 23.2 | -0.027778
Low | 298 | 298 | 23.1 | -0.027778
Low | 299 | 299 | 23 | -0.041667
Low | 300 | 300 | 22.8 | -0.069444
Low | 301 | 301 | 22.5 | -0.097222
Low | 302 | 302 | 22.1 | -0.11111
Low | 303 | 303 | 21.7 | -0.13889
Low | 304 | 304 | 21.1 | -0.18056
Low | 305 | 305 | 20.4 | -0.22222
Low | 306 | 306 | 19.5 | -0.26389
Low | 307 | 307 | 18.5 | -0.26389
Low | 308 | 308 | 17.6 | -0.26389
Low | 309 | 309 | 16.6 | -0.26389
Low | 310 | 310 | 15.7 | -0.23611
Low | 311 | 311 | 14.9 | -0.19444
Low | 312 | 312 | 14.3 | -0.15278
Low | 313 | 313 | 13.8 | -0.097222
Low | 314 | 314 | 13.6 | -0.055556
Low | 315 | 315 | 13.4 | -0.027778
Low | 316 | 316 | 13.4 | 0.013889
Low | 317 | 317 | 13.5 | 0.013889
Low | 318 | 318 | 13.5 | 0
Low | 319 | 319 | 13.5 | -0.013889
Low | 320 | 320 | 13.4 | -0.027778
Low | 321 | 321 | 13.3 | -0.041667
Low | 322 | 322 | 13.1 | -0.055556
Low | 323 | 323 | 12.9 | -0.027778
Low | 324 | 324 | 12.9 | -0.013889
Low | 325 | 325 | 12.8 | 0.013889
Low | 326 | 326 | 13 | 0.083333
Low | 327 | 327 | 13.4 | 0.11111
Low | 328 | 328 | 13.8 | 0.097222
Low | 329 | 329 | 14.1 | 0.055556
Low | 330 | 330 | 14.2 | 0.041667
Low | 331 | 331 | 14.4 | 0.041667
Low | 332 | 332 | 14.5 | 0.013889
Low | 333 | 333 | 14.5 | -0.013889
Low | 334 | 334 | 14.4 | -0.027778
Low | 335 | 335 | 14.3 | -0.013889
Low | 336 | 336 | 14.3 | -0.041667
Low | 337 | 337 | 14 | -0.18056
Low | 338 | 338 | 13 | -0.36111
Low | 339 | 339 | 11.4 | -0.52778
Low | 340 | 340 | 9.2 | -0.625
Low | 341 | 341 | 6.9 | -0.61111
Low | 342 | 342 | 4.8 | -0.5
Low | 343 | 343 | 3.3 | -0.34722
Low | 344 | 344 | 2.3 | -0.19444
Low | 345 | 345 | 1.9 | -0.083333
Low | 346 | 346 | 1.7 | -0.041667
Low | 347 | 347 | 1.6 | -0.041667
Low | 348 | 348 | 1.4 | -0.041667
Low | 349 | 349 | 1.3 | -0.027778
Low | 350 | 350 | 1.2 | -0.027778
Low | 351 | 351 | 1.1 | -0.027778
Low | 352 | 352 | 1 | -0.041667
Low | 353 | 353 | 0.8 | -0.055556
Low | 354 | 354 | 0.6 | -0.11111
Low | 355 | 355 | 0 | -0.083333
Low | 356 | 356 | 0 | 0
Low | 357 | 357 | 0 | 0
Low | 358 | 358 | 0 | 0
Low | 359 | 359 | 0 | 0
Low | 360 | 360 | 0 | 0.30556
Low | 361 | 361 | 2.2 | 0.625
Low | 362 | 362 | 4.5 | 0.61111
Low | 363 | 363 | 6.6 | 0.56944
Low | 364 | 364 | 8.6 | 0.55556
Low | 365 | 365 | 10.6 | 0.54167
Low | 366 | 366 | 12.5 | 0.52778
Low | 367 | 367 | 14.4 | 0.52778
Low | 368 | 368 | 16.3 | 0.48611
Low | 369 | 369 | 17.9 | 0.38889
Low | 370 | 370 | 19.1 | 0.27778
Low | 371 | 371 | 19.9 | 0.16667
Low | 372 | 372 | 20.3 | 0.083333
Low | 373 | 373 | 20.5 | 0.055556
Low | 374 | 374 | 20.7 | 0.069444
Low | 375 | 375 | 21 | 0.125
Low | 376 | 376 | 21.6 | 0.22222
Low | 377 | 377 | 22.6 | 0.29167
Low | 378 | 378 | 23.7 | 0.30556
Low | 379 | 379 | 24.8 | 0.27778
Low | 380 | 380 | 25.7 | 0.19444
Low | 381 | 381 | 26.2 | 0.097222
Low | 382 | 382 | 26.4 | 0.027778
Low | 383 | 383 | 26.4 | 0
Low | 384 | 384 | 26.4 | 0.013889
Low | 385 | 385 | 26.5 | 0.027778
Low | 386 | 386 | 26.6 | 0.041667
Low | 387 | 387 | 26.8 | 0.041667
Low | 388 | 388 | 26.9 | 0.055556
Low | 389 | 389 | 27.2 | 0.083333
Low | 390 | 390 | 27.5 | 0.11111
Low | 391 | 391 | 28 | 0.18056
Low | 392 | 392 | 28.8 | 0.26389
Low | 393 | 393 | 29.9 | 0.30556
Low | 394 | 394 | 31 | 0.27778
Low | 395 | 395 | 31.9 | 0.20833
Low | 396 | 396 | 32.5 | 0.097222
Low | 397 | 397 | 32.6 | -0.013889
Low | 398 | 398 | 32.4 | -0.083333
Low | 399 | 399 | 32 | -0.15278
Low | 400 | 400 | 31.3 | -0.23611
Low | 401 | 401 | 30.3 | -0.38889
Low | 402 | 402 | 28.5 | -0.56944
Low | 403 | 403 | 26.2 | -0.68056
Low | 404 | 404 | 23.6 | -0.70833
Low | 405 | 405 | 21.1 | -0.63889
Low | 406 | 406 | 19 | -0.5
Low | 407 | 407 | 17.5 | -0.41667
Low | 408 | 408 | 16 | -0.48611
Low | 409 | 409 | 14 | -0.63889
Low | 410 | 410 | 11.4 | -0.77778
Low | 411 | 411 | 8.4 | -0.84722
Low | 412 | 412 | 5.3 | -0.76389
Low | 413 | 413 | 2.9 | -0.73611
Low | 414 | 414 | 0 | -0.40278
Low | 415 | 415 | 0 | 0
Low | 416 | 416 | 0 | 0
Low | 417 | 417 | 0 | 0
Low | 418 | 418 | 0 | 0
Low | 419 | 419 | 0 | 0
Low | 420 | 420 | 0 | 0
Low | 421 | 421 | 0 | 0
Low | 422 | 422 | 0 | 0
Low | 423 | 423 | 0 | 0
Low | 424 | 424 | 0 | 0
Low | 425 | 425 | 0 | 0
Low | 426 | 426 | 0 | 0
Low | 427 | 427 | 0 | 0
Low | 428 | 428 | 0 | 0
Low | 429 | 429 | 0 | 0
Low | 430 | 430 | 0 | 0
Low | 431 | 431 | 0 | 0
Low | 432 | 432 | 0 | 0
Low | 433 | 433 | 0 | 0
Low | 434 | 434 | 0 | 0
Low | 435 | 435 | 0 | 0
Low | 436 | 436 | 0 | 0
Low | 437 | 437 | 0 | 0
Low | 438 | 438 | 0 | 0
Low | 439 | 439 | 0 | 0
Low | 440 | 440 | 0 | 0
Low | 441 | 441 | 0 | 0
Low | 442 | 442 | 0 | 0
Low | 443 | 443 | 0 | 0
Low | 444 | 444 | 0 | 0
Low | 445 | 445 | 0 | 0
Low | 446 | 446 | 0 | 0
Low | 447 | 447 | 0 | 0
Low | 448 | 448 | 0 | 0
Low | 449 | 449 | 0 | 0
Low | 450 | 450 | 0 | 0
Low | 451 | 451 | 0 | 0
Low | 452 | 452 | 0 | 0
Low | 453 | 453 | 0 | 0
Low | 454 | 454 | 0 | 0
Low | 455 | 455 | 0 | 0
Low | 456 | 456 | 0 | 0
Low | 457 | 457 | 0 | 0
Low | 458 | 458 | 0 | 0
Low | 459 | 459 | 0 | 0
Low | 460 | 460 | 0 | 0
Low | 461 | 461 | 0 | 0
Low | 462 | 462 | 0 | 0
Low | 463 | 463 | 0 | 0
Low | 464 | 464 | 0 | 0
Low | 465 | 465 | 0 | 0
Low | 466 | 466 | 0 | 0
Low | 467 | 467 | 0 | 0
Low | 468 | 468 | 0 | 0
Low | 469 | 469 | 0 | 0
Low | 470 | 470 | 0 | 0
Low | 471 | 471 | 0 | 0
Low | 472 | 472 | 0 | 0
Low | 473 | 473 | 0 | 0
Low | 474 | 474 | 0 | 0
Low | 475 | 475 | 0 | 0
Low | 476 | 476 | 0 | 0
Low | 477 | 477 | 0 | 0
Low | 478 | 478 | 0 | 0
Low | 479 | 479 | 0 | 0
Low | 480 | 480 | 0 | 0.22222
Low | 481 | 481 | 1.6 | 0.43056
Low | 482 | 482 | 3.1 | 0.40278
Low | 483 | 483 | 4.5 | 0.41667
Low | 484 | 484 | 6.1 | 0.43056
Low | 485 | 485 | 7.6 | 0.45833
Low | 486 | 486 | 9.4 | 0.51389
Low | 487 | 487 | 11.3 | 0.54167
Low | 488 | 488 | 13.3 | 0.51389
Low | 489 | 489 | 15 | 0.5
Low | 490 | 490 | 16.9 | 0.48611
Low | 491 | 491 | 18.5 | 0.44444
Low | 492 | 492 | 20.1 | 0.44444
Low | 493 | 493 | 21.7 | 0.43056
Low | 494 | 494 | 23.2 | 0.40278
Low | 495 | 495 | 24.6 | 0.36111
Low | 496 | 496 | 25.8 | 0.40278
Low | 497 | 497 | 27.5 | 0.43056
Low | 498 | 498 | 28.9 | 0.41667
Low | 499 | 499 | 30.5 | 0.44444
Low | 500 | 500 | 32.1 | 0.45833
Low | 501 | 501 | 33.8 | 0.44444
Low | 502 | 502 | 35.3 | 0.41667
Low | 503 | 503 | 36.8 | 0.41667
Low | 504 | 504 | 38.3 | 0.38889
Low | 505 | 505 | 39.6 | 0.31944
Low | 506 | 506 | 40.6 | 0.23611
Low | 507 | 507 | 41.3 | 0.19444
Low | 508 | 508 | 42 | 0.16667
Low | 509 | 509 | 42.5 | 0.16667
Low | 510 | 510 | 43.2 | 0.22222
Low | 511 | 511 | 44.1 | 0.22222
Low | 512 | 512 | 44.8 | 0.16667
Low | 513 | 513 | 45.3 | 0.097222
Low | 514 | 514 | 45.5 | 0.027778
Low | 515 | 515 | 45.5 | -0.041667
Low | 516 | 516 | 45.2 | -0.11111
Low | 517 | 517 | 44.7 | -0.13889
Low | 518 | 518 | 44.2 | -0.15278
Low | 519 | 519 | 43.6 | -0.15278
Low | 520 | 520 | 43.1 | -0.11111
Low | 521 | 521 | 42.8 | -0.055556
Low | 522 | 522 | 42.7 | 0
Low | 523 | 523 | 42.8 | 0.083333
Low | 524 | 524 | 43.3 | 0.15278
Low | 525 | 525 | 43.9 | 0.18056
Low | 526 | 526 | 44.6 | 0.20833
Low | 527 | 527 | 45.4 | 0.23611
Low | 528 | 528 | 46.3 | 0.25
Low | 529 | 529 | 47.2 | 0.20833
Low | 530 | 530 | 47.8 | 0.13889
Low | 531 | 531 | 48.2 | 0.097222
Low | 532 | 532 | 48.5 | 0.069444
Low | 533 | 533 | 48.7 | 0.055556
Low | 534 | 534 | 48.9 | 0.055556
Low | 535 | 535 | 49.1 | 0.027778
Low | 536 | 536 | 49.1 | -0.013889
Low | 537 | 537 | 49 | -0.041667
Low | 538 | 538 | 48.8 | -0.055556
Low | 539 | 539 | 48.6 | -0.041667
Low | 540 | 540 | 48.5 | 0
Low | 541 | 541 | 48.6 | 0.027778
Low | 542 | 542 | 48.7 | 0
Low | 543 | 543 | 48.6 | -0.069444
Low | 544 | 544 | 48.2 | -0.15278
Low | 545 | 545 | 47.5 | -0.20833
Low | 546 | 546 | 46.7 | -0.25
Low | 547 | 547 | 45.7 | -0.29167
Low | 548 | 548 | 44.6 | -0.38889
Low | 549 | 549 | 42.9 | -0.52778
Low | 550 | 550 | 40.8 | -0.65278
Low | 551 | 551 | 38.2 | -0.76389
Low | 552 | 552 | 35.3 | -0.88889
Low | 553 | 553 | 31.8 | -0.91667
Low | 554 | 554 | 28.7 | -0.83333
Low | 555 | 555 | 25.8 | -0.80556
Low | 556 | 556 | 22.9 | -0.77778
Low | 557 | 557 | 20.2 | -0.70833
Low | 558 | 558 | 17.8 | -0.65278
Low | 559 | 559 | 15.5 | -0.625
Low | 560 | 560 | 13.3 | -0.58333
Low | 561 | 561 | 11.3 | -0.55556
Low | 562 | 562 | 9.3 | -0.54167
Low | 563 | 563 | 7.4 | -0.52778
Low | 564 | 564 | 5.5 | -0.51389
Low | 565 | 565 | 3.7 | -0.45833
Low | 566 | 566 | 2.2 | -0.51389
Low | 567 | 567 | 0 | -0.30556
Low | 568 | 568 | 0 | 0
Low | 569 | 569 | 0 | 0
Low | 570 | 570 | 0 | 0
Low | 571 | 571 | 0 | 0
Low | 572 | 572 | 0 | 0
Low | 573 | 573 | 0 | 0
Low | 574 | 574 | 0 | 0
Low | 575 | 575 | 0 | 0
Low | 576 | 576 | 0 | 0
Low | 577 | 577 | 0 | 0
Low | 578 | 578 | 0 | 0
Low | 579 | 579 | 0 | 0
Low | 580 | 580 | 0 | 0
Low | 581 | 581 | 0 | 0
Low | 582 | 582 | 0 | 0
Low | 583 | 583 | 0 | 0
Low | 584 | 584 | 0 | 0
Low | 585 | 585 | 0 | 0
Low | 586 | 586 | 0 | 0
Low | 587 | 587 | 0 | 0
Low | 588 | 588 | 0 | 0
Low | 589 | 589 | 0 | 0
Middle | 590 | 1 | 0 | 0
Middle | 591 | 2 | 0 | 0
Middle | 592 | 3 | 0 | 0
Middle | 593 | 4 | 0 | 0
Middle | 594 | 5 | 0 | 0
Middle | 595 | 6 | 0 | 0
Middle | 596 | 7 | 0 | 0
Middle | 597 | 8 | 0 | 0
Middle | 598 | 9 | 0 | 0
Middle | 599 | 10 | 0 | 0.083333
Middle | 600 | 11 | 0.6 | 0.26389
Middle | 601 | 12 | 1.9 | 0.29167
Middle | 602 | 13 | 2.7 | 0.45833
Middle | 603 | 14 | 5.2 | 0.59722
Middle | 604 | 15 | 7 | 0.58333
Middle | 605 | 16 | 9.4 | 0.625
Middle | 606 | 17 | 11.5 | 0.61111
Middle | 607 | 18 | 13.8 | 0.61111
Middle | 608 | 19 | 15.9 | 0.59722
Middle | 609 | 20 | 18.1 | 0.55556
Middle | 610 | 21 | 19.9 | 0.51389
Middle | 611 | 22 | 21.8 | 0.48611
Middle | 612 | 23 | 23.4 | 0.40278
Middle | 613 | 24 | 24.7 | 0.33333
Middle | 614 | 25 | 25.8 | 0.27778
Middle | 615 | 26 | 26.7 | 0.19444
Middle | 616 | 27 | 27.2 | 0.13889
Middle | 617 | 28 | 27.7 | 0.125
Middle | 618 | 29 | 28.1 | 0.097222
Middle | 619 | 30 | 28.4 | 0.083333
Middle | 620 | 31 | 28.7 | 0.083333
Middle | 621 | 32 | 29 | 0.069444
Middle | 622 | 33 | 29.2 | 0.055556
Middle | 623 | 34 | 29.4 | 0.027778
Middle | 624 | 35 | 29.4 | -0.013889
Middle | 625 | 36 | 29.3 | -0.069444
Middle | 626 | 37 | 28.9 | -0.11111
Middle | 627 | 38 | 28.5 | -0.11111
Middle | 628 | 39 | 28.1 | -0.125
Middle | 629 | 40 | 27.6 | -0.16667
Middle | 630 | 41 | 26.9 | -0.22222
Middle | 631 | 42 | 26 | -0.31944
Middle | 632 | 43 | 24.6 | -0.44444
Middle | 633 | 44 | 22.8 | -0.5
Middle | 634 | 45 | 21 | -0.45833
Middle | 635 | 46 | 19.5 | -0.33333
Middle | 636 | 47 | 18.6 | -0.15278
Middle | 637 | 48 | 18.4 | 0.055556
Middle | 638 | 49 | 19 | 0.23611
Middle | 639 | 50 | 20.1 | 0.34722
Middle | 640 | 51 | 21.5 | 0.41667
Middle | 641 | 52 | 23.1 | 0.47222
Middle | 642 | 53 | 24.9 | 0.45833
Middle | 643 | 54 | 26.4 | 0.41667
Middle | 644 | 55 | 27.9 | 0.38889
Middle | 645 | 56 | 29.2 | 0.36111
Middle | 646 | 57 | 30.5 | 0.33333
Middle | 647 | 58 | 31.6 | 0.31944
Middle | 648 | 59 | 32.8 | 0.31944
Middle | 649 | 60 | 33.9 | 0.33333
Middle | 650 | 61 | 35.2 | 0.33333
Middle | 651 | 62 | 36.3 | 0.31944
Middle | 652 | 63 | 37.5 | 0.30556
Middle | 653 | 64 | 38.5 | 0.30556
Middle | 654 | 65 | 39.7 | 0.31944
Middle | 655 | 66 | 40.8 | 0.27778
Middle | 656 | 67 | 41.7 | 0.23611
Middle | 657 | 68 | 42.5 | 0.20833
Middle | 658 | 69 | 43.2 | 0.16667
Middle | 659 | 70 | 43.7 | 0.125
Middle | 660 | 71 | 44.1 | 0.097222
Middle | 661 | 72 | 44.4 | 0.097222
Middle | 662 | 73 | 44.8 | 0.097222
Middle | 663 | 74 | 45.1 | 0.11111
Middle | 664 | 75 | 45.6 | 0.125
Middle | 665 | 76 | 46 | 0.125
Middle | 666 | 77 | 46.5 | 0.13889
Middle | 667 | 78 | 47 | 0.13889
Middle | 668 | 79 | 47.5 | 0.13889
Middle | 669 | 80 | 48 | 0.15278
Middle | 670 | 81 | 48.6 | 0.15278
Middle | 671 | 82 | 49.1 | 0.15278
Middle | 672 | 83 | 49.7 | 0.16667
Middle | 673 | 84 | 50.3 | 0.15278
Middle | 674 | 85 | 50.8 | 0.125
Middle | 675 | 86 | 51.2 | 0.13889
Middle | 676 | 87 | 51.8 | 0.15278
Middle | 677 | 88 | 52.3 | 0.15278
Middle | 678 | 89 | 52.9 | 0.15278
Middle | 679 | 90 | 53.4 | 0.15278
Middle | 680 | 91 | 54 | 0.15278
Middle | 681 | 92 | 54.5 | 0.13889
Middle | 682 | 93 | 55 | 0.15278
Middle | 683 | 94 | 55.6 | 0.16667
Middle | 684 | 95 | 56.2 | 0.15278
Middle | 685 | 96 | 56.7 | 0.15278
Middle | 686 | 97 | 57.3 | 0.16667
Middle | 687 | 98 | 57.9 | 0.15278
Middle | 688 | 99 | 58.4 | 0.125
Middle | 689 | 100 | 58.8 | 0.069444
Middle | 690 | 101 | 58.9 | -0.055556
Middle | 691 | 102 | 58.4 | -0.11111
Middle | 692 | 103 | 58.1 | -0.11111
Middle | 693 | 104 | 57.6 | -0.16667
Middle | 694 | 105 | 56.9 | -0.18056
Middle | 695 | 106 | 56.3 | -0.16667
Middle | 696 | 107 | 55.7 | -0.15278
Middle | 697 | 108 | 55.2 | -0.11111
Middle | 698 | 109 | 54.9 | -0.083333
Middle | 699 | 110 | 54.6 | -0.069444
Middle | 700 | 111 | 54.4 | -0.027778
Middle | 701 | 112 | 54.4 | 0
Middle | 702 | 113 | 54.4 | -0.013889
Middle | 703 | 114 | 54.3 | -0.027778
Middle | 704 | 115 | 54.2 | -0.055556
Middle | 705 | 116 | 53.9 | -0.097222
Middle | 706 | 117 | 53.5 | -0.11111
Middle | 707 | 118 | 53.1 | -0.125
Middle | 708 | 119 | 52.6 | -0.13889
Middle | 709 | 120 | 52.1 | -0.125
Middle | 710 | 121 | 51.7 | -0.069444
Middle | 711 | 122 | 51.6 | -0.027778
Middle | 712 | 123 | 51.5 | 0.013889
Middle | 713 | 124 | 51.7 | 0.069444
Middle | 714 | 125 | 52 | 0.083333
Middle | 715 | 126 | 52.3 | 0.097222
Middle | 716 | 127 | 52.7 | 0.083333
Middle | 717 | 128 | 52.9 | 0.055556
Middle | 718 | 129 | 53.1 | 0.055556
Middle | 719 | 130 | 53.3 | 0.027778
Middle | 720 | 131 | 53.3 | 0
Middle | 721 | 132 | 53.3 | 0
Middle | 722 | 133 | 53.3 | 0.013889
Middle | 723 | 134 | 53.4 | 0.027778
Middle | 724 | 135 | 53.5 | 0.055556
Middle | 725 | 136 | 53.8 | 0.11111
Middle | 726 | 137 | 54.3 | 0.13889
Middle | 727 | 138 | 54.8 | 0.16667
Middle | 728 | 139 | 55.5 | 0.20833
Middle | 729 | 140 | 56.3 | 0.22222
Middle | 730 | 141 | 57.1 | 0.22222
Middle | 731 | 142 | 57.9 | 0.23611
Middle | 732 | 143 | 58.8 | 0.23611
Middle | 733 | 144 | 59.6 | 0.22222
Middle | 734 | 145 | 60.4 | 0.20833
Middle | 735 | 146 | 61.1 | 0.15278
Middle | 736 | 147 | 61.5 | 0.083333
Middle | 737 | 148 | 61.7 | 0.041667
Middle | 738 | 149 | 61.8 | 0.013889
Middle | 739 | 150 | 61.8 | -0.027778
Middle | 740 | 151 | 61.6 | -0.083333
Middle | 741 | 152 | 61.2 | -0.11111
Middle | 742 | 153 | 60.8 | -0.11111
Middle | 743 | 154 | 60.4 | -0.13889
Middle | 744 | 155 | 59.8 | -0.13889
Middle | 745 | 156 | 59.4 | -0.125
Middle | 746 | 157 | 58.9 | -0.125
Middle | 747 | 158 | 58.5 | -0.11111
Middle | 748 | 159 | 58.1 | -0.083333
Middle | 749 | 160 | 57.9 | -0.055556
Middle | 750 | 161 | 57.7 | -0.055556
Middle | 751 | 162 | 57.5 | -0.055556
Middle | 752 | 163 | 57.3 | -0.069444
Middle | 753 | 164 | 57 | -0.083333
Middle | 754 | 165 | 56.7 | -0.083333
Middle | 755 | 166 | 56.4 | -0.041667
Middle | 756 | 167 | 56.4 | 0.027778
Middle | 757 | 168 | 56.6 | 0.069444
Middle | 758 | 169 | 56.9 | 0.11111
Middle | 759 | 170 | 57.4 | 0.16667
Middle | 760 | 171 | 58.1 | 0.20833
Middle | 761 | 172 | 58.9 | 0.23611
Middle | 762 | 173 | 59.8 | 0.23611
Middle | 763 | 174 | 60.6 | 0.22222
Middle | 764 | 175 | 61.4 | 0.22222
Middle | 765 | 176 | 62.2 | 0.22222
Middle | 766 | 177 | 63 | 0.20833
Middle | 767 | 178 | 63.7 | 0.16667
Middle | 768 | 179 | 64.2 | 0.097222
Middle | 769 | 180 | 64.4 | 0.027778
Middle | 770 | 181 | 64.4 | -0.055556
Middle | 771 | 182 | 64 | -0.125
Middle | 772 | 183 | 63.5 | -0.15278
Middle | 773 | 184 | 62.9 | -0.16667
Middle | 774 | 185 | 62.3 | -0.15278
Middle | 775 | 186 | 61.8 | -0.11111
Middle | 776 | 187 | 61.5 | -0.069444
Middle | 777 | 188 | 61.3 | -0.027778
Middle | 778 | 189 | 61.3 | -0.013889
Middle | 779 | 190 | 61.2 | -0.055556
Middle | 780 | 191 | 60.9 | -0.11111
Middle | 781 | 192 | 60.4 | -0.16667
Middle | 782 | 193 | 59.7 | -0.19444
Middle | 783 | 194 | 59 | -0.20833
Middle | 784 | 195 | 58.2 | -0.25
Middle | 785 | 196 | 57.2 | -0.27778
Middle | 786 | 197 | 56.2 | -0.26389
Middle | 787 | 198 | 55.3 | -0.25
Middle | 788 | 199 | 54.4 | -0.25
Middle | 789 | 200 | 53.5 | -0.26389
Middle | 790 | 201 | 52.5 | -0.29167
Middle | 791 | 202 | 51.4 | -0.29167
Middle | 792 | 203 | 50.4 | -0.27778
Middle | 793 | 204 | 49.4 | -0.26389
Middle | 794 | 205 | 48.5 | -0.26389
Middle | 795 | 206 | 47.5 | -0.27778
Middle | 796 | 207 | 46.5 | -0.27778
Middle | 797 | 208 | 45.5 | -0.30556
Middle | 798 | 209 | 44.3 | -0.31944
Middle | 799 | 210 | 43.2 | -0.31944
Middle | 800 | 211 | 42 | -0.34722
Middle | 801 | 212 | 40.7 | -0.33333
Middle | 802 | 213 | 39.6 | -0.29167
Middle | 803 | 214 | 38.6 | -0.25
Middle | 804 | 215 | 37.8 | -0.16667
Middle | 805 | 216 | 37.4 | -0.097222
Middle | 806 | 217 | 37.1 | -0.069444
Middle | 807 | 218 | 36.9 | -0.013889
Middle | 808 | 219 | 37 | 0.069444
Middle | 809 | 220 | 37.4 | 0.11111
Middle | 810 | 221 | 37.8 | 0.11111
Middle | 811 | 222 | 38.2 | 0.11111
Middle | 812 | 223 | 38.6 | 0.11111
Middle | 813 | 224 | 39 | 0.125
Middle | 814 | 225 | 39.5 | 0.15278
Middle | 815 | 226 | 40.1 | 0.15278
Middle | 816 | 227 | 40.6 | 0.15278
Middle | 817 | 228 | 41.2 | 0.18056
Middle | 818 | 229 | 41.9 | 0.19444
Middle | 819 | 230 | 42.6 | 0.20833
Middle | 820 | 231 | 43.4 | 0.22222
Middle | 821 | 232 | 44.2 | 0.22222
Middle | 822 | 233 | 45 | 0.22222
Middle | 823 | 234 | 45.8 | 0.25
Middle | 824 | 235 | 46.8 | 0.26389
Middle | 825 | 236 | 47.7 | 0.26389
Middle | 826 | 237 | 48.7 | 0.27778
Middle | 827 | 238 | 49.7 | 0.27778
Middle | 828 | 239 | 50.7 | 0.26389
Middle | 829 | 240 | 51.6 | 0.25
Middle | 830 | 241 | 52.5 | 0.25
Middle | 831 | 242 | 53.4 | 0.23611
Middle | 832 | 243 | 54.2 | 0.20833
Middle | 833 | 244 | 54.9 | 0.16667
Middle | 834 | 245 | 55.4 | 0.125
Middle | 835 | 246 | 55.8 | 0.11111
Middle | 836 | 247 | 56.2 | 0.083333
Middle | 837 | 248 | 56.4 | 0.069444
Middle | 838 | 249 | 56.7 | 0.083333
Middle | 839 | 250 | 57 | 0.097222
Middle | 840 | 251 | 57.4 | 0.125
Middle | 841 | 252 | 57.9 | 0.16667
Middle | 842 | 253 | 58.6 | 0.19444
Middle | 843 | 254 | 59.3 | 0.20833
Middle | 844 | 255 | 60.1 | 0.20833
Middle | 845 | 256 | 60.8 | 0.16667
Middle | 846 | 257 | 61.3 | 0.097222
Middle | 847 | 258 | 61.5 | 0.027778
Middle | 848 | 259 | 61.5 | -0.013889
Middle | 849 | 260 | 61.4 | -0.041667
Middle | 850 | 261 | 61.2 | -0.11111
Middle | 851 | 262 | 60.6 | -0.16667
Middle | 852 | 263 | 60 | -0.16667
Middle | 853 | 264 | 59.4 | -0.15278
Middle | 854 | 265 | 58.9 | -0.13889
Middle | 855 | 266 | 58.4 | -0.13889
Middle | 856 | 267 | 57.9 | -0.125
Middle | 857 | 268 | 57.5 | -0.125
Middle | 858 | 269 | 57 | -0.11111
Middle | 859 | 270 | 56.7 | -0.097222
Middle | 860 | 271 | 56.3 | -0.097222
Middle | 861 | 272 | 56 | -0.069444
Middle | 862 | 273 | 55.8 | -0.055556
Middle | 863 | 274 | 55.6 | -0.069444
Middle | 864 | 275 | 55.3 | -0.083333
Middle | 865 | 276 | 55 | -0.097222
Middle | 866 | 277 | 54.6 | -0.083333
Middle | 867 | 278 | 54.4 | -0.055556
Middle | 868 | 279 | 54.2 | -0.055556
Middle | 869 | 280 | 54 | -0.041667
Middle | 870 | 281 | 53.9 | -0.041667
Middle | 871 | 282 | 53.7 | -0.041667
Middle | 872 | 283 | 53.6 | -0.027778
Middle | 873 | 284 | 53.5 | -0.027778
Middle | 874 | 285 | 53.4 | -0.027778
Middle | 875 | 286 | 53.3 | -0.041667
Middle | 876 | 287 | 53.1 | -0.041667
Middle | 877 | 288 | 53 | -0.013889
Middle | 878 | 289 | 53 | 0
Middle | 879 | 290 | 53 | 0.013889
Middle | 880 | 291 | 53.1 | 0.041667
Middle | 881 | 292 | 53.3 | 0.027778
Middle | 882 | 293 | 53.3 | 0
Middle | 883 | 294 | 53.3 | -0.027778
Middle | 884 | 295 | 53.1 | -0.069444
Middle | 885 | 296 | 52.8 | -0.125
Middle | 886 | 297 | 52.2 | -0.20833
Middle | 887 | 298 | 51.3 | -0.27778
Middle | 888 | 299 | 50.2 | -0.29167
Middle | 889 | 300 | 49.2 | -0.27778
Middle | 890 | 301 | 48.2 | -0.27778
Middle | 891 | 302 | 47.2 | -0.26389
Middle | 892 | 303 | 46.3 | -0.23611
Middle | 893 | 304 | 45.5 | -0.19444
Middle | 894 | 305 | 44.9 | -0.16667
Middle | 895 | 306 | 44.3 | -0.15278
Middle | 896 | 307 | 43.8 | -0.15278
Middle | 897 | 308 | 43.2 | -0.13889
Middle | 898 | 309 | 42.8 | -0.11111
Middle | 899 | 310 | 42.4 | -0.11111
Middle | 900 | 311 | 42 | -0.097222
Middle | 901 | 312 | 41.7 | -0.097222
Middle | 902 | 313 | 41.3 | -0.13889
Middle | 903 | 314 | 40.7 | -0.23611
Middle | 904 | 315 | 39.6 | -0.31944
Middle | 905 | 316 | 38.4 | -0.29167
Middle | 906 | 317 | 37.5 | -0.23611
Middle | 907 | 318 | 36.7 | -0.18056
Middle | 908 | 319 | 36.2 | -0.097222
Middle | 909 | 320 | 36 | 0
Middle | 910 | 321 | 36.2 | 0.13889
Middle | 911 | 322 | 37 | 0.25
Middle | 912 | 323 | 38 | 0.27778
Middle | 913 | 324 | 39 | 0.23611
Middle | 914 | 325 | 39.7 | 0.16667
Middle | 915 | 326 | 40.2 | 0.13889
Middle | 916 | 327 | 40.7 | 0.13889
Middle | 917 | 328 | 41.2 | 0.13889
Middle | 918 | 329 | 41.7 | 0.15278
Middle | 919 | 330 | 42.3 | 0.13889
Middle | 920 | 331 | 42.7 | 0.125
Middle | 921 | 332 | 43.2 | 0.125
Middle | 922 | 333 | 43.6 | 0.11111
Middle | 923 | 334 | 44 | 0.083333
Middle | 924 | 335 | 44.2 | 0.013889
Middle | 925 | 336 | 44.1 | -0.013889
Middle | 926 | 337 | 44.1 | 0
Middle | 927 | 338 | 44.1 | 0.027778
Middle | 928 | 339 | 44.3 | 0.041667
Middle | 929 | 340 | 44.4 | 0.027778
Middle | 930 | 341 | 44.5 | 0
Middle | 931 | 342 | 44.4 | -0.027778
Middle | 932 | 343 | 44.3 | -0.041667
Middle | 933 | 344 | 44.1 | -0.083333
Middle | 934 | 345 | 43.7 | -0.11111
Middle | 935 | 346 | 43.3 | -0.11111
Middle | 936 | 347 | 42.9 | -0.11111
Middle | 937 | 348 | 42.5 | -0.15278
Middle | 938 | 349 | 41.8 | -0.22222
Middle | 939 | 350 | 40.9 | -0.27778
Middle | 940 | 351 | 39.8 | -0.30556
Middle | 941 | 352 | 38.7 | -0.29167
Middle | 942 | 353 | 37.7 | -0.27778
Middle | 943 | 354 | 36.7 | -0.25
Middle | 944 | 355 | 35.9 | -0.19444
Middle | 945 | 356 | 35.3 | -0.13889
Middle | 946 | 357 | 34.9 | -0.097222
Middle | 947 | 358 | 34.6 | -0.069444
Middle | 948 | 359 | 34.4 | -0.055556
Middle | 949 | 360 | 34.2 | -0.069444
Middle | 950 | 361 | 33.9 | -0.083333
Middle | 951 | 362 | 33.6 | -0.083333
Middle | 952 | 363 | 33.3 | -0.083333
Middle | 953 | 364 | 33 | -0.069444
Middle | 954 | 365 | 32.8 | -0.083333
Middle | 955 | 366 | 32.4 | -0.125
Middle | 956 | 367 | 31.9 | -0.13889
Middle | 957 | 368 | 31.4 | -0.125
Middle | 958 | 369 | 31 | -0.11111
Middle | 959 | 370 | 30.6 | -0.097222
Middle | 960 | 371 | 30.3 | -0.11111
Middle | 961 | 372 | 29.8 | -0.16667
Middle | 962 | 373 | 29.1 | -0.18056
Middle | 963 | 374 | 28.5 | -0.19444
Middle | 964 | 375 | 27.7 | -0.23611
Middle | 965 | 376 | 26.8 | -0.26389
Middle | 966 | 377 | 25.8 | -0.26389
Middle | 967 | 378 | 24.9 | -0.22222
Middle | 968 | 379 | 24.2 | -0.15278
Middle | 969 | 380 | 23.8 | -0.11111
Middle | 970 | 381 | 23.4 | -0.125
Middle | 971 | 382 | 22.9 | -0.16667
Middle | 972 | 383 | 22.2 | -0.25
Middle | 973 | 384 | 21.1 | -0.36111
Middle | 974 | 385 | 19.6 | -0.41667
Middle | 975 | 386 | 18.1 | -0.5
Middle | 976 | 387 | 16 | -0.56944
Middle | 977 | 388 | 14 | -0.55556
Middle | 978 | 389 | 12 | -0.51389
Middle | 979 | 390 | 10.3 | -0.48611
Middle | 980 | 391 | 8.5 | -0.52778
Middle | 981 | 392 | 6.5 | -0.54167
Middle | 982 | 393 | 4.6 | -0.47222
Middle | 983 | 394 | 3.1 | -0.375
Middle | 984 | 395 | 1.9 | -0.29167
Middle | 985 | 396 | 1 | -0.26389
Middle | 986 | 397 | 0 | -0.13889
Middle | 987 | 398 | 0 | 0
Middle | 988 | 399 | 0 | 0
Middle | 989 | 400 | 0 | 0
Middle | 990 | 401 | 0 | 0
Middle | 991 | 402 | 0 | 0
Middle | 992 | 403 | 0 | 0
Middle | 993 | 404 | 0 | 0
Middle | 994 | 405 | 0 | 0
Middle | 995 | 406 | 0 | 0
Middle | 996 | 407 | 0 | 0
Middle | 997 | 408 | 0 | 0
Middle | 998 | 409 | 0 | 0
Middle | 999 | 410 | 0 | 0
Middle | 1000 | 411 | 0 | 0
Middle | 1001 | 412 | 0 | 0
Middle | 1002 | 413 | 0 | 0
Middle | 1003 | 414 | 0 | 0
Middle | 1004 | 415 | 0 | 0
Middle | 1005 | 416 | 0 | 0
Middle | 1006 | 417 | 0 | 0
Middle | 1007 | 418 | 0 | 0
Middle | 1008 | 419 | 0 | 0
Middle | 1009 | 420 | 0 | 0
Middle | 1010 | 421 | 0 | 0
Middle | 1011 | 422 | 0 | 0
Middle | 1012 | 423 | 0 | 0
Middle | 1013 | 424 | 0 | 0
Middle | 1014 | 425 | 0 | 0
Middle | 1015 | 426 | 0 | 0
Middle | 1016 | 427 | 0 | 0
Middle | 1017 | 428 | 0 | 0
Middle | 1018 | 429 | 0 | 0
Middle | 1019 | 430 | 0 | 0
Middle | 1020 | 431 | 0 | 0
Middle | 1021 | 432 | 0 | 0
Middle | 1022 | 433 | 0 | 0