## Sheet1
Things I know
Mass (Kerb) | 1880 |  | 0-62 | 3.7 | Acceleration | 16.7568 | Longitudinal WT | 429.6033 |  |  | torque | 680 | 68 | torque | 680 | 680
Wheelbase | 2.99 |  |  | 0 |  | 1.7081 |  |  |  |  | ratio | 8 | 544 | ratio | 8 | 2720
Mass Distribution | 0.53 |  |  | 62 | [6 empty] | RR | 0.55 | 989.0909 | RR | 0.55 | 4945.4545
CG longitudinal | 1.5847 | 0.4 |  |  |  |  | Mass F | 453.9967 | 3117.5953 | 1558.7977
a | 1.6 | [5 empty] | Mass R | 1426.0033 | 9792.3647 | 4896.1823
b | 1.4 |  |  |  |  | FR=mur | F | 453.9967
[7 empty] | R | 453.9967
CG calculated | Mass | Distance x |  |  |  |  | mu | 0.7
Engine mass | 400 | 1.1 | 440 |  | F=ma | 387.7427
Transaxle | 300 | 3.4 | 1020 |  |  | 3211.2847
Fuel Tank | 110 | 2.6 | 286
Front Axle | 300 | 0.1 | 30
Front Subframe | 200 | 0.1 | 20
Rear Subframe | 300 | 3.1 | 930
Driver | 80 | 1.4 | 112
Position | 1.5096 |  | 2838
Estimates | Mass | R | Izz
Engine mass | 400 | 0.40957 | 67.1005
Transaxle | 300 | 1.8904 | 1072.1126
Fuel Tank | 110 | 1.0904 | 130.7931
Front Axle | 300 | 1.4096 | 596.0701
Front Subframe | 200 | 1.4096 | 397.38
Rear Subframe | 300 | 1.5904 | 758.836
Driver | 80 | 0.19043 | 2.901
total | 1690 |  | 3025.1932
Izz = mk^2 | 3380
k^2 | 1.6091
c | 1.0057
DI | 0.79913
Clutches |  | T is 2 (n)
Number of plates(n) | 2 | 4
Speed RPM | 6000
Outside R | 15 | 0.018
Inside R | 10 | 0.0079
Area | 0.0101
mu | 0.4
axial force (needed) | 10000
Torque Capacity | 217.703
Front
Number of plates(n) | 4 | 8
Speed RPM | 6000
Outside R | 15 | 0.018
Inside R | 10 | 0.0079
Area | 0.0101
mu | 0.4
axial force (needed) | 5000
Torque Capacity | 217.703
Note on G11: [Threaded comment] Your version of Excel allows you to read this threaded comment; however, any edits to it will get removed if the file is opened in a newer version of Excel. Learn more: https://go.microsoft.com/fwlink/?linkid=870924 Comment: Force at each wheel