## Sheet1
ASPHALT |  | SNOW
FRONT MASS | 883 | FRONT MASS | 883 | ALGORITHM | EFFECT ON DYNAMICS | SENSOR | EFFECT ON DYNAMICS
REAR MASS | 996 | REAR MASS | 996
| 0.7 |  | 0.03 | ABS | ABS systems can be used to monitor each wheel speed, allowing for a broad picture on traction levels, if one wheel, or axle, is rotating faster than another, a slip condition can be determined, which allows drive to be sent elsewhere with higher grip levels throug the use of torque vectoring differentials | HAND WHEEL POSITION | The position of the steering wheel is critical to determining in what state of dynamics the vehicle is currently in. If the wheel is straight, and the yaw sensor doesn’t detect a moment occuring, then the algorithms can leave everything as it is. However, if the wheel position if showing a significant steering angle, the yaw sensor is sensing a slip condition, and the engine speed has increased.
FRONT TRACTIVE FORCE | 6063 N | FRONT TRACTIVE FORCE | 259 N
REAR TRACTIVE FORCE | 6839 N | REAR TRACTIVE FORCE | 293 N | ESP | ESP can play a big role in stopping a slide just as it is about to happen. ESP control units monitor wheel speed, hand wheel position, yaw rate, and engine speed to determine if a slip condition is happeneing. Then to negate this, it either brakes an induvidual wheel using ABS, or if torque vectoring is applicable, it can send poewr to the wheel with most traction | THROTTLE POSITION | Throttle position can be used in the TC and ESP systems as a way to tell if the vehicle needs assistance. The systems can then control the throttle position in order to reduce the power produced by the engine
MAX FRONT ACCEL | 6.87 M/S^2 | MAX FRONT ACCEL | 0.293 M/S^2
MAX REAR ACCEL | 6.87 M/S^2 | MAX REAR ACCEL | 0.293 M/S^2 | TRACTION CONTROL | Traction control is used to prevent wheel spin. Using the wheel speed sensors, the ecu can determine if the wheels are slipping. If slip is detected it will either brake the wheels slightly, or send power to the front wheels, is possible. Alternatively TC will cut or retard spark to the engine to stop or reduce power being produced. In modern systems this can be seamless, however in more primitive systems from the early 2000s, it can feel like the engine completely cuts in and out quickly. This can sometimes be even more dangerous as going from 0% power, to 100% power, and back to 0% in a short time frame will catch inexperienced drivers out | WHEEL SPEED | Wheel speed is one of the most critical paramters the control systems use. Wheel speed can show whether a slide is occuring, wheels are turning, and surface traction. The ABS system uses this sensor to determine if the wheels are turning, and if theres a speed differential between each wheel. Using the ABS pump, the braking system can be pulasated quickly when the brakes are firmly applied, allowing the braking system to take advantage of all available grip. TC and ESP use wheel speed to determine slip, and where to send power to. If one wheel is rotating significantly fast than the others, it will either send power to the others is possible, or brake the over-speeding wheel using the ABS.
TOTAL ACCEL | 6.87 M/S^2 | TOTAL ACCEL | 0.293 M/S^2
|  |  |  | TORQUE VECTORING | Torque vectoring distributes drive from front to rear, and left to right. This system relies on wheel speed, yaw rate, and engine speed to determine where to send power. It can be used to help traction in adverse weather conditions, or in performance scenarios such as launching the vehicle. | YAW SENSOR | Yaw rate sensors are used to measure a vehicles angular velocity around its vertical axis. The angle that is created between the vehicle direction, and the direction of the vehicle speed vector, is called slip angle. It is critical to measure slip angle as this will determine if the car is in a slip condition, or a slide. if this is determined, the TC and ESP can use other systems to help stop the slide
[6 empty] | ACCELEROMETER | Accelerometers can be used to detect sudden changes in vehicle speed and direction. This can be used by the safety systems when deploying airbags, as the system can determine which airbags to deploy and when. These sensors can also be used by the suspension system to monitor surface conditions, and adjust the damping to suit, if possible.
[6 empty] | ENGINE SPEED | TC and ESP systems will used engine speed to determine if a sudden loss of traction has occurred. If the engine speed suddenly spikes, and the yaw sensor detects a sudden change in yaw, the systems will do their best to help stop the slide condition that is occuring

## Sheet1 (2)
Moments of Inertia (Ferrari FF)
Mass Point: | Mass (KG) | Rad from CoG (m) | Moment (kg/m2):
front axle | 100 | 1.4 | 196
engine and clutch | 600 | 1 | 600
passengers | 160 | 0.5 | 40
fuel tank | 50 | 0.75 | 28.125
rear axle and transxle | 250 | 1.59 | 632.025
front chassis | 350 | 1.6 | 896 | FERRARI FF | 0.92 | 2.9726
rear chassis | 500 | 1.7 | 1445 | LOTUS ELAN | 0.9
|  | total (Izz): | 3837.15 | MX-5 | 0.92
|  |  |  | MG-F | 0.84
|  |  |  | BMW Z3 | 0.88
|  |  |  | MONDEO SI | 0.92
|  |  |  | BMW M5 | 0.91