## Sheet1
Appliance | Usage | Assumptions | Cost per year | kg CO2 per year | S1 | S2 | S3 | S4 | S5 | S6 | S7 | S8 | S9 | S10 | S11 | S12 | S13 | S14 | S15 | S16 | S17 | S18 | S19
Microwave Oven | 96 times per year | 0.945 kWh per use (based on 1.39 kWh for full power and 0.5 kWh for defrosting) | 9.07 | 39 | 1 | 1 | 1 | 1 | 1 | 1 | 1 | 1 | YES | 1 | 1 | 1 | 1 | 1 | 1 | 1 | 1 | 1 | 1
Washing Machine | 187 washes per year | EU energy label A-rated gives an average consumption at 40°C using a 2kg load to be 0.63 kWh | 11.78 | 51 | 1 | 1 | 1 | 1 | 1 | 1 | 1 | 1 | YES | 1 | 1 | 0 | 1 | 1 | 1 | 1 | 1 | 1 | 1
Electric Tumble Dryer | 148 uses per year | 2.50 kWh per cycle | 37 | 159 | 1 | 1 | 1 | 0 | 1 | 1 | 1 |  | YES | 0 |  | 0 | 0 | 0 | 1 | 1 | 1 |  | 0
|  | Based on an average load capacity of 4.76 kg of dry laundry |  |  | 0 | 1 | 1 | 1 | 0 |  | 1 | 0 | YES | 1 | 0 |  | 1 | 0 |  |  |  |  | 1
Kettle | 1542 uses per year | 0.11 kWh per use based on heating 1 Litre of water | 16.9 | 73 | 1 | 1 | 1 | 0 | 1 | 1 | 1 | 1 | YES | 1 | 1 | 1 | 1 | 1 | 1 | 1 | 1 | 1 | 2
Gas Oven | 135.1 uses per year | 1.52 kWh per use | 7.6 | 38 | 0 | 1 | 0 | 1 | 0 | 0 | 0 | 0 | YES | 0 | 1 | 0 | 0 | 0 | 0 | 0 | 0 |  | 2
Gas Hob | 424 uses per year | 0.9 kWh per use | 14.12 | 71 | 1 | 1 | 0 | 1 | 0 | 0 | 0 | 1 | YES | 0 | 1 | 0 | 0 | 0 | 0 | 1 | 0 |  | 1
Electric Oven | 135.1 uses per year | 1.56 kWh per use | 21.08 | 91 | 1 | 0 | 1 | 0 | 1 | 1 | 1 | 1 |  | 1 | 0 | 1 | 1 | 1 | 1 | 1 | 1 | 1 | 1
Electric Hob | 424 uses per year | 0.71 kWh per use | 30.1 | 129 | 0 | 0 | 1 | 0 | 1 | 1 | 1 | 0 |  | 1 | 0 | 1 | 1 | 1 | 1 | 0 | 1 | 1 | 1
Dishwasher at 55°C | 110 uses per year | 1.07 kWh per use | 11.77 | 51 | 1 | 0 | 1 | 1 | 1 | 0 | 1 | 1 | YES | 0 | 0 | 1 | 0 | 1 | 0 | 1 | 1 |  | 2
Dishwasher at 65°C | 135 uses per year | 1.44 kWh per use | 19.44 | 84 | 0 | 0 | 0 | 0 | 0 | 0 | 0 | 0 |  | 0 | 0 | 0 | 0 | 0 | 0 | 0 | 0 |  | 1
Fridge-Freezer A ++ spec | 24 hours a day | 206 kWh per year | 20.6 | 89 | 0 | 1 | 0 | 0 | 1 | 1 | 1 | 0 | YES | 1 | 1 | 1 | 1 | 1 | 0 | 1 | 1 |  | 2
Fridge-Freezer A+ spec | 24 hours a day | 270 kWh per year | 27 | 116 | 1 | 0 | 0 | 1 | 1 | 0 | 0 | 0 |  | 0 | 0 | 0 | 0 | 0 | 0 | 0 | 0 | 1 | 2
Fridge-Freezer A spec | 24 hours a day | 408 kWh per year | 40.8 | 175 | 0 | 0 | 1 | 0 | 1 | 0 | 0 | 1 |  | 1 | 0 | 0 | 1 | 0 | 1 | 0 | 0 |  | 1
Standard Light Bulb | 4 hours a day | 100 W | 14.6 | 63 | 1 | 8 | 0 | 1 | 2 | 0 | 1 | 0 | YES | 12 | 1 | 1 | 12 | 1 | 0 | 0 | 0 | 1 | 2
Low Energy Light Bulb | 4 hours a day | 18 W | 2.63 | 11 | 1 | 1 | 1 |  | 11 | 1 | 1 | 1 |  | 12 | 1 | 1 | 12 | 1 | 1 | 1 | 23 | 1 | 1
The table below compares the various types of televisions and digital adapters, including on standby mode.
Appliance | Usage | Per use | Cost per year | kg CO2 per year | S1 | S2 | S3 | S4 | S5 | S6 | S7 | S8 | S9 | S10 | S11 | S12 | S13 | S14 | S15 | S16 | S17 | S18 | S19
Primary TV – CRT (Cathode Ray Tube) 34-37 inch | On Power | 198.5 W | 47.09 | 203 | 1 | 0 | 0 | 0 | 0 | 0 | 1 |  |  | 0 |  | 0 | 0 |  | 0 | 0 | 0 |  | 0
| 6.5 hours a day |  |  |  | 0 | 0 | 0 | 0 | 0 |  |  |  | YES | 0 | 0 |  | 0 | 1 |  |  | 0 |  | 1
Primary TV – CRT (Cathode Ray Tube) | Standby | 4.2 W | 2.68 | 12 |  | 0 | 0 | 0 | 0 | 1 | 0 |  |  | 0 |  | 0 | 0 |  | 0 | 0 | 0 |  | 0
| 17.5 hours a day |  |  |  | S1: 0; S2: 0; S3: 0; S4: 0; S5: 0; S10: 0; S11: 0; S13: 0; S14: 0; S17: 0; S19: 1
Primary TV – LCD 34-37 inch | On Power | 211.1 W | 50.08 | 215 |  | 0 | 0 | 4 | 0 | 0 | 0 |  |  | 0 |  | 0 | 0 |  | 0 | 0 | 1 |  | 0
| 6.5 hours a day |  |  |  | S1: 0; S2: 0; S3: 0; S4: 0; S5: 0; S10: 0; S11: 0; S13: 0; S14: 0; S18: 1; S19: 1
Primary TV – LCD | Standby | 1.8 W | 1.15 | 5 | 1 | 1 | 0 | 0 | 0 | 0 | 1 |  |  | 1 |  | 1 | 1 |  | 1 | 0 | 1
| 17.5 hours a day |  |  |  | S2: 1; S3: 0; S4: 0; S5: 0; S10: 1; S11: 1; S13: 1; S14: 1; S19: 1
Primary TV - Plasma 34-37 inch | On Power | 263.9 W | 62.61 | 269 | 0 | 0 | 0 | 0 | 1 | 0 | 1 | 1 |  | 0 |  | 0 | 0 |  | 0 | 1 | 0 |  | 1
| 6.5 hours a day |  |  |  | S2: 0; S3: 0; S4: 0; S5: 0; S8: 1; S10: 0; S11: 0; S13: 0; S14: 0; S15: 1; S19: 1
Primary TV - Plasma | Standby | 3.6 W | 2.3 | 10 |  | 0 | 1 | 4 | 1 | 0 | 0 |  |  | 0 |  | 0 | 0 |  | 0 | 0 | 0
| 17.5 hours a day |  |  |  | S1: 0; S2: 0; S3: 1; S4: 0; S5: 0; S10: 0; S11: 0; S13: 0; S14: 0; S19: 1
Primary TV – Rear projection 34-37 inch | On Power | 192.3 W | 45.62 | 196 | 0 | 0 | 0 |  | 1 | 0 | 1 |  |  | 0 |  | 0 | 0 |  | 0 | 0 | 0 |  | 1
| 6.5 hours a day |  |  |  | S2: 0; S3: 0; S5: 1; S10: 0; S11: 0; S13: 0; S14: 0; S19: 1
Primary TV – Rear projection | Standby | 2.0 W | 1.28 | 5 | 0 | 0 | 0 |  | 1 | 0 | 0 |  |  | 0 |  | 0 | 0 |  | 1 | 0 | 0 |  | 1
| 17.5 hours a day |  |  |  | S2: 0; S3: 0; S5: 0; S10: 0; S11: 0; S13: 0; S14: 0; S19: 1
Digital TV Adapter, Terrestrial | On Power | 7.1W | 1.68 | 7 | 1 | 0 | 0 |  | 1 | 0 | 1 |  |  | 0 |  | 0 | 0 |  | 1 | 0 | 0 |  | 1
| 6.5 hours a day |  |  |  | S2: 0; S3: 0; S5: 0; S10: 0; S11: 0; S13: 0; S14: 0; S19: 1
Digital TV Adapter, Terrestrial | Standby | 6.4 W | 4.09 | 18 | 0 | 0 | 1 |  | 1 | 0 | 1 |  |  | 0 |  | 0 | 0 |  | 1 | 0 | 0 |  | 1
| 17.5 hours a day |  |  |  | S2: 0; S3: 1; S5: 0; S10: 0; S11: 0; S13: 0; S14: 1; S19: 1
Digital TV Adapter, Terrestrial – Recorder | On Power | 17.6 W | 4.18 | 18 | 1 | 0 | 0 |  | 1 | 0 | 0 | 1 |  | 0 |  | 0 | 0 |  | 0 | 1 | 1 |  | 1
| 6.5 hours a day |  |  |  | S2: 0; S3: 0; S5: 0; S8: 1; S10: 0; S11: 0; S13: 0; S14: 0; S19: 1
Digital TV Adapter, Terrestrial – Recorder | Standby | 11.3 W | 7.22 | 31 | 0 | 0 | 0 |  | 0 | 0 | 0 |  |  | 0 |  | 0 | 0 |  | 0 | 0 | 1 |  | 1
| 17.5 hours a day |  |  |  | S2: 0; S3: 0; S5: 0; S10: 0; S11: 0; S13: 0; S14: 0; S19: 1

## Sheet2
Appliance | Microwave Oven | Washing Machine | Electric Tumble Dryer |  | Kettle | Gas Oven | Gas Hob | Electric Oven | Electric Hob | Dishwasher at 55°C | Dishwasher at 65°C | Fridge-Freezer A ++ spec | Fridge-Freezer A+ spec | Fridge-Freezer A spec | Standard Light Bulb | Low Energy Light Bulb | Primary TV - Plasma
Usage | 96 times per year | 187 washes per year | 148 uses per year |  | 1542 uses per year | 135.1 uses per year | 424 uses per year | 135.1 uses per year | 424 uses per year | 110 uses per year | 135 uses per year | 24 hours a day | 24 hours a day | 24 hours a day | 4 hours a day | 4 hours a day | Standby
Assumptions | 0.945 kWh per use (based on 1.39 kWh for full power and 0.5 kWh for defrosting) | EU energy label A-rated gives an average consumption at 40°C using a 2kg load to be 0.63 kWh | 2.50 kWh per cycle | Based on an average load capacity of 4.76 kg of dry laundry | 0.11 kWh per use based on heating 1 Litre of water | 1.52 kWh per use | 0.9 kWh per use | 1.56 kWh per use | 0.71 kWh per use | 1.07 kWh per use | 1.44 kWh per use | 206 kWh per year | 270 kWh per year | 408 kWh per year | 100 W | 18 W | 3.6 W
Cost per year | 9.07 | 11.78 | 37 |  | 16.9 | 7.6 | 14.12 | 21.08 | 30.1 | 11.77 | 19.44 | 20.6 | 27 | 40.8 | 14.6 | 2.63 | 2.3
kg CO2 per year | 39 | 51 | 159 |  | 73 | 38 | 71 | 91 | 129 | 51 | 84 | 89 | 116 | 175 | 63 | 11 | 10
Student 1 | 1 | 1 | 1 | 0 | 1 | 0 | 1 | 1 | 0 | 1 | 0 | 0 | 1 | 0 | 1 | 1
Student 2 | 1 | 1 | 1 | 1 | 1 | 1 | 1 | 0 | 0 | 0 | 0 | 1 | 0 | 0 | 8 | 1 | 0
Student 3 | 1 | 1 | 1 | 1 | 1 | 0 | 0 | 1 | 1 | 1 | 0 | 0 | 0 | 1 | 0 | 1 | 1
Student 4 | 1 | 1 | 0 | 1 | 0 | 1 | 1 | 0 | 0 | 1 | 0 | 0 | 1 | 0 | 1 | 0 | 1
Student 5 | 1 | 1 | 1 | 0 | 1 | 0 | 0 | 1 | 1 | 1 | 0 | 1 | 1 | 1 | 1 | 1 | 1
Student 6 | 1 | 1 | 1 |  | 1 | 0 | 0 | 1 | 1 | 0 | 0 | 1 | 0 | 0 | 0 | 1 | 1
Student 7 | 1 | 1 | 1 | 1 | 1 | 0 | 0 | 1 | 1 | 1 | 0 | 1 | 0 | 0 | 1 | 1 | 0
Student 8 | 1 | 1 |  | 0 | 1 | 0 | 1 | 1 | 0 | 1 | 0 | 0 | 0 | 1 | 0 | 1 | 0
Student 9 | 1 | 1 | 1 | 1 | 1 | 1 | 1 | 0 | 0 | 1 | 0 | 1 | 0 | 0 | 1 | 0 | 0
Student 10 | 1 | 1 | 0 | 1 | 1 | 0 | 0 | 1 | 1 | 0 | 0 | 1 | 0 | 1 | 1 | 1 | 0
Student 11 | 1 | 1 |  | 0 | 1 | 1 | 1 | 0 | 0 | 0 | 0 | 1 | 0 | 0 | 1 | 1 | 0
Student 12 | 1 | 0 |  | 1 | 1 | 0 | 0 | 1 | 1 | 1 | 0 | 1 | 0 | 0 | 1 | 1 | 0
Student 13 | 1 | 1 | 0 | 1 | 1 | 0 | 0 | 1 | 1 | 0 | 0 | 1 | 0 | 1 | 1 | 1 | 0
Student 14 | 1 | 1 | 0 | 0 | 1 | 0 | 0 | 1 | 1 | 1 | 0 | 1 | 0 | 0 | 1 | 1 | 1
Student 15 | 1 | 1 | 0 |  | 1 | 0 | 0 | 1 | 1 | 0 | 0 | 0 | 0 | 1 | 0 | 1 | 0
Student 16 | 1 | 1 | 1 | 1 | 1 | 0 | 1 | 1 | 0 | 1 | 0 | 1 | 0 | 0 | 0 | 1 | 1
Student 17 | 1 | 1 | 1 |  | 1 | 0 | 0 | 1 | 1 | 1 | 0 | 1 | 0 | 0 | 0 | 1 | 1
Student 18 | 1 | 1 |  |  | 1 |  |  | 1 | 1 |  |  |  | 1 |  | 1 | 1 | 1
Student 19 | 1 | 1 | 0 | 1 | 1 | 1 | 1 | 1 | 1 | 1 | 1 | 1 | 1 | 1 | 1 | 1 | 1
Student 20 | 1 | 1 | 1 | 1 | 1 | 0 | 0 | 1 | 1 | 1 | 0 | 0 | 0 | 1 | 0 | 1 | 1
Student 21 | 1 | 1 | 0 | 1 | 0 | 1 | 1 | 0 | 0 | 1 | 0 | 0 | 1 | 0 | 1 | 0 | 1
Student 22 | 1 | 1 | 1 | 0 | 1 | 0 | 0 | 1 | 1 | 1 | 0 | 1 | 1 | 1 | 1 | 1 | 1
Student 23 | 1 | 1 | 1 |  | 1 | 0 | 0 | 1 | 1 | 0 | 0 | 1 | 0 | 0 | 0 | 1 | 1
Student 24 | 1 | 1 | 1 | 1 | 1 | 0 | 0 | 1 | 1 | 1 | 0 | 1 | 0 | 0 | 1 | 1 | 0
Student 25 | 1 | 1 |  | 0 | 1 | 0 | 1 | 1 | 0 | 1 | 0 | 0 | 0 | 1 | 0 | 1 | 0
Student 26 | 1 | 1 | 1 | 1 | 1 | 1 | 1 | 0 | 0 | 1 | 0 | 1 | 0 | 0 | 1 | 0 | 0
Student 27 | 1 | 1 | 0 | 1 | 1 | 0 | 0 | 1 | 1 | 0 | 0 | 1 | 0 | 1 | 1 | 1 | 0
Student 28 | 1 | 1 |  | 0 | 1 | 1 | 1 | 0 | 0 | 0 | 0 | 1 | 0 | 0 | 1 | 1 | 0