## Cover
2022-04-22
NRM 2
Groundworks Bill of Quantities
PROJECT START DATE
APRIL 2022
Preparation of a Bill of Quantities
ACBA6001
1804011

## Summary
TA Building Consultancy
LEVEL 6 QUANTITY SURVEYING [UWTSD]
| Approx. Gross Floor Area (m2) | 829.4868
| Element of Work | Pricing Book Total (£) | Percentage of Total cost | Time Factor | Location Factor | TOTAL with indices applied | Total cost (£) of new floor area (m2)
| Bill No. 5: Excavating and filling | 413098.6827 | 58.34% | 1.0887 | 0.86 | 386780.2988 | 466.2887
| Bill No. 7: Piling | 153165.1324 | 21.63% | 1.0887 | 0.86 | 143407.0313 | 172.8865
| Bill No. 11: In-situ concrete works | 81438.1596 | 11.5% | 1.0887 | 0.86 | 76249.7607 | 91.924
| Bill No. 14: Masonry | 8164.6442 | 1.153% | 1.0887 | 0.86 | 7644.4773 | 9.2159
| Bill No. 28: Floor finishes | 2743.1865 | 0.3874% | 1.0887 | 0.86 | 2568.419 | 3.0964
| Bill No. 33: Drainage above ground | 22891.6412 | 3.233% | 1.0887 | 0.86 | 21433.2221 | 25.8391
| Bill No. 34: Drainage below ground | 19501.26 | 2.754% | 1.0887 | 0.86 | 18258.841 | 22.0122
| Bill No. 35. Site works | 7061.7299 | 0.9973% | 1.0887 | 0.86 | 6611.8294 | 7.971
|  | 708064.4365 | 100% |  |  | 662953.8796 | 799.2338

## Allowances & Assumptions
Further Allowances, Assumptions & Information Used |  | Notable exerpts from Groundworks tender pack
1 | In exerpt 4, we have a referral to 'SKETCH SK005 ENABLING WORK', mentioning cut and turn specification | 1 | MIN 200 THK RC SLAB WITH 2 | REVOLVING DOOR ASSUME DIMS
| Also with exerpt 2, we are not in receipt of 'DWG 101' for 'GROUND IMPROVEMENT' |  | LAYERS A393 MESH, FOR
| Based on this limited information, we assumed an excavation of 2 metres and filled with import stone. |  | REVOLVING DOOR, REFER TO
| We have use the drawing 'Library Building Sub-structure Sections' to inform this assumption. |  | ARCHITECT'S DRAWING FOR
SETTING-OUT.
2 | The drawing 'LibrarY Building Ground Floor Layout' gives a number of specifications we have used:
| - "150 THK RC GROUND BEARING SLAB WITH 1 LAYER OF A393 MESH ON 2000g DPM | 2 | 150 THK RC GROUND BEARING SLAB
| ON 150 THK WELL COMPACTED STONEDUST BLINDED TYPE 1 MATERIAL, FOR DETAILS OF |  | WITH 1 LAYER OF A393 MESH ON 2000g DPM
| GROUND IMPROVEMENT BELOW SLAB REFER TO SECTION 1-1 & 2-2 ON DWG 101." |  | ON 150 THK WELL COMPACTED STONEDUST
BLINDED TYPE 1 MATERIAL, FOR DETAILS OF
3 | We have assumed the dimensions of revolving door to ensure we have allowed as per the following specification: |  | GROUND IMPROVEMENT BELOW SLAB REFER
| - "MIN 200 THK RC SLAB WITH 2 FOR REVOLVING DOOR, LAYERS A393 MESH, |  | TO SECTION 1-1 & 2-2 ON DWG 101.
REFER TO ARCHITECT'S DRAWING FOR SETTING-OUT"
|  | 3 | 1500 X 900 X 900 DEEP PIT WITH 200 THK RC | 1500 | x | 1450
4 | We have two 'DEEP PIT' items specified in the 'Library Building Ground Floor Layout'. |  | BASE SLAB AND 200THK RC WALLS WITH 1
| We have included these items within our 'Bill No. 11 - In-situ concrete works' section |  | LAYER OF A393 MESH TO ALL FACES TOP &
BOTTOM. TOP EDGE TO HAVE 100x100
5 | We have various reinforced concrete shear walls specified in the 'Library Building Ground Floor Layout' |  | GALVANISED ANGLE WITH
| We have included these items within our 'Bill No. 11 - In-situ concrete works' section |  | FISH TAIL TANGS ALL ROUND TO TO SUPPORT
CHECKER PLATE.
6 | We included a powerfloated finished slab, with the 'RC UPSTAND' and 600mm facing brickwork
| as we do not have the 'FINISHES TO ARCHITECT'S DETAILS'. We are happy to include for additional | 4 | REFER TO SKETCH SK005
| floor finishes if further specification is available. |  | 'ENABLING WORKS' FOR
CUT AND TURN
7 | We have not been provided with a ring beam detail in full. We have assumed an allowance |  | SPECIFICATION.
of reinforced steel within the pile ringbeam.

## Document Register
TA Building Consultancy LTD
LEVEL 6 QUANTITY SURVEYING [UWTSD]
Document Register / Drawings Used
|  | Drawing / Document description | No | Revision | Project Ref
|  | Library Building Piling Layout | 180 | C4 | 16109
|  | Library Building Foundation Layout | 181 | C7 | 16109
|  | Library Building Ground Floor Layout | 182 | C5 | 16109
|  | Library Building Sub-structure Sections | 183 | C6 | 16109
|  | Library Building Column Layout | 280 | C3 | 16109
|  | Library Building Section | 286 | C3 | 16109
|  | Library Building Shear Walls GA Sheet 1 | 290 | C1 | 16109
|  | Library Building Shear Walls GA Sheet 2 | 291 | C2 | 16109

## 5. Excavate & fill
Bill of Quantities
Page of BoQ (1 of 7) and section of works (Groundworks)
Item No | Description |  | Unit | Quantity | Rate | Amount
Bill No. 5: Excavating and filling
GENERAL EXCAVATION
5.6.1.1.1 | Excavate material other than topsoil, rock or artificial hard
material
| 1.0-2.0 deep |  | m3 | 956.2228 | 7.96 | 7611.5335
EXCAVATION ANCILLARIES
5.9.2 | Disposal of excavated earth other than rock or artificial hard material
| storage on site; 100m maximum distance; using 22.5 t ADT |  | m3 | 1912.4456 | 5.89 | 11264.3046
5.9.2.3 | Add to the above rates where tipping charges apply:
| hazardous waate | waste | m3 | 1912.4456 | 160.53 | 307004.8922
NOTE: NO ALLOWANCE FOR CONTAMINATED
LAND REMEDIATION TAX RELIEF
5.12 | FILLING
Imported natural material other than topsoil or
rock; granular graded material
Filling
| to structure |  | m2 | 1912.4456 | 39.96 | 76421.3262
5.13 | GEOTEXTILES
Geotextiles; stabilization applications for reinforcement of
granular subbases, capping layers and railway ballast placed
weak and variable soils
For use over weak soils with high traffic intensities and/or
high axle loading; Tensar 2230 Polypropylene Geogrid
| horizontal |  | m2 | 956.2228 | 4.6 | 4398.6249
5.16 | FLOOR SLAB - Damp proof membrane
Visqueen sheeting or other equal and approved;
lapped joints; horizontal on slabs
| gas-resistant damp-proof membrane taped joints |  | m2 | 829.4868 | 6.73 | 5582.4462
| sealing at perimeter of slab |  | m | 122.736 | 3.2 | 392.7552
| sealing around penetrations; drain pipes etc. |  | nr | 20 | 21.14 | 422.8
413098.6827

## 7. Piling
Bill of Quantities
Page of BoQ (2 of 7) and section of works (Groundworks)
Item No | Description |  | Unit | Quantity | Rate | Amount
Bill No. 7: Piling
BORED CAST-IN-PLACE CONCRETE PILES
Disposal of material arising from pile bores
7.10.2 | Storage on site |  | m3 | 331.92 | 5.89 | 1955.0088
| Removal; 5km distance |  | m3 | 331.92 | 15.59 | 5174.6328
Add to the above where tiing charges apply
7.10.1.3 | Hazardous waste |  | m3 | 331.92 | 160.53 | 53283.1176
Add to the above rates where Landfill Tax applies:
| inactive or inert waste material |  | m3 | 331.92 | 4.33 | 1437.2136
7.3.2.1 | Concrete 35N/mm2, 20mm aggregate; installed
by lorry/crawler mounted rotary rig
Dia.:500mm (pro rate rate)
| number of piles (see above) |  | nr | 96 | 193.07 | 18534.72
| concrete length |  | m | 553.2 | 33.6167 | 18596.74
| depth bored to 10 m maximum depth |  | m | 553.2 | 72.875 | 40314.45
| Standing time - RATE ONLY |  | hr | - | 145
CAST-IN-PLACE CONCRETE PILES
7.8.1 | Supply and fit reinforcement materials include
for bars, tying wire, spacers, couplers and steel
supports for bottom layer reinforcement (stools,
chairs and risers).
Plain round mild steel bars to BS 4449
Bars; supplied in straight lengths
| 16 mm nominal size |  | t | 1 | 1522.77 | 1522.77
PILING CAPS
| Single Pile - 750 x 750 | 750 depth | nr | 4
| Formwork - plane horizontal , width .4-1.22 m |  | m2 | 12 | 51.24 | 614.88
Horizontal works
Designed mix; sulphate-resisting cement to BS 4027
| Grade C20; 20 mm aggregate |  | m3 | 1.6875 | 114.07 | 192.4931
06 PLACING OF CONCRETE; REINFORCED
Bases, footings, piles caps and ground slabs;
| thickness - exceeding 500mm |  | m3 | 1.6875 | 32.85 | 55.4344
| Double Pile - 1100 x 1300 | 750 depth | nr | 19
| Formwork - plane horizontal , width .4-1.22 m |  | m2 | 91.2 | 51.24 | 4673.088
Horizontal works
Designed mix; sulphate-resisting cement to BS 4027
| Grade C20; 20 mm aggregate |  | m3 | 20.3775 | 114.07 | 2324.4614
06 PLACING OF CONCRETE; REINFORCED
Bases, footings, piles caps and ground slabs;
| thickness - exceeding 500mm |  | m3 | 20.3775 | 32.85 | 669.4009
| Triple Pile - 1300 x 1249 | 750 depth | nr | 10
| Formwork - plane horizontal , width .4-1.22 m |  | m2 | 39.57 | 51.24 | 2027.5668
Horizontal works
Designed mix; sulphate-resisting cement to BS 4027
| Grade C20; 20 mm aggregate |  | m3 | 12.1777 | 114.07 | 1389.1159
06 PLACING OF CONCRETE; REINFORCED
Bases, footings, piles caps and ground slabs;
| thickness - exceeding 500mm |  | m3 | 12.1777 | 32.85 | 400.0391
Mass Pile Caps (over lift area) - 2nr @ 1200mm depth
| Formwork - plane horizontal , width .4-1.22 m |  | m2 | 39.54 | 51.24 | 2026.0296
Horizontal works
Designed mix; sulphate-resisting cement to BS 4027
| Grade C20; 20 mm aggregate |  | m3 | 155.0304 | 114.07 | 17684.3177
06 PLACING OF CONCRETE; REINFORCED
Bases, footings, piles caps and ground slabs;
| thickness - exceeding 500mm |  | m3 | 155.0304 | 32.85 | 5092.7486
153165.1324

## 11. In-situ concrete
Bill of Quantities
Page of BoQ (3 of 7) and section of works (Groundworks)
Item No | Description | Unit | Quantity | Rate | Amount
Bill No. 11: In-situ concrete works
SUBSTRUCTURE - GROUNDBEAM
11.2.2.2.1 | DESIGNED CONCRETE
Horizontal works
Designed mix; sulphate-resisting cement to BS 4027
| Grade C20; 20 mm aggregate | m3 | 41.4234 | 114.07 | 4725.1672
11.2.2.2.1 | PLACING OF CONCRETE; REINFORCED
Bases, footings, piles caps and ground slabs;
| thickness - exceeding 500mm | m3 | 41.4234 | 32.85 | 1360.7587
11.34.1.2 | REINFORCEMENT
Supply and fit reinforcement materials. Include for bars, tying
wire, spacers, couplers and steel supports for bottom layer
reinforcement (stools, chairs and risers)
Plain round mild steel bars to BS 4449
Bars; supplied in striaght lengths
| 10mm nominal size - Provisional sum | tonne | 10 | 1613.73 | 16137.3
11.8.1 | CONCRETE ACCESSORIES
Finishing of top surfaces
| wood float; level | m2 | 110.0025 | 13.48 | 1482.8337
11.14.2 | FORMWORK; ROUGH FINISH
Formwork
Plane vertical, width
| 0.4-1.22m | m2 | 220.005 | 66.07 | 14535.7303
SUBSTRUCTURE - 900 x 900 x 900 DEEP PIT
11.5.1.1 | DESIGNED CONCRETE
Designed Concrete
Designed Concrete
Strength
| RC30/37 | m3 | 8.1 | 123.57 | 1000.917
11.37.1 | 05 REINFORCEMENT
Steel fabric to BS 4483
| nominal mass 6.16kg/m2; ref A393 | m2 | 16.2 | 16.04 | 259.848
11.5.1.1 | 06 PLACING OF CONCRETE; REINFORCED
Bases, footings, piles caps and ground slabs;
| thickness - 150-300 mm | m3 | 8.1 | 37.21 | 301.401
11.14.2 | FORMWORK; ROUGH FINISH
Formwork
Plane vertical, width
| 0.4-1.22m | m2 | 4.05 | 66.07 | 267.5835
SUBSTRUCTURE - SHEER WALLS
11.5.1.1 | DESIGNED CONCRETE
Designed Concrete
Designed Concrete
Strength
| RC30/37 | m3 | 11.3625 | 123.57 | 1404.0641
11.5.1.1 | 06 PLACING OF CONCRETE; REINFORCED
Bases, footings, piles caps and ground slabs;
| thickness - 150-300 mm | m3 | 11.3625 | 37.21 | 422.7986
11.14.2 | FORMWORK; ROUGH FINISH
Formwork
Plane vertical, width
| 0.4-1.22m | m2 | 45.45 | 66.07 | 3002.8815
SUBSTRUCTURE - FLOOR SLAB - REVOLVING DOOR
11.2.1.2.2 | DESIGNED CONCRETE
Designed Concrete
Strength
| RC30/37 | m3 | 2.3 | 123.57 | 284.211
11.37.1 | REINFORCEMENT
Steel fabric to BS 4483
| nominal mass 6.16kg/m2; ref A393 | m2 | 23 | 16.04 | 368.92
11.2.1.2.2 | PLACING OF CONCRETE; REINFORCED
Bases, footings, piles caps and ground slabs;
| thickness - 150-300 mm | m3 | 2.3 | 37.21 | 85.583
SUBSTRUCTURE - FLOOR SLAB
11.2.1.2.2 | DESIGNED CONCRETE
Designed Concrete
Strength
| RC30/37 | m3 | 124.423 | 123.57 | 15374.9526
11.37.1 | REINFORCEMENT
Steel fabric to BS 4483
| nominal mass 6.16kg/m2; ref A393 | m2 | 829.4868 | 16.04 | 13304.9683
11.2.1.2.2 | PLACING OF CONCRETE; REINFORCED
Bases, footings, piles caps and ground slabs;
| thickness - 150-300 mm | m3 | 124.423 | 37.21 | 4629.7806
11.9.1 | 11.04 SURFACE FINISHES
| Power floating | m2 | 829.4868 | 3 | 2488.4604
81438.1596

## 14. Masonry
Bill of Quantities
Page of BoQ (4 of 7) and section of works (Groundworks)
Item No | Description | Unit | Quantity | Rate | Amount
Bill No. 14: Masonry
SUBSTRUCTURE - FLOORSLAB
14.1.1 | FACING BRICKWORK
Facing bricks; in plasticized cement mortar
designation (iii)
Thickness 103mm
| vertical straight walls | m2 | 73.6416 | 96.98 | 7141.7624
14.14.1 | ANCILLARIES COMMON TO ALL DIVISIONS
Concrete
Infills
| 50 mm thick | m2 | 73.6416 | 13.89 | 1022.8818
8164.6442

## 28. Floor finishes
Bill of Quantities
Page of BoQ (5 of 7) and section of works (Groundworks)
Item No | Description | Unit | Quantity | Rate | Amount
Bill No. 28: Floor finishes
SUBSTRUCTURE - FLOORSLAB
28.25.1.1.1 | Expansion joints
16 mm dia. × 750 mm long, debonding agent for 375 mm
| and capped with PVC dowel cap | nr | 33.5 | 4.84 | 162.14
28.25.1.1.1 | Joint sealants
| 20 x 20 cold polysulphide sealant | m | 142.836 | 18.07 | 2581.0465
2743.1865

## 33. Drainage above ground
Bill of Quantities
Page of BoQ (6 of 8) and section of works (Groundworks)
Item No | Description | Unit | Quantity | Rate | Amount
Bill No. 33: Drainage above ground
EXTERNAL DRAINAGE
GULLIES
33.2.1.1 | Vitrified clay; set in concrete grade C20, 150mm
thick; additional excavation and disposal
Yard gully (mud); trapped with rodding eye;
galvanized bucket; stopper
225mm dia., 100mm dia. outlet, cast iron hinged
| grate and frame | nr | 10 | 428.87 | 4288.7
34.01 URBAN AND LANDSCAPE DRAINAGE
Slot and grate drainage
33.2.1.1 | ACO MultiDrain M100D polymer concrete channel
drainage system; galvanized steel edge trim;
nominal bore 100mm; type of fall constant; bedding
and haunching with in situ concrete (not included)
Slotted grating
galvanized steel grating, load class A15
| (pedestrian areas) | m | 162.67 | 114.36 | 18602.9412
22891.6412

## 34. Drainage below ground
Bill of Quantities
Page of BoQ (6 of 7) and section of works (Groundworks)
Item No | Description |  | Unit | Quantity | Rate | Amount
Bill No. 34: Drainage below ground
UNDER SLAB DRAINAGE
POLYVINYL CHLORIDE PIPES
Unplasticized PVC pipes; ring seal sockets;
excavation and supports, backfilling;
6 m pipe lengths unless stated otherwise
110 mm pipes; in trenches, depth
34.1.2.2 | not in trench |  | m | 150 | 20.38 | 3057
34.3.1.2 | extra for bend; short radius (socket/spigot) |  | nr | 10 | 55.68 | 556.8
34.3.1.2 | extra for bend; adjustable (socket/spigot) |  | nr | 6 | 56.97 | 341.82
34.3.1.2 | extra for reducer |  | nr | 6 | 23.72 | 142.32
34.3.1.2 | extra for branches; equal (socket/spigot) |  | nr | 6 | 71.11 | 426.66
EXTERNAL DRAINAGE
POLYVINYL CHLORIDE PIPES
Unplasticized PVC pipes; ring seal sockets;
excavation and supports, backfilling;
6 m pipe lengths unless stated otherwise
110 mm pipes; in trenches, depth
34.1.2.2 | ne 1.50m deep |  | m | 200 | 34.62 | 6924
34.3.1.2 | extra for bend; short radius (socket/spigot) |  | nr | 10 | 55.68 | 556.8
34.3.1.2 | extra for bend; adjustable (socket/spigot) |  | nr | 10 | 56.97 | 569.7
34.3.1.2 | extra for reducer |  | nr | 10 | 23.72 | 237.2
34.3.1.2 | extra for branches; equal (socket/spigot) |  | nr | 10 | 71.11 | 711.1
MANHOLES
Precast concrete circular manhole; CPM Perfect
Manhole; complete with preformed benching and
outlets to base; elastomeric seal to joints to
rings; single steps as required. Excavations and
backfilling not included
1200mm dia. with up to four outlets 100mm or
150mm dia.; effective internal depth:
34.6.2.3 |  | 1250 mm deep | nr | 2 | 929.49 | 1858.98
34.6.2.3 |  | 1500 mm deep | nr | 4 | 1029.72 | 4118.88
19501.26

## 35. Site works
Bill of Quantities
Page of BoQ (7 of 7) and section of works (Groundwork)
Item No | Description | Unit | Quantity | Rate | Amount
Bill No. 35. Site works
35.1.1 | Foundations to kerbs etc.
Mass concrete
| 200 × 100mm | m | 138.736 | 16.45 | 2282.2072
35.1.1 | Precast Concrete kerbs to BS 7263
Kerbs; bullnosed; splayed or half battered; straight or
curved over 12m radius
| 125 × 150mm | m | 138.736 | 2.94 | 407.8838
Subbases
35.14.1.2 | 150mm thick hardcore | m2 | 126.736 | 6.11 | 774.357
35.14.1.2 | 100mm thick concrete grade 20/20 | m2 | 126.736 | 13.14 | 1665.311
35.14.1.2 | Cobble paving; 50–75mm; bedding on 25mm
cement mortar; filling joints; excluding subbase
Paved area; sloping not exceeding 10° to the
horizontal
| 50–75mm dia. cobbles | m2 | 126.736 | 55.72 | 7061.7299
7061.7299

## Take-off Quantities
TA Building Consultancy LTD
LEVEL 6 QUANTITY SURVEYING [UWTSD]
[13 empty] | PILING SCHEDULE | [5 empty] | BOREHOLE INFORMATION
| External wall face length |  |  | 122.736 | Total trench length |  | 146.67 | GROUND SLAB
| A-E |  |  |  | Total trench area |  | 110.0025 | Volume | 124.423 | m3
|  | 6.3 |  |  | A-E |  |  | Area | 829.4868 | m2 |  |  | P1 | 5.925 | P43 | 5.925 | P85 | 5.075
|  | 3.75 |  |  |  | 6.3 | [6 empty] | P2 | 5.925 | P44 | 5.925 | P86 | 5.925
|  | 3.75 |  |  |  | 3.95 |  | Plus Working Space | 956.2228 | m2 |  |  | P3 | 5.925 | P45 | 5.925 | P87 | 5.925
|  | 6.3 |  |  |  | 2.35 | [6 empty] | P4 | 5.925 | P46 | 5.925 | P88 | 5.925
|  |  | 20.1 |  |  | 3.75 | [6 empty] | P5 | 5.925 | P47 | 5.925 | P89 | 5.925
[6 empty] | 3.75 |  | REVOLVING DOOR |  |  |  |  | P6 | 5.925 | P48 | 5.925 | P90 | 5.925
[6 empty] | 3.95 |  | Volume | 2.3 | m3 |  |  | P7 | 5.925 | P49 | 5.925 | P91 | 5.925
| 1-9' |  |  |  |  | 2.35 |  | Area | 11.5 | m2 |  |  | P8 | 5.925 | P50 | 5.925 | P92 | 5.475
|  | 3.95 |  |  |  | 6.3 | [6 empty] | P9 | 5.925 | P51 | 5.925 | P93 | 5.475
|  | 2.35 |  |  |  |  | 32.7 | [5 empty] | P10 | 5.925 | P52 | 5.925 | P94 | 5.475
|  | 3.95 | [5 empty] | MASS PILE CAPS |  |  |  |  | P11 | 5.925 | P53 | 5.925 | P95 | 5.475
|  | 6.3 |  |  | 1-9' |  |  | AREA 1 | 7.9 |  |  |  | P12 | 5.925 | P54 | 5.925 | P96 | 5.925
|  | 6.3 |  |  |  | 3.95 |  |  | 6.575 |  |  |  | P13 | 5.925 | P55 | 5.925 |  | 68.45
|  | 6.3 |  |  |  | 2.35 |  |  |  | 51.9425 |  |  | P14 | 5.925 | P56 | 5.925
|  | 6.3 |  |  |  | 3.95 |  | AREA 2 | 7.9 |  |  |  | P15 | 5.925 | P57 | 5.925
|  | 5.818 |  |  |  | 6.3 |  |  | 5.5 |  |  |  | P16 | 5.925 | P58 | 5.925
|  |  | 41.268 |  |  | 6.3 |  |  |  | 43.45 |  |  | P17 | 5.925 | P59 | 5.925
[6 empty] | 6.3 |  |  | 5.365 |  |  |  | P18 | 5.925 | P60 | 5.925
| A-E 2 |  |  |  |  | 6.3 |  |  | 6.3 |  |  |  | P19 | 5.925 | P61 | 5.925
|  | 6.3 |  |  |  | 5.818 |  |  |  | 33.7995 |  |  | P20 | 5.925 | P62 | 5.925
|  | 3.75 |  |  |  |  | 41.268 |  |  | 129.192 | m2 |  | P21 | 5.925 | P63 | 5.075
|  | 3.75 |  |  | A-E 2 | [7 empty] | P22 | 5.925 | P64 | 5.075
|  | 6.3 |  |  |  | 6.3 | [6 empty] | P23 | 5.925 | P65 | 5.075
|  |  | 20.1 |  |  | 1.981 | [6 empty] | P24 | 5.925 | P66 | 5.075
[6 empty] | 3.686 |  | SHEER WALLS |  |  |  |  | P25 | 5.925 | P67 | 5.475
[6 empty] | 3.75 |  | AREA 1 |  |  |  |  | P26 | 5.925 | P68 | 5.475
[6 empty] | 3.75 |  |  | 1.172 |  |  |  | P27 | 5.925 | P69 | 5.475
| 1-9' 2 |  |  |  |  | 1.981 |  |  | 0.428 |  |  |  | P28 | 5.925 | P70 | 5.475
|  | 3.95 |  |  |  | 3.686 |  |  | 1.6 |  |  |  | P29 | 5.925 | P71 | 5.075
|  | 2.35 |  |  |  | 6.3 |  |  | 5.53 |  |  |  | P30 | 5.925 | P72 | 5.075
|  | 3.95 |  |  |  |  | 31.434 |  | 5.53 |  |  |  | P31 | 5.925 | P73 | 5.075
|  | 6.3 |  |  | 1-9' 2 |  |  |  | 5.13 |  |  |  | P32 | 5.925 | P74 | 5.075
|  | 6.3 |  |  |  | 3.95 |  |  | 6.3 |  |  |  | P33 | 5.925 | P75 | 5.475
|  | 6.3 |  |  |  | 2.35 |  |  | 25.69 | m |  |  | P34 | 5.925 | P76 | 5.475
|  | 6.3 |  |  |  | 3.95 | [6 empty] | P35 | 5.925 | P77 | 5.475
|  | 5.818 |  |  |  | 6.3 |  | AREA 2 |  |  |  |  | P36 | 5.925 | P78 | 5.475
|  |  | 41.268 |  |  | 6.3 |  |  | 2.68 |  |  |  | P37 | 5.925 | P79 | 5.925
[6 empty] | 6.3 |  |  | 3.58 |  |  |  | P38 | 5.925 | P80 | 5.925
[6 empty] | 6.3 |  |  | 6.3 |  |  |  | P39 | 5.925 | P81 | 5.925
[6 empty] | 5.818 |  |  | 6.3 |  |  |  | P40 | 5.925 | P82 | 5.075
[7 empty] | 41.268 |  | 0.9 |  |  |  | P41 | 5.925 | P83 | 5.075
[9 empty] | 19.76 | m |  |  | P42 | 5.925 | P84 | 5.075
[14 empty] | 248.85 |  | 235.9
Steel Reinforcement to Piles
WEIGHT CALCULATION
[8 empty] | DIA | No | LENGTH |  | 16
[10 empty] | mm |  | mm
[8 empty] | 16 | 288 | 1400 |  | 636.6528

## Index Factors
TA Building Consultancy LTD
LEVEL 6 QUANTITY SURVEYING [UWTSD]
Index Factors
| SPONS - Original Tender Index - SPONS 2020 book TPI | 124 | Time Factor | =Submission/Original
| SPONS Current Tender Index - Q2 2022 (PROJECT COMMENCEMENT) | 125.6 |  | 1.0887
| SPONS Tender Index - Movement | 1.6
| BCIS Tender Index - in line with SPONS 2020 book TPI | 344
| BCIS Tender Index - Q2 2022 (PROJECT COMMENCEMENT) | 355
| BCIS Tender Index - Movement | 11
| SPONS TPI with BCIS accurate index movement | 135
| Original Location Index - Outer London (Spon’s 2020) | 1 | Location Factor | =Current/Original
| Current Location Index - Wales | 0.86 |  | 0.86
| Reference Description | Page
| Spon's A&B 2020 has been model calculated to give a book TPI | SP - pg. 44
| Outer London (Spon’s 2020) | SP - pg. 46
BCIS All-in TPI - Last updated 22-Dec-2021

## BCIS Indices
Series: | BCIS All-in TPI
Series number: | 101 |  | quarterly
Base: | 1985 mean = 100
Last updated: | 2021-12-22
Downloaded: | 2022-02-08 01:01
Date | Index | Status | Equivalent sample | Percentage change
|  |  |  | On year | On quarter
2000-02-01 | 158 |  | 66 | 7.5 | 2.6
2000-05-01 | 158 |  | 56 | 6 | 0
2000-08-01 | 162 |  | 68 | 6.6 | 2.5
2000-11-01 | 167 |  | 59 | 8.4 | 3.1
2001-02-01 | 170 |  | 82 | 7.6 | 1.8
2001-05-01 | 171 |  | 64 | 8.2 | 0.6
2001-08-01 | 177 |  | 60 | 9.3 | 3.5
2001-11-01 | 177 |  | 73 | 6 | 0
2002-02-01 | 182 |  | 56 | 7.1 | 2.8
2002-05-01 | 189 |  | 59 | 10.5 | 3.8
2002-08-01 | 188 |  | 51 | 6.2 | -0.5
2002-11-01 | 190 |  | 63 | 7.3 | 1.1
2003-02-01 | 196 |  | 64 | 7.7 | 3.2
2003-05-01 | 198 |  | 75 | 4.8 | 1
2003-08-01 | 198 |  | 65 | 5.3 | 0
2003-11-01 | 195 |  | 66 | 2.6 | -1.5
2004-02-01 | 200 |  | 73 | 2 | 2.6
2004-05-01 | 215 |  | 68 | 8.6 | 7.5
2004-08-01 | 213 |  | 65 | 7.6 | -0.9
2004-11-01 | 225 |  | 80 | 15.4 | 5.6
2005-02-01 | 221 |  | 67 | 10.5 | -1.8
2005-05-01 | 228 |  | 66 | 6 | 3.2
2005-08-01 | 221 |  | 65 | 3.8 | -3.1
2005-11-01 | 226 |  | 63 | 0.4 | 2.3
2006-02-01 | 228 |  | 76 | 3.2 | 0.9
2006-05-01 | 231 |  | 85 | 1.3 | 1.3
2006-08-01 | 228 |  | 75 | 3.2 | -1.3
2006-11-01 | 232 |  | 61 | 2.7 | 1.8
2007-02-01 | 239 |  | 73 | 4.8 | 3
2007-05-01 | 241 |  | 66 | 4.3 | 0.8
2007-08-01 | 248 |  | 69 | 8.8 | 2.9
2007-11-01 | 251 |  | 65 | 8.2 | 1.2
2008-02-01 | 249 |  | 66 | 4.2 | -0.8
2008-05-01 | 247 |  | 68 | 2.5 | -0.8
2008-08-01 | 246 |  | 54 | -0.8 | -0.4
2008-11-01 | 240 |  | 50 | -4.4 | -2.4
2009-02-01 | 223 |  | 64 | -10.4 | -7.1
2009-05-01 | 216 |  | 53 | -12.6 | -3.1
2009-08-01 | 216 |  | 62 | -12.2 | 0
2009-11-01 | 212 |  | 64 | -11.7 | -1.9
2010-02-01 | 209 |  | 63 | -6.3 | -1.4
2010-05-01 | 218 |  | 45 | 0.9 | 4.3
2010-08-01 | 219 |  | 42 | 1.4 | 0.5
2010-11-01 | 220 |  | 49 | 3.8 | 0.5
2011-02-01 | 219 |  | 45 | 4.8 | -0.5
2011-05-01 | 223 |  | 33 | 2.3 | 1.8
2011-08-01 | 220 |  | 33 | 0.5 | -1.3
2011-11-01 | 223 |  | 38 | 1.4 | 1.4
2012-02-01 | 215 |  | 42 | -1.8 | -3.6
2012-05-01 | 230 |  | 30 | 3.1 | 7
2012-08-01 | 223 |  | 33 | 1.4 | -3
2012-11-01 | 224 |  | 36 | 0.4 | 0.4
2013-02-01 | 234 |  | 36 | 8.8 | 4.5
2013-05-01 | 236 |  | 31 | 2.6 | 0.9
2013-08-01 | 232 |  | 32 | 4 | -1.7
2013-11-01 | 239 |  | 37 | 6.7 | 3
2014-02-01 | 247 |  | 37 | 5.6 | 3.3
2014-05-01 | 259 |  | 39 | 9.7 | 4.9
2014-08-01 | 257 |  | 32 | 10.8 | -0.8
2014-11-01 | 259 |  | 31 | 8.4 | 0.8
2015-02-01 | 266 |  | 134 | 7.7 | 2.7
2015-05-01 | 272 |  | 125 | 5 | 2.3
2015-08-01 | 271 |  | 125 | 5.4 | -0.4
2015-11-01 | 270 |  | 120 | 4.2 | -0.4
2016-02-01 | 275 |  | 121 | 3.4 | 1.9
2016-05-01 | 282 |  | 122 | 3.7 | 2.5
2016-08-01 | 281 |  | 125 | 3.7 | -0.4
2016-11-01 | 291 |  | 123 | 7.8 | 3.6
2017-02-01 | 301 |  | 122 | 9.5 | 3.4
2017-05-01 | 307 |  | 117 | 8.9 | 2
2017-08-01 | 306 |  | 112 | 8.9 | -0.3
2017-11-01 | 317 |  | 106 | 8.9 | 3.6
2018-02-01 | 326 |  | 98 | 8.3 | 2.8
2018-05-01 | 326 |  | 94 | 6.2 | 0
2018-08-01 | 327 |  | 90 | 6.9 | 0.3
2018-11-01 | 330 |  | 85 | 4.1 | 0.9
2019-02-01 | 331 |  | 74 | 1.5 | 0.3
2019-05-01 | 335 |  | 66 | 2.8 | 1.2
2019-08-01 | 335 |  | 62 | 2.4 | 0
2019-11-01 | 333 |  | 56 | 0.9 | -0.6
2020-02-01 | 335 | Provisional |  | 1.2 | 0.6
2020-05-01 | 335 | Provisional |  | 0 | 0
2020-08-01 | 330 | Provisional |  | -1.5 | -1.5
2020-11-01 | 328 | Provisional |  | -1.5 | -0.6
2021-02-01 | 328 | Provisional |  | -2.1 | 0
2021-05-01 | 331 | Provisional |  | -1.2 | 0.9
2021-08-01 | 339 | Provisional |  | 2.7 | 2.4
2021-11-01 | 344 | Provisional |  | 4.9 | 1.5
2022-02-01 | 350 | Forecast |  | 6.7 | 1.7
2022-05-01 | 355 | Forecast |  | 7.3 | 1.4
2022-08-01 | 355 | Forecast |  | 4.7 | 0
2022-11-01 | 356 | Forecast |  | 3.5 | 0.3
2023-02-01 | 362 | Forecast |  | 3.4 | 1.7
2023-05-01 | 367 | Forecast |  | 3.4 | 1.4
2023-08-01 | 367 | Forecast |  | 3.4 | 0
2023-11-01 | 370 | Forecast |  | 3.9 | 0.8
2024-02-01 | 377 | Forecast |  | 4.1 | 1.9
2024-05-01 | 382 | Forecast |  | 4.1 | 1.3
2024-08-01 | 382 | Forecast |  | 4.1 | 0
2024-11-01 | 385 | Forecast |  | 4.1 | 0.8
2025-02-01 | 392 | Forecast |  | 4 | 1.8
2025-05-01 | 397 | Forecast |  | 3.9 | 1.3
2025-08-01 | 397 | Forecast |  | 3.9 | 0
2025-11-01 | 400 | Forecast |  | 3.9 | 0.8
2026-02-01 | 407 | Forecast |  | 3.8 | 1.8
2026-05-01 | 412 | Forecast |  | 3.8 | 1.2
2026-08-01 | 412 | Forecast |  | 3.8 | 0