## Front
NRM1 Cost Plan Template
F+G
02/11/2022

## Status
NRM1 Elemental Cost Plan Template
2022-11-02
Document Status
Revision | Date | Status | Prepared by | Checked by | Authorised by
DISCLAIMER
This document and its contents have been prepared and are intended solely for [name of client] information and use in relation to [name of project]
Faithful+Gould assumes no responsibility to any other party in respect of or arising out of or in connection with this document and/or its contents.
COPYRIGHT
The copyright of this document is vested in Faithful+Gould. This document may not be reproduced in whole or in part without their express written permission.

## Information Used
Information Used & Assumptions
1 | Information Used
Design Drawings;
Ground floor shell and core 152481-STL-XX-00-DR-A-6020-PL_0103
Ground floor layout - full building 152481-SLT-XX-XX-DR-A-XXXX-PL_0501
First floor shell and core -152481-STL-XX-01-DR-A-6020-PL_0104
First floor layout - Full building 152481-STL-XX-XX-DR-A-XXXX-PL_0502
Roof plan - Full building 152481-STL-XX-XX-DR-A-XXXX-PL_0105
Elevation Detail 01 152481-STL-XX-XX-DR-A-6020-PL_0202
Elevation Detail 02 152481-STL-XX-XX-DR-A-6020-PL_0203
Elevation GA 152481-STL-XX-XX-DR-A-6020-PL_0201
2 | General Assumptions;
External Works is excluded unless specifically identified within the cost plan.
Costs are based upon the information as provided.
We have assumed a project bank account will not be required for this scheme.
We have assumed that the area of works will be decanted for the project. No allowance is made for throughways or dealing with building occupants.
The exact nature of specification for internal doors, screens, folding partitions and finishes is assumed and confirmed on the cost plan.
All costs are provisional awaiting design development.
All base costs are based on Q42023
3 | General Notes and Exclusions;
All included costs are subject to variation following design development.
Land Costs
A risk allowance of 10% is included for this estimate.
VAT is excluded from the estimate.
Works will be undertaken in a single phase.
Local Authority Fees
Building Regulation fees
Party Wall Awards
Acquisition & associated legals

## Summary Original
Project details: SA1 School
Description: New University Building in SA1
Building Works Estimate
Based on GIA of: 4043m2 |  |  |  |  | 4043
| Group Element | Element Type | Total | £/m2
| Group element 0 | FACILITATING WORKS - excluded from scope | 0 | 0
| Group element 1 | SUBSTRUCTURE | 463710 | 114.6945
| Group element 2 | SUPERSTRUCTURE | 1785823.868 | 441.7076 | 1445.4088
| Group element 3 | INTERNAL FINISHES | 662228.8 | 163.7964
| Group element 4 | FITTINGS AND FURNISHINGS | 45000 | 11.1303
| Group element 5 | SERVICES | 1995600 | 493.5939
| Group element 8 | EXTERNAL WORKS - excluded from scope | 0 | 0
| Group element 9 | MAIN CONTRACTOR'S PRELIMINARIES | 891425.2802 | 220.4861
Works cost estimate (sub total A) |  |  | 5843787.9482 | 30919.513
| Location Plan adjustment |  | -700312.0073
Project design team fees and other development costs (sub total B)
Base cost estimate A + B (sub total C) |  |  | 5143475.9409 | 30919.513
Group element 13
| Design Contingency | Risk allowance @ 5% | 257173.797 | 63.6096
| Construction Risk | Risk allowance @ 2.50% | 128586.8985 | 31.8048
| Employers Change Risk | Risk allowance @ 2.50% | 128586.8985 | 31.8048
| Other Mis. Risk | Risk allowance @ 0% | 0 | 0
Total Risk allowances (sub total D) |  |  | 514347.5941 | 127.2193
Total Construction Cost (C + D) |  |  | 5657823.535 | 1399.4122

## NRM1 CP template
Cost Plan for XXXXXXX
NRM 1 phaseologies
Elemental Cost Plan
Elements in red are NRM1 Phraseologies
Ref. | Element | Timesing | Quantity |  | Unit | Rate | Sub-Total | Group-Total | Notes
[6 empty] | £ | £ | £
1 | SUBSTRUCTURE | [6 empty] | 463710
1.1 | Foundations |  | 29
|  |  | 78 | 2262
2262
1.1.1 | Raft foundations simple reinforced concrete raft on poorer ground for development up to two storey high |  |  | 2262 | m2 | 205 | 463710 |  | Spons Civils 2020 page 132. Cost range from £170 - £205.
2 | SUPERSTRUCTURE | [6 empty] | 1785823.868
2.2 | Upper Floors |  | 25.2
|  |  | 72 | 1814.4
1814.4
2.2.1 | Composite concrete floor on structural metal decking |  |  | 1814 | m2 | 55 | 99770 |  | Spons Architect page 117 based on the office shell and fit out section
2.3 | Roof | 2 | 76
|  |  | 13.7 | 2082.4
|  | 64 | 0.9
|  |  | 0.5 | 28.8 | DDT Roof Light Openings
2053.6
2.3.1 | Steel roof trusses and beams; thermal and acoustic insulation (U-value = 0.25W/m2 K) aluminium profiled composite cladding |  |  | 2054 | m2 | 320 | 657280 |  | Spons Civils 2020 page 132. Cost range from £290-£350
2.4 | Stairs & Ramps |  | 5 | [5 empty] | Number of flights
2.4.1 | Steel pan staircases; concrete infills to stair treads; painted mild steel balustrades and handrails (basement to ground floor – two flights) |  |  | 5 | no | 18000 | 90000 |  | Spons Architect page 125
2.5 | External Walls
| Front Elevation (South) Glazing |  | 146.25
|  |  |  | 146.25 |  |  |  |  | Glazing = 167.37m2 less doors @ 21.12m2
146.25
| Front Elevation (South) Signage |  | 71.4
71.4
71.4
| Rear Elevation (North) Glazing |  | 167.37 | [5 empty] | Glazing 199.05m2 less doors @ 31.68m2
|  |  | 0 | 167.37
167.37
| Rear Elevation (North) Signage |  | 71.4
|  |  | 0 | 71.4
71.4
| Side Elevations (East & West) | 2 | 76
|  |  | 8.6 | 1307.2
1307.2
1763.62
|  | 42 | 7
|  |  | 1.4 | 411.6
|  | 6 | 7
|  |  | 1.4 | 58.8
|  |  |  | 470.4 | DDT Window Openings
1293.22
2.5.1 | Double glazed or laminated glass with aluminium or stainless steel framing |  |  | 313.62 | m2 | 1080 | 338709.6 |  | Spons Civils page 148
2.5.1 | Kingspan KS1000MR Composite Wall Panels External coating Spectrum (steel) internal coating bright white polyester (steel) 100 mm thick; U-value 0.20 W/m2K |  |  | 979.6 | m2 | 55.33 | 54201.268 |  | Spons Architect page 474
2.6 | Windows and external doors
2.6.1 | Windows | 42 | 7 | [5 empty] | Glazing to front and rear elevations not included in windows
|  |  | 1.4 | 411.6
2.6.1 | Louvers to colour match cladding - East elevation | 6 | 7
|  |  | 1.4 | 58.8
2.6.1 | Roof lights | 64 | 0.9
|  |  | 0.5 | 28.8
499.2
2.6.1.1 | Double glazed windows and frames, incl. all ironmongery, lintels, restrictors and vents |  |  | 412 | m2 | 420 | 173040 |  | Spons Architects page 164
2.6.1.1 | Rooflights individual polycarbonate rooflights; rectangular; fixed light |  |  | 59 | m2 | 565 | 33335 |  | Spons Civils page 143
2.6.1.1 | Aluminium louvered screen |  |  | 59 | m2 | 360 | 21240 |  | Spons Architects page 200
2.6.2 | External Doors - North elevation | 1 | 1.2
|  |  | 2.2 | 2.64
2.6.2 | External Doors - North Elevation | 1 | 5.4
|  |  | 2.2 | 11.88
2.6.2 | External Doors - South Elevation | 1 | 1.2
|  |  | 3.3 | 3.96
18.48
2.6.2 | Revolving External Doors |  | 1
|  |  | 1 | 0
2
2.6.2.1 | Single external steel door, including frame, ironmongery, powder coated finish |  |  | 2 | no | 1125 | 2250 |  | Spons Architect page 234
2.6.2.1 | Double external steel security door, including frame, ironmongery, powder coated finish |  |  | 3 | no | 3500 | 10500 |  | Spons Architect page 234
2.6.2.1 | Revolving External Doors |  |  | 2 | no | 35000 | 70000 |  | As per query sheet response number 2
2.7 | Internal walls
2.7.1 | Metal stud partitions |  |  | 2769.2 | m2 | 65 | 179998 |  | Spons Architect page 122
|  | 13 | 8.2 | GF |  |  |  |  | West side internal walls
|  |  | 4.3 | 458.38
|  | 14 | 8.2 | [5 empty] | East side internal walls
|  |  | 4.3 | 493.64
|  | 1 | 64 | [5 empty] | West side internal walls
|  |  | 4.3 | 275.2
|  | 1 | 54 | [5 empty] | East side internal walls
|  |  | 4.3 | 232.2
|  | 13 | 8.4 | FF
|  |  | 4.3 | 469.56
|  | 6 | 10
|  |  | 4.3 | 258
|  | 1 | 8.4
|  |  | 4.3 | 36.12
|  | 1 | 64
|  |  | 4.3 | 275.2
|  | 1 | 63
|  |  | 4.3 | 270.9
2769.2
2.8 | Internal doors & screens
|  |  | 0 | 0
2.8 | Standard fire doors; cellular core; softwood lining; softwood architrave; aluminium ironmongery (lockable, self-closure); painting or polishing; single leaf; Oak veneered; 30 min fire resistance; polished single leaf; moulded panel; gloss paint finish. |  |  | 36 | nr | 555 | 19980 |  | Spons Architect Page 239. All internal doors leading to a hallway or staircase in a public building must be fire rated
2.8 | Toilet doors |  |  | 16 | nr | 555 | 8880 |  | Spons Architect Page 239. Allowed fire doors as standard to toilets as unable to find specific items in SPONS
2.8 | Toilet Cubicle Doors |  |  | 48 | nr | 555 | 26640 |  | Spons Architect Page 239. Allowed fire doors as standard to toilets as unable to find specific items in SPONS
2.8 | [6 empty] | 0
3 | INTERNAL FINISHES
662228.8
3.1 | Wall finishes
|  | 2 | 2769.2 |  | GF
5538.4
|  |  |  | 5538.4 |  |  |  |  | Wall finishes is = 2 x internal wall total
3.1.1 | Finish to walls; White Ceramic tiles |  |  | 262.4 | m2 | 70 | 18368 |  | Spons Architect page 205 ceramic tiling wall finishes
Finish to walls; Vinyl matt emulsion.
| 2 | 4 | 8.2
|  |  | 4 | 262.4 | Assumed full height of floor to ceiling (GF)
| 2 | 2 | 0
|  |  | 0 | 0 | Assumed full height of floor to ceiling (FF)
262.4
3.1.2 | Finish to walls; Vinyl matt emulsion. |  |  | 5276 | m2 | 50 | 263800
If ceramic tiling m2 is 262.40 then the balance of painting must be 5538.40(total wall finishes - ceramic tiling m2)
3.2 | Floor finishes | 2 | 76
|  |  | 26.6 | 4043.2 | Hall
4043.2
3.2.1 | Non-slip vinyl floor finish, including coved skirting |  |  | 4043.2 | m2 | 53 | 214289.6 |  | Spons Architect page 152. Assumed that all floors will be anti slip vinyl
3.3 | Ceiling finishes
|  |  |  | 4043.2 | Total floor finishing
4043.2
3.3.1 | 12.5mm Gyproc board and skim coat |  |  | 4043.2 | m2 | 35 | 141512 |  | Spons Architect page 243
3.3.2 | Emulsion paint; one mist and two coats. |  |  | 4043.2 | m2 | 6 | 24259.2 |  | Spons Architect page 243
FITTINGS AND FURNISHINGS
4 | General fittings, furnishings and equipment | [6 empty] | 45000
4.1 | Provisional sum for all fitting as furnishings as per query sheet no 1 response dated 17.12.2022 |  |  | 1 | Nr | 45000 | 45000 |  | As response from Query sheet no 1
5 | SERVICES
5.1 | Sanitary installations | [6 empty] | 1995600
|  | 4 | 10
40
5.1.1 | Sink; glazed fireclay; chromium plated waste; plug and chain. |  |  | 40 | no | 600 | 24000 |  | Spons Architect page 246
|  | 4 | 10
40
5.1.2 | low level WCs; vitreous china pan and cistern; black plastic seat; low pressure ball valve; plastic flush pipe; fixing brackets. |  |  | 40 | no | 450 | 18000 |  | Spons Architect page 246
|  | 4 | 2
8
5.1.3 | Shower tray; glazed fireclay; chromium plated waste; riser pipe; rose and mixing valve |  |  | 8 | no | 730 | 5840 |  | Spons Architect page 246
5.3 | Disposal Installations
5.3.1 | Generally |  |  |  | nr | 25 | 0
5.4 | Water installations
5.4.1 | Generally |  |  |  | nr | 35 | 0
5.5 | Heat source
|  | 2 | 0
0
5.5.1 | Generally |  |  | 0 | Kw | 750 | 0
5.8 | Electrical installations | 0 | 0
|  |  | 0 | 0
0
5.8.1 | Generally |  |  | 3772.8 | GIFA | 450 | 1697760 |  | As response from Query sheet no 1
5.1 | Lift and conveyor installations
5.10.1 | 13-person; 6 stops; 1.6 m/s speed |  |  | 2 | no | 125000 | 250000 |  | Spons page 165. Cost range from £110,000 - £140,000
9 | MAIN CONTRACTOR'S PRELIMINARIES
| Main contractors preliminaries |  |  | 12 | % | 594283.5202
| OHP |  |  | 6 | % | 297141.7601
891425.2802
| SECTION SUB-TOTAL | [5 empty] | 891425.2802
5843787.9482
Note on F17: [Threaded comment] Your version of Excel allows you to read this threaded comment; however, any edits to it will get removed if the file is opened in a newer version of Excel. Learn more: https://go.microsoft.com/fwlink/?linkid=870924 Comment: This is measured using the GIFA Rule but only for lowest ground floor construction.
Note on F58: [Threaded comment] Your version of Excel allows you to read this threaded comment; however, any edits to it will get removed if the file is opened in a newer version of Excel. Learn more: https://go.microsoft.com/fwlink/?linkid=870924 Comment: For Elemental Cost Plan, you should only DDT for windows not doors

## Assumptions
Assumptions list 03.02.2023
1. No allowance has been made for any scaffolding works on the project. If required, please confirm and revision will be issued.
2. Steel externals doors are assumed to match window design
3. Metal stud partitions have been allowed internally with 12.5mm plasterboard to each site
4. Where SPONS has given an estimated cost with range between X-Y, average has been taken between the two and used as our provision.
5. Fire doors have been allowed internally throughout, including toilets. All internal doors leading to a hallway or staircase in a public building must be fire rated
6. No floor finishes specification was provided within the working drawings and as such, non slip vinyl has been allowed throughout.
7. Internal fittings and furnishes has been allowed as a provisional sum as per query sheet number 1 response
8. Revolving doors externally have been allowed as a provisional sum as per query sheet number 2 response
9. Foundations have been allowed at the Spons cost per m2 and depth dims were not used in line with working drawings as query sheet response number 1
10. All location factr workings are from Spons Architect page 76

## Location Fcator
Your Total for project etc |  | 5843787.9482
Current TPI | 1.24
2022 Q4 TPI | 1.284
6051148.1658
Wales location Factor | 0.85
New Total |  | 5143475.9409
-700312.0073