## Bike Data
ITEM | VALUE | UNIT
Kerb Mass | 183 | kg
Test Mass | 283 | kg
Power | 87500 | W
Frontal Area | 0.48 | m^2
Cd | 0.7
Wheel Mass | 14 | kg
Wheel Rad | 0.305 | m
Wheel Inertia | 1.3023
Air Density | 1.225 | kg/m^3
Bradley, J. (1996). The Racing Motorcycle: Volume 1. Broadland Leisure Publications.
Cossalter, V. (2006). Motorcycle Dynamics. 2nd edn. Raleigh, NC: Lulu Press.
Motorcycle Specs (n.d.) 'Aprilia RS660 2020'. Available at: [https://www.motorcyclespecs.co.za/model/aprilia/aprilia-rs660-20.html](https://www.motorcyclespecs.co.za/model/aprilia/aprilia-rs660-20.html) (Accessed: 28 November 2024).
Wheel mass and radius was measured by the author at the UWTSD motorcycle lab.

## WLTP Calcs
Phase | Total Time | Phase Time | Vehicle Speed | Vehicle Speed | Vehicle Acc | Acc Res | Aero Res | Roll Res | Total Force | Acc Force | Decell Force | Power | Tractive | Braking | Braking | Energy | Tractive | Tractive | Braking | Braking | Braking | Braking | Power | Energy | Energy Returned
Phase | s | s | km/h | m/s | m/s^2 | N | N | N | N | N | N | kW | kW | kW | Total Moment | kJ | kJ | Cumulative | kJ | Cumulative | Total Moment | After Generator | Returned (kW) | Returned (kJ) | Cumulative
Low | 0 | 0 | 0 | 0 | 0 | 0 | 0 | 55.5246 | 55.5246 | 55.5246 | 0 | 0 | 0 | 0 |  | 0 | 0 | 0 | 0 | 0 |  | 0 | 0 | 0 | 0
Low | 1 | 1 | 0 | 0 | 0 | 0 | 0 | 55.5246 | 55.5246 | 55.5246 | 0 | 0 | 0 | 0 |  | 0 | 0 | 0 | 0 | 0 |  | 0 | 0 | 0 | 0
Low | 2 | 2 | 0 | 0 | 0 | 0 | 0 | 55.5246 | 55.5246 | 55.5246 | 0 | 0 | 0 | 0 |  | 0 | 0 | 0 | 0 | 0 |  | 0 | 0 | 0 | 0
Low | 3 | 3 | 0 | 0 | 0 | 0 | 0 | 55.5246 | 55.5246 | 55.5246 | 0 | 0 | 0 | 0 |  | 0 | 0 | 0 | 0 | 0 |  | 0 | 0 | 0 | 0
Low | 4 | 4 | 0 | 0 | 0 | 0 | 0 | 55.5246 | 55.5246 | 55.5246 | 0 | 0 | 0 | 0 |  | 0 | 0 | 0 | 0 | 0 |  | 0 | 0 | 0 | 0
Low | 5 | 5 | 0 | 0 | 0 | 0 | 0 | 55.5246 | 55.5246 | 55.5246 | 0 | 0 | 0 | 0 |  | 0 | 0 | 0 | 0 | 0 |  | 0 | 0 | 0 | 0
Low | 6 | 6 | 0 | 0 | 0 | 0 | 0 | 55.5246 | 55.5246 | 55.5246 | 0 | 0 | 0 | 0 |  | 0 | 0 | 0 | 0 | 0 |  | 0 | 0 | 0 | 0
Low | 7 | 7 | 0 | 0 | 0 | 0 | 0 | 55.5246 | 55.5246 | 55.5246 | 0 | 0 | 0 | 0 |  | 0 | 0 | 0 | 0 | 0 |  | 0 | 0 | 0 | 0
Low | 8 | 8 | 0 | 0 | 0 | 0 | 0 | 55.5246 | 55.5246 | 55.5246 | 0 | 0 | 0 | 0 |  | 0 | 0 | 0 | 0 | 0 |  | 0 | 0 | 0 | 0
Low | 9 | 9 | 0 | 0 | 0 | 0 | 0 | 55.5246 | 55.5246 | 55.5246 | 0 | 0 | 0 | 0 |  | 0 | 0 | 0 | 0 | 0 |  | 0 | 0 | 0 | 0
Low | 10 | 10 | 0 | 0 | 0 | 0 | 0 | 55.5246 | 55.5246 | 55.5246 | 0 | 0 | 0 | 0 |  | 0 | 0 | 0 | 0 | 0 |  | 0 | 0 | 0 | 0
Low | 11 | 11 | 0 | 0 | 0.027778 | 7.8611 | 0 | 55.5246 | 63.3857 | 63.3857 | 0 | 0 | 0 | 0 |  | 0.0039597 | 0.0039597 | 0.0039597 | 0 | 0 |  | 0 | 0 | 0 | 0
Low | 12 | 12 | 0.2 | 0.055556 | 0.23611 | 66.8194 | 0.00063519 | 55.5246 | 122.3447 | 122.3447 | 0 | 0.0079193 | 0.0079193 | 0 |  | 0.07993 | 0.07993 | 0.08389 | 0 | 0 |  | 0 | 0 | 0 | 0
Low | 13 | 13 | 1.7 | 0.47222 | 0.72222 | 204.3889 | 0.045892 | 55.5246 | 259.9594 | 259.9594 | 0 | 0.15194 | 0.15194 | 0 |  | 0.43278 | 0.43278 | 0.51667 | 0 | 0 |  | 0 | 0 | 0 | 0
Low | 14 | 14 | 5.4 | 1.5 | 1.1389 | 322.3056 | 0.46305 | 55.5246 | 378.2932 | 378.2932 | 0 | 0.71361 | 0.71361 | 0 |  | 0.97726 | 0.97726 | 1.4939 | 0 | 0 |  | 0 | 0 | 0 | 0
Low | 15 | 15 | 9.9 | 2.75 | 1.0694 | 302.6528 | 1.5564 | 55.5246 | 359.7337 | 359.7337 | 0 | 1.2409 | 1.2409 | 0 |  | 1.3784 | 1.3784 | 2.8723 | 0 | 0 |  | 0 | 0 | 0 | 0
Low | 16 | 16 | 13.1 | 3.6389 | 0.97222 | 275.1389 | 2.7251 | 55.5246 | 333.3886 | 333.3886 | 0 | 1.5159 | 1.5159 | 0 |  | 1.9322 | 1.9322 | 4.8046 | 0 | 0 |  | 0 | 0 | 0 | 0
Low | 17 | 17 | 16.9 | 4.6944 | 1.1944 | 338.0278 | 4.5354 | 55.5246 | 398.0878 | 398.0878 | 0 | 2.3486 | 2.3486 | 0 |  | 2.7681 | 2.7681 | 7.5727 | 0 | 0 |  | 0 | 0 | 0 | 0
Low | 18 | 18 | 21.7 | 6.0278 | 1.2639 | 357.6806 | 7.4776 | 55.5246 | 420.6827 | 420.6827 | 0 | 3.1877 | 3.1877 | 0 |  | 2.9052 | 2.9052 | 10.4779 | 0 | 0 |  | 0 | 0 | 0 | 0
Low | 19 | 19 | 26 | 7.2222 | 0.80556 | 227.9722 | 10.7346 | 55.5246 | 294.2315 | 294.2315 | 0 | 2.6228 | 2.6228 | 0 |  | 1.9799 | 1.9799 | 12.4578 | 0 | 0 |  | 0 | 0 | 0 | 0
Low | 20 | 20 | 27.5 | 7.6389 | 0.29167 | 82.5417 | 12.009 | 55.5246 | 150.0752 | 150.0752 | 0 | 1.337 | 1.337 | 0 |  | 1.094 | 1.094 | 13.5518 | 0 | 0 |  | 0 | 0 | 0 | 0
Low | 21 | 21 | 28.1 | 7.8056 | 0.11111 | 31.4444 | 12.5387 | 55.5246 | 99.5078 | 99.5078 | 0 | 0.85092 | 0.85092 | 0 |  | 0.83453 | 0.83453 | 14.3864 | 0 | 0 |  | 0 | 0 | 0 | 0
Low | 22 | 22 | 28.3 | 7.8611 | 0.097222 | 27.5139 | 12.7178 | 55.5246 | 95.7563 | 95.7563 | 0 | 0.81815 | 0.81815 | 0 |  | 0.84766 | 0.84766 | 15.234 | 0 | 0 |  | 0 | 0 | 0 | 0
Low | 23 | 23 | 28.8 | 8 | 0.11111 | 31.4444 | 13.1712 | 55.5246 | 100.1402 | 100.1402 | 0 | 0.87718 | 0.87718 | 0 |  | 1.1311 | 1.1311 | 16.3652 | 0 | 0 |  | 0 | 0 | 0 | 0
Low | 24 | 24 | 29.1 | 8.0833 | 0.27778 | 78.6111 | 13.447 | 55.5246 | 147.5827 | 147.5827 | 0 | 1.3851 | 1.3851 | 0 |  | 1.6076 | 1.6076 | 17.9728 | 0 | 0 |  | 0 | 0 | 0 | 0
Low | 25 | 25 | 30.8 | 8.5556 | 0.38889 | 110.0556 | 15.0641 | 55.5246 | 180.6442 | 180.6442 | 0 | 1.8302 | 1.8302 | 0 |  | 1.9811 | 1.9811 | 19.9539 | 0 | 0 |  | 0 | 0 | 0 | 0
Low | 26 | 26 | 31.9 | 8.8611 | 0.45833 | 129.7083 | 16.1593 | 55.5246 | 201.3922 | 201.3922 | 0 | 2.1321 | 2.1321 | 0 |  | 2.5559 | 2.5559 | 22.5099 | 0 | 0 |  | 0 | 0 | 0 | 0
Low | 27 | 27 | 34.1 | 9.4722 | 0.65278 | 184.7361 | 18.465 | 55.5246 | 258.7257 | 258.7257 | 0 | 2.9798 | 2.9798 | 0 |  | 3.1813 | 3.1813 | 25.6912 | 0 | 0 |  | 0 | 0 | 0 | 0
Low | 28 | 28 | 36.6 | 10.1667 | 0.69444 | 196.5278 | 21.2717 | 55.5246 | 273.3241 | 273.3241 | 0 | 3.3829 | 3.3829 | 0 |  | 3.4314 | 3.4314 | 29.1226 | 0 | 0 |  | 0 | 0 | 0 | 0
Low | 29 | 29 | 39.1 | 10.8611 | 0.65278 | 184.7361 | 24.2769 | 55.5246 | 264.5376 | 264.5376 | 0 | 3.4798 | 3.4798 | 0 |  | 3.2121 | 3.2121 | 32.3347 | 0 | 0 |  | 0 | 0 | 0 | 0
Low | 30 | 30 | 41.3 | 11.4722 | 0.47222 | 133.6389 | 27.0857 | 55.5246 | 216.2492 | 216.2492 | 0 | 2.9444 | 2.9444 | 0 |  | 2.5736 | 2.5736 | 34.9082 | 0 | 0 |  | 0 | 0 | 0 | 0
Low | 31 | 31 | 42.5 | 11.8056 | 0.27778 | 78.6111 | 28.6826 | 55.5246 | 162.8183 | 162.8183 | 0 | 2.2028 | 2.2028 | 0 |  | 2.0453 | 2.0453 | 36.9536 | 0 | 0 |  | 0 | 0 | 0 | 0
Low | 32 | 32 | 43.3 | 12.0278 | 0.19444 | 55.0278 | 29.7726 | 55.5246 | 140.3249 | 140.3249 | 0 | 1.8879 | 1.8879 | 0 |  | 1.8124 | 1.8124 | 38.766 | 0 | 0 |  | 0 | 0 | 0 | 0
Low | 33 | 33 | 43.9 | 12.1944 | 0.15278 | 43.2361 | 30.6034 | 55.5246 | 129.3641 | 129.3641 | 0 | 1.7369 | 1.7369 | 0 |  | 1.5933 | 1.5933 | 40.3593 | 0 | 0 |  | 0 | 0 | 0 | 0
Low | 34 | 34 | 44.4 | 12.3333 | 0.083333 | 23.5833 | 31.3045 | 55.5246 | 110.4124 | 110.4124 | 0 | 1.4497 | 1.4497 | 0 |  | 1.1991 | 1.1991 | 41.5584 | 0 | 0 |  | 0 | 0 | 0 | 0
Low | 35 | 35 | 44.5 | 12.3611 | -0.027778 | -7.8611 | 31.4456 | 55.5246 | 79.1091 | 79.1091 | 0 | 0.9485 | 0.9485 | 0 |  | 0.43991 | 0.43991 | 41.9983 | 0 | 0 |  | 0 | 0 | 0 | 0
Low | 36 | 36 | 44.2 | 12.2778 | -0.25 | -70.75 | 31.0231 | 55.5246 | 15.7977 | 15.7977 | 0 | -0.068677 | 0 | 0.068677 | 16.8189 | -0.83874 | 0 | 41.9983 | 0.83874 | 0.83874 | 16.6161 | 0.73809 | 0.036934 | 0.45108 | 0.45108
Low | 37 | 37 | 42.7 | 11.8611 | -0.59722 | -169.0139 | 28.9532 | 55.5246 | -84.5361 | 0 | 84.5361 | -1.6088 | 0 | 1.6088 |  | -1.9736 | 0 | 41.9983 | 1.9736 | 2.8123 |  | 2.4748 | 0.86522 | 1.0614 | 1.5125
Low | 38 | 38 | 39.9 | 11.0833 | -0.79167 | -224.0417 | 25.2805 | 55.5246 | -143.2365 | 0 | 143.2365 | -2.3383 | 0 | 2.3383 |  | -2.1663 | 0 | 41.9983 | 2.1663 | 4.9786 |  | 4.3812 | 1.2575 | 1.165 | 2.6775
Low | 39 | 39 | 37 | 10.2778 | -0.73611 | -208.3194 | 21.7392 | 55.5246 | -131.0556 | 0 | 131.0556 | -1.9943 | 0 | 1.9943 |  | -1.7951 | 0 | 41.9983 | 1.7951 | 6.7738 |  | 5.9609 | 1.0725 | 0.96543 | 3.6429
Low | 40 | 40 | 34.6 | 9.6111 | -0.65278 | -184.7361 | 19.0105 | 55.5246 | -110.2011 | 0 | 110.2011 | -1.596 | 0 | 1.596 |  | -1.7606 | 0 | 41.9983 | 1.7606 | 8.5343 |  | 7.5102 | 0.85832 | 0.94684 | 4.5898
Low | 41 | 41 | 32.3 | 8.9722 | -0.77778 | -220.1111 | 16.5671 | 55.5246 | -148.0195 | 0 | 148.0195 | -1.9252 | 0 | 1.9252 |  | -2.1697 | 0 | 41.9983 | 2.1697 | 10.704 |  | 9.4195 | 1.0354 | 1.1668 | 5.7566
Low | 42 | 42 | 29 | 8.0556 | -1 | -283 | 13.3548 | 55.5246 | -214.1206 | 0 | 214.1206 | -2.4141 | 0 | 2.4141 |  | -2.1921 | 0 | 41.9983 | 2.1921 | 12.8961 |  | 11.3486 | 1.2983 | 1.1789 | 6.9355
Low | 43 | 43 | 25.1 | 6.9722 | -0.94444 | -267.2778 | 10.0043 | 55.5246 | -201.7489 | 0 | 201.7489 | -1.9701 | 0 | 1.9701 |  | -1.4526 | 0 | 41.9983 | 1.4526 | 14.3487 |  | 12.6269 | 1.0595 | 0.78121 | 7.7167
Low | 44 | 44 | 22.2 | 6.1667 | -0.58333 | -165.0833 | 7.8261 | 55.5246 | -101.7326 | 0 | 101.7326 | -0.93515 | 0 | 0.93515 |  | -0.55373 | 0 | 41.9983 | 0.55373 | 14.9024 |  | 13.1141 | 0.50292 | 0.2978 | 8.0145
Low | 45 | 45 | 20.9 | 5.8056 | -0.25 | -70.75 | 6.9364 | 55.5246 | -8.289 | 0 | 8.289 | -0.17231 | 0 | 0.17231 |  | -0.11316 | 0 | 41.9983 | 0.11316 | 15.0156 |  | 13.2137 | 0.092669 | 0.060859 | 8.0754
Low | 46 | 46 | 20.4 | 5.6667 | -0.19444 | -55.0278 | 6.6085 | 55.5246 | 7.1053 | 7.1053 | 0 | -0.054017 | 0 | 0.054017 |  | -0.13755 | 0 | 41.9983 | 0.13755 | 15.1532 |  | 13.3348 | 0.02905 | 0.073976 | 8.1494
Low | 47 | 47 | 19.5 | 5.4167 | -0.27778 | -78.6111 | 6.0382 | 55.5246 | -17.0483 | 0 | 17.0483 | -0.22109 | 0 | 0.22109 |  | -0.1773 | 0 | 41.9983 | 0.1773 | 15.3305 |  | 13.4908 | 0.1189 | 0.095352 | 8.2447
Low | 48 | 48 | 18.4 | 5.1111 | -0.23611 | -66.8194 | 5.3762 | 55.5246 | -5.9186 | 0 | 5.9186 | -0.13351 | 0 | 0.13351 |  | 0.0070215 | 0.0070215 | 42.0053 | 0 | 15.3305 |  | 13.4908 | 0.071802 | 0 | 8.2447
Low | 49 | 49 | 17.8 | 4.9444 | -0.083333 | -23.5833 | 5.0313 | 55.5246 | 36.9726 | 36.9726 | 0 | 0.14755 | 0.14755 | 0 |  | 0.17286 | 0.17286 | 42.1782 | 0 | 15.3305 |  | 13.4908 | 0 | 0 | 8.2447
Low | 50 | 50 | 17.8 | 4.9444 | -0.055556 | -15.7222 | 5.0313 | 55.5246 | 44.8337 | 44.8337 | 0 | 0.19817 | 0.19817 | 0 |  | -0.014897 | 0 | 42.1782 | 0.014897 | 15.3453 |  | 13.5039 | 0 | 0.0080117 | 8.2527
Low | 51 | 51 | 17.4 | 4.8333 | -0.29167 | -82.5417 | 4.8077 | 55.5246 | -22.2094 | 0 | 22.2094 | -0.22797 | 0 | 0.22797 |  | -0.46435 | 0 | 42.1782 | 0.46435 | 15.8097 |  | 13.9125 | 0.1226 | 0.24973 | 8.5025
Low | 52 | 52 | 15.7 | 4.3611 | -0.59722 | -169.0139 | 3.9142 | 55.5246 | -109.5751 | 0 | 109.5751 | -0.70073 | 0 | 0.70073 |  | -0.57967 | 0 | 42.1782 | 0.57967 | 16.3894 |  | 14.4226 | 0.37685 | 0.31175 | 8.8142
Low | 53 | 53 | 13.1 | 3.6389 | -0.5 | -141.5 | 2.7251 | 55.5246 | -83.2503 | 0 | 83.2503 | -0.45862 | 0 | 0.45862 |  | -0.22672 | 0 | 42.1782 | 0.22672 | 16.6161 |  | 14.6222 | 0.24665 | 0.12193 | 8.9361
Low | 54 | 54 | 12.1 | 3.3611 | -0.15278 | -43.2361 | 2.3249 | 55.5246 | 14.6134 | 14.6134 | 0 | 0.0051794 | 0.0051794 | 0 |  | 0.09041 | 0.09041 | 42.2686 | 0 | 16.6161 |  | 14.6222 | 0 | 0 | 8.9361
Low | 55 | 55 | 12 | 3.3333 | -0.013889 | -3.9306 | 2.2867 | 55.5246 | 53.8807 | 53.8807 | 0 | 0.17564 | 0.17564 | 0 |  | 0.18417 | 0.18417 | 42.4528 | 0 | 16.6161 |  | 14.6222 | 0 | 0 | 8.9361
Low | 56 | 56 | 12 | 3.3333 | 0 | 0 | 2.2867 | 55.5246 | 57.8113 | 57.8113 | 0 | 0.1927 | 0.1927 | 0 |  | 0.2183 | 0.2183 | 42.6711 | 0 | 16.6161 |  | 14.6222 | 0 | 0 | 8.9361
Low | 57 | 57 | 12 | 3.3333 | 0.041667 | 11.7917 | 2.2867 | 55.5246 | 69.6029 | 69.6029 | 0 | 0.24389 | 0.24389 | 0 |  | 0.27337 | 0.27337 | 42.9445 | 0 | 16.6161 |  | 14.6222 | 0 | 0 | 8.9361
Low | 58 | 58 | 12.3 | 3.4167 | 0.083333 | 23.5833 | 2.4024 | 55.5246 | 81.5104 | 81.5104 | 0 | 0.30286 | 0.30286 | 0 |  | 0.468 | 0.468 | 43.4125 | 0 | 16.6161 |  | 14.6222 | 0 | 0 | 8.9361
Low | 59 | 59 | 12.6 | 3.5 | 0.33333 | 94.3333 | 2.5211 | 55.5246 | 152.379 | 152.379 | 0 | 0.63315 | 0.63315 | 0 |  | 0.71913 | 0.71913 | 44.1316 | 0 | 16.6161 |  | 14.6222 | 0 | 0 | 8.9361
Low | 60 | 60 | 14.7 | 4.0833 | 0.375 | 106.125 | 3.4314 | 55.5246 | 165.081 | 165.081 | 0 | 0.8051 | 0.8051 | 0 |  | 0.65897 | 0.65897 | 44.7906 | 0 | 16.6161 |  | 14.6222 | 0 | 0 | 8.9361
Low | 61 | 61 | 15.3 | 4.25 | 0.16667 | 47.1667 | 3.7173 | 55.5246 | 106.4085 | 106.4085 | 0 | 0.51284 | 0.51284 | 0 |  | 0.48964 | 0.48964 | 45.2802 | 0 | 16.6161 |  | 14.6222 | 0 | 0 | 8.9361
Low | 62 | 62 | 15.9 | 4.4167 | 0.125 | 35.375 | 4.0145 | 55.5246 | 94.9141 | 94.9141 | 0 | 0.46644 | 0.46644 | 0 |  | 0.50574 | 0.50574 | 45.786 | 0 | 16.6161 |  | 14.6222 | 0 | 0 | 8.9361
Low | 63 | 63 | 16.2 | 4.5 | 0.16667 | 47.1667 | 4.1675 | 55.5246 | 106.8587 | 106.8587 | 0 | 0.54504 | 0.54504 | 0 |  | 0.60994 | 0.60994 | 46.3959 | 0 | 16.6161 |  | 14.6222 | 0 | 0 | 8.9361
Low | 64 | 64 | 17.1 | 4.75 | 0.22222 | 62.8889 | 4.6434 | 55.5246 | 123.0569 | 123.0569 | 0 | 0.67484 | 0.67484 | 0 |  | 0.61368 | 0.61368 | 47.0096 | 0 | 16.6161 |  | 14.6222 | 0 | 0 | 8.9361
Low | 65 | 65 | 17.8 | 4.9444 | 0.13889 | 39.3056 | 5.0313 | 55.5246 | 99.8615 | 99.8615 | 0 | 0.55252 | 0.55252 | 0 |  | 0.50613 | 0.50613 | 47.5157 | 0 | 16.6161 |  | 14.6222 | 0 | 0 | 8.9361
Low | 66 | 66 | 18.1 | 5.0278 | 0.083333 | 23.5833 | 5.2023 | 55.5246 | 84.3103 | 84.3103 | 0 | 0.45974 | 0.45974 | 0 |  | 0.67331 | 0.67331 | 48.189 | 0 | 16.6161 |  | 14.6222 | 0 | 0 | 8.9361
Low | 67 | 67 | 18.4 | 5.1111 | 0.30556 | 86.4722 | 5.3762 | 55.5246 | 147.373 | 147.373 | 0 | 0.88687 | 0.88687 | 0 |  | 1.3112 | 1.3112 | 49.5002 | 0 | 16.6161 |  | 14.6222 | 0 | 0 | 8.9361
Low | 68 | 68 | 20.3 | 5.6389 | 0.66667 | 188.6667 | 6.5438 | 55.5246 | 250.7351 | 250.7351 | 0 | 1.7355 | 1.7355 | 0 |  | 2.0969 | 2.0969 | 51.5971 | 0 | 16.6161 |  | 14.6222 | 0 | 0 | 8.9361
Low | 69 | 69 | 23.2 | 6.4444 | 0.86111 | 243.6944 | 8.5471 | 55.5246 | 307.7661 | 307.7661 | 0 | 2.4582 | 2.4582 | 0 |  | 2.718 | 2.718 | 54.3151 | 0 | 16.6161 |  | 14.6222 | 0 | 0 | 8.9361
Low | 70 | 70 | 26.5 | 7.3611 | 0.91667 | 259.4167 | 11.1515 | 55.5246 | 326.0927 | 326.0927 | 0 | 2.9778 | 2.9778 | 0 |  | 3.0695 | 3.0695 | 57.3845 | 0 | 16.6161 |  | 14.6222 | 0 | 0 | 8.9361
Low | 71 | 71 | 29.8 | 8.2778 | 0.84722 | 239.7639 | 14.1017 | 55.5246 | 309.3902 | 309.3902 | 0 | 3.1611 | 3.1611 | 0 |  | 2.9746 | 2.9746 | 60.3591 | 0 | 16.6161 |  | 14.6222 | 0 | 0 | 8.9361
Low | 72 | 72 | 32.6 | 9.0556 | 0.63889 | 180.8056 | 16.8762 | 55.5246 | 253.2064 | 253.2064 | 0 | 2.788 | 2.788 | 0 |  | 2.4583 | 2.4583 | 62.8174 | 0 | 16.6161 |  | 14.6222 | 0 | 0 | 8.9361
Low | 73 | 73 | 34.4 | 9.5556 | 0.40278 | 113.9861 | 18.7913 | 55.5246 | 188.302 | 188.302 | 0 | 2.1287 | 2.1287 | 0 |  | 1.9416 | 1.9416 | 64.7589 | 0 | 16.6161 |  | 14.6222 | 0 | 0 | 8.9361
Low | 74 | 74 | 35.5 | 9.8611 | 0.27778 | 78.6111 | 20.0123 | 55.5246 | 154.148 | 154.148 | 0 | 1.7545 | 1.7545 | 0 |  | 1.756 | 1.756 | 66.5149 | 0 | 16.6161 |  | 14.6222 | 0 | 0 | 8.9361
Low | 75 | 75 | 36.4 | 10.1111 | 0.26389 | 74.6806 | 21.0399 | 55.5246 | 151.245 | 151.245 | 0 | 1.7576 | 1.7576 | 0 |  | 1.841 | 1.841 | 68.3559 | 0 | 16.6161 |  | 14.6222 | 0 | 0 | 8.9361
Low | 76 | 76 | 37.4 | 10.3889 | 0.29167 | 82.5417 | 22.2118 | 55.5246 | 160.2781 | 160.2781 | 0 | 1.9244 | 1.9244 | 0 |  | 1.905 | 1.905 | 70.2609 | 0 | 16.6161 |  | 14.6222 | 0 | 0 | 8.9361
Low | 77 | 77 | 38.5 | 10.6944 | 0.26389 | 74.6806 | 23.5376 | 55.5246 | 153.7427 | 153.7427 | 0 | 1.8857 | 1.8857 | 0 |  | 1.6592 | 1.6592 | 71.9201 | 0 | 16.6161 |  | 14.6222 | 0 | 0 | 8.9361
Low | 78 | 78 | 39.3 | 10.9167 | 0.13889 | 39.3056 | 24.5259 | 55.5246 | 119.3561 | 119.3561 | 0 | 1.4327 | 1.4327 | 0 |  | 1.0726 | 1.0726 | 72.9928 | 0 | 16.6161 |  | 14.6222 | 0 | 0 | 8.9361
Low | 79 | 79 | 39.5 | 10.9722 | -0.041667 | -11.7917 | 24.7762 | 55.5246 | 68.5091 | 68.5091 | 0 | 0.71258 | 0.71258 | 0 |  | 0.5106 | 0.5106 | 73.5034 | 0 | 16.6161 |  | 14.6222 | 0 | 0 | 8.9361
Low | 80 | 80 | 39 | 10.8333 | -0.13889 | -39.3056 | 24.1529 | 55.5246 | 40.372 | 40.372 | 0 | 0.30862 | 0.30862 | 0 |  | 0.11175 | 0.11175 | 73.6151 | 0 | 16.6161 |  | 14.6222 | 0 | 0 | 8.9361
Low | 81 | 81 | 38.5 | 10.6944 | -0.23611 | -66.8194 | 23.5376 | 55.5246 | 12.2427 | 12.2427 | 0 | -0.085129 | 0 | 0.085129 |  | -0.038247 | 0 | 73.6151 | 0.038247 | 16.6543 | 0.038247 | 14.6558 | 0.045782 | 0.020569 | 8.9567
Low | 82 | 82 | 37.3 | 10.3611 | -0.20833 | -58.9583 | 22.0932 | 55.5246 | 18.6594 | 18.6594 | 0 | 0.0086348 | 0.0086348 | 0 |  | 0.24353 | 0.24353 | 73.8586 | 0 | 16.6543 |  | 14.6558 | 0 | 0 | 8.9567
Low | 83 | 83 | 37 | 10.2778 | -0.083333 | -23.5833 | 21.7392 | 55.5246 | 53.6805 | 53.6805 | 0 | 0.47843 | 0.47843 | 0 |  | 0.34424 | 0.34424 | 74.2029 | 0 | 16.6543 |  | 14.6558 | 0 | 0 | 8.9567
Low | 84 | 84 | 36.7 | 10.1944 | -0.15278 | -43.2361 | 21.3881 | 55.5246 | 33.6766 | 33.6766 | 0 | 0.21005 | 0.21005 | 0 |  | 0.12659 | 0.12659 | 74.3295 | 0 | 16.6543 |  | 14.6558 | 0 | 0 | 8.9567
Low | 85 | 85 | 35.9 | 9.9722 | -0.19444 | -55.0278 | 20.4658 | 55.5246 | 20.9626 | 20.9626 | 0 | 0.04313 | 0.04313 | 0 |  | 0.064541 | 0.064541 | 74.394 | 0 | 16.6543 |  | 14.6558 | 0 | 0 | 8.9567
Low | 86 | 86 | 35.3 | 9.8056 | -0.18056 | -51.0972 | 19.7874 | 55.5246 | 24.2148 | 24.2148 | 0 | 0.085951 | 0.085951 | 0 |  | 0.13056 | 0.13056 | 74.5246 | 0 | 16.6543 |  | 14.6558 | 0 | 0 | 8.9567
Low | 87 | 87 | 34.6 | 9.6111 | -0.15278 | -43.2361 | 19.0105 | 55.5246 | 31.2989 | 31.2989 | 0 | 0.17518 | 0.17518 | 0 |  | -0.21695 | 0 | 74.5246 | 0.21695 | 16.8713 | 13.4703 | 14.8467 | 0 | 0.11668 | 9.0734
Low | 88 | 88 | 34.2 | 9.5 | -0.375 | -106.125 | 18.5735 | 55.5246 | -32.027 | 0 | 32.027 | -0.60908 | 0 | 0.60908 | 13.5579 | -1.5518 | 0 | 74.5246 | 1.5518 | 18.4231 |  | 16.2124 | 0.32756 | 0.83459 | 9.908
Low | 89 | 89 | 31.9 | 8.8611 | -0.95833 | -271.2083 | 16.1593 | 55.5246 | -199.5245 | 0 | 199.5245 | -2.4946 | 0 | 2.4946 |  | -2.9134 | 0 | 74.5246 | 2.9134 | 21.3366 |  | 18.7762 | 1.3416 | 1.5668 | 11.4748
Low | 90 | 90 | 27.3 | 7.5833 | -1.375 | -389.125 | 11.8349 | 55.5246 | -321.7655 | 0 | 321.7655 | -3.3322 | 0 | 3.3322 |  | -3.084 | 0 | 74.5246 | 3.084 | 24.4206 |  | 21.4901 | 1.7921 | 1.6586 | 13.1334
Low | 91 | 91 | 22 | 6.1111 | -1.4306 | -404.8472 | 7.6857 | 55.5246 | -341.6369 | 0 | 341.6369 | -2.8358 | 0 | 2.8358 |  | -2.2187 | 0 | 74.5246 | 2.2187 | 26.6393 |  | 23.4426 | 1.5251 | 1.1932 | 14.3266
Low | 92 | 92 | 17 | 4.7222 | -1.0833 | -306.5833 | 4.5892 | 55.5246 | -246.4695 | 0 | 246.4695 | -1.6016 | 0 | 1.6016 |  | -1.1898 | 0 | 74.5246 | 1.1898 | 27.8291 |  | 24.4896 | 0.86135 | 0.63986 | 14.9665
Low | 93 | 93 | 14.2 | 3.9444 | -0.69444 | -196.5278 | 3.202 | 55.5246 | -137.8012 | 0 | 137.8012 | -0.77793 | 0 | 0.77793 |  | -0.72772 | 0 | 74.5246 | 0.72772 | 28.5568 |  | 25.13 | 0.41837 | 0.39137 | 15.3579
Low | 94 | 94 | 12 | 3.3333 | -0.70833 | -200.4583 | 2.2867 | 55.5246 | -142.6471 | 0 | 142.6471 | -0.67752 | 0 | 0.67752 |  | -0.66805 | 0 | 74.5246 | 0.66805 | 29.2249 |  | 25.7179 | 0.36437 | 0.35928 | 15.7171
Low | 95 | 95 | 9.1 | 2.5278 | -0.86111 | -243.6944 | 1.315 | 55.5246 | -186.8549 | 0 | 186.8549 | -0.65858 | 0 | 0.65858 |  | -0.51093 | 0 | 74.5246 | 0.51093 | 29.7358 |  | 26.1675 | 0.35418 | 0.27478 | 15.9919
Low | 96 | 96 | 5.8 | 1.6111 | -0.76389 | -216.1806 | 0.53419 | 55.5246 | -160.1218 | 0 | 160.1218 | -0.36328 | 0 | 0.36328 |  | -0.24592 | 0 | 74.5246 | 0.24592 | 29.9817 |  | 26.3839 | 0.19537 | 0.13225 | 16.1242
Low | 97 | 97 | 3.6 | 1 | -0.5 | -141.5 | 0.2058 | 55.5246 | -85.7696 | 0 | 85.7696 | -0.12855 | 0 | 0.12855 |  | -0.1036 | 0 | 74.5246 | 0.1036 | 30.0853 |  | 26.4751 | 0.069135 | 0.055714 | 16.1799
Low | 98 | 98 | 2.2 | 0.61111 | -0.5 | -141.5 | 0.076857 | 55.5246 | -85.8985 | 0 | 85.8985 | -0.078638 | 0 | 0.078638 |  | -0.039319 | 0 | 74.5246 | 0.039319 | 30.1246 |  | 26.5097 | 0.042292 | 0.021146 | 16.201
Low | 99 | 99 | 0 | 0 | -0.30556 | -86.4722 | 0 | 55.5246 | -30.9476 | 0 | 30.9476 | 0 | 0 | 0 |  | 0 | 0 | 74.5246 | 0 | 30.1246 |  | 26.5097 | 0 | 0 | 16.201
Low | 100 | 100 | 0 | 0 | 0 | 0 | 0 | 55.5246 | 55.5246 | 55.5246 | 0 | 0 | 0 | 0 |  | 0 | 0 | 74.5246 | 0 | 30.1246 |  | 26.5097 | 0 | 0 | 16.201
Low | 101 | 101 | 0 | 0 | 0 | 0 | 0 | 55.5246 | 55.5246 | 55.5246 | 0 | 0 | 0 | 0 |  | 0 | 0 | 74.5246 | 0 | 30.1246 |  | 26.5097 | 0 | 0 | 16.201
Low | 102 | 102 | 0 | 0 | 0 | 0 | 0 | 55.5246 | 55.5246 | 55.5246 | 0 | 0 | 0 | 0 |  | 0 | 0 | 74.5246 | 0 | 30.1246 |  | 26.5097 | 0 | 0 | 16.201
Low | 103 | 103 | 0 | 0 | 0 | 0 | 0 | 55.5246 | 55.5246 | 55.5246 | 0 | 0 | 0 | 0 |  | 0 | 0 | 74.5246 | 0 | 30.1246 |  | 26.5097 | 0 | 0 | 16.201
Low | 104 | 104 | 0 | 0 | 0 | 0 | 0 | 55.5246 | 55.5246 | 55.5246 | 0 | 0 | 0 | 0 |  | 0 | 0 | 74.5246 | 0 | 30.1246 |  | 26.5097 | 0 | 0 | 16.201
Low | 105 | 105 | 0 | 0 | 0 | 0 | 0 | 55.5246 | 55.5246 | 55.5246 | 0 | 0 | 0 | 0 |  | 0 | 0 | 74.5246 | 0 | 30.1246 |  | 26.5097 | 0 | 0 | 16.201
Low | 106 | 106 | 0 | 0 | 0 | 0 | 0 | 55.5246 | 55.5246 | 55.5246 | 0 | 0 | 0 | 0 |  | 0 | 0 | 74.5246 | 0 | 30.1246 |  | 26.5097 | 0 | 0 | 16.201
Low | 107 | 107 | 0 | 0 | 0 | 0 | 0 | 55.5246 | 55.5246 | 55.5246 | 0 | 0 | 0 | 0 |  | 0 | 0 | 74.5246 | 0 | 30.1246 |  | 26.5097 | 0 | 0 | 16.201
Low | 108 | 108 | 0 | 0 | 0 | 0 | 0 | 55.5246 | 55.5246 | 55.5246 | 0 | 0 | 0 | 0 |  | 0 | 0 | 74.5246 | 0 | 30.1246 |  | 26.5097 | 0 | 0 | 16.201
Low | 109 | 109 | 0 | 0 | 0 | 0 | 0 | 55.5246 | 55.5246 | 55.5246 | 0 | 0 | 0 | 0 |  | 0 | 0 | 74.5246 | 0 | 30.1246 |  | 26.5097 | 0 | 0 | 16.201
Low | 110 | 110 | 0 | 0 | 0 | 0 | 0 | 55.5246 | 55.5246 | 55.5246 | 0 | 0 | 0 | 0 |  | 0 | 0 | 74.5246 | 0 | 30.1246 |  | 26.5097 | 0 | 0 | 16.201
Low | 111 | 111 | 0 | 0 | 0 | 0 | 0 | 55.5246 | 55.5246 | 55.5246 | 0 | 0 | 0 | 0 |  | 0 | 0 | 74.5246 | 0 | 30.1246 |  | 26.5097 | 0 | 0 | 16.201
Low | 112 | 112 | 0 | 0 | 0 | 0 | 0 | 55.5246 | 55.5246 | 55.5246 | 0 | 0 | 0 | 0 |  | 0 | 0 | 74.5246 | 0 | 30.1246 |  | 26.5097 | 0 | 0 | 16.201
Low | 113 | 113 | 0 | 0 | 0 | 0 | 0 | 55.5246 | 55.5246 | 55.5246 | 0 | 0 | 0 | 0 |  | 0 | 0 | 74.5246 | 0 | 30.1246 |  | 26.5097 | 0 | 0 | 16.201
Low | 114 | 114 | 0 | 0 | 0 | 0 | 0 | 55.5246 | 55.5246 | 55.5246 | 0 | 0 | 0 | 0 |  | 0 | 0 | 74.5246 | 0 | 30.1246 |  | 26.5097 | 0 | 0 | 16.201
Low | 115 | 115 | 0 | 0 | 0 | 0 | 0 | 55.5246 | 55.5246 | 55.5246 | 0 | 0 | 0 | 0 |  | 0 | 0 | 74.5246 | 0 | 30.1246 |  | 26.5097 | 0 | 0 | 16.201
Low | 116 | 116 | 0 | 0 | 0 | 0 | 0 | 55.5246 | 55.5246 | 55.5246 | 0 | 0 | 0 | 0 |  | 0 | 0 | 74.5246 | 0 | 30.1246 |  | 26.5097 | 0 | 0 | 16.201
Low | 117 | 117 | 0 | 0 | 0 | 0 | 0 | 55.5246 | 55.5246 | 55.5246 | 0 | 0 | 0 | 0 |  | 0 | 0 | 74.5246 | 0 | 30.1246 |  | 26.5097 | 0 | 0 | 16.201
Low | 118 | 118 | 0 | 0 | 0 | 0 | 0 | 55.5246 | 55.5246 | 55.5246 | 0 | 0 | 0 | 0 |  | 0 | 0 | 74.5246 | 0 | 30.1246 |  | 26.5097 | 0 | 0 | 16.201
Low | 119 | 119 | 0 | 0 | 0 | 0 | 0 | 55.5246 | 55.5246 | 55.5246 | 0 | 0 | 0 | 0 |  | 0 | 0 | 74.5246 | 0 | 30.1246 |  | 26.5097 | 0 | 0 | 16.201
Low | 120 | 120 | 0 | 0 | 0 | 0 | 0 | 55.5246 | 55.5246 | 55.5246 | 0 | 0 | 0 | 0 |  | 0 | 0 | 74.5246 | 0 | 30.1246 |  | 26.5097 | 0 | 0 | 16.201
Low | 121 | 121 | 0 | 0 | 0 | 0 | 0 | 55.5246 | 55.5246 | 55.5246 | 0 | 0 | 0 | 0 |  | 0 | 0 | 74.5246 | 0 | 30.1246 |  | 26.5097 | 0 | 0 | 16.201
Low | 122 | 122 | 0 | 0 | 0 | 0 | 0 | 55.5246 | 55.5246 | 55.5246 | 0 | 0 | 0 | 0 |  | 0 | 0 | 74.5246 | 0 | 30.1246 |  | 26.5097 | 0 | 0 | 16.201
Low | 123 | 123 | 0 | 0 | 0 | 0 | 0 | 55.5246 | 55.5246 | 55.5246 | 0 | 0 | 0 | 0 |  | 0 | 0 | 74.5246 | 0 | 30.1246 |  | 26.5097 | 0 | 0 | 16.201
Low | 124 | 124 | 0 | 0 | 0 | 0 | 0 | 55.5246 | 55.5246 | 55.5246 | 0 | 0 | 0 | 0 |  | 0 | 0 | 74.5246 | 0 | 30.1246 |  | 26.5097 | 0 | 0 | 16.201
Low | 125 | 125 | 0 | 0 | 0 | 0 | 0 | 55.5246 | 55.5246 | 55.5246 | 0 | 0 | 0 | 0 |  | 0 | 0 | 74.5246 | 0 | 30.1246 |  | 26.5097 | 0 | 0 | 16.201
Low | 126 | 126 | 0 | 0 | 0 | 0 | 0 | 55.5246 | 55.5246 | 55.5246 | 0 | 0 | 0 | 0 |  | 0 | 0 | 74.5246 | 0 | 30.1246 |  | 26.5097 | 0 | 0 | 16.201
Low | 127 | 127 | 0 | 0 | 0 | 0 | 0 | 55.5246 | 55.5246 | 55.5246 | 0 | 0 | 0 | 0 |  | 0 | 0 | 74.5246 | 0 | 30.1246 |  | 26.5097 | 0 | 0 | 16.201
Low | 128 | 128 | 0 | 0 | 0 | 0 | 0 | 55.5246 | 55.5246 | 55.5246 | 0 | 0 | 0 | 0 |  | 0 | 0 | 74.5246 | 0 | 30.1246 |  | 26.5097 | 0 | 0 | 16.201
Low | 129 | 129 | 0 | 0 | 0 | 0 | 0 | 55.5246 | 55.5246 | 55.5246 | 0 | 0 | 0 | 0 |  | 0 | 0 | 74.5246 | 0 | 30.1246 |  | 26.5097 | 0 | 0 | 16.201
Low | 130 | 130 | 0 | 0 | 0 | 0 | 0 | 55.5246 | 55.5246 | 55.5246 | 0 | 0 | 0 | 0 |  | 0 | 0 | 74.5246 | 0 | 30.1246 |  | 26.5097 | 0 | 0 | 16.201
Low | 131 | 131 | 0 | 0 | 0 | 0 | 0 | 55.5246 | 55.5246 | 55.5246 | 0 | 0 | 0 | 0 |  | 0 | 0 | 74.5246 | 0 | 30.1246 |  | 26.5097 | 0 | 0 | 16.201
Low | 132 | 132 | 0 | 0 | 0 | 0 | 0 | 55.5246 | 55.5246 | 55.5246 | 0 | 0 | 0 | 0 |  | 0 | 0 | 74.5246 | 0 | 30.1246 |  | 26.5097 | 0 | 0 | 16.201
Low | 133 | 133 | 0 | 0 | 0 | 0 | 0 | 55.5246 | 55.5246 | 55.5246 | 0 | 0 | 0 | 0 |  | 0 | 0 | 74.5246 | 0 | 30.1246 |  | 26.5097 | 0 | 0 | 16.201
Low | 134 | 134 | 0 | 0 | 0 | 0 | 0 | 55.5246 | 55.5246 | 55.5246 | 0 | 0 | 0 | 0 |  | 0 | 0 | 74.5246 | 0 | 30.1246 |  | 26.5097 | 0 | 0 | 16.201
Low | 135 | 135 | 0 | 0 | 0 | 0 | 0 | 55.5246 | 55.5246 | 55.5246 | 0 | 0 | 0 | 0 |  | 0 | 0 | 74.5246 | 0 | 30.1246 |  | 26.5097 | 0 | 0 | 16.201
Low | 136 | 136 | 0 | 0 | 0 | 0 | 0 | 55.5246 | 55.5246 | 55.5246 | 0 | 0 | 0 | 0 |  | 0 | 0 | 74.5246 | 0 | 30.1246 |  | 26.5097 | 0 | 0 | 16.201
Low | 137 | 137 | 0 | 0 | 0.027778 | 7.8611 | 0 | 55.5246 | 63.3857 | 63.3857 | 0 | 0 | 0 | 0 |  | 0.004244 | 0.004244 | 74.5288 | 0 | 30.1246 |  | 26.5097 | 0 | 0 | 16.201
Low | 138 | 138 | 0.2 | 0.055556 | 0.26389 | 74.6806 | 0.00063519 | 55.5246 | 130.2058 | 130.2058 | 0 | 0.0084881 | 0.0084881 | 0 |  | 0.098611 | 0.098611 | 74.6274 | 0 | 30.1246 |  | 26.5097 | 0 | 0 | 16.201
Low | 139 | 139 | 1.9 | 0.52778 | 0.81944 | 231.9028 | 0.057325 | 55.5246 | 287.4847 | 287.4847 | 0 | 0.18873 | 0.18873 | 0 |  | 0.56692 | 0.56692 | 75.1944 | 0 | 30.1246 |  | 26.5097 | 0 | 0 | 16.201
Low | 140 | 140 | 6.1 | 1.6944 | 1.3611 | 385.1944 | 0.59088 | 55.5246 | 441.3099 | 441.3099 | 0 | 0.94512 | 0.94512 | 0 |  | 1.4231 | 1.4231 | 76.6175 | 0 | 30.1246 |  | 26.5097 | 0 | 0 | 16.201
Low | 141 | 141 | 11.7 | 3.25 | 1.4306 | 404.8472 | 2.1738 | 55.5246 | 462.5456 | 462.5456 | 0 | 1.9011 | 1.9011 | 0 |  | 1.9263 | 1.9263 | 78.5437 | 0 | 30.1246 |  | 26.5097 | 0 | 0 | 16.201
Low | 142 | 142 | 16.4 | 4.5556 | 1 | 283 | 4.271 | 55.5246 | 342.7956 | 342.7956 | 0 | 1.9514 | 1.9514 | 0 |  | 1.6067 | 1.6067 | 80.1504 | 0 | 30.1246 |  | 26.5097 | 0 | 0 | 16.201
Low | 143 | 143 | 18.9 | 5.25 | 0.48611 | 137.5694 | 5.6724 | 55.5246 | 198.7664 | 198.7664 | 0 | 1.2619 | 1.2619 | 0 |  | 1.0706 | 1.0706 | 81.221 | 0 | 30.1246 |  | 26.5097 | 0 | 0 | 16.201
Low | 144 | 144 | 19.9 | 5.5278 | 0.26389 | 74.6806 | 6.2885 | 55.5246 | 136.4936 | 136.4936 | 0 | 0.87932 | 0.87932 | 0 |  | 1.0488 | 1.0488 | 82.2697 | 0 | 30.1246 |  | 26.5097 | 0 | 0 | 16.201
Low | 145 | 145 | 20.8 | 5.7778 | 0.40278 | 113.9861 | 6.8702 | 55.5246 | 176.3809 | 176.3809 | 0 | 1.2182 | 1.2182 | 0 |  | 1.5567 | 1.5567 | 83.8265 | 0 | 30.1246 |  | 26.5097 | 0 | 0 | 16.201
Low | 146 | 146 | 22.8 | 6.3333 | 0.63889 | 180.8056 | 8.2549 | 55.5246 | 244.585 | 244.585 | 0 | 1.8953 | 1.8953 | 0 |  | 2.0645 | 2.0645 | 85.891 | 0 | 30.1246 |  | 26.5097 | 0 | 0 | 16.201
Low | 147 | 147 | 25.4 | 7.0556 | 0.68056 | 192.5972 | 10.2449 | 55.5246 | 258.3667 | 258.3667 | 0 | 2.2338 | 2.2338 | 0 |  | 2.1257 | 2.1257 | 88.0167 | 0 | 30.1246 |  | 26.5097 | 0 | 0 | 16.201
Low | 148 | 148 | 27.7 | 7.6944 | 0.52778 | 149.3611 | 12.1843 | 55.5246 | 217.07 | 217.07 | 0 | 2.0177 | 2.0177 | 0 |  | 1.7249 | 1.7249 | 89.7417 | 0 | 30.1246 |  | 26.5097 | 0 | 0 | 16.201
Low | 149 | 149 | 29.2 | 8.1111 | 0.29167 | 82.5417 | 13.5396 | 55.5246 | 151.6059 | 151.6059 | 0 | 1.4321 | 1.4321 | 0 |  | 1.0466 | 1.0466 | 90.7883 | 0 | 30.1246 |  | 26.5097 | 0 | 0 | 16.201
Low | 150 | 150 | 29.8 | 8.2778 | 0.027778 | 7.8611 | 14.1017 | 55.5246 | 77.4875 | 77.4875 | 0 | 0.6611 | 0.6611 | 0 |  | 0.069859 | 0.069859 | 90.8581 | 0 | 30.1246 |  | 26.5097 | 0 | 0 | 16.201
Low | 151 | 151 | 29.4 | 8.1667 | -0.36111 | -102.1944 | 13.7257 | 55.5246 | -32.9441 | 0 | 32.9441 | -0.52138 | 0 | 0.52138 | 8.2099 | -1.3216 | 0 | 90.8581 | 1.3216 | 31.4462 | 7.9126 | 27.6726 | 0.2804 | 0.71073 | 16.9118
Low | 152 | 152 | 27.2 | 7.5556 | -0.94444 | -267.2778 | 11.7484 | 55.5246 | -200.0048 | 0 | 200.0048 | -2.1217 | 0 | 2.1217 |  | -2.4518 | 0 | 90.8581 | 2.4518 | 33.898 |  | 29.8302 | 1.1411 | 1.3186 | 18.2304
Low | 153 | 153 | 22.6 | 6.2778 | -1.375 | -389.125 | 8.1107 | 55.5246 | -325.4897 | 0 | 325.4897 | -2.7819 | 0 | 2.7819 |  | -2.39 | 0 | 90.8581 | 2.39 | 36.288 |  | 31.9335 | 1.4961 | 1.2854 | 19.5157
Low | 154 | 154 | 17.3 | 4.8056 | -1.2917 | -365.5417 | 4.7526 | 55.5246 | -305.2645 | 0 | 305.2645 | -1.9981 | 0 | 1.9981 |  | -1.3924 | 0 | 90.8581 | 1.3924 | 37.6805 |  | 33.1588 | 1.0746 | 0.74886 | 20.2646
Low | 155 | 155 | 13.3 | 3.6944 | -0.73611 | -208.3194 | 2.8089 | 55.5246 | -149.9859 | 0 | 149.9859 | -0.78681 | 0 | 0.78681 |  | -0.35677 | 0 | 90.8581 | 0.35677 | 38.0372 |  | 33.4728 | 0.42315 | 0.19187 | 20.4564
Low | 156 | 156 | 12 | 3.3333 | -0.097222 | -27.5139 | 2.2867 | 55.5246 | 30.2974 | 30.2974 | 0 | 0.073262 | 0.073262 | 0 |  | 0.32633 | 0.32633 | 91.1845 | 0 | 38.0372 |  | 33.4728 | 0 | 0 | 20.4564
Low | 157 | 157 | 12.6 | 3.5 | 0.29167 | 82.5417 | 2.5211 | 55.5246 | 140.5873 | 140.5873 | 0 | 0.5794 | 0.5794 | 0 |  | 0.86575 | 0.86575 | 92.0502 | 0 | 38.0372 |  | 33.4728 | 0 | 0 | 20.4564
Low | 158 | 158 | 14.1 | 3.9167 | 0.63889 | 180.8056 | 3.157 | 55.5246 | 239.4872 | 239.4872 | 0 | 1.1521 | 1.1521 | 0 |  | 1.4536 | 1.4536 | 93.5038 | 0 | 38.0372 |  | 33.4728 | 0 | 0 | 20.4564
Low | 159 | 159 | 17.2 | 4.7778 | 0.83333 | 235.8333 | 4.6978 | 55.5246 | 296.0558 | 296.0558 | 0 | 1.7552 | 1.7552 | 0 |  | 1.9365 | 1.9365 | 95.4403 | 0 | 38.0372 |  | 33.4728 | 0 | 0 | 20.4564
Low | 160 | 160 | 20.1 | 5.5833 | 0.86111 | 243.6944 | 6.4155 | 55.5246 | 305.6346 | 305.6346 | 0 | 2.1178 | 2.1178 | 0 |  | 2.166 | 2.166 | 97.6064 | 0 | 38.0372 |  | 33.4728 | 0 | 0 | 20.4564
Low | 161 | 161 | 23.4 | 6.5 | 0.75 | 212.25 | 8.6951 | 55.5246 | 276.4696 | 276.4696 | 0 | 2.2142 | 2.2142 | 0 |  | 2.1018 | 2.1018 | 99.7081 | 0 | 38.0372 |  | 33.4728 | 0 | 0 | 20.4564
Low | 162 | 162 | 25.5 | 7.0833 | 0.58333 | 165.0833 | 10.3257 | 55.5246 | 230.9337 | 230.9337 | 0 | 1.9893 | 1.9893 | 0 |  | 2.0388 | 2.0388 | 101.7469 | 0 | 38.0372 |  | 33.4728 | 0 | 0 | 20.4564
Low | 163 | 163 | 27.6 | 7.6667 | 0.55556 | 157.2222 | 12.0965 | 55.5246 | 224.8433 | 224.8433 | 0 | 2.0882 | 2.0882 | 0 |  | 2.0623 | 2.0623 | 103.8092 | 0 | 38.0372 |  | 33.4728 | 0 | 0 | 20.4564
Low | 164 | 164 | 29.5 | 8.1944 | 0.48611 | 137.5694 | 13.8192 | 55.5246 | 206.9133 | 206.9133 | 0 | 2.0364 | 2.0364 | 0 |  | 1.8993 | 1.8993 | 105.7085 | 0 | 38.0372 |  | 33.4728 | 0 | 0 | 20.4564
Low | 165 | 165 | 31.1 | 8.6389 | 0.36111 | 102.1944 | 15.3589 | 55.5246 | 173.078 | 173.078 | 0 | 1.7621 | 1.7621 | 0 |  | 1.6808 | 1.6808 | 107.3893 | 0 | 38.0372 |  | 33.4728 | 0 | 0 | 20.4564
Low | 166 | 166 | 32.1 | 8.9167 | 0.29167 | 82.5417 | 16.3625 | 55.5246 | 154.4288 | 154.4288 | 0 | 1.5995 | 1.5995 | 0 |  | 1.8682 | 1.8682 | 109.2575 | 0 | 38.0372 |  | 33.4728 | 0 | 0 | 20.4564
Low | 167 | 167 | 33.2 | 9.2222 | 0.43056 | 121.8472 | 17.5032 | 55.5246 | 194.875 | 194.875 | 0 | 2.1369 | 2.1369 | 0 |  | 2.4372 | 2.4372 | 111.6947 | 0 | 38.0372 |  | 33.4728 | 0 | 0 | 20.4564
Low | 168 | 168 | 35.2 | 9.7778 | 0.55556 | 157.2222 | 19.6755 | 55.5246 | 232.4223 | 232.4223 | 0 | 2.7374 | 2.7374 | 0 |  | 2.5096 | 2.5096 | 114.2043 | 0 | 38.0372 |  | 33.4728 | 0 | 0 | 20.4564
Low | 169 | 169 | 37.2 | 10.3333 | 0.38889 | 110.0556 | 21.9749 | 55.5246 | 187.555 | 187.555 | 0 | 2.2819 | 2.2819 | 0 |  | 1.6091 | 1.6091 | 115.8134 | 0 | 38.0372 |  | 33.4728 | 0 | 0 | 20.4564
Low | 170 | 170 | 38 | 10.5556 | 0.027778 | 7.8611 | 22.9302 | 55.5246 | 86.3159 | 86.3159 | 0 | 0.9362 | 0.9362 | 0 |  | 0.10078 | 0.10078 | 115.9142 | 0 | 38.0372 |  | 33.4728 | 0 | 0 | 20.4564
Low | 171 | 171 | 37.4 | 10.3889 | -0.40278 | -113.9861 | 22.2118 | 55.5246 | -36.2497 | 0 | 36.2497 | -0.73463 | 0 | 0.73463 | 8.0622 | -1.5984 | 0 | 115.9142 | 1.5984 | 39.6356 | 7.5659 | 34.8793 | 0.39509 | 0.85961 | 21.3161
Low | 172 | 172 | 35.1 | 9.75 | -0.88889 | -251.5556 | 19.5639 | 55.5246 | -176.4671 | 0 | 176.4671 | -2.4621 | 0 | 2.4621 |  | -2.6895 | 0 | 115.9142 | 2.6895 | 42.3251 |  | 37.2461 | 1.3241 | 1.4464 | 22.7625
Low | 173 | 173 | 31 | 8.6111 | -1.1111 | -314.4444 | 15.2603 | 55.5246 | -243.6595 | 0 | 243.6595 | -2.9169 | 0 | 2.9169 |  | -2.3038 | 0 | 115.9142 | 2.3038 | 44.6289 |  | 39.2734 | 1.5687 | 1.239 | 24.0014
Low | 174 | 174 | 27.1 | 7.5278 | -0.79167 | -224.0417 | 11.6622 | 55.5246 | -156.8549 | 0 | 156.8549 | -1.6907 | 0 | 1.6907 |  | -0.97427 | 0 | 115.9142 | 0.97427 | 45.6031 |  | 40.1308 | 0.90926 | 0.52396 | 24.5254
Low | 175 | 175 | 25.3 | 7.0278 | -0.27778 | -78.6111 | 10.1644 | 55.5246 | -12.9221 | 0 | 12.9221 | -0.25785 | 0 | 0.25785 |  | 0.20659 | 0.20659 | 116.1207 | 0 | 45.6031 |  | 40.1308 | 0.13867 | 0 | 24.5254
Low | 176 | 176 | 25.1 | 6.9722 | 0.083333 | 23.5833 | 10.0043 | 55.5246 | 89.1123 | 89.1123 | 0 | 0.67103 | 0.67103 | 0 |  | 1.0707 | 1.0707 | 117.1915 | 0 | 45.6031 |  | 40.1308 | 0 | 0 | 24.5254
Low | 177 | 177 | 25.9 | 7.1944 | 0.375 | 106.125 | 10.6522 | 55.5246 | 172.3018 | 172.3018 | 0 | 1.4705 | 1.4705 | 0 |  | 1.6492 | 1.6492 | 118.8407 | 0 | 45.6031 |  | 40.1308 | 0 | 0 | 24.5254
Low | 178 | 178 | 27.8 | 7.7222 | 0.45833 | 129.7083 | 12.2724 | 55.5246 | 197.5053 | 197.5053 | 0 | 1.828 | 1.828 | 0 |  | 1.5678 | 1.5678 | 120.4085 | 0 | 45.6031 |  | 40.1308 | 0 | 0 | 24.5254
Low | 179 | 179 | 29.2 | 8.1111 | 0.25 | 70.75 | 13.5396 | 55.5246 | 139.8142 | 139.8142 | 0 | 1.3076 | 1.3076 | 0 |  | 1.0024 | 1.0024 | 121.4109 | 0 | 45.6031 |  | 40.1308 | 0 | 0 | 24.5254
Low | 180 | 180 | 29.6 | 8.2222 | 0.041667 | 11.7917 | 13.9131 | 55.5246 | 81.2294 | 81.2294 | 0 | 0.6972 | 0.6972 | 0 |  | 0.54882 | 0.54882 | 121.9597 | 0 | 45.6031 |  | 40.1308 | 0 | 0 | 24.5254
Low | 181 | 181 | 29.5 | 8.1944 | -0.055556 | -15.7222 | 13.8192 | 55.5246 | 53.6216 | 53.6216 | 0 | 0.40045 | 0.40045 | 0 |  | 0.23119 | 0.23119 | 122.1909 | 0 | 45.6031 |  | 40.1308 | 0 | 0 | 24.5254
Low | 182 | 182 | 29.2 | 8.1111 | -0.16667 | -47.1667 | 13.5396 | 55.5246 | 21.8975 | 21.8975 | 0 | 0.061942 | 0.061942 | 0 |  | -0.32453 | 0 | 122.1909 | 0.32453 | 45.9277 | 6.082 | 40.4164 | 0 | 0.17453 | 24.6999
Low | 183 | 183 | 28.3 | 7.8611 | -0.43056 | -121.8472 | 12.7178 | 55.5246 | -53.6048 | 0 | 53.6048 | -0.711 | 0 | 0.711 | 6.1071 | -0.98715 | 0 | 122.1909 | 0.98715 | 46.9148 |  | 41.2851 | 0.38238 | 0.53089 | 25.2308
Low | 184 | 184 | 26.1 | 7.25 | -0.65278 | -184.7361 | 10.8174 | 55.5246 | -118.3941 | 0 | 118.3941 | -1.2633 | 0 | 1.2633 |  | -1.2764 | 0 | 122.1909 | 1.2764 | 48.1912 |  | 42.4083 | 0.67941 | 0.68644 | 25.9173
Low | 185 | 185 | 23.6 | 6.5556 | -0.70833 | -200.4583 | 8.8443 | 55.5246 | -136.0894 | 0 | 136.0894 | -1.2895 | 0 | 1.2895 |  | -1.1641 | 0 | 122.1909 | 1.1641 | 49.3553 |  | 43.4327 | 0.69347 | 0.62605 | 26.5433
Low | 186 | 186 | 21 | 5.8333 | -0.65278 | -184.7361 | 7.0029 | 55.5246 | -122.2086 | 0 | 122.2086 | -1.0387 | 0 | 1.0387 |  | -0.88276 | 0 | 122.1909 | 0.88276 | 50.2381 |  | 44.2095 | 0.55862 | 0.47475 | 27.0181
Low | 187 | 187 | 18.9 | 5.25 | -0.54167 | -153.2917 | 5.6724 | 55.5246 | -92.0947 | 0 | 92.0947 | -0.72682 | 0 | 0.72682 |  | -0.60955 | 0 | 122.1909 | 0.60955 | 50.8476 |  | 44.7459 | 0.39089 | 0.32782 | 27.3459
Low | 188 | 188 | 17.1 | 4.75 | -0.44444 | -125.7778 | 4.6434 | 55.5246 | -65.6098 | 0 | 65.6098 | -0.49228 | 0 | 0.49228 |  | -0.40675 | 0 | 122.1909 | 0.40675 | 51.2544 |  | 45.1038 | 0.26475 | 0.21875 | 27.5646
Low | 189 | 189 | 15.7 | 4.3611 | -0.36111 | -102.1944 | 3.9142 | 55.5246 | -42.7557 | 0 | 42.7557 | -0.32121 | 0 | 0.32121 |  | -0.24824 | 0 | 122.1909 | 0.24824 | 51.5026 |  | 45.3223 | 0.17275 | 0.13351 | 27.6981
Low | 190 | 190 | 14.5 | 4.0278 | -0.27778 | -78.6111 | 3.3387 | 55.5246 | -19.7478 | 0 | 19.7478 | -0.17527 | 0 | 0.17527 |  | -0.13216 | 0 | 122.1909 | 0.13216 | 51.6348 |  | 45.4386 | 0.094262 | 0.071075 | 27.7692
Low | 191 | 191 | 13.7 | 3.8056 | -0.22222 | -62.8889 | 2.9804 | 55.5246 | -4.3838 | 0 | 4.3838 | -0.089044 | 0 | 0.089044 |  | -0.050363 | 0 | 122.1909 | 0.050363 | 51.6851 |  | 45.4829 | 0.047888 | 0.027085 | 27.7963
Low | 192 | 192 | 12.9 | 3.5833 | -0.16667 | -47.1667 | 2.6425 | 55.5246 | 11.0005 | 11.0005 | 0 | -0.011683 | 0 | 0.011683 |  | 0.032653 | 0.032653 | 122.2236 | 0 | 51.6851 |  | 45.4829 | 0.0062831 | 0 | 27.7963
Low | 193 | 193 | 12.5 | 3.4722 | -0.097222 | -27.5139 | 2.4812 | 55.5246 | 30.4919 | 30.4919 | 0 | 0.07699 | 0.07699 | 0 |  | 0.093214 | 0.093214 | 122.3168 | 0 | 51.6851 |  | 45.4829 | 0 | 0 | 27.7963
Low | 194 | 194 | 12.2 | 3.3889 | -0.069444 | -19.6528 | 2.3635 | 55.5246 | 38.2353 | 38.2353 | 0 | 0.10944 | 0.10944 | 0 |  | 0.13401 | 0.13401 | 122.4508 | 0 | 51.6851 |  | 45.4829 | 0 | 0 | 27.7963
Low | 195 | 195 | 12 | 3.3333 | -0.027778 | -7.8611 | 2.2867 | 55.5246 | 49.9502 | 49.9502 | 0 | 0.15858 | 0.15858 | 0 |  | 0.17564 | 0.17564 | 122.6264 | 0 | 51.6851 |  | 45.4829 | 0 | 0 | 27.7963
Low | 196 | 196 | 12 | 3.3333 | 0 | 0 | 2.2867 | 55.5246 | 57.8113 | 57.8113 | 0 | 0.1927 | 0.1927 | 0 |  | 0.1927 | 0.1927 | 122.8191 | 0 | 51.6851 |  | 45.4829 | 0 | 0 | 27.7963
Low | 197 | 197 | 12 | 3.3333 | 0 | 0 | 2.2867 | 55.5246 | 57.8113 | 57.8113 | 0 | 0.1927 | 0.1927 | 0 |  | 0.23536 | 0.23536 | 123.0545 | 0 | 51.6851 |  | 45.4829 | 0 | 0 | 27.7963
Low | 198 | 198 | 12 | 3.3333 | 0.069444 | 19.6528 | 2.2867 | 55.5246 | 77.464 | 77.464 | 0 | 0.27802 | 0.27802 | 0 |  | 0.32859 | 0.32859 | 123.3831 | 0 | 51.6851 |  | 45.4829 | 0 | 0 | 27.7963
Low | 199 | 199 | 12.5 | 3.4722 | 0.13889 | 39.3056 | 2.4812 | 55.5246 | 97.3113 | 97.3113 | 0 | 0.37915 | 0.37915 | 0 |  | 0.43331 | 0.43331 | 123.8164 | 0 | 51.6851 |  | 45.4829 | 0 | 0 | 27.7963
Low | 200 | 200 | 13 | 3.6111 | 0.20833 | 58.9583 | 2.6837 | 55.5246 | 117.1666 | 117.1666 | 0 | 0.48747 | 0.48747 | 0 |  | 0.55682 | 0.55682 | 124.3732 | 0 | 51.6851 |  | 45.4829 | 0 | 0 | 27.7963
Low | 201 | 201 | 14 | 3.8889 | 0.27778 | 78.6111 | 3.1124 | 55.5246 | 137.2481 | 137.2481 | 0 | 0.62617 | 0.62617 | 0 |  | 0.70282 | 0.70282 | 125.076 | 0 | 51.6851 |  | 45.4829 | 0 | 0 | 27.7963
Low | 202 | 202 | 15 | 4.1667 | 0.34722 | 98.2639 | 3.5729 | 55.5246 | 157.3614 | 157.3614 | 0 | 0.77946 | 0.77946 | 0 |  | 0.99612 | 0.99612 | 126.0722 | 0 | 51.6851 |  | 45.4829 | 0 | 0 | 27.7963
Low | 203 | 203 | 16.5 | 4.5833 | 0.55556 | 157.2222 | 4.3232 | 55.5246 | 217.0701 | 217.0701 | 0 | 1.2128 | 1.2128 | 0 |  | 1.4029 | 1.4029 | 127.4751 | 0 | 51.6851 |  | 45.4829 | 0 | 0 | 27.7963
Low | 204 | 204 | 19 | 5.2778 | 0.65278 | 184.7361 | 5.7325 | 55.5246 | 245.9933 | 245.9933 | 0 | 1.5931 | 1.5931 | 0 |  | 1.7045 | 1.7045 | 129.1796 | 0 | 51.6851 |  | 45.4829 | 0 | 0 | 27.7963
Low | 205 | 205 | 21.2 | 5.8889 | 0.66667 | 188.6667 | 7.1369 | 55.5246 | 251.3282 | 251.3282 | 0 | 1.816 | 1.816 | 0 |  | 2.0858 | 2.0858 | 131.2654 | 0 | 51.6851 |  | 45.4829 | 0 | 0 | 27.7963
Low | 206 | 206 | 23.8 | 6.6111 | 0.79167 | 224.0417 | 8.9949 | 55.5246 | 288.5611 | 288.5611 | 0 | 2.3555 | 2.3555 | 0 |  | 2.5374 | 2.5374 | 133.8028 | 0 | 51.6851 |  | 45.4829 | 0 | 0 | 27.7963
Low | 207 | 207 | 26.9 | 7.4722 | 0.80556 | 227.9722 | 11.4907 | 55.5246 | 294.9875 | 294.9875 | 0 | 2.7193 | 2.7193 | 0 |  | 2.7184 | 2.7184 | 136.5211 | 0 | 51.6851 |  | 45.4829 | 0 | 0 | 27.7963
Low | 208 | 208 | 29.6 | 8.2222 | 0.70833 | 200.4583 | 13.9131 | 55.5246 | 269.896 | 269.896 | 0 | 2.7175 | 2.7175 | 0 |  | 2.9518 | 2.9518 | 139.473 | 0 | 51.6851 |  | 45.4829 | 0 | 0 | 27.7963
Low | 209 | 209 | 32 | 8.8889 | 0.77778 | 220.1111 | 16.2607 | 55.5246 | 291.8965 | 291.8965 | 0 | 3.1862 | 3.1862 | 0 |  | 3.3372 | 3.3372 | 142.8102 | 0 | 51.6851 |  | 45.4829 | 0 | 0 | 27.7963
Low | 210 | 210 | 35.2 | 9.7778 | 0.76389 | 216.1806 | 19.6755 | 55.5246 | 291.3807 | 291.3807 | 0 | 3.4882 | 3.4882 | 0 |  | 3.216 | 3.216 | 146.0262 | 0 | 51.6851 |  | 45.4829 | 0 | 0 | 27.7963
Low | 211 | 211 | 37.5 | 10.4167 | 0.55556 | 157.2222 | 22.3307 | 55.5246 | 235.0776 | 235.0776 | 0 | 2.9439 | 2.9439 | 0 |  | 2.7432 | 2.7432 | 148.7694 | 0 | 51.6851 |  | 45.4829 | 0 | 0 | 27.7963
Low | 212 | 212 | 39.2 | 10.8889 | 0.41667 | 117.9167 | 24.4013 | 55.5246 | 197.8425 | 197.8425 | 0 | 2.5425 | 2.5425 | 0 |  | 2.4211 | 2.4211 | 151.1905 | 0 | 51.6851 |  | 45.4829 | 0 | 0 | 27.7963
Low | 213 | 213 | 40.5 | 11.25 | 0.33333 | 94.3333 | 26.0466 | 55.5246 | 175.9045 | 175.9045 | 0 | 2.2998 | 2.2998 | 0 |  | 2.3985 | 2.3985 | 153.589 | 0 | 51.6851 |  | 45.4829 | 0 | 0 | 27.7963
Low | 214 | 214 | 41.6 | 11.5556 | 0.36111 | 102.1944 | 27.4807 | 55.5246 | 185.1997 | 185.1997 | 0 | 2.4971 | 2.4971 | 0 |  | 2.7994 | 2.7994 | 156.3884 | 0 | 51.6851 |  | 45.4829 | 0 | 0 | 27.7963
Low | 215 | 215 | 43.1 | 11.9722 | 0.47222 | 133.6389 | 29.4982 | 55.5246 | 218.6616 | 218.6616 | 0 | 3.1016 | 3.1016 | 0 |  | 3.3786 | 3.3786 | 159.7669 | 0 | 51.6851 |  | 45.4829 | 0 | 0 | 27.7963
Low | 216 | 216 | 45 | 12.5 | 0.55556 | 157.2222 | 32.1562 | 55.5246 | 244.9031 | 244.9031 | 0 | 3.6555 | 3.6555 | 0 |  | 3.7609 | 3.7609 | 163.5278 | 0 | 51.6851 |  | 45.4829 | 0 | 0 | 27.7963
Low | 217 | 217 | 47.1 | 13.0833 | 0.55556 | 157.2222 | 35.2275 | 55.5246 | 247.9744 | 247.9744 | 0 | 3.8663 | 3.8663 | 0 |  | 3.7898 | 3.7898 | 167.3176 | 0 | 51.6851 |  | 45.4829 | 0 | 0 | 27.7963
Low | 218 | 218 | 49 | 13.6111 | 0.48611 | 137.5694 | 38.127 | 55.5246 | 231.221 | 231.221 | 0 | 3.7133 | 3.7133 | 0 |  | 3.5399 | 3.5399 | 170.8575 | 0 | 51.6851 |  | 45.4829 | 0 | 0 | 27.7963
Low | 219 | 219 | 50.6 | 14.0556 | 0.38889 | 110.0556 | 40.6576 | 55.5246 | 206.2377 | 206.2377 | 0 | 3.3665 | 3.3665 | 0 |  | 3.1626 | 3.1626 | 174.0201 | 0 | 51.6851 |  | 45.4829 | 0 | 0 | 27.7963
Low | 220 | 220 | 51.8 | 14.3889 | 0.29167 | 82.5417 | 42.6089 | 55.5246 | 180.6751 | 180.6751 | 0 | 2.9588 | 2.9588 | 0 |  | 2.6957 | 2.6957 | 176.7158 | 0 | 51.6851 |  | 45.4829 | 0 | 0 | 27.7963
Low | 221 | 221 | 52.7 | 14.6389 | 0.18056 | 51.0972 | 44.1023 | 55.5246 | 150.7242 | 150.7242 | 0 | 2.4326 | 2.4326 | 0 |  | 2.258 | 2.258 | 178.9738 | 0 | 51.6851 |  | 45.4829 | 0 | 0 | 27.7963
Low | 222 | 222 | 53.1 | 14.75 | 0.11111 | 31.4444 | 44.7744 | 55.5246 | 131.7434 | 131.7434 | 0 | 2.0834 | 2.0834 | 0 |  | 2.0583 | 2.0583 | 181.0321 | 0 | 51.6851 |  | 45.4829 | 0 | 0 | 27.7963
Low | 223 | 223 | 53.5 | 14.8611 | 0.097222 | 27.5139 | 45.4515 | 55.5246 | 128.49 | 128.49 | 0 | 2.0331 | 2.0331 | 0 |  | 2.0427 | 2.0427 | 183.0748 | 0 | 51.6851 |  | 45.4829 | 0 | 0 | 27.7963
Low | 224 | 224 | 53.8 | 14.9444 | 0.097222 | 27.5139 | 45.9626 | 55.5246 | 129.0011 | 129.0011 | 0 | 2.0522 | 2.0522 | 0 |  | 2.1806 | 2.1806 | 185.2553 | 0 | 51.6851 |  | 45.4829 | 0 | 0 | 27.7963
Low | 225 | 225 | 54.2 | 15.0556 | 0.13889 | 39.3056 | 46.6486 | 55.5246 | 141.4788 | 141.4788 | 0 | 2.309 | 2.309 | 0 |  | 2.3686 | 2.3686 | 187.624 | 0 | 51.6851 |  | 45.4829 | 0 | 0 | 27.7963
Low | 226 | 226 | 54.8 | 15.2222 | 0.15278 | 43.2361 | 47.6872 | 55.5246 | 146.4479 | 146.4479 | 0 | 2.4283 | 2.4283 | 0 |  | 2.4067 | 2.4067 | 190.0307 | 0 | 51.6851 |  | 45.4829 | 0 | 0 | 27.7963
Low | 227 | 227 | 55.3 | 15.3611 | 0.13889 | 39.3056 | 48.5613 | 55.5246 | 143.3915 | 143.3915 | 0 | 2.3852 | 2.3852 | 0 |  | 2.3632 | 2.3632 | 192.3938 | 0 | 51.6851 |  | 45.4829 | 0 | 0 | 27.7963
Low | 228 | 228 | 55.8 | 15.5 | 0.125 | 35.375 | 49.4435 | 55.5246 | 140.3431 | 140.3431 | 0 | 2.3411 | 2.3411 | 0 |  | 2.2751 | 2.2751 | 194.669 | 0 | 51.6851 |  | 45.4829 | 0 | 0 | 27.7963
Low | 229 | 229 | 56.2 | 15.6111 | 0.097222 | 27.5139 | 50.1549 | 55.5246 | 133.1933 | 133.1933 | 0 | 2.2092 | 2.2092 | 0 |  | 2.0586 | 2.0586 | 196.7276 | 0 | 51.6851 |  | 45.4829 | 0 | 0 | 27.7963
Low | 230 | 230 | 56.5 | 15.6944 | 0.041667 | 11.7917 | 50.6917 | 55.5246 | 118.008 | 118.008 | 0 | 1.908 | 1.908 | 0 |  | 1.667 | 1.667 | 198.3946 | 0 | 51.6851 |  | 45.4829 | 0 | 0 | 27.7963
Low | 231 | 231 | 56.5 | 15.6944 | -0.041667 | -11.7917 | 50.6917 | 55.5246 | 94.4247 | 94.4247 | 0 | 1.426 | 1.426 | 0 |  | 0.89858 | 0.89858 | 199.2931 | 0 | 51.6851 |  | 45.4829 | 0 | 0 | 27.7963
Low | 232 | 232 | 56.2 | 15.6111 | -0.22222 | -62.8889 | 50.1549 | 55.5246 | 42.7906 | 42.7906 | 0 | 0.37117 | 0.37117 | 0 |  | -0.31415 | 0 | 199.2931 | 0.31415 | 51.9993 | 22.3019 | 45.7594 | 0 | 0.16895 | 27.9652
Low | 233 | 233 | 54.9 | 15.25 | -0.45833 | -129.7083 | 47.8614 | 55.5246 | -26.3224 | 0 | 26.3224 | -0.99948 | 0 | 0.99948 | 22.9124 | -1.2321 | 0 | 199.2931 | 1.2321 | 53.2314 |  | 46.8436 | 0.53752 | 0.66262 | 28.6279
Low | 234 | 234 | 52.9 | 14.6944 | -0.54167 | -153.2917 | 44.4377 | 55.5246 | -53.3294 | 0 | 53.3294 | -1.4647 | 0 | 1.4647 |  | -1.1705 | 0 | 199.2931 | 1.1705 | 54.4019 |  | 47.8737 | 0.78772 | 0.62951 | 29.2574
Low | 235 | 235 | 51 | 14.1667 | -0.43056 | -121.8472 | 41.3029 | 55.5246 | -25.0197 | 0 | 25.0197 | -0.87635 | 0 | 0.87635 |  | -0.41905 | 0 | 199.2931 | 0.41905 | 54.821 |  | 48.2424 | 0.4713 | 0.22536 | 29.4827
Low | 236 | 236 | 49.8 | 13.8333 | -0.25 | -70.75 | 39.3821 | 55.5246 | 24.1567 | 24.1567 | 0 | 0.038255 | 0.038255 | 0 |  | 0.1715 | 0.1715 | 199.4646 | 0 | 54.821 |  | 48.2424 | 0 | 0 | 29.4827
Low | 237 | 237 | 49.2 | 13.6667 | -0.19444 | -55.0278 | 38.4389 | 55.5246 | 38.9357 | 38.9357 | 0 | 0.30474 | 0.30474 | 0 |  | -0.015769 | 0 | 199.4646 | 0.015769 | 54.8367 |  | 48.2563 | 0 | 0.0084808 | 29.4912
Low | 238 | 238 | 48.4 | 13.4444 | -0.31944 | -90.4028 | 37.199 | 55.5246 | 2.3208 | 2.3208 | 0 | -0.33628 | 0 | 0.33628 |  | -0.94605 | 0 | 199.4646 | 0.94605 | 55.7828 |  | 49.0888 | 0.18085 | 0.50879 | 30
Low | 239 | 239 | 46.9 | 13.0278 | -0.56944 | -161.1528 | 34.929 | 55.5246 | -70.6992 | 0 | 70.6992 | -1.5558 | 0 | 1.5558 |  | -1.9453 | 0 | 199.4646 | 1.9453 | 57.7281 |  | 50.8007 | 0.83672 | 1.0462 | 31.0462
Low | 240 | 240 | 44.3 | 12.3056 | -0.75 | -212.25 | 31.1636 | 55.5246 | -125.5618 | 0 | 125.5618 | -2.3348 | 0 | 2.3348 |  | -2.106 | 0 | 199.4646 | 2.106 | 59.8341 |  | 52.654 | 1.2557 | 1.1326 | 32.1788
Low | 241 | 241 | 41.5 | 11.5278 | -0.66667 | -188.6667 | 27.3487 | 55.5246 | -105.7934 | 0 | 105.7934 | -1.8771 | 0 | 1.8771 |  | -1.7618 | 0 | 199.4646 | 1.7618 | 61.5958 |  | 54.2043 | 1.0095 | 0.94748 | 33.1263
Low | 242 | 242 | 39.5 | 10.9722 | -0.625 | -176.875 | 24.7762 | 55.5246 | -96.5742 | 0 | 96.5742 | -1.6464 | 0 | 1.6464 |  | -1.7151 | 0 | 199.4646 | 1.7151 | 63.311 |  | 55.7137 | 0.88544 | 0.9224 | 34.0487
Low | 243 | 243 | 37 | 10.2778 | -0.68056 | -192.5972 | 21.7392 | 55.5246 | -115.3334 | 0 | 115.3334 | -1.7839 | 0 | 1.7839 |  | -1.6899 | 0 | 199.4646 | 1.6899 | 65.0009 |  | 57.2008 | 0.95936 | 0.90884 | 34.9575
Low | 244 | 244 | 34.6 | 9.6111 | -0.65278 | -184.7361 | 19.0105 | 55.5246 | -110.2011 | 0 | 110.2011 | -1.596 | 0 | 1.596 |  | -1.7606 | 0 | 199.4646 | 1.7606 | 66.7615 |  | 58.7501 | 0.85832 | 0.94684 | 35.9044
Low | 245 | 245 | 32.3 | 8.9722 | -0.77778 | -220.1111 | 16.5671 | 55.5246 | -148.0195 | 0 | 148.0195 | -1.9252 | 0 | 1.9252 |  | -2.1697 | 0 | 199.4646 | 2.1697 | 68.9311 |  | 60.6594 | 1.0354 | 1.1668 | 37.0712
Low | 246 | 246 | 29 | 8.0556 | -1 | -283 | 13.3548 | 55.5246 | -214.1206 | 0 | 214.1206 | -2.4141 | 0 | 2.4141 |  | -2.1921 | 0 | 199.4646 | 2.1921 | 71.1232 |  | 62.5884 | 1.2983 | 1.1789 | 38.2501
Low | 247 | 247 | 25.1 | 6.9722 | -0.94444 | -267.2778 | 10.0043 | 55.5246 | -201.7489 | 0 | 201.7489 | -1.9701 | 0 | 1.9701 |  | -1.4526 | 0 | 199.4646 | 1.4526 | 72.5758 |  | 63.8667 | 1.0595 | 0.78121 | 39.0313
Low | 248 | 248 | 22.2 | 6.1667 | -0.58333 | -165.0833 | 7.8261 | 55.5246 | -101.7326 | 0 | 101.7326 | -0.93515 | 0 | 0.93515 |  | -0.55373 | 0 | 199.4646 | 0.55373 | 73.1296 |  | 64.354 | 0.50292 | 0.2978 | 39.3291
Low | 249 | 249 | 20.9 | 5.8056 | -0.25 | -70.75 | 6.9364 | 55.5246 | -8.289 | 0 | 8.289 | -0.17231 | 0 | 0.17231 |  | -0.11316 | 0 | 199.4646 | 0.11316 | 73.2427 |  | 64.4536 | 0.092669 | 0.060859 | 39.39
Low | 250 | 250 | 20.4 | 5.6667 | -0.19444 | -55.0278 | 6.6085 | 55.5246 | 7.1053 | 7.1053 | 0 | -0.054017 | 0 | 0.054017 |  | -0.13755 | 0 | 199.4646 | 0.13755 | 73.3803 |  | 64.5747 | 0.02905 | 0.073976 | 39.464
Low | 251 | 251 | 19.5 | 5.4167 | -0.27778 | -78.6111 | 6.0382 | 55.5246 | -17.0483 | 0 | 17.0483 | -0.22109 | 0 | 0.22109 |  | -0.1773 | 0 | 199.4646 | 0.1773 | 73.5576 |  | 64.7307 | 0.1189 | 0.095352 | 39.5593
Low | 252 | 252 | 18.4 | 5.1111 | -0.23611 | -66.8194 | 5.3762 | 55.5246 | -5.9186 | 0 | 5.9186 | -0.13351 | 0 | 0.13351 |  | 0.0070215 | 0.0070215 | 199.4717 | 0 | 73.5576 |  | 64.7307 | 0.071802 | 0 | 39.5593
Low | 253 | 253 | 17.8 | 4.9444 | -0.083333 | -23.5833 | 5.0313 | 55.5246 | 36.9726 | 36.9726 | 0 | 0.14755 | 0.14755 | 0 |  | 0.17286 | 0.17286 | 199.6445 | 0 | 73.5576 |  | 64.7307 | 0 | 0 | 39.5593
Low | 254 | 254 | 17.8 | 4.9444 | -0.055556 | -15.7222 | 5.0313 | 55.5246 | 44.8337 | 44.8337 | 0 | 0.19817 | 0.19817 | 0 |  | -0.014897 | 0 | 199.6445 | 0.014897 | 73.5725 |  | 64.7438 | 0 | 0.0080117 | 39.5673
Low | 255 | 255 | 17.4 | 4.8333 | -0.29167 | -82.5417 | 4.8077 | 55.5246 | -22.2094 | 0 | 22.2094 | -0.22797 | 0 | 0.22797 |  | -0.30808 | 0 | 199.6445 | 0.30808 | 73.8806 |  | 65.0149 | 0.1226 | 0.16568 | 39.733
Low | 256 | 256 | 15.7 | 4.3611 | -0.40278 | -113.9861 | 3.9142 | 55.5246 | -54.5473 | 0 | 54.5473 | -0.38819 | 0 | 0.38819 |  | -0.10648 | 0 | 199.6445 | 0.10648 | 73.987 |  | 65.1086 | 0.20877 | 0.057263 | 39.7903
Low | 257 | 257 | 14.5 | 4.0278 | -0.041667 | -11.7917 | 3.3387 | 55.5246 | 47.0716 | 47.0716 | 0 | 0.17523 | 0.17523 | 0 |  | 0.5867 | 0.5867 | 200.2312 | 0 | 73.987 |  | 65.1086 | 0 | 0 | 39.7903
Low | 258 | 258 | 15.4 | 4.2778 | 0.47222 | 133.6389 | 3.766 | 55.5246 | 192.9295 | 192.9295 | 0 | 0.99816 | 0.99816 | 0 |  | 1.3115 | 1.3115 | 201.5428 | 0 | 73.987 |  | 65.1086 | 0 | 0 | 39.7903
Low | 259 | 259 | 17.9 | 4.9722 | 0.72222 | 204.3889 | 5.088 | 55.5246 | 265.0015 | 265.0015 | 0 | 1.6249 | 1.6249 | 0 |  | 1.7668 | 1.7668 | 203.3096 | 0 | 73.987 |  | 65.1086 | 0 | 0 | 39.7903
Low | 260 | 260 | 20.6 | 5.7222 | 0.73611 | 208.3194 | 6.7387 | 55.5246 | 270.5827 | 270.5827 | 0 | 1.9088 | 1.9088 | 0 |  | 2.002 | 2.002 | 205.3116 | 0 | 73.987 |  | 65.1086 | 0 | 0 | 39.7903
Low | 261 | 261 | 23.2 | 6.4444 | 0.70833 | 200.4583 | 8.5471 | 55.5246 | 264.53 | 264.53 | 0 | 2.0953 | 2.0953 | 0 |  | 2.2882 | 2.2882 | 207.5999 | 0 | 73.987 |  | 65.1086 | 0 | 0 | 39.7903
Low | 262 | 262 | 25.7 | 7.1389 | 0.76389 | 216.1806 | 10.4883 | 55.5246 | 282.1935 | 282.1935 | 0 | 2.4812 | 2.4812 | 0 |  | 2.9016 | 2.9016 | 210.5015 | 0 | 73.987 |  | 65.1086 | 0 | 0 | 39.7903
Low | 263 | 263 | 28.7 | 7.9722 | 0.94444 | 267.2778 | 13.0799 | 55.5246 | 335.8823 | 335.8823 | 0 | 3.322 | 3.322 | 0 |  | 3.6972 | 3.6972 | 214.1987 | 0 | 73.987 |  | 65.1086 | 0 | 0 | 39.7903
Low | 264 | 264 | 32.5 | 9.0278 | 1.0278 | 290.8611 | 16.7729 | 55.5246 | 363.1586 | 363.1586 | 0 | 4.0724 | 4.0724 | 0 |  | 4.0867 | 4.0867 | 218.2853 | 0 | 73.987 |  | 65.1086 | 0 | 0 | 39.7903
Low | 265 | 265 | 36.1 | 10.0278 | 0.90278 | 255.4861 | 20.6945 | 55.5246 | 331.7052 | 331.7052 | 0 | 4.1009 | 4.1009 | 0 |  | 3.7852 | 3.7852 | 222.0705 | 0 | 73.987 |  | 65.1086 | 0 | 0 | 39.7903
Low | 266 | 266 | 39 | 10.8333 | 0.65278 | 184.7361 | 24.1529 | 55.5246 | 264.4136 | 264.4136 | 0 | 3.4696 | 3.4696 | 0 |  | 3.3305 | 3.3305 | 225.4011 | 0 | 73.987 |  | 65.1086 | 0 | 0 | 39.7903
Low | 267 | 267 | 40.8 | 11.3333 | 0.54167 | 153.2917 | 26.4339 | 55.5246 | 235.2501 | 235.2501 | 0 | 3.1914 | 3.1914 | 0 |  | 3.1987 | 3.1987 | 228.5998 | 0 | 73.987 |  | 65.1086 | 0 | 0 | 39.7903
Low | 268 | 268 | 42.9 | 11.9167 | 0.5 | 141.5 | 29.225 | 55.5246 | 226.2496 | 226.2496 | 0 | 3.206 | 3.206 | 0 |  | 3.0854 | 3.0854 | 231.6852 | 0 | 73.987 |  | 65.1086 | 0 | 0 | 39.7903
Low | 269 | 269 | 44.4 | 12.3333 | 0.41667 | 117.9167 | 31.3045 | 55.5246 | 204.7457 | 204.7457 | 0 | 2.9649 | 2.9649 | 0 |  | 2.5718 | 2.5718 | 234.257 | 0 | 73.987 |  | 65.1086 | 0 | 0 | 39.7903
Low | 270 | 270 | 45.9 | 12.75 | 0.22222 | 62.8889 | 33.4554 | 55.5246 | 151.8689 | 151.8689 | 0 | 2.1788 | 2.1788 | 0 |  | 1.5607 | 1.5607 | 235.8177 | 0 | 73.987 |  | 65.1086 | 0 | 0 | 39.7903
Low | 271 | 271 | 46 | 12.7778 | -0.041667 | -11.7917 | 33.6013 | 55.5246 | 77.3342 | 77.3342 | 0 | 0.9426 | 0.9426 | 0 |  | 0.80514 | 0.80514 | 236.6228 | 0 | 73.987 |  | 65.1086 | 0 | 0 | 39.7903
Low | 272 | 272 | 45.6 | 12.6667 | -0.097222 | -27.5139 | 33.0195 | 55.5246 | 61.0302 | 61.0302 | 0 | 0.66768 | 0.66768 | 0 |  | 0.27627 | 0.27627 | 236.8991 | 0 | 73.987 |  | 65.1086 | 0 | 0 | 39.7903
Low | 273 | 273 | 45.3 | 12.5833 | -0.26389 | -74.6806 | 32.5864 | 55.5246 | 13.4305 | 13.4305 | 0 | -0.11513 | 0 | 0.11513 |  | -0.93462 | 0 | 236.8991 | 0.93462 | 74.9217 | 16.7145 | 65.9311 | 0.061916 | 0.50264 | 40.2929
Low | 274 | 274 | 43.7 | 12.1389 | -0.625 | -176.875 | 30.3252 | 55.5246 | -91.0252 | 0 | 91.0252 | -1.7541 | 0 | 1.7541 | 17.0463 | -2.066 | 0 | 236.8991 | 2.066 | 76.9877 |  | 67.7492 | 0.94336 | 1.1111 | 41.404
Low | 275 | 275 | 40.8 | 11.3333 | -0.79167 | -224.0417 | 26.4339 | 55.5246 | -142.0832 | 0 | 142.0832 | -2.378 | 0 | 2.378 |  | -2.504 | 0 | 236.8991 | 2.504 | 79.4917 |  | 69.9527 | 1.2789 | 1.3467 | 42.7507
Low | 276 | 276 | 38 | 10.5556 | -0.88889 | -251.5556 | 22.9302 | 55.5246 | -173.1008 | 0 | 173.1008 | -2.63 | 0 | 2.63 |  | -2.6964 | 0 | 236.8991 | 2.6964 | 82.1881 |  | 72.3255 | 1.4144 | 1.4501 | 44.2008
Low | 277 | 277 | 34.4 | 9.5556 | -0.98611 | -279.0694 | 18.7913 | 55.5246 | -204.7535 | 0 | 204.7535 | -2.7628 | 0 | 2.7628 |  | -3.0333 | 0 | 236.8991 | 3.0333 | 85.2214 |  | 74.9948 | 1.4858 | 1.6313 | 45.8321
Low | 278 | 278 | 30.9 | 8.5833 | -1.2361 | -349.8194 | 15.162 | 55.5246 | -279.1328 | 0 | 279.1328 | -3.3037 | 0 | 3.3037 |  | -3.141 | 0 | 236.8991 | 3.141 | 88.3623 |  | 77.7589 | 1.7767 | 1.6892 | 47.5213
Low | 279 | 279 | 25.5 | 7.0833 | -1.3194 | -373.4028 | 10.3257 | 55.5246 | -307.5524 | 0 | 307.5524 | -2.9782 | 0 | 2.9782 |  | -2.1088 | 0 | 236.8991 | 2.1088 | 90.4712 |  | 79.6146 | 1.6017 | 1.1341 | 48.6554
Low | 280 | 280 | 21.4 | 5.9444 | -0.73611 | -208.3194 | 7.2722 | 55.5246 | -145.5226 | 0 | 145.5226 | -1.2395 | 0 | 1.2395 |  | -0.23035 | 0 | 236.8991 | 0.23035 | 90.7015 |  | 79.8173 | 0.66658 | 0.12388 | 48.7793
Low | 281 | 281 | 20.2 | 5.6111 | 0.20833 | 58.9583 | 6.4795 | 55.5246 | 120.9625 | 120.9625 | 0 | 0.77876 | 0.77876 | 0 |  | 1.6345 | 1.6345 | 238.5336 | 0 | 90.7015 |  | 79.8173 | 0 | 0 | 48.7793
Low | 282 | 282 | 22.9 | 6.3611 | 0.88889 | 251.5556 | 8.3274 | 55.5246 | 315.4076 | 315.4076 | 0 | 2.4902 | 2.4902 | 0 |  | 2.8723 | 2.8723 | 241.4059 | 0 | 90.7015 |  | 79.8173 | 0 | 0 | 48.7793
Low | 283 | 283 | 26.6 | 7.3889 | 1.0139 | 286.9306 | 11.2358 | 55.5246 | 353.6909 | 353.6909 | 0 | 3.2544 | 3.2544 | 0 |  | 3.5312 | 3.5312 | 244.937 | 0 | 90.7015 |  | 79.8173 | 0 | 0 | 48.7793
Low | 284 | 284 | 30.2 | 8.3889 | 1.0417 | 294.7917 | 14.4829 | 55.5246 | 364.7991 | 364.7991 | 0 | 3.808 | 3.808 | 0 |  | 4 | 4 | 248.937 | 0 | 90.7015 |  | 79.8173 | 0 | 0 | 48.7793
Low | 285 | 285 | 34.1 | 9.4722 | 1 | 283 | 18.465 | 55.5246 | 356.9896 | 356.9896 | 0 | 4.192 | 4.192 | 0 |  | 4.2547 | 4.2547 | 253.1917 | 0 | 90.7015 |  | 79.8173 | 0 | 0 | 48.7793
Low | 286 | 286 | 37.4 | 10.3889 | 0.91667 | 259.4167 | 22.2118 | 55.5246 | 337.1531 | 337.1531 | 0 | 4.3175 | 4.3175 | 0 |  | 4.5311 | 4.5311 | 257.7228 | 0 | 90.7015 |  | 79.8173 | 0 | 0 | 48.7793
Low | 287 | 287 | 40.7 | 11.3056 | 0.91667 | 259.4167 | 26.3044 | 55.5246 | 341.2457 | 341.2457 | 0 | 4.7447 | 4.7447 | 0 |  | 4.9642 | 4.9642 | 262.687 | 0 | 90.7015 |  | 79.8173 | 0 | 0 | 48.7793
Low | 288 | 288 | 44 | 12.2222 | 0.91667 | 259.4167 | 30.743 | 55.5246 | 345.6842 | 345.6842 | 0 | 5.1837 | 5.1837 | 0 |  | 4.9387 | 4.9387 | 267.6257 | 0 | 90.7015 |  | 79.8173 | 0 | 0 | 48.7793
Low | 289 | 289 | 47.3 | 13.1389 | 0.72222 | 204.3889 | 35.5273 | 55.5246 | 295.4408 | 295.4408 | 0 | 4.6937 | 4.6937 | 0 |  | 3.8634 | 3.8634 | 271.4892 | 0 | 90.7015 |  | 79.8173 | 0 | 0 | 48.7793
Low | 290 | 290 | 49.2 | 13.6667 | 0.34722 | 98.2639 | 38.4389 | 55.5246 | 192.2274 | 192.2274 | 0 | 3.0331 | 3.0331 | 0 |  | 2.173 | 2.173 | 273.6622 | 0 | 90.7015 |  | 79.8173 | 0 | 0 | 48.7793
Low | 291 | 291 | 49.8 | 13.8333 | 0 | 0 | 39.3821 | 55.5246 | 94.9067 | 94.9067 | 0 | 1.3129 | 1.3129 | 0 |  | 0.70387 | 0.70387 | 274.366 | 0 | 90.7015 |  | 79.8173 | 0 | 0 | 48.7793
Low | 292 | 292 | 49.2 | 13.6667 | -0.23611 | -66.8194 | 38.4389 | 55.5246 | 27.144 | 27.144 | 0 | 0.094863 | 0.094863 | 0 |  | 0.014053 | 0.014053 | 274.3801 | 0 | 90.7015 | 0 | 79.8173 | 0 | 0 | 48.7793
Low | 293 | 293 | 48.1 | 13.3611 | -0.26389 | -74.6806 | 36.7393 | 55.5246 | 17.5833 | 17.5833 | 0 | -0.066757 | 0 | 0.066757 |  | 0.12761 | 0.12761 | 274.5077 | 0 | 90.7015 |  | 79.8173 | 0.035902 | 0 | 48.7793
Low | 294 | 294 | 47.3 | 13.1389 | -0.18056 | -51.0972 | 35.5273 | 55.5246 | 39.9547 | 39.9547 | 0 | 0.32197 | 0.32197 | 0 |  | 0.54833 | 0.54833 | 275.056 | 0 | 90.7015 |  | 79.8173 | 0 | 0 | 48.7793
Low | 295 | 295 | 46.8 | 13 | -0.083333 | -23.5833 | 34.7802 | 55.5246 | 66.7215 | 66.7215 | 0 | 0.77468 | 0.77468 | 0 |  | 0.97211 | 0.97211 | 276.0281 | 0 | 90.7015 |  | 79.8173 | 0 | 0 | 48.7793
Low | 296 | 296 | 46.7 | 12.9722 | 0 | 0 | 34.6317 | 55.5246 | 90.1563 | 90.1563 | 0 | 1.1695 | 1.1695 | 0 |  | 1.3048 | 1.3048 | 277.333 | 0 | 90.7015 |  | 79.8173 | 0 | 0 | 48.7793
Low | 297 | 297 | 46.8 | 13 | 0.055556 | 15.7222 | 34.7802 | 55.5246 | 106.027 | 106.027 | 0 | 1.4401 | 1.4401 | 0 |  | 1.4812 | 1.4812 | 278.8142 | 0 | 90.7015 |  | 79.8173 | 0 | 0 | 48.7793
Low | 298 | 298 | 47.1 | 13.0833 | 0.069444 | 19.6528 | 35.2275 | 55.5246 | 110.4049 | 110.4049 | 0 | 1.5222 | 1.5222 | 0 |  | 1.4265 | 1.4265 | 280.2407 | 0 | 90.7015 |  | 79.8173 | 0 | 0 | 48.7793
Low | 299 | 299 | 47.3 | 13.1389 | 0.027778 | 7.8611 | 35.5273 | 55.5246 | 98.913 | 98.913 | 0 | 1.3308 | 1.3308 | 0 |  | 1.1963 | 1.1963 | 281.437 | 0 | 90.7015 |  | 79.8173 | 0 | 0 | 48.7793
Low | 300 | 300 | 47.3 | 13.1389 | -0.027778 | -7.8611 | 35.5273 | 55.5246 | 83.1908 | 83.1908 | 0 | 1.0618 | 1.0618 | 0 |  | 0.89017 | 0.89017 | 282.3272 | 0 | 90.7015 |  | 79.8173 | 0 | 0 | 48.7793
Low | 301 | 301 | 47.1 | 13.0833 | -0.097222 | -27.5139 | 35.2275 | 55.5246 | 63.2382 | 63.2382 | 0 | 0.71853 | 0.71853 | 0 |  | 0.51111 | 0.51111 | 282.8383 | 0 | 90.7015 |  | 79.8173 | 0 | 0 | 48.7793
Low | 302 | 302 | 46.6 | 12.9444 | -0.18056 | -51.0972 | 34.4836 | 55.5246 | 38.9109 | 38.9109 | 0 | 0.3037 | 0.3037 | 0 |  | 0.13081 | 0.13081 | 282.9691 | 0 | 90.7015 |  | 79.8173 | 0 | 0 | 48.7793
Low | 303 | 303 | 45.8 | 12.7222 | -0.25 | -70.75 | 33.3097 | 55.5246 | 18.0843 | 18.0843 | 0 | -0.042071 | 0 | 0.042071 |  | -0.27352 | 0 | 282.9691 | 0.27352 | 90.975 | 1.8369 | 80.058 | 0.022626 | 0.1471 | 48.9264
Low | 304 | 304 | 44.8 | 12.4444 | -0.34722 | -98.2639 | 31.8711 | 55.5246 | -10.8682 | 0 | 10.8682 | -0.50497 | 0 | 0.50497 | 1.8452 | -0.66307 | 0 | 282.9691 | 0.66307 | 91.6381 |  | 80.6415 | 0.27158 | 0.3566 | 49.283
Low | 305 | 305 | 43.3 | 12.0278 | -0.41667 | -117.9167 | 29.7726 | 55.5246 | -32.6195 | 0 | 32.6195 | -0.82116 | 0 | 0.82116 |  | -0.67011 | 0 | 282.9691 | 0.67011 | 92.3082 |  | 81.2312 | 0.44162 | 0.36038 | 49.6434
Low | 306 | 306 | 41.8 | 11.6111 | -0.34722 | -98.2639 | 27.7455 | 55.5246 | -14.9938 | 0 | 14.9938 | -0.51906 | 0 | 0.51906 |  | -0.23021 | 0 | 282.9691 | 0.23021 | 92.5384 |  | 81.4338 | 0.27915 | 0.12381 | 49.7672
Low | 307 | 307 | 40.8 | 11.3333 | -0.20833 | -58.9583 | 26.4339 | 55.5246 | 23.0001 | 23.0001 | 0 | 0.05864 | 0.05864 | 0 |  | 0.28389 | 0.28389 | 283.253 | 0 | 92.5384 |  | 81.4338 | 0 | 0 | 49.7672
Low | 308 | 308 | 40.3 | 11.1944 | -0.097222 | -27.5139 | 25.7899 | 55.5246 | 53.8007 | 53.8007 | 0 | 0.50914 | 0.50914 | 0 |  | 0.53497 | 0.53497 | 283.788 | 0 | 92.5384 |  | 81.4338 | 0 | 0 | 49.7672
Low | 309 | 309 | 40.1 | 11.1389 | -0.083333 | -23.5833 | 25.5346 | 55.5246 | 57.4759 | 57.4759 | 0 | 0.56079 | 0.56079 | 0 |  | 0.47052 | 0.47052 | 284.2585 | 0 | 92.5384 |  | 81.4338 | 0 | 0 | 49.7672
Low | 310 | 310 | 39.7 | 11.0278 | -0.125 | -35.375 | 25.0277 | 55.5246 | 45.1773 | 45.1773 | 0 | 0.38026 | 0.38026 | 0 |  | 0.29084 | 0.29084 | 284.5493 | 0 | 92.5384 |  | 81.4338 | 0 | 0 | 49.7672
Low | 311 | 311 | 39.2 | 10.8889 | -0.16667 | -47.1667 | 24.4013 | 55.5246 | 32.7592 | 32.7592 | 0 | 0.20143 | 0.20143 | 0 |  | 0.030777 | 0.030777 | 284.5801 | 0 | 92.5384 | 5.8604 | 81.4338 | 0 | 0 | 49.7672
Low | 312 | 312 | 38.5 | 10.6944 | -0.25 | -70.75 | 23.5376 | 55.5246 | 8.3122 | 8.3122 | 0 | -0.13987 | 0 | 0.13987 |  | -0.33089 | 0 | 284.5801 | 0.33089 | 92.8693 |  | 81.725 | 0.075224 | 0.17795 | 49.9452
Low | 313 | 313 | 37.4 | 10.3889 | -0.34722 | -98.2639 | 22.2118 | 55.5246 | -20.5275 | 0 | 20.5275 | -0.52191 | 0 | 0.52191 | 5.8065 | -0.64828 | 0 | 284.5801 | 0.64828 | 93.5176 |  | 82.2955 | 0.28068 | 0.34864 | 50.2938
Low | 314 | 314 | 36 | 10 | -0.41667 | -117.9167 | 20.58 | 55.5246 | -41.8121 | 0 | 41.8121 | -0.77464 | 0 | 0.77464 |  | -0.76597 | 0 | 284.5801 | 0.76597 | 94.2836 |  | 82.9695 | 0.4166 | 0.41194 | 50.7057
Low | 315 | 315 | 34.4 | 9.5556 | -0.41667 | -117.9167 | 18.7913 | 55.5246 | -43.6007 | 0 | 43.6007 | -0.75731 | 0 | 0.75731 |  | -0.67838 | 0 | 284.5801 | 0.67838 | 94.9619 |  | 83.5665 | 0.40728 | 0.36483 | 51.0706
Low | 316 | 316 | 33 | 9.1667 | -0.375 | -106.125 | 17.2929 | 55.5246 | -33.3075 | 0 | 33.3075 | -0.59945 | 0 | 0.59945 |  | -0.66113 | 0 | 284.5801 | 0.66113 | 95.6231 |  | 84.1483 | 0.32238 | 0.35556 | 51.4261
Low | 317 | 317 | 31.7 | 8.8056 | -0.41667 | -117.9167 | 15.9573 | 55.5246 | -46.4348 | 0 | 46.4348 | -0.72282 | 0 | 0.72282 |  | -0.85968 | 0 | 284.5801 | 0.85968 | 96.4828 |  | 84.9048 | 0.38873 | 0.46234 | 51.8885
Low | 318 | 318 | 30 | 8.3333 | -0.51389 | -145.4306 | 14.2917 | 55.5246 | -75.6143 | 0 | 75.6143 | -0.99654 | 0 | 0.99654 |  | -1.0103 | 0 | 284.5801 | 1.0103 | 97.4931 |  | 85.7939 | 0.53594 | 0.54334 | 52.4318
Low | 319 | 319 | 28 | 7.7778 | -0.54167 | -153.2917 | 12.4496 | 55.5246 | -85.3174 | 0 | 85.3174 | -1.0241 | 0 | 1.0241 |  | -0.71689 | 0 | 284.5801 | 0.71689 | 98.21 |  | 86.4248 | 0.55074 | 0.38554 | 52.8174
Low | 320 | 320 | 26.1 | 7.25 | -0.33333 | -94.3333 | 10.8174 | 55.5246 | -27.9914 | 0 | 27.9914 | -0.40972 | 0 | 0.40972 |  | -0.18885 | 0 | 284.5801 | 0.18885 | 98.3988 |  | 86.5909 | 0.22035 | 0.10156 | 52.9189
Low | 321 | 321 | 25.6 | 7.1111 | -0.16667 | -47.1667 | 10.4069 | 55.5246 | 18.7648 | 18.7648 | 0 | 0.032028 | 0.032028 | 0 |  | 0.11816 | 0.11816 | 284.6983 | 0 | 98.3988 |  | 86.5909 | 0 | 0 | 52.9189
Low | 322 | 322 | 24.9 | 6.9167 | -0.097222 | -27.5139 | 9.8455 | 55.5246 | 37.8562 | 37.8562 | 0 | 0.2043 | 0.2043 | 0 |  | 0.222 | 0.222 | 284.9203 | 0 | 98.3988 |  | 86.5909 | 0 | 0 | 52.9189
Low | 323 | 323 | 24.9 | 6.9167 | -0.083333 | -23.5833 | 9.8455 | 55.5246 | 41.7868 | 41.7868 | 0 | 0.23971 | 0.23971 | 0 |  | 0.16613 | 0.16613 | 285.0864 | 0 | 98.3988 |  | 86.5909 | 0 | 0 | 52.9189
Low | 324 | 324 | 24.3 | 6.75 | -0.13889 | -39.3056 | 9.3768 | 55.5246 | 25.5958 | 25.5958 | 0 | 0.092554 | 0.092554 | 0 |  | 0.19273 | 0.19273 | 285.2791 | 0 | 98.3988 |  | 86.5909 | 0 | 0 | 52.9189
Low | 325 | 325 | 23.9 | 6.6389 | -0.055556 | -15.7222 | 9.0706 | 55.5246 | 48.873 | 48.873 | 0 | 0.2929 | 0.2929 | 0 |  | 0.3099 | 0.3099 | 285.589 | 0 | 98.3988 |  | 86.5909 | 0 | 0 | 52.9189
Low | 326 | 326 | 23.9 | 6.6389 | -0.041667 | -11.7917 | 9.0706 | 55.5246 | 52.8035 | 52.8035 | 0 | 0.32689 | 0.32689 | 0 |  | 0.27376 | 0.27376 | 285.8628 | 0 | 98.3988 |  | 86.5909 | 0 | 0 | 52.9189
Low | 327 | 327 | 23.6 | 6.5556 | -0.083333 | -23.5833 | 8.8443 | 55.5246 | 40.7856 | 40.7856 | 0 | 0.22063 | 0.22063 | 0 |  | -0.19564 | 0 | 285.8628 | 0.19564 | 98.5944 | 2.3955 | 86.7631 | 0 | 0.10521 | 53.0241
Low | 328 | 328 | 23.3 | 6.4722 | -0.43056 | -121.8472 | 8.6209 | 55.5246 | -57.7017 | 0 | 57.7017 | -0.6119 | 0 | 0.6119 | 2.5507 | -0.9742 | 0 | 285.8628 | 0.9742 | 99.5686 |  | 87.6204 | 0.32908 | 0.52392 | 53.5481
Low | 329 | 329 | 20.5 | 5.6944 | -0.80556 | -227.9722 | 6.6734 | 55.5246 | -165.7742 | 0 | 165.7742 | -1.3365 | 0 | 1.3365 |  | -0.96938 | 0 | 285.8628 | 0.96938 | 100.538 |  | 88.4734 | 0.71877 | 0.52133 | 54.0694
Low | 330 | 330 | 17.5 | 4.8611 | -0.5 | -141.5 | 4.8631 | 55.5246 | -81.1123 | 0 | 81.1123 | -0.60227 | 0 | 0.60227 |  | -0.25628 | 0 | 285.8628 | 0.25628 | 100.7943 |  | 88.699 | 0.3239 | 0.13783 | 54.2072
Low | 331 | 331 | 16.9 | 4.6944 | -0.11111 | -31.4444 | 4.5354 | 55.5246 | 28.6155 | 28.6155 | 0 | 0.089703 | 0.089703 | 0 |  | 0.065178 | 0.065178 | 285.928 | 0 | 100.7943 |  | 88.699 | 0 | 0 | 54.2072
Low | 332 | 332 | 16.7 | 4.6389 | -0.13889 | -39.3056 | 4.4287 | 55.5246 | 20.6477 | 20.6477 | 0 | 0.040654 | 0.040654 | 0 |  | 0.027461 | 0.027461 | 285.9554 | 0 | 100.7943 |  | 88.699 | 0 | 0 | 54.2072
Low | 333 | 333 | 15.9 | 4.4167 | -0.15278 | -43.2361 | 4.0145 | 55.5246 | 16.303 | 16.303 | 0 | 0.014268 | 0.014268 | 0 |  | 0.035991 | 0.035991 | 285.9914 | 0 | 100.7943 |  | 88.699 | 0 | 0 | 54.2072
Low | 334 | 334 | 15.6 | 4.3333 | -0.125 | -35.375 | 3.8645 | 55.5246 | 24.0141 | 24.0141 | 0 | 0.057713 | 0.057713 | 0 |  | 0.034667 | 0.034667 | 286.0261 | 0 | 100.7943 |  | 88.699 | 0 | 0 | 54.2072
Low | 335 | 335 | 15 | 4.1667 | -0.15278 | -43.2361 | 3.5729 | 55.5246 | 15.8614 | 15.8614 | 0 | 0.011621 | 0.011621 | 0 |  | 0.052191 | 0.052191 | 286.0783 | 0 | 100.7943 |  | 88.699 | 0 | 0 | 54.2072
Low | 336 | 336 | 14.5 | 4.0278 | -0.097222 | -27.5139 | 3.3387 | 55.5246 | 31.3494 | 31.3494 | 0 | 0.092762 | 0.092762 | 0 |  | 0.16311 | 0.16311 | 286.2414 | 0 | 100.7943 |  | 88.699 | 0 | 0 | 54.2072
Low | 337 | 337 | 14.3 | 3.9722 | 0 | 0 | 3.2472 | 55.5246 | 58.7718 | 58.7718 | 0 | 0.23345 | 0.23345 | 0 |  | 0.34867 | 0.34867 | 286.59 | 0 | 100.7943 |  | 88.699 | 0 | 0 | 54.2072
Low | 338 | 338 | 14.5 | 4.0278 | 0.15278 | 43.2361 | 3.3387 | 55.5246 | 102.0994 | 102.0994 | 0 | 0.46389 | 0.46389 | 0 |  | 0.72007 | 0.72007 | 287.3101 | 0 | 100.7943 |  | 88.699 | 0 | 0 | 54.2072
Low | 339 | 339 | 15.4 | 4.2778 | 0.45833 | 129.7083 | 3.766 | 55.5246 | 188.9989 | 188.9989 | 0 | 0.97626 | 0.97626 | 0 |  | 1.3592 | 1.3592 | 288.6693 | 0 | 100.7943 |  | 88.699 | 0 | 0 | 54.2072
Low | 340 | 340 | 17.8 | 4.9444 | 0.79167 | 224.0417 | 5.0313 | 55.5246 | 284.5976 | 284.5976 | 0 | 1.7421 | 1.7421 | 0 |  | 1.9996 | 1.9996 | 290.6689 | 0 | 100.7943 |  | 88.699 | 0 | 0 | 54.2072
Low | 341 | 341 | 21.1 | 5.8611 | 0.875 | 247.625 | 7.0698 | 55.5246 | 310.2194 | 310.2194 | 0 | 2.257 | 2.257 | 0 |  | 2.0135 | 2.0135 | 292.6824 | 0 | 100.7943 |  | 88.699 | 0 | 0 | 54.2072
Low | 342 | 342 | 24.1 | 6.6944 | 0.54167 | 153.2917 | 9.223 | 55.5246 | 218.0393 | 218.0393 | 0 | 1.7699 | 1.7699 | 0 |  | 1.3255 | 1.3255 | 294.0079 | 0 | 100.7943 |  | 88.699 | 0 | 0 | 54.2072
Low | 343 | 343 | 25 | 6.9444 | 0.16667 | 47.1667 | 9.9248 | 55.5246 | 112.616 | 112.616 | 0 | 0.88109 | 0.88109 | 0 |  | 0.76131 | 0.76131 | 294.7692 | 0 | 100.7943 |  | 88.699 | 0 | 0 | 54.2072
Low | 344 | 344 | 25.3 | 7.0278 | 0.069444 | 19.6528 | 10.1644 | 55.5246 | 85.3418 | 85.3418 | 0 | 0.64152 | 0.64152 | 0 |  | 0.75341 | 0.75341 | 295.5226 | 0 | 100.7943 |  | 88.699 | 0 | 0 | 54.2072
Low | 345 | 345 | 25.5 | 7.0833 | 0.15278 | 43.2361 | 10.3257 | 55.5246 | 109.0864 | 109.0864 | 0 | 0.86529 | 0.86529 | 0 |  | 0.88328 | 0.88328 | 296.4059 | 0 | 100.7943 |  | 88.699 | 0 | 0 | 54.2072
Low | 346 | 346 | 26.4 | 7.3333 | 0.15278 | 43.2361 | 11.0675 | 55.5246 | 109.8282 | 109.8282 | 0 | 0.90127 | 0.90127 | 0 |  | 0.82966 | 0.82966 | 297.2355 | 0 | 100.7943 |  | 88.699 | 0 | 0 | 54.2072
Low | 347 | 347 | 26.6 | 7.3889 | 0.097222 | 27.5139 | 11.2358 | 55.5246 | 94.2743 | 94.2743 | 0 | 0.75805 | 0.75805 | 0 |  | 0.84385 | 0.84385 | 298.0794 | 0 | 100.7943 |  | 88.699 | 0 | 0 | 54.2072
Low | 348 | 348 | 27.1 | 7.5278 | 0.15278 | 43.2361 | 11.6622 | 55.5246 | 110.4229 | 110.4229 | 0 | 0.92965 | 0.92965 | 0 |  | 0.92225 | 0.92225 | 299.0016 | 0 | 100.7943 |  | 88.699 | 0 | 0 | 54.2072
Low | 349 | 349 | 27.7 | 7.6944 | 0.13889 | 39.3056 | 12.1843 | 55.5246 | 107.0144 | 107.0144 | 0 | 0.91486 | 0.91486 | 0 |  | 0.82296 | 0.82296 | 299.8246 | 0 | 100.7943 |  | 88.699 | 0 | 0 | 54.2072
Low | 350 | 350 | 28.1 | 7.8056 | 0.069444 | 19.6528 | 12.5387 | 55.5246 | 87.7161 | 87.7161 | 0 | 0.73105 | 0.73105 | 0 |  | 0.63246 | 0.63246 | 300.457 | 0 | 100.7943 |  | 88.699 | 0 | 0 | 54.2072
Low | 351 | 351 | 28.2 | 7.8333 | 0 | 0 | 12.6281 | 55.5246 | 68.1527 | 68.1527 | 0 | 0.53386 | 0.53386 | 0 |  | 0.49261 | 0.49261 | 300.9496 | 0 | 100.7943 |  | 88.699 | 0 | 0 | 54.2072
Low | 352 | 352 | 28.1 | 7.8056 | -0.027778 | -7.8611 | 12.5387 | 55.5246 | 60.2022 | 60.2022 | 0 | 0.45136 | 0.45136 | 0 |  | 0.45021 | 0.45021 | 301.3999 | 0 | 100.7943 |  | 88.699 | 0 | 0 | 54.2072
Low | 353 | 353 | 28 | 7.7778 | -0.027778 | -7.8611 | 12.4496 | 55.5246 | 60.1131 | 60.1131 | 0 | 0.44906 | 0.44906 | 0 |  | 0.46775 | 0.46775 | 301.8676 | 0 | 100.7943 |  | 88.699 | 0 | 0 | 54.2072
Low | 354 | 354 | 27.9 | 7.75 | -0.013889 | -3.9306 | 12.3609 | 55.5246 | 63.9549 | 63.9549 | 0 | 0.48644 | 0.48644 | 0 |  | 0.54595 | 0.54595 | 302.4136 | 0 | 100.7943 |  | 88.699 | 0 | 0 | 54.2072
Low | 355 | 355 | 27.9 | 7.75 | 0.027778 | 7.8611 | 12.3609 | 55.5246 | 75.7466 | 75.7466 | 0 | 0.60546 | 0.60546 | 0 |  | 0.6283 | 0.6283 | 303.0419 | 0 | 100.7943 |  | 88.699 | 0 | 0 | 54.2072
Low | 356 | 356 | 28.1 | 7.8056 | 0.041667 | 11.7917 | 12.5387 | 55.5246 | 79.855 | 79.855 | 0 | 0.65114 | 0.65114 | 0 |  | 0.57245 | 0.57245 | 303.6143 | 0 | 100.7943 |  | 88.699 | 0 | 0 | 54.2072
Low | 357 | 357 | 28.2 | 7.8333 | -0.013889 | -3.9306 | 12.6281 | 55.5246 | 64.2222 | 64.2222 | 0 | 0.49376 | 0.49376 | 0 |  | 0.25243 | 0.25243 | 303.8667 | 0 | 100.7943 |  | 88.699 | 0 | 0 | 54.2072
Low | 358 | 358 | 28 | 7.7778 | -0.18056 | -51.0972 | 12.4496 | 55.5246 | 16.877 | 16.877 | 0 | 0.011105 | 0.011105 | 0 |  | -0.31782 | 0 | 303.8667 | 0.31782 | 101.1121 | 2.3781 | 88.9787 | 0 | 0.17092 | 54.3781
Low | 359 | 359 | 26.9 | 7.4722 | -0.41667 | -117.9167 | 11.4907 | 55.5246 | -50.9014 | 0 | 50.9014 | -0.64675 | 0 | 0.64675 |  | -0.75376 | 0 | 303.8667 | 0.75376 | 101.8659 |  | 89.642 | 0.34782 | 0.40537 | 54.7835
Low | 360 | 360 | 25 | 6.9444 | -0.51389 | -145.4306 | 9.9248 | 55.5246 | -79.9812 | 0 | 79.9812 | -0.86078 | 0 | 0.86078 |  | -0.73526 | 0 | 303.8667 | 0.73526 | 102.6011 |  | 90.289 | 0.46293 | 0.39542 | 55.1789
Low | 361 | 361 | 23.2 | 6.4444 | -0.43056 | -121.8472 | 8.5471 | 55.5246 | -57.7756 | 0 | 57.7756 | -0.60975 | 0 | 0.60975 |  | -0.43979 | 0 | 303.8667 | 0.43979 | 103.0409 |  | 90.676 | 0.32792 | 0.23652 | 55.4155
Low | 362 | 362 | 21.9 | 6.0833 | -0.29167 | -82.5417 | 7.616 | 55.5246 | -19.401 | 0 | 19.401 | -0.26984 | 0 | 0.26984 |  | -0.1315 | 0 | 303.8667 | 0.1315 | 103.1724 |  | 90.7917 | 0.14512 | 0.070721 | 55.4862
Low | 363 | 363 | 21.1 | 5.8611 | -0.16667 | -47.1667 | 7.0698 | 55.5246 | 15.4277 | 15.4277 | 0 | 0.0068391 | 0.0068391 | 0 |  | 0.12375 | 0.12375 | 303.9905 | 0 | 103.1724 |  | 90.7917 | 0 | 0 | 55.4862
Low | 364 | 364 | 20.7 | 5.75 | -0.055556 | -15.7222 | 6.8043 | 55.5246 | 46.6066 | 46.6066 | 0 | 0.24065 | 0.24065 | 0 |  | 0.31424 | 0.31424 | 304.3047 | 0 | 103.1724 |  | 90.7917 | 0 | 0 | 55.4862
Low | 365 | 365 | 20.7 | 5.75 | 0.013889 | 3.9306 | 6.8043 | 55.5246 | 66.2594 | 66.2594 | 0 | 0.38782 | 0.38782 | 0 |  | 0.4481 | 0.4481 | 304.7528 | 0 | 103.1724 |  | 90.7917 | 0 | 0 | 55.4862
Low | 366 | 366 | 20.8 | 5.7778 | 0.069444 | 19.6528 | 6.8702 | 55.5246 | 82.0475 | 82.0475 | 0 | 0.50838 | 0.50838 | 0 |  | 0.63464 | 0.63464 | 305.3875 | 0 | 103.1724 |  | 90.7917 | 0 | 0 | 55.4862
Low | 367 | 367 | 21.2 | 5.8889 | 0.18056 | 51.0972 | 7.1369 | 55.5246 | 113.7588 | 113.7588 | 0 | 0.76089 | 0.76089 | 0 |  | 0.93607 | 0.93607 | 306.3235 | 0 | 103.1724 |  | 90.7917 | 0 | 0 | 55.4862
Low | 368 | 368 | 22.1 | 6.1389 | 0.31944 | 90.4028 | 7.7558 | 55.5246 | 153.6831 | 153.6831 | 0 | 1.1112 | 1.1112 | 0 |  | 1.133 | 1.133 | 307.4566 | 0 | 103.1724 |  | 90.7917 | 0 | 0 | 55.4862
Low | 369 | 369 | 23.5 | 6.5278 | 0.30556 | 86.4722 | 8.7695 | 55.5246 | 150.7663 | 150.7663 | 0 | 1.1548 | 1.1548 | 0 |  | 0.96923 | 0.96923 | 308.4258 | 0 | 103.1724 |  | 90.7917 | 0 | 0 | 55.4862
Low | 370 | 370 | 24.3 | 6.75 | 0.13889 | 39.3056 | 9.3768 | 55.5246 | 104.2069 | 104.2069 | 0 | 0.78361 | 0.78361 | 0 |  | 0.52609 | 0.52609 | 308.9519 | 0 | 103.1724 |  | 90.7917 | 0 | 0 | 55.4862
Low | 371 | 371 | 24.5 | 6.8056 | -0.069444 | -19.6528 | 9.5317 | 55.5246 | 45.4036 | 45.4036 | 0 | 0.26856 | 0.26856 | 0 |  | -0.19392 | 0 | 308.9519 | 0.19392 | 103.3664 | 5.817 | 90.9624 | 0 | 0.10429 | 55.5905
Low | 372 | 372 | 23.8 | 6.6111 | -0.44444 | -125.7778 | 8.9949 | 55.5246 | -61.2583 | 0 | 61.2583 | -0.6564 | 0 | 0.6564 | 5.9513 | -1.0664 | 0 | 308.9519 | 1.0664 | 104.4327 |  | 91.9008 | 0.35301 | 0.5735 | 56.164
Low | 373 | 373 | 21.3 | 5.9167 | -0.84722 | -239.7639 | 7.2044 | 55.5246 | -177.0349 | 0 | 177.0349 | -1.4764 | 0 | 1.4764 |  | -1.4578 | 0 | 308.9519 | 1.4578 | 105.8905 |  | 93.1836 | 0.79399 | 0.78398 | 56.948
Low | 374 | 374 | 17.7 | 4.9167 | -0.95833 | -271.2083 | 4.9749 | 55.5246 | -210.7088 | 0 | 210.7088 | -1.4392 | 0 | 1.4392 |  | -1.1957 | 0 | 308.9519 | 1.1957 | 107.0862 |  | 94.2359 | 0.77398 | 0.64307 | 57.591
Low | 375 | 375 | 14.4 | 4 | -0.80556 | -227.9722 | 3.2928 | 55.5246 | -169.1548 | 0 | 169.1548 | -0.95233 | 0 | 0.95233 |  | -0.73602 | 0 | 308.9519 | 0.73602 | 107.8223 |  | 94.8836 | 0.51216 | 0.39583 | 57.9869
Low | 376 | 376 | 11.9 | 3.3056 | -0.58333 | -165.0833 | 2.2487 | 55.5246 | -107.31 | 0 | 107.31 | -0.51971 | 0 | 0.51971 |  | -0.39641 | 0 | 308.9519 | 0.39641 | 108.2187 |  | 95.2324 | 0.2795 | 0.21319 | 58.2001
Low | 377 | 377 | 10.2 | 2.8333 | -0.41667 | -117.9167 | 1.6521 | 55.5246 | -60.7399 | 0 | 60.7399 | -0.27311 | 0 | 0.27311 |  | -0.20557 | 0 | 308.9519 | 0.20557 | 108.4242 |  | 95.4133 | 0.14688 | 0.11056 | 58.3106
Low | 378 | 378 | 8.9 | 2.4722 | -0.30556 | -86.4722 | 1.2578 | 55.5246 | -29.6898 | 0 | 29.6898 | -0.13804 | 0 | 0.13804 |  | -0.10289 | 0 | 308.9519 | 0.10289 | 108.5271 |  | 95.5039 | 0.074236 | 0.055332 | 58.3659
Low | 379 | 379 | 8 | 2.2222 | -0.23611 | -66.8194 | 1.0163 | 55.5246 | -10.2785 | 0 | 10.2785 | -0.067736 | 0 | 0.067736 |  | -0.074781 | 0 | 308.9519 | 0.074781 | 108.6019 |  | 95.5697 | 0.036429 | 0.040217 | 58.4062
Low | 380 | 380 | 7.2 | 2 | -0.26389 | -74.6806 | 0.8232 | 55.5246 | -18.3328 | 0 | 18.3328 | -0.081825 | 0 | 0.081825 |  | -0.093119 | 0 | 308.9519 | 0.093119 | 108.695 |  | 95.6516 | 0.044005 | 0.050079 | 58.4562
Low | 381 | 381 | 6.1 | 1.6944 | -0.31944 | -90.4028 | 0.59088 | 55.5246 | -34.2873 | 0 | 34.2873 | -0.10441 | 0 | 0.10441 |  | -0.097769 | 0 | 308.9519 | 0.097769 | 108.7928 |  | 95.7377 | 0.056153 | 0.05258 | 58.5088
Low | 382 | 382 | 4.9 | 1.3611 | -0.33333 | -94.3333 | 0.38127 | 55.5246 | -38.4275 | 0 | 38.4275 | -0.091125 | 0 | 0.091125 |  | -0.085312 | 0 | 308.9519 | 0.085312 | 108.8781 |  | 95.8127 | 0.049007 | 0.045881 | 58.5547
Low | 383 | 383 | 3.7 | 1.0278 | -0.36111 | -102.1944 | 0.21739 | 55.5246 | -46.4525 | 0 | 46.4525 | -0.0795 | 0 | 0.0795 |  | -0.067772 | 0 | 308.9519 | 0.067772 | 108.9459 |  | 95.8724 | 0.042755 | 0.036448 | 58.5911
Low | 384 | 384 | 2.3 | 0.63889 | -0.38889 | -110.0556 | 0.084003 | 55.5246 | -54.447 | 0 | 54.447 | -0.056045 | 0 | 0.056045 |  | -0.035797 | 0 | 308.9519 | 0.035797 | 108.9817 |  | 95.9039 | 0.030141 | 0.019252 | 58.6104
Low | 385 | 385 | 0.9 | 0.25 | -0.31944 | -90.4028 | 0.012863 | 55.5246 | -34.8653 | 0 | 34.8653 | -0.01555 | 0 | 0.01555 |  | -0.0077748 | 0 | 308.9519 | 0.0077748 | 108.9895 |  | 95.9107 | 0.0083626 | 0.0041813 | 58.6146
Low | 386 | 386 | 0 | 0 | -0.125 | -35.375 | 0 | 55.5246 | 20.1496 | 20.1496 | 0 | 0 | 0 | 0 |  | 0 | 0 | 308.9519 | 0 | 108.9895 |  | 95.9107 | 0 | 0 | 58.6146
Low | 387 | 387 | 0 | 0 | 0 | 0 | 0 | 55.5246 | 55.5246 | 55.5246 | 0 | 0 | 0 | 0 |  | 0 | 0 | 308.9519 | 0 | 108.9895 |  | 95.9107 | 0 | 0 | 58.6146
Low | 388 | 388 | 0 | 0 | 0 | 0 | 0 | 55.5246 | 55.5246 | 55.5246 | 0 | 0 | 0 | 0 |  | 0 | 0 | 308.9519 | 0 | 108.9895 |  | 95.9107 | 0 | 0 | 58.6146
Low | 389 | 389 | 0 | 0 | 0 | 0 | 0 | 55.5246 | 55.5246 | 55.5246 | 0 | 0 | 0 | 0 |  | 0 | 0 | 308.9519 | 0 | 108.9895 |  | 95.9107 | 0 | 0 | 58.6146
Low | 390 | 390 | 0 | 0 | 0 | 0 | 0 | 55.5246 | 55.5246 | 55.5246 | 0 | 0 | 0 | 0 |  | 0 | 0 | 308.9519 | 0 | 108.9895 |  | 95.9107 | 0 | 0 | 58.6146
Low | 391 | 391 | 0 | 0 | 0.069444 | 19.6528 | 0 | 55.5246 | 75.1774 | 75.1774 | 0 | 0 | 0 | 0 |  | 0.011321 | 0.011321 | 308.9632 | 0 | 108.9895 |  | 95.9107 | 0 | 0 | 58.6146
Low | 392 | 392 | 0.5 | 0.13889 | 0.29167 | 82.5417 | 0.0039699 | 55.5246 | 138.0702 | 138.0702 | 0 | 0.022643 | 0.022643 | 0 |  | 0.091737 | 0.091737 | 309.0549 | 0 | 108.9895 |  | 95.9107 | 0 | 0 | 58.6146
Low | 393 | 393 | 2.1 | 0.58333 | 0.59722 | 169.0139 | 0.070029 | 55.5246 | 224.6085 | 224.6085 | 0 | 0.16083 | 0.16083 | 0 |  | 0.32926 | 0.32926 | 309.3842 | 0 | 108.9895 |  | 95.9107 | 0 | 0 | 58.6146
Low | 394 | 394 | 4.8 | 1.3333 | 0.86111 | 243.6944 | 0.36587 | 55.5246 | 299.5849 | 299.5849 | 0 | 0.49769 | 0.49769 | 0 |  | 0.75669 | 0.75669 | 310.1409 | 0 | 108.9895 |  | 95.9107 | 0 | 0 | 58.6146
Low | 395 | 395 | 8.3 | 2.3056 | 1.0417 | 294.7917 | 1.0939 | 55.5246 | 351.4102 | 351.4102 | 0 | 1.0157 | 1.0157 | 0 |  | 1.3326 | 1.3326 | 311.4735 | 0 | 108.9895 |  | 95.9107 | 0 | 0 | 58.6146
Low | 396 | 396 | 12.3 | 3.4167 | 1.1528 | 326.2361 | 2.4024 | 55.5246 | 384.1631 | 384.1631 | 0 | 1.6496 | 1.6496 | 0 |  | 1.9779 | 1.9779 | 313.4514 | 0 | 108.9895 |  | 95.9107 | 0 | 0 | 58.6146
Low | 397 | 397 | 16.6 | 4.6111 | 1.1944 | 338.0278 | 4.3758 | 55.5246 | 397.9282 | 397.9282 | 0 | 2.3062 | 2.3062 | 0 |  | 2.4637 | 2.4637 | 315.9151 | 0 | 108.9895 |  | 95.9107 | 0 | 0 | 58.6146
Low | 398 | 398 | 20.9 | 5.8056 | 1.0556 | 298.7222 | 6.9364 | 55.5246 | 361.1832 | 361.1832 | 0 | 2.6212 | 2.6212 | 0 |  | 2.3371 | 2.3371 | 318.2522 | 0 | 108.9895 |  | 95.9107 | 0 | 0 | 58.6146
Low | 399 | 399 | 24.2 | 6.7222 | 0.65278 | 184.7361 | 9.2997 | 55.5246 | 249.5605 | 249.5605 | 0 | 2.0531 | 2.0531 | 0 |  | 1.5158 | 1.5158 | 319.768 | 0 | 108.9895 |  | 95.9107 | 0 | 0 | 58.6146
Low | 400 | 400 | 25.6 | 7.1111 | 0.19444 | 55.0278 | 10.4069 | 55.5246 | 120.9593 | 120.9593 | 0 | 0.97847 | 0.97847 | 0 |  | 0.59625 | 0.59625 | 320.3642 | 0 | 108.9895 |  | 95.9107 | 0 | 0 | 58.6146
Low | 401 | 401 | 25.6 | 7.1111 | -0.097222 | -27.5139 | 10.4069 | 55.5246 | 38.4176 | 38.4176 | 0 | 0.21404 | 0.21404 | 0 |  | -0.074081 | 0 | 320.3642 | 0.074081 | 109.0635 | 3.4474 | 95.9759 | 0 | 0.039841 | 58.6544
Low | 402 | 402 | 24.9 | 6.9167 | -0.31944 | -90.4028 | 9.8455 | 55.5246 | -25.0326 | 0 | 25.0326 | -0.3622 | 0 | 0.3622 | 3.5289 | -0.52018 | 0 | 320.3642 | 0.52018 | 109.5837 |  | 96.4337 | 0.19479 | 0.27975 | 58.9342
Low | 403 | 403 | 23.3 | 6.4722 | -0.45833 | -129.7083 | 8.6209 | 55.5246 | -65.5628 | 0 | 65.5628 | -0.67816 | 0 | 0.67816 |  | -0.62634 | 0 | 320.3642 | 0.62634 | 110.2101 |  | 96.9848 | 0.36472 | 0.33685 | 59.271
Low | 404 | 404 | 21.6 | 6 | -0.43056 | -121.8472 | 7.4088 | 55.5246 | -58.9138 | 0 | 58.9138 | -0.57453 | 0 | 0.57453 |  | -0.52979 | 0 | 320.3642 | 0.52979 | 110.7398 |  | 97.4511 | 0.30898 | 0.28492 | 59.5559
Low | 405 | 405 | 20.2 | 5.6111 | -0.40278 | -113.9861 | 6.4795 | 55.5246 | -51.982 | 0 | 51.982 | -0.48506 | 0 | 0.48506 |  | -0.50934 | 0 | 320.3642 | 0.50934 | 111.2492 |  | 97.8993 | 0.26086 | 0.27392 | 59.8299
Low | 406 | 406 | 18.7 | 5.1944 | -0.44444 | -125.7778 | 5.5529 | 55.5246 | -64.7002 | 0 | 64.7002 | -0.53362 | 0 | 0.53362 |  | -0.53581 | 0 | 320.3642 | 0.53581 | 111.785 |  | 98.3708 | 0.28698 | 0.28816 | 60.118
Low | 407 | 407 | 17 | 4.7222 | -0.47222 | -133.6389 | 4.5892 | 55.5246 | -73.5251 | 0 | 73.5251 | -0.53801 | 0 | 0.53801 |  | -0.44769 | 0 | 320.3642 | 0.44769 | 112.2327 |  | 98.7648 | 0.28934 | 0.24077 | 60.3588
Low | 408 | 408 | 15.3 | 4.25 | -0.38889 | -110.0556 | 3.7173 | 55.5246 | -50.8137 | 0 | 50.8137 | -0.35738 | 0 | 0.35738 |  | -0.20421 | 0 | 320.3642 | 0.20421 | 112.4369 |  | 98.9445 | 0.1922 | 0.10982 | 60.4686
Low | 409 | 409 | 14.2 | 3.9444 | -0.19444 | -55.0278 | 3.202 | 55.5246 | 3.6988 | 3.6988 | 0 | -0.051037 | 0 | 0.051037 |  | 0.067833 | 0.067833 | 320.4321 | 0 | 112.4369 |  | 98.9445 | 0.027448 | 0 | 60.4686
Low | 410 | 410 | 13.9 | 3.8611 | -0.027778 | -7.8611 | 3.0681 | 55.5246 | 50.7316 | 50.7316 | 0 | 0.1867 | 0.1867 | 0 |  | 0.23723 | 0.23723 | 320.6693 | 0 | 112.4369 |  | 98.9445 | 0 | 0 | 60.4686
Low | 411 | 411 | 14 | 3.8889 | 0.041667 | 11.7917 | 3.1124 | 55.5246 | 70.4287 | 70.4287 | 0 | 0.28775 | 0.28775 | 0 |  | 0.31018 | 0.31018 | 320.9795 | 0 | 112.4369 |  | 98.9445 | 0 | 0 | 60.4686
Low | 412 | 412 | 14.2 | 3.9444 | 0.069444 | 19.6528 | 3.202 | 55.5246 | 78.3793 | 78.3793 | 0 | 0.3326 | 0.3326 | 0 |  | 0.35701 | 0.35701 | 321.3365 | 0 | 112.4369 |  | 98.9445 | 0 | 0 | 60.4686
Low | 413 | 413 | 14.5 | 4.0278 | 0.097222 | 27.5139 | 3.3387 | 55.5246 | 86.3772 | 86.3772 | 0 | 0.38141 | 0.38141 | 0 |  | 0.46122 | 0.46122 | 321.7977 | 0 | 112.4369 |  | 98.9445 | 0 | 0 | 60.4686
Low | 414 | 414 | 14.9 | 4.1389 | 0.19444 | 55.0278 | 3.5254 | 55.5246 | 114.0778 | 114.0778 | 0 | 0.54102 | 0.54102 | 0 |  | 0.6846 | 0.6846 | 322.4823 | 0 | 112.4369 |  | 98.9445 | 0 | 0 | 60.4686
Low | 415 | 415 | 15.9 | 4.4167 | 0.34722 | 98.2639 | 4.0145 | 55.5246 | 157.803 | 157.803 | 0 | 0.82818 | 0.82818 | 0 |  | 0.90628 | 0.90628 | 323.3886 | 0 | 112.4369 |  | 98.9445 | 0 | 0 | 60.4686
Low | 416 | 416 | 17.4 | 4.8333 | 0.38889 | 110.0556 | 4.8077 | 55.5246 | 170.3879 | 170.3879 | 0 | 0.98437 | 0.98437 | 0 |  | 0.87683 | 0.87683 | 324.2654 | 0 | 112.4369 |  | 98.9445 | 0 | 0 | 60.4686
Low | 417 | 417 | 18.7 | 5.1944 | 0.23611 | 66.8194 | 5.5529 | 55.5246 | 127.897 | 127.897 | 0 | 0.7693 | 0.7693 | 0 |  | 0.56089 | 0.56089 | 324.8263 | 0 | 112.4369 |  | 98.9445 | 0 | 0 | 60.4686
Low | 418 | 418 | 19.1 | 5.3056 | 0.013889 | 3.9306 | 5.793 | 55.5246 | 65.2482 | 65.2482 | 0 | 0.35248 | 0.35248 | 0 |  | 0.13538 | 0.13538 | 324.9617 | 0 | 112.4369 |  | 98.9445 | 0 | 0 | 60.4686
Low | 419 | 419 | 18.8 | 5.2222 | -0.20833 | -58.9583 | 5.6125 | 55.5246 | 2.1788 | 2.1788 | 0 | -0.081714 | 0 | 0.081714 |  | -0.16839 | 0 | 324.9617 | 0.16839 | 112.6053 | 0.32305 | 99.0927 | 0.043946 | 0.090561 | 60.5592
Low | 420 | 420 | 17.6 | 4.8889 | -0.30556 | -86.4722 | 4.9189 | 55.5246 | -26.0287 | 0 | 26.0287 | -0.25507 | 0 | 0.25507 | 0.25507 | -0.15466 | 0 | 324.9617 | 0.15466 | 112.76 |  | 99.2288 | 0.13718 | 0.083176 | 60.6424
Low | 421 | 421 | 16.6 | 4.6111 | -0.19444 | -55.0278 | 4.3758 | 55.5246 | 4.8726 | 4.8726 | 0 | -0.05425 | 0 | 0.05425 |  | 0.084147 | 0.084147 | 325.0458 | 0 | 112.76 |  | 99.2288 | 0.029176 | 0 | 60.6424
Low | 422 | 422 | 16.2 | 4.5 | -0.027778 | -7.8611 | 4.1675 | 55.5246 | 51.8309 | 51.8309 | 0 | 0.22254 | 0.22254 | 0 |  | 0.36407 | 0.36407 | 325.4099 | 0 | 112.76 |  | 99.2288 | 0 | 0 | 60.6424
Low | 423 | 423 | 16.4 | 4.5556 | 0.13889 | 39.3056 | 4.271 | 55.5246 | 99.1011 | 99.1011 | 0 | 0.5056 | 0.5056 | 0 |  | 0.72684 | 0.72684 | 326.1367 | 0 | 112.76 |  | 99.2288 | 0 | 0 | 60.6424
Low | 424 | 424 | 17.2 | 4.7778 | 0.375 | 106.125 | 4.6978 | 55.5246 | 166.3474 | 166.3474 | 0 | 0.94808 | 0.94808 | 0 |  | 1.37 | 1.37 | 327.5067 | 0 | 112.76 |  | 99.2288 | 0 | 0 | 60.6424
Low | 425 | 425 | 19.1 | 5.3056 | 0.75 | 212.25 | 5.793 | 55.5246 | 273.5676 | 273.5676 | 0 | 1.7919 | 1.7919 | 0 |  | 2.4293 | 2.4293 | 329.9361 | 0 | 112.76 |  | 99.2288 | 0 | 0 | 60.6424
Low | 426 | 426 | 22.6 | 6.2778 | 1.1528 | 326.2361 | 8.1107 | 55.5246 | 389.8714 | 389.8714 | 0 | 3.0668 | 3.0668 | 0 |  | 3.5433 | 3.5433 | 333.4794 | 0 | 112.76 |  | 99.2288 | 0 | 0 | 60.6424
Low | 427 | 427 | 27.4 | 7.6111 | 1.25 | 353.75 | 11.9218 | 55.5246 | 421.1964 | 421.1964 | 0 | 4.0198 | 4.0198 | 0 |  | 3.6712 | 3.6712 | 337.1505 | 0 | 112.76 |  | 99.2288 | 0 | 0 | 60.6424
Low | 428 | 428 | 31.6 | 8.7778 | 0.83333 | 235.8333 | 15.8568 | 55.5246 | 307.2147 | 307.2147 | 0 | 3.3226 | 3.3226 | 0 |  | 2.4522 | 2.4522 | 339.6028 | 0 | 112.76 |  | 99.2288 | 0 | 0 | 60.6424
Low | 429 | 429 | 33.4 | 9.2778 | 0.26389 | 74.6806 | 17.7147 | 55.5246 | 147.9198 | 147.9198 | 0 | 1.5819 | 1.5819 | 0 |  | 0.98928 | 0.98928 | 340.592 | 0 | 112.76 |  | 99.2288 | 0 | 0 | 60.6424
Low | 430 | 430 | 33.5 | 9.3056 | -0.083333 | -23.5833 | 17.8209 | 55.5246 | 49.7622 | 49.7622 | 0 | 0.39671 | 0.39671 | 0 |  | 0.15601 | 0.15601 | 340.748 | 0 | 112.76 |  | 99.2288 | 0 | 0 | 60.6424
Low | 431 | 431 | 32.8 | 9.1111 | -0.22222 | -62.8889 | 17.0839 | 55.5246 | 9.7197 | 9.7197 | 0 | -0.084686 | 0 | 0.084686 |  | -0.064941 | 0 | 340.748 | 0.064941 | 112.8249 | 0.064941 | 99.2859 | 0.045544 | 0.034925 | 60.6773
Low | 432 | 432 | 31.9 | 8.8611 | -0.20833 | -58.9583 | 16.1593 | 55.5246 | 12.7255 | 12.7255 | 0 | -0.045196 | 0 | 0.045196 |  | 0.10838 | 0.10838 | 340.8564 | 0 | 112.8249 |  | 99.2859 | 0.024307 | 0 | 60.6773
Low | 433 | 433 | 31.3 | 8.6944 | -0.11111 | -31.4444 | 15.5571 | 55.5246 | 39.6373 | 39.6373 | 0 | 0.26196 | 0.26196 | 0 |  | 0.28238 | 0.28238 | 341.1388 | 0 | 112.8249 |  | 99.2859 | 0 | 0 | 60.6773
Low | 434 | 434 | 31.1 | 8.6389 | -0.097222 | -27.5139 | 15.3589 | 55.5246 | 43.3696 | 43.3696 | 0 | 0.3028 | 0.3028 | 0 |  | 0.037217 | 0.037217 | 341.176 | 0 | 112.8249 |  | 99.2859 | 0 | 0 | 60.6773
Low | 435 | 435 | 30.6 | 8.5 | -0.26389 | -74.6806 | 14.8691 | 55.5246 | -4.2869 | 0 | 4.2869 | -0.22837 | 0 | 0.22837 | 10.7501 | -0.64374 | 0 | 341.176 | 0.64374 | 113.4686 | 10.6366 | 99.8524 | 0.12282 | 0.3462 | 61.0235
Low | 436 | 436 | 29.2 | 8.1111 | -0.54167 | -153.2917 | 13.5396 | 55.5246 | -84.2275 | 0 | 84.2275 | -1.0591 | 0 | 1.0591 |  | -1.4586 | 0 | 341.176 | 1.4586 | 114.9272 |  | 101.136 | 0.56959 | 0.78444 | 61.8079
Low | 437 | 437 | 26.7 | 7.4167 | -0.86111 | -243.6944 | 11.3204 | 55.5246 | -176.8494 | 0 | 176.8494 | -1.8581 | 0 | 1.8581 |  | -2.1148 | 0 | 341.176 | 2.1148 | 117.042 |  | 102.997 | 0.99929 | 1.1373 | 62.9453
Low | 438 | 438 | 23 | 6.3889 | -1.1806 | -334.0972 | 8.4003 | 55.5246 | -270.1723 | 0 | 270.1723 | -2.3715 | 0 | 2.3715 |  | -2.339 | 0 | 341.176 | 2.339 | 119.381 |  | 105.0553 | 1.2754 | 1.2579 | 64.2032
Low | 439 | 439 | 18.2 | 5.0556 | -1.4028 | -396.9861 | 5.26 | 55.5246 | -336.2015 | 0 | 336.2015 | -2.3065 | 0 | 2.3065 |  | -2.012 | 0 | 341.176 | 2.012 | 121.393 |  | 106.8259 | 1.2404 | 1.0821 | 65.2852
Low | 440 | 440 | 12.9 | 3.5833 | -1.4583 | -412.7083 | 2.6425 | 55.5246 | -354.5412 | 0 | 354.5412 | -1.7176 | 0 | 1.7176 |  | -1.2966 | 0 | 341.176 | 1.2966 | 122.6896 |  | 107.9669 | 0.92371 | 0.6973 | 65.9825
Low | 441 | 441 | 7.7 | 2.1389 | -1.2639 | -357.6806 | 0.9415 | 55.5246 | -301.2145 | 0 | 301.2145 | -0.87557 | 0 | 0.87557 |  | -0.58127 | 0 | 341.176 | 0.58127 | 123.2709 |  | 108.4784 | 0.47088 | 0.31261 | 66.2951
Low | 442 | 442 | 3.8 | 1.0556 | -0.88889 | -251.5556 | 0.2293 | 55.5246 | -195.8017 | 0 | 195.8017 | -0.28696 | 0 | 0.28696 |  | -0.16672 | 0 | 341.176 | 0.16672 | 123.4376 |  | 108.6251 | 0.15433 | 0.089665 | 66.3848
Low | 443 | 443 | 1.3 | 0.36111 | -0.5 | -141.5 | 0.026837 | 55.5246 | -85.9486 | 0 | 85.9486 | -0.046486 | 0 | 0.046486 |  | -0.023549 | 0 | 341.176 | 0.023549 | 123.4612 |  | 108.6458 | 0.025 | 0.012665 | 66.3975
Low | 444 | 444 | 0.2 | 0.055556 | -0.18056 | -51.0972 | 0.00063519 | 55.5246 | 4.428 | 4.428 | 0 | -0.00061229 | 0 | 0.00061229 |  | -0.00030615 | 0 | 341.176 | 0.00030615 | 123.4615 |  | 108.6461 | 0.00032929 | 0.00016465 | 66.3976
Low | 445 | 445 | 0 | 0 | -0.027778 | -7.8611 | 0 | 55.5246 | 47.6635 | 47.6635 | 0 | 0 | 0 | 0 |  | 0 | 0 | 341.176 | 0 | 123.4615 |  | 108.6461 | 0 | 0 | 66.3976
Low | 446 | 446 | 0 | 0 | 0 | 0 | 0 | 55.5246 | 55.5246 | 55.5246 | 0 | 0 | 0 | 0 |  | 0 | 0 | 341.176 | 0 | 123.4615 |  | 108.6461 | 0 | 0 | 66.3976
Low | 447 | 447 | 0 | 0 | 0 | 0 | 0 | 55.5246 | 55.5246 | 55.5246 | 0 | 0 | 0 | 0 |  | 0 | 0 | 341.176 | 0 | 123.4615 |  | 108.6461 | 0 | 0 | 66.3976
Low | 448 | 448 | 0 | 0 | 0 | 0 | 0 | 55.5246 | 55.5246 | 55.5246 | 0 | 0 | 0 | 0 |  | 0 | 0 | 341.176 | 0 | 123.4615 |  | 108.6461 | 0 | 0 | 66.3976
Low | 449 | 449 | 0 | 0 | 0 | 0 | 0 | 55.5246 | 55.5246 | 55.5246 | 0 | 0 | 0 | 0 |  | 0 | 0 | 341.176 | 0 | 123.4615 |  | 108.6461 | 0 | 0 | 66.3976
Low | 450 | 450 | 0 | 0 | 0 | 0 | 0 | 55.5246 | 55.5246 | 55.5246 | 0 | 0 | 0 | 0 |  | 0 | 0 | 341.176 | 0 | 123.4615 |  | 108.6461 | 0 | 0 | 66.3976
Low | 451 | 451 | 0 | 0 | 0 | 0 | 0 | 55.5246 | 55.5246 | 55.5246 | 0 | 0 | 0 | 0 |  | 0 | 0 | 341.176 | 0 | 123.4615 |  | 108.6461 | 0 | 0 | 66.3976
Low | 452 | 452 | 0 | 0 | 0 | 0 | 0 | 55.5246 | 55.5246 | 55.5246 | 0 | 0 | 0 | 0 |  | 0 | 0 | 341.176 | 0 | 123.4615 |  | 108.6461 | 0 | 0 | 66.3976
Low | 453 | 453 | 0 | 0 | 0 | 0 | 0 | 55.5246 | 55.5246 | 55.5246 | 0 | 0 | 0 | 0 |  | 0 | 0 | 341.176 | 0 | 123.4615 |  | 108.6461 | 0 | 0 | 66.3976
Low | 454 | 454 | 0 | 0 | 0 | 0 | 0 | 55.5246 | 55.5246 | 55.5246 | 0 | 0 | 0 | 0 |  | 0 | 0 | 341.176 | 0 | 123.4615 |  | 108.6461 | 0 | 0 | 66.3976
Low | 455 | 455 | 0 | 0 | 0 | 0 | 0 | 55.5246 | 55.5246 | 55.5246 | 0 | 0 | 0 | 0 |  | 0 | 0 | 341.176 | 0 | 123.4615 |  | 108.6461 | 0 | 0 | 66.3976
Low | 456 | 456 | 0 | 0 | 0 | 0 | 0 | 55.5246 | 55.5246 | 55.5246 | 0 | 0 | 0 | 0 |  | 0 | 0 | 341.176 | 0 | 123.4615 |  | 108.6461 | 0 | 0 | 66.3976
Low | 457 | 457 | 0 | 0 | 0 | 0 | 0 | 55.5246 | 55.5246 | 55.5246 | 0 | 0 | 0 | 0 |  | 0 | 0 | 341.176 | 0 | 123.4615 |  | 108.6461 | 0 | 0 | 66.3976
Low | 458 | 458 | 0 | 0 | 0 | 0 | 0 | 55.5246 | 55.5246 | 55.5246 | 0 | 0 | 0 | 0 |  | 0 | 0 | 341.176 | 0 | 123.4615 |  | 108.6461 | 0 | 0 | 66.3976
Low | 459 | 459 | 0 | 0 | 0 | 0 | 0 | 55.5246 | 55.5246 | 55.5246 | 0 | 0 | 0 | 0 |  | 0 | 0 | 341.176 | 0 | 123.4615 |  | 108.6461 | 0 | 0 | 66.3976
Low | 460 | 460 | 0 | 0 | 0 | 0 | 0 | 55.5246 | 55.5246 | 55.5246 | 0 | 0 | 0 | 0 |  | 0 | 0 | 341.176 | 0 | 123.4615 |  | 108.6461 | 0 | 0 | 66.3976
Low | 461 | 461 | 0 | 0 | 0 | 0 | 0 | 55.5246 | 55.5246 | 55.5246 | 0 | 0 | 0 | 0 |  | 0 | 0 | 341.176 | 0 | 123.4615 |  | 108.6461 | 0 | 0 | 66.3976
Low | 462 | 462 | 0 | 0 | 0 | 0 | 0 | 55.5246 | 55.5246 | 55.5246 | 0 | 0 | 0 | 0 |  | 0 | 0 | 341.176 | 0 | 123.4615 |  | 108.6461 | 0 | 0 | 66.3976
Low | 463 | 463 | 0 | 0 | 0 | 0 | 0 | 55.5246 | 55.5246 | 55.5246 | 0 | 0 | 0 | 0 |  | 0 | 0 | 341.176 | 0 | 123.4615 |  | 108.6461 | 0 | 0 | 66.3976
Low | 464 | 464 | 0 | 0 | 0 | 0 | 0 | 55.5246 | 55.5246 | 55.5246 | 0 | 0 | 0 | 0 |  | 0 | 0 | 341.176 | 0 | 123.4615 |  | 108.6461 | 0 | 0 | 66.3976
Low | 465 | 465 | 0 | 0 | 0 | 0 | 0 | 55.5246 | 55.5246 | 55.5246 | 0 | 0 | 0 | 0 |  | 0 | 0 | 341.176 | 0 | 123.4615 |  | 108.6461 | 0 | 0 | 66.3976
Low | 466 | 466 | 0 | 0 | 0 | 0 | 0 | 55.5246 | 55.5246 | 55.5246 | 0 | 0 | 0 | 0 |  | 0 | 0 | 341.176 | 0 | 123.4615 |  | 108.6461 | 0 | 0 | 66.3976
Low | 467 | 467 | 0 | 0 | 0 | 0 | 0 | 55.5246 | 55.5246 | 55.5246 | 0 | 0 | 0 | 0 |  | 0 | 0 | 341.176 | 0 | 123.4615 |  | 108.6461 | 0 | 0 | 66.3976
Low | 468 | 468 | 0 | 0 | 0 | 0 | 0 | 55.5246 | 55.5246 | 55.5246 | 0 | 0 | 0 | 0 |  | 0 | 0 | 341.176 | 0 | 123.4615 |  | 108.6461 | 0 | 0 | 66.3976
Low | 469 | 469 | 0 | 0 | 0 | 0 | 0 | 55.5246 | 55.5246 | 55.5246 | 0 | 0 | 0 | 0 |  | 0 | 0 | 341.176 | 0 | 123.4615 |  | 108.6461 | 0 | 0 | 66.3976
Low | 470 | 470 | 0 | 0 | 0 | 0 | 0 | 55.5246 | 55.5246 | 55.5246 | 0 | 0 | 0 | 0 |  | 0 | 0 | 341.176 | 0 | 123.4615 |  | 108.6461 | 0 | 0 | 66.3976
Low | 471 | 471 | 0 | 0 | 0 | 0 | 0 | 55.5246 | 55.5246 | 55.5246 | 0 | 0 | 0 | 0 |  | 0 | 0 | 341.176 | 0 | 123.4615 |  | 108.6461 | 0 | 0 | 66.3976
Low | 472 | 472 | 0 | 0 | 0 | 0 | 0 | 55.5246 | 55.5246 | 55.5246 | 0 | 0 | 0 | 0 |  | 0 | 0 | 341.176 | 0 | 123.4615 |  | 108.6461 | 0 | 0 | 66.3976
Low | 473 | 473 | 0 | 0 | 0 | 0 | 0 | 55.5246 | 55.5246 | 55.5246 | 0 | 0 | 0 | 0 |  | 0 | 0 | 341.176 | 0 | 123.4615 |  | 108.6461 | 0 | 0 | 66.3976
Low | 474 | 474 | 0 | 0 | 0 | 0 | 0 | 55.5246 | 55.5246 | 55.5246 | 0 | 0 | 0 | 0 |  | 0 | 0 | 341.176 | 0 | 123.4615 |  | 108.6461 | 0 | 0 | 66.3976
Low | 475 | 475 | 0 | 0 | 0 | 0 | 0 | 55.5246 | 55.5246 | 55.5246 | 0 | 0 | 0 | 0 |  | 0 | 0 | 341.176 | 0 | 123.4615 |  | 108.6461 | 0 | 0 | 66.3976
Low | 476 | 476 | 0 | 0 | 0 | 0 | 0 | 55.5246 | 55.5246 | 55.5246 | 0 | 0 | 0 | 0 |  | 0 | 0 | 341.176 | 0 | 123.4615 |  | 108.6461 | 0 | 0 | 66.3976
Low | 477 | 477 | 0 | 0 | 0 | 0 | 0 | 55.5246 | 55.5246 | 55.5246 | 0 | 0 | 0 | 0 |  | 0 | 0 | 341.176 | 0 | 123.4615 |  | 108.6461 | 0 | 0 | 66.3976
Low | 478 | 478 | 0 | 0 | 0 | 0 | 0 | 55.5246 | 55.5246 | 55.5246 | 0 | 0 | 0 | 0 |  | 0 | 0 | 341.176 | 0 | 123.4615 |  | 108.6461 | 0 | 0 | 66.3976
Low | 479 | 479 | 0 | 0 | 0 | 0 | 0 | 55.5246 | 55.5246 | 55.5246 | 0 | 0 | 0 | 0 |  | 0 | 0 | 341.176 | 0 | 123.4615 |  | 108.6461 | 0 | 0 | 66.3976
Low | 480 | 480 | 0 | 0 | 0 | 0 | 0 | 55.5246 | 55.5246 | 55.5246 | 0 | 0 | 0 | 0 |  | 0 | 0 | 341.176 | 0 | 123.4615 |  | 108.6461 | 0 | 0 | 66.3976
Low | 481 | 481 | 0 | 0 | 0 | 0 | 0 | 55.5246 | 55.5246 | 55.5246 | 0 | 0 | 0 | 0 |  | 0 | 0 | 341.176 | 0 | 123.4615 |  | 108.6461 | 0 | 0 | 66.3976
Low | 482 | 482 | 0 | 0 | 0 | 0 | 0 | 55.5246 | 55.5246 | 55.5246 | 0 | 0 | 0 | 0 |  | 0 | 0 | 341.176 | 0 | 123.4615 |  | 108.6461 | 0 | 0 | 66.3976
Low | 483 | 483 | 0 | 0 | 0 | 0 | 0 | 55.5246 | 55.5246 | 55.5246 | 0 | 0 | 0 | 0 |  | 0 | 0 | 341.176 | 0 | 123.4615 |  | 108.6461 | 0 | 0 | 66.3976
Low | 484 | 484 | 0 | 0 | 0 | 0 | 0 | 55.5246 | 55.5246 | 55.5246 | 0 | 0 | 0 | 0 |  | 0 | 0 | 341.176 | 0 | 123.4615 |  | 108.6461 | 0 | 0 | 66.3976
Low | 485 | 485 | 0 | 0 | 0 | 0 | 0 | 55.5246 | 55.5246 | 55.5246 | 0 | 0 | 0 | 0 |  | 0 | 0 | 341.176 | 0 | 123.4615 |  | 108.6461 | 0 | 0 | 66.3976
Low | 486 | 486 | 0 | 0 | 0 | 0 | 0 | 55.5246 | 55.5246 | 55.5246 | 0 | 0 | 0 | 0 |  | 0 | 0 | 341.176 | 0 | 123.4615 |  | 108.6461 | 0 | 0 | 66.3976
Low | 487 | 487 | 0 | 0 | 0 | 0 | 0 | 55.5246 | 55.5246 | 55.5246 | 0 | 0 | 0 | 0 |  | 0 | 0 | 341.176 | 0 | 123.4615 |  | 108.6461 | 0 | 0 | 66.3976
Low | 488 | 488 | 0 | 0 | 0 | 0 | 0 | 55.5246 | 55.5246 | 55.5246 | 0 | 0 | 0 | 0 |  | 0 | 0 | 341.176 | 0 | 123.4615 |  | 108.6461 | 0 | 0 | 66.3976
Low | 489 | 489 | 0 | 0 | 0 | 0 | 0 | 55.5246 | 55.5246 | 55.5246 | 0 | 0 | 0 | 0 |  | 0 | 0 | 341.176 | 0 | 123.4615 |  | 108.6461 | 0 | 0 | 66.3976
Low | 490 | 490 | 0 | 0 | 0 | 0 | 0 | 55.5246 | 55.5246 | 55.5246 | 0 | 0 | 0 | 0 |  | 0 | 0 | 341.176 | 0 | 123.4615 |  | 108.6461 | 0 | 0 | 66.3976
Low | 491 | 491 | 0 | 0 | 0 | 0 | 0 | 55.5246 | 55.5246 | 55.5246 | 0 | 0 | 0 | 0 |  | 0 | 0 | 341.176 | 0 | 123.4615 |  | 108.6461 | 0 | 0 | 66.3976
Low | 492 | 492 | 0 | 0 | 0 | 0 | 0 | 55.5246 | 55.5246 | 55.5246 | 0 | 0 | 0 | 0 |  | 0 | 0 | 341.176 | 0 | 123.4615 |  | 108.6461 | 0 | 0 | 66.3976
Low | 493 | 493 | 0 | 0 | 0 | 0 | 0 | 55.5246 | 55.5246 | 55.5246 | 0 | 0 | 0 | 0 |  | 0 | 0 | 341.176 | 0 | 123.4615 |  | 108.6461 | 0 | 0 | 66.3976
Low | 494 | 494 | 0 | 0 | 0 | 0 | 0 | 55.5246 | 55.5246 | 55.5246 | 0 | 0 | 0 | 0 |  | 0 | 0 | 341.176 | 0 | 123.4615 |  | 108.6461 | 0 | 0 | 66.3976
Low | 495 | 495 | 0 | 0 | 0 | 0 | 0 | 55.5246 | 55.5246 | 55.5246 | 0 | 0 | 0 | 0 |  | 0 | 0 | 341.176 | 0 | 123.4615 |  | 108.6461 | 0 | 0 | 66.3976
Low | 496 | 496 | 0 | 0 | 0 | 0 | 0 | 55.5246 | 55.5246 | 55.5246 | 0 | 0 | 0 | 0 |  | 0 | 0 | 341.176 | 0 | 123.4615 |  | 108.6461 | 0 | 0 | 66.3976
Low | 497 | 497 | 0 | 0 | 0 | 0 | 0 | 55.5246 | 55.5246 | 55.5246 | 0 | 0 | 0 | 0 |  | 0 | 0 | 341.176 | 0 | 123.4615 |  | 108.6461 | 0 | 0 | 66.3976
Low | 498 | 498 | 0 | 0 | 0 | 0 | 0 | 55.5246 | 55.5246 | 55.5246 | 0 | 0 | 0 | 0 |  | 0 | 0 | 341.176 | 0 | 123.4615 |  | 108.6461 | 0 | 0 | 66.3976
Low | 499 | 499 | 0 | 0 | 0 | 0 | 0 | 55.5246 | 55.5246 | 55.5246 | 0 | 0 | 0 | 0 |  | 0 | 0 | 341.176 | 0 | 123.4615 |  | 108.6461 | 0 | 0 | 66.3976
Low | 500 | 500 | 0 | 0 | 0 | 0 | 0 | 55.5246 | 55.5246 | 55.5246 | 0 | 0 | 0 | 0 |  | 0 | 0 | 341.176 | 0 | 123.4615 |  | 108.6461 | 0 | 0 | 66.3976
Low | 501 | 501 | 0 | 0 | 0 | 0 | 0 | 55.5246 | 55.5246 | 55.5246 | 0 | 0 | 0 | 0 |  | 0 | 0 | 341.176 | 0 | 123.4615 |  | 108.6461 | 0 | 0 | 66.3976
Low | 502 | 502 | 0 | 0 | 0 | 0 | 0 | 55.5246 | 55.5246 | 55.5246 | 0 | 0 | 0 | 0 |  | 0 | 0 | 341.176 | 0 | 123.4615 |  | 108.6461 | 0 | 0 | 66.3976
Low | 503 | 503 | 0 | 0 | 0 | 0 | 0 | 55.5246 | 55.5246 | 55.5246 | 0 | 0 | 0 | 0 |  | 0 | 0 | 341.176 | 0 | 123.4615 |  | 108.6461 | 0 | 0 | 66.3976
Low | 504 | 504 | 0 | 0 | 0 | 0 | 0 | 55.5246 | 55.5246 | 55.5246 | 0 | 0 | 0 | 0 |  | 0 | 0 | 341.176 | 0 | 123.4615 |  | 108.6461 | 0 | 0 | 66.3976
Low | 505 | 505 | 0 | 0 | 0 | 0 | 0 | 55.5246 | 55.5246 | 55.5246 | 0 | 0 | 0 | 0 |  | 0 | 0 | 341.176 | 0 | 123.4615 |  | 108.6461 | 0 | 0 | 66.3976
Low | 506 | 506 | 0 | 0 | 0 | 0 | 0 | 55.5246 | 55.5246 | 55.5246 | 0 | 0 | 0 | 0 |  | 0 | 0 | 341.176 | 0 | 123.4615 |  | 108.6461 | 0 | 0 | 66.3976
Low | 507 | 507 | 0 | 0 | 0 | 0 | 0 | 55.5246 | 55.5246 | 55.5246 | 0 | 0 | 0 | 0 |  | 0 | 0 | 341.176 | 0 | 123.4615 |  | 108.6461 | 0 | 0 | 66.3976
Low | 508 | 508 | 0 | 0 | 0 | 0 | 0 | 55.5246 | 55.5246 | 55.5246 | 0 | 0 | 0 | 0 |  | 0 | 0 | 341.176 | 0 | 123.4615 |  | 108.6461 | 0 | 0 | 66.3976
Low | 509 | 509 | 0 | 0 | 0 | 0 | 0 | 55.5246 | 55.5246 | 55.5246 | 0 | 0 | 0 | 0 |  | 0 | 0 | 341.176 | 0 | 123.4615 |  | 108.6461 | 0 | 0 | 66.3976
Low | 510 | 510 | 0 | 0 | 0 | 0 | 0 | 55.5246 | 55.5246 | 55.5246 | 0 | 0 | 0 | 0 |  | 0 | 0 | 341.176 | 0 | 123.4615 |  | 108.6461 | 0 | 0 | 66.3976
Low | 511 | 511 | 0 | 0 | 0.069444 | 19.6528 | 0 | 55.5246 | 75.1774 | 75.1774 | 0 | 0 | 0 | 0 |  | 0.012743 | 0.012743 | 341.1888 | 0 | 123.4615 |  | 108.6461 | 0 | 0 | 66.3976
Low | 512 | 512 | 0.5 | 0.13889 | 0.34722 | 98.2639 | 0.0039699 | 55.5246 | 153.7925 | 153.7925 | 0 | 0.025486 | 0.025486 | 0 |  | 0.14048 | 0.14048 | 341.3293 | 0 | 123.4615 |  | 108.6461 | 0 | 0 | 66.3976
Low | 513 | 513 | 2.5 | 0.69444 | 0.84722 | 239.7639 | 0.099248 | 55.5246 | 295.3877 | 295.3877 | 0 | 0.25547 | 0.25547 | 0 |  | 0.61566 | 0.61566 | 341.9449 | 0 | 123.4615 |  | 108.6461 | 0 | 0 | 66.3976
Low | 514 | 514 | 6.6 | 1.8333 | 1.2917 | 365.5417 | 0.69172 | 55.5246 | 421.758 | 421.758 | 0 | 0.97585 | 0.97585 | 0 |  | 1.4383 | 1.4383 | 343.3832 | 0 | 123.4615 |  | 108.6461 | 0 | 0 | 66.3976
Low | 515 | 515 | 11.8 | 3.2778 | 1.4167 | 400.9167 | 2.2111 | 55.5246 | 458.6523 | 458.6523 | 0 | 1.9007 | 1.9007 | 0 |  | 2.1295 | 2.1295 | 345.5127 | 0 | 123.4615 |  | 108.6461 | 0 | 0 | 66.3976
Low | 516 | 516 | 16.8 | 4.6667 | 1.2083 | 341.9583 | 4.4819 | 55.5246 | 401.9648 | 401.9648 | 0 | 2.3583 | 2.3583 | 0 |  | 2.0996 | 2.0996 | 347.6123 | 0 | 123.4615 |  | 108.6461 | 0 | 0 | 66.3976
Low | 517 | 517 | 20.5 | 5.6944 | 0.70833 | 200.4583 | 6.6734 | 55.5246 | 262.6563 | 262.6563 | 0 | 1.8408 | 1.8408 | 0 |  | 1.3304 | 1.3304 | 348.9427 | 0 | 123.4615 |  | 108.6461 | 0 | 0 | 66.3976
Low | 518 | 518 | 21.9 | 6.0833 | 0.19444 | 55.0278 | 7.616 | 55.5246 | 118.1684 | 118.1684 | 0 | 0.82007 | 0.82007 | 0 |  | 0.50867 | 0.50867 | 349.4514 | 0 | 123.4615 |  | 108.6461 | 0 | 0 | 66.3976
Low | 519 | 519 | 21.9 | 6.0833 | -0.083333 | -23.5833 | 7.616 | 55.5246 | 39.5573 | 39.5573 | 0 | 0.19726 | 0.19726 | 0 |  | 0.041908 | 0.041908 | 349.4933 | 0 | 123.4615 |  | 108.6461 | 0 | 0 | 66.3976
Low | 520 | 520 | 21.3 | 5.9167 | -0.22222 | -62.8889 | 7.2044 | 55.5246 | -0.15986 | 0 | 0.15986 | -0.11345 | 0 | 0.11345 | 4.6111 | -0.18481 | 0 | 349.4933 | 0.18481 | 123.6463 | 4.5544 | 108.8087 | 0.061012 | 0.099391 | 66.497
Low | 521 | 521 | 20.3 | 5.6389 | -0.29167 | -82.5417 | 6.5438 | 55.5246 | -20.4732 | 0 | 20.4732 | -0.25617 | 0 | 0.25617 |  | -0.30567 | 0 | 349.4933 | 0.30567 | 123.952 |  | 109.0777 | 0.13777 | 0.16439 | 66.6614
Low | 522 | 522 | 19.2 | 5.3333 | -0.34722 | -98.2639 | 5.8539 | 55.5246 | -36.8854 | 0 | 36.8854 | -0.35518 | 0 | 0.35518 |  | -0.49612 | 0 | 349.4933 | 0.49612 | 124.4481 |  | 109.5143 | 0.19101 | 0.26682 | 66.9282
Low | 523 | 523 | 17.8 | 4.9444 | -0.51389 | -145.4306 | 5.0313 | 55.5246 | -84.8747 | 0 | 84.8747 | -0.63707 | 0 | 0.63707 |  | -0.84097 | 0 | 349.4933 | 0.84097 | 125.289 |  | 110.2544 | 0.34262 | 0.45227 | 67.3805
Low | 524 | 524 | 15.5 | 4.3056 | -0.81944 | -231.9028 | 3.8151 | 55.5246 | -172.5631 | 0 | 172.5631 | -1.0449 | 0 | 1.0449 |  | -1.0953 | 0 | 349.4933 | 1.0953 | 126.3844 |  | 111.2182 | 0.56193 | 0.58907 | 67.9696
Low | 525 | 525 | 11.9 | 3.3056 | -1.0972 | -310.5139 | 2.2487 | 55.5246 | -252.7406 | 0 | 252.7406 | -1.1458 | 0 | 1.1458 |  | -0.94018 | 0 | 349.4933 | 0.94018 | 127.3245 |  | 112.0456 | 0.6162 | 0.50563 | 68.4752
Low | 526 | 526 | 7.6 | 2.1111 | -1.0972 | -310.5139 | 0.91721 | 55.5246 | -254.0721 | 0 | 254.0721 | -0.73457 | 0 | 0.73457 |  | -0.49556 | 0 | 349.4933 | 0.49556 | 127.8201 |  | 112.4817 | 0.39505 | 0.26651 | 68.7417
Low | 527 | 527 | 4 | 1.1111 | -0.77778 | -220.1111 | 0.25407 | 55.5246 | -164.3324 | 0 | 164.3324 | -0.25654 | 0 | 0.25654 |  | -0.15549 | 0 | 349.4933 | 0.15549 | 127.9756 |  | 112.6185 | 0.13797 | 0.08362 | 68.8253
Low | 528 | 528 | 2 | 0.55556 | -0.41667 | -117.9167 | 0.063519 | 55.5246 | -62.3285 | 0 | 62.3285 | -0.054434 | 0 | 0.054434 |  | -0.033722 | 0 | 349.4933 | 0.033722 | 128.0093 |  | 112.6482 | 0.029274 | 0.018136 | 68.8435
Low | 529 | 529 | 1 | 0.27778 | -0.27778 | -78.6111 | 0.01588 | 55.5246 | -23.0706 | 0 | 23.0706 | -0.013011 | 0 | 0.013011 |  | -0.0065054 | 0 | 349.4933 | 0.0065054 | 128.0158 |  | 112.6539 | 0.0069972 | 0.0034986 | 68.847
Low | 530 | 530 | 0 | 0 | -0.13889 | -39.3056 | 0 | 55.5246 | 16.219 | 16.219 | 0 | 0 | 0 | 0 |  | 0 | 0 | 349.4933 | 0 | 128.0158 |  | 112.6539 | 0 | 0 | 68.847
Low | 531 | 531 | 0 | 0 | 0 | 0 | 0 | 55.5246 | 55.5246 | 55.5246 | 0 | 0 | 0 | 0 |  | 0 | 0 | 349.4933 | 0 | 128.0158 |  | 112.6539 | 0 | 0 | 68.847
Low | 532 | 532 | 0 | 0 | 0.027778 | 7.8611 | 0 | 55.5246 | 63.3857 | 63.3857 | 0 | 0 | 0 | 0 |  | 0.0032487 | 0.0032487 | 349.4965 | 0 | 128.0158 |  | 112.6539 | 0 | 0 | 68.847
Low | 533 | 533 | 0.2 | 0.055556 | 0.16667 | 47.1667 | 0.00063519 | 55.5246 | 102.6919 | 102.6919 | 0 | 0.0064974 | 0.0064974 | 0 |  | 0.038101 | 0.038101 | 349.5346 | 0 | 128.0158 |  | 112.6539 | 0 | 0 | 68.847
Low | 534 | 534 | 1.2 | 0.33333 | 0.41667 | 117.9167 | 0.022867 | 55.5246 | 173.4641 | 173.4641 | 0 | 0.069705 | 0.069705 | 0 |  | 0.15061 | 0.15061 | 349.6852 | 0 | 128.0158 |  | 112.6539 | 0 | 0 | 68.847
Low | 535 | 535 | 3.2 | 0.88889 | 0.55556 | 157.2222 | 0.16261 | 55.5246 | 212.9094 | 212.9094 | 0 | 0.23151 | 0.23151 | 0 |  | 0.34102 | 0.34102 | 350.0262 | 0 | 128.0158 |  | 112.6539 | 0 | 0 | 68.847
Low | 536 | 536 | 5.2 | 1.4444 | 0.69444 | 196.5278 | 0.42939 | 55.5246 | 252.4818 | 252.4818 | 0 | 0.45053 | 0.45053 | 0 |  | 0.74445 | 0.74445 | 350.7707 | 0 | 128.0158 |  | 112.6539 | 0 | 0 | 68.847
Low | 537 | 537 | 8.2 | 2.2778 | 1.0833 | 306.5833 | 1.0677 | 55.5246 | 363.1757 | 363.1757 | 0 | 1.0384 | 1.0384 | 0 |  | 1.604 | 1.604 | 352.3747 | 0 | 128.0158 |  | 112.6539 | 0 | 0 | 68.847
Low | 538 | 538 | 13 | 3.6111 | 1.4722 | 416.6389 | 2.6837 | 55.5246 | 474.8471 | 474.8471 | 0 | 2.1696 | 2.1696 | 0 |  | 2.5944 | 2.5944 | 354.9691 | 0 | 128.0158 |  | 112.6539 | 0 | 0 | 68.847
Low | 539 | 539 | 18.8 | 5.2222 | 1.4028 | 396.9861 | 5.6125 | 55.5246 | 458.1232 | 458.1232 | 0 | 3.0192 | 3.0192 | 0 |  | 2.6511 | 2.6511 | 357.6202 | 0 | 128.0158 |  | 112.6539 | 0 | 0 | 68.847
Low | 540 | 540 | 23.1 | 6.4167 | 0.79167 | 224.0417 | 8.4735 | 55.5246 | 288.0398 | 288.0398 | 0 | 2.2829 | 2.2829 | 0 |  | 1.6067 | 1.6067 | 359.2269 | 0 | 128.0158 |  | 112.6539 | 0 | 0 | 68.847
Low | 541 | 541 | 24.5 | 6.8056 | 0.19444 | 55.0278 | 9.5317 | 55.5246 | 120.0841 | 120.0841 | 0 | 0.93047 | 0.93047 | 0 |  | 0.65177 | 0.65177 | 359.8787 | 0 | 128.0158 |  | 112.6539 | 0 | 0 | 68.847
Low | 542 | 542 | 24.5 | 6.8056 | -0.027778 | -7.8611 | 9.5317 | 55.5246 | 57.1952 | 57.1952 | 0 | 0.37307 | 0.37307 | 0 |  | 0.25009 | 0.25009 | 360.1287 | 0 | 128.0158 |  | 112.6539 | 0 | 0 | 68.847
Low | 543 | 543 | 24.3 | 6.75 | -0.125 | -35.375 | 9.3768 | 55.5246 | 29.5264 | 29.5264 | 0 | 0.12711 | 0.12711 | 0 |  | -0.061035 | 0 | 360.1287 | 0.061035 | 128.0769 | 2.5808 | 112.7076 | 0 | 0.032825 | 68.8798
Low | 544 | 544 | 23.6 | 6.5556 | -0.27778 | -78.6111 | 8.8443 | 55.5246 | -14.2422 | 0 | 14.2422 | -0.24918 | 0 | 0.24918 | 2.6497 | -0.48307 | 0 | 360.1287 | 0.48307 | 128.5599 |  | 113.1327 | 0.13401 | 0.25979 | 69.1396
Low | 545 | 545 | 22.3 | 6.1944 | -0.48611 | -137.5694 | 7.8968 | 55.5246 | -74.1481 | 0 | 74.1481 | -0.71696 | 0 | 0.71696 |  | -0.7286 | 0 | 360.1287 | 0.7286 | 129.2885 |  | 113.7739 | 0.38558 | 0.39184 | 69.5314
Low | 546 | 546 | 20.1 | 5.5833 | -0.52778 | -149.3611 | 6.4155 | 55.5246 | -87.421 | 0 | 87.421 | -0.74024 | 0 | 0.74024 |  | -0.59492 | 0 | 360.1287 | 0.59492 | 129.8834 |  | 114.2974 | 0.3981 | 0.31995 | 69.8514
Low | 547 | 547 | 18.5 | 5.1389 | -0.40278 | -113.9861 | 5.4348 | 55.5246 | -53.0267 | 0 | 53.0267 | -0.4496 | 0 | 0.4496 |  | -0.34997 | 0 | 360.1287 | 0.34997 | 130.2334 |  | 114.6054 | 0.2418 | 0.18821 | 70.0396
Low | 548 | 548 | 17.2 | 4.7778 | -0.30556 | -86.4722 | 4.6978 | 55.5246 | -26.2498 | 0 | 26.2498 | -0.25033 | 0 | 0.25033 |  | -0.19851 | 0 | 360.1287 | 0.19851 | 130.4319 |  | 114.7801 | 0.13463 | 0.10676 | 70.1463
Low | 549 | 549 | 16.3 | 4.5278 | -0.25 | -70.75 | 4.2191 | 55.5246 | -11.0063 | 0 | 11.0063 | -0.14669 | 0 | 0.14669 |  | -0.12171 | 0 | 360.1287 | 0.12171 | 130.5536 |  | 114.8872 | 0.078889 | 0.065456 | 70.2118
Low | 550 | 550 | 15.4 | 4.2778 | -0.22222 | -62.8889 | 3.766 | 55.5246 | -3.5983 | 0 | 3.5983 | -0.096732 | 0 | 0.096732 |  | -0.042961 | 0 | 360.1287 | 0.042961 | 130.5966 |  | 114.925 | 0.052023 | 0.023104 | 70.2349
Low | 551 | 551 | 14.7 | 4.0833 | -0.15278 | -43.2361 | 3.4314 | 55.5246 | 15.7199 | 15.7199 | 0 | 0.010811 | 0.010811 | 0 |  | 0.020464 | 0.020464 | 360.1492 | 0 | 130.5966 |  | 114.925 | 0 | 0 | 70.2349
Low | 552 | 552 | 14.3 | 3.9722 | -0.13889 | -39.3056 | 3.2472 | 55.5246 | 19.4663 | 19.4663 | 0 | 0.030118 | 0.030118 | 0 |  | 0.028979 | 0.028979 | 360.1782 | 0 | 130.5966 |  | 114.925 | 0 | 0 | 70.2349
Low | 553 | 553 | 13.7 | 3.8056 | -0.13889 | -39.3056 | 2.9804 | 55.5246 | 19.1995 | 19.1995 | 0 | 0.027839 | 0.027839 | 0 |  | 0.06494 | 0.06494 | 360.2431 | 0 | 130.5966 |  | 114.925 | 0 | 0 | 70.2349
Low | 554 | 554 | 13.3 | 3.6944 | -0.083333 | -23.5833 | 2.8089 | 55.5246 | 34.7502 | 34.7502 | 0 | 0.10204 | 0.10204 | 0 |  | 0.13837 | 0.13837 | 360.3815 | 0 | 130.5966 |  | 114.925 | 0 | 0 | 70.2349
Low | 555 | 555 | 13.1 | 3.6389 | -0.027778 | -7.8611 | 2.7251 | 55.5246 | 50.3886 | 50.3886 | 0 | 0.17471 | 0.17471 | 0 |  | 0.21196 | 0.21196 | 360.5935 | 0 | 130.5966 |  | 114.925 | 0 | 0 | 70.2349
Low | 556 | 556 | 13.1 | 3.6389 | 0.027778 | 7.8611 | 2.7251 | 55.5246 | 66.1108 | 66.1108 | 0 | 0.24922 | 0.24922 | 0 |  | 0.29856 | 0.29856 | 360.892 | 0 | 130.5966 |  | 114.925 | 0 | 0 | 70.2349
Low | 557 | 557 | 13.3 | 3.6944 | 0.097222 | 27.5139 | 2.8089 | 55.5246 | 85.8474 | 85.8474 | 0 | 0.34789 | 0.34789 | 0 |  | 0.4039 | 0.4039 | 361.2959 | 0 | 130.5966 |  | 114.925 | 0 | 0 | 70.2349
Low | 558 | 558 | 13.8 | 3.8333 | 0.16667 | 47.1667 | 3.0241 | 55.5246 | 105.7154 | 105.7154 | 0 | 0.45991 | 0.45991 | 0 |  | 0.62684 | 0.62684 | 361.9228 | 0 | 130.5966 |  | 114.925 | 0 | 0 | 70.2349
Low | 559 | 559 | 14.5 | 4.0278 | 0.375 | 106.125 | 3.3387 | 55.5246 | 164.9883 | 164.9883 | 0 | 0.79378 | 0.79378 | 0 |  | 0.82731 | 0.82731 | 362.7501 | 0 | 130.5966 |  | 114.925 | 0 | 0 | 70.2349
Low | 560 | 560 | 16.5 | 4.5833 | 0.34722 | 98.2639 | 4.3232 | 55.5246 | 158.1117 | 158.1117 | 0 | 0.86085 | 0.86085 | 0 |  | 0.63279 | 0.63279 | 363.3829 | 0 | 130.5966 |  | 114.925 | 0 | 0 | 70.2349
Low | 561 | 561 | 17 | 4.7222 | 0.069444 | 19.6528 | 4.5892 | 55.5246 | 79.7666 | 79.7666 | 0 | 0.40474 | 0.40474 | 0 |  | 0.3443 | 0.3443 | 363.7272 | 0 | 130.5966 |  | 114.925 | 0 | 0 | 70.2349
Low | 562 | 562 | 17 | 4.7222 | 0 | 0 | 4.5892 | 55.5246 | 60.1138 | 60.1138 | 0 | 0.28387 | 0.28387 | 0 |  | 0.090488 | 0.090488 | 363.8177 | 0 | 130.5966 |  | 114.925 | 0 | 0 | 70.2349
Low | 563 | 563 | 17 | 4.7222 | -0.22222 | -62.8889 | 4.5892 | 55.5246 | -2.7751 | 0 | 2.7751 | -0.1029 | 0 | 0.1029 | 3.337 | -0.6801 | 0 | 363.8177 | 0.6801 | 131.2767 | 3.2856 | 115.5235 | 0.055337 | 0.36576 | 70.6007
Low | 564 | 564 | 15.4 | 4.2778 | -0.95833 | -271.2083 | 3.766 | 55.5246 | -211.9177 | 0 | 211.9177 | -1.2573 | 0 | 1.2573 |  | -1.3097 | 0 | 363.8177 | 1.3097 | 132.5864 |  | 116.676 | 0.67618 | 0.70433 | 71.305
Low | 565 | 565 | 10.1 | 2.8056 | -1.4722 | -416.6389 | 1.6199 | 55.5246 | -359.4944 | 0 | 359.4944 | -1.362 | 0 | 1.362 |  | -0.98842 | 0 | 363.8177 | 0.98842 | 133.5748 |  | 117.5458 | 0.73248 | 0.53157 | 71.8366
Low | 566 | 566 | 4.8 | 1.3333 | -1.4028 | -396.9861 | 0.36587 | 55.5246 | -341.0956 | 0 | 341.0956 | -0.61483 | 0 | 0.61483 |  | -0.30742 | 0 | 363.8177 | 0.30742 | 133.8822 |  | 117.8163 | 0.33066 | 0.16533 | 72.0019
Low | 567 | 567 | 0 | 0 | -0.66667 | -188.6667 | 0 | 55.5246 | -133.1421 | 0 | 133.1421 | 0 | 0 | 0 |  | 0 | 0 | 363.8177 | 0 | 133.8822 |  | 117.8163 | 0 | 0 | 72.0019
Low | 568 | 568 | 0 | 0 | 0 | 0 | 0 | 55.5246 | 55.5246 | 55.5246 | 0 | 0 | 0 | 0 |  | 0 | 0 | 363.8177 | 0 | 133.8822 |  | 117.8163 | 0 | 0 | 72.0019
Low | 569 | 569 | 0 | 0 | 0 | 0 | 0 | 55.5246 | 55.5246 | 55.5246 | 0 | 0 | 0 | 0 |  | 0 | 0 | 363.8177 | 0 | 133.8822 |  | 117.8163 | 0 | 0 | 72.0019
Low | 570 | 570 | 0 | 0 | 0 | 0 | 0 | 55.5246 | 55.5246 | 55.5246 | 0 | 0 | 0 | 0 |  | 0 | 0 | 363.8177 | 0 | 133.8822 |  | 117.8163 | 0 | 0 | 72.0019
Low | 571 | 571 | 0 | 0 | 0 | 0 | 0 | 55.5246 | 55.5246 | 55.5246 | 0 | 0 | 0 | 0 |  | 0 | 0 | 363.8177 | 0 | 133.8822 |  | 117.8163 | 0 | 0 | 72.0019
Low | 572 | 572 | 0 | 0 | 0 | 0 | 0 | 55.5246 | 55.5246 | 55.5246 | 0 | 0 | 0 | 0 |  | 0 | 0 | 363.8177 | 0 | 133.8822 |  | 117.8163 | 0 | 0 | 72.0019
Low | 573 | 573 | 0 | 0 | 0 | 0 | 0 | 55.5246 | 55.5246 | 55.5246 | 0 | 0 | 0 | 0 |  | 0 | 0 | 363.8177 | 0 | 133.8822 |  | 117.8163 | 0 | 0 | 72.0019
Low | 574 | 574 | 0 | 0 | 0 | 0 | 0 | 55.5246 | 55.5246 | 55.5246 | 0 | 0 | 0 | 0 |  | 0 | 0 | 363.8177 | 0 | 133.8822 |  | 117.8163 | 0 | 0 | 72.0019
Low | 575 | 575 | 0 | 0 | 0 | 0 | 0 | 55.5246 | 55.5246 | 55.5246 | 0 | 0 | 0 | 0 |  | 0 | 0 | 363.8177 | 0 | 133.8822 |  | 117.8163 | 0 | 0 | 72.0019
Low | 576 | 576 | 0 | 0 | 0 | 0 | 0 | 55.5246 | 55.5246 | 55.5246 | 0 | 0 | 0 | 0 |  | 0 | 0 | 363.8177 | 0 | 133.8822 |  | 117.8163 | 0 | 0 | 72.0019
Low | 577 | 577 | 0 | 0 | 0 | 0 | 0 | 55.5246 | 55.5246 | 55.5246 | 0 | 0 | 0 | 0 |  | 0 | 0 | 363.8177 | 0 | 133.8822 |  | 117.8163 | 0 | 0 | 72.0019
Low | 578 | 578 | 0 | 0 | 0 | 0 | 0 | 55.5246 | 55.5246 | 55.5246 | 0 | 0 | 0 | 0 |  | 0 | 0 | 363.8177 | 0 | 133.8822 |  | 117.8163 | 0 | 0 | 72.0019
Low | 579 | 579 | 0 | 0 | 0 | 0 | 0 | 55.5246 | 55.5246 | 55.5246 | 0 | 0 | 0 | 0 |  | 0 | 0 | 363.8177 | 0 | 133.8822 |  | 117.8163 | 0 | 0 | 72.0019
Low | 580 | 580 | 0 | 0 | 0 | 0 | 0 | 55.5246 | 55.5246 | 55.5246 | 0 | 0 | 0 | 0 |  | 0 | 0 | 363.8177 | 0 | 133.8822 |  | 117.8163 | 0 | 0 | 72.0019
Low | 581 | 581 | 0 | 0 | 0 | 0 | 0 | 55.5246 | 55.5246 | 55.5246 | 0 | 0 | 0 | 0 |  | 0 | 0 | 363.8177 | 0 | 133.8822 |  | 117.8163 | 0 | 0 | 72.0019
Low | 582 | 582 | 0 | 0 | 0 | 0 | 0 | 55.5246 | 55.5246 | 55.5246 | 0 | 0 | 0 | 0 |  | 0 | 0 | 363.8177 | 0 | 133.8822 |  | 117.8163 | 0 | 0 | 72.0019
Low | 583 | 583 | 0 | 0 | 0 | 0 | 0 | 55.5246 | 55.5246 | 55.5246 | 0 | 0 | 0 | 0 |  | 0 | 0 | 363.8177 | 0 | 133.8822 |  | 117.8163 | 0 | 0 | 72.0019
Low | 584 | 584 | 0 | 0 | 0 | 0 | 0 | 55.5246 | 55.5246 | 55.5246 | 0 | 0 | 0 | 0 |  | 0 | 0 | 363.8177 | 0 | 133.8822 |  | 117.8163 | 0 | 0 | 72.0019
Low | 585 | 585 | 0 | 0 | 0 | 0 | 0 | 55.5246 | 55.5246 | 55.5246 | 0 | 0 | 0 | 0 |  | 0 | 0 | 363.8177 | 0 | 133.8822 |  | 117.8163 | 0 | 0 | 72.0019
Low | 586 | 586 | 0 | 0 | 0 | 0 | 0 | 55.5246 | 55.5246 | 55.5246 | 0 | 0 | 0 | 0 |  | 0 | 0 | 363.8177 | 0 | 133.8822 |  | 117.8163 | 0 | 0 | 72.0019
Low | 587 | 587 | 0 | 0 | 0 | 0 | 0 | 55.5246 | 55.5246 | 55.5246 | 0 | 0 | 0 | 0 |  | 0 | 0 | 363.8177 | 0 | 133.8822 |  | 117.8163 | 0 | 0 | 72.0019
Low | 588 | 588 | 0 | 0 | 0 | 0 | 0 | 55.5246 | 55.5246 | 55.5246 | 0 | 0 | 0 | 0 |  | 0 | 0 | 363.8177 | 0 | 133.8822 |  | 117.8163 | 0 | 0 | 72.0019
Low | 589 | 589 | 0 | 0 | 0 | 0 | 0 | 55.5246 | 55.5246 | 55.5246 | 0 | 0 | 0 | 0 |  | 0 | 0 | 363.8177 | 0 | 133.8822 |  | 117.8163 | 0 | 0 | 72.0019
Middle | 590 | 1 | 0 | 0 | 0 | 0 | 0 | 55.5246 | 55.5246 | 55.5246 | 0 | 0 | 0 | 0 |  | 0 | 0 | 363.8177 | 0 | 133.8822 |  | 117.8163 | 0 | 0 | 72.0019
Middle | 591 | 2 | 0 | 0 | 0 | 0 | 0 | 55.5246 | 55.5246 | 55.5246 | 0 | 0 | 0 | 0 |  | 0 | 0 | 363.8177 | 0 | 133.8822 |  | 117.8163 | 0 | 0 | 72.0019
Middle | 592 | 3 | 0 | 0 | 0 | 0 | 0 | 55.5246 | 55.5246 | 55.5246 | 0 | 0 | 0 | 0 |  | 0 | 0 | 363.8177 | 0 | 133.8822 |  | 117.8163 | 0 | 0 | 72.0019
Middle | 593 | 4 | 0 | 0 | 0 | 0 | 0 | 55.5246 | 55.5246 | 55.5246 | 0 | 0 | 0 | 0 |  | 0 | 0 | 363.8177 | 0 | 133.8822 |  | 117.8163 | 0 | 0 | 72.0019
Middle | 594 | 5 | 0 | 0 | 0 | 0 | 0 | 55.5246 | 55.5246 | 55.5246 | 0 | 0 | 0 | 0 |  | 0 | 0 | 363.8177 | 0 | 133.8822 |  | 117.8163 | 0 | 0 | 72.0019
Middle | 595 | 6 | 0 | 0 | 0 | 0 | 0 | 55.5246 | 55.5246 | 55.5246 | 0 | 0 | 0 | 0 |  | 0 | 0 | 363.8177 | 0 | 133.8822 |  | 117.8163 | 0 | 0 | 72.0019
Middle | 596 | 7 | 0 | 0 | 0 | 0 | 0 | 55.5246 | 55.5246 | 55.5246 | 0 | 0 | 0 | 0 |  | 0 | 0 | 363.8177 | 0 | 133.8822 |  | 117.8163 | 0 | 0 | 72.0019
Middle | 597 | 8 | 0 | 0 | 0 | 0 | 0 | 55.5246 | 55.5246 | 55.5246 | 0 | 0 | 0 | 0 |  | 0 | 0 | 363.8177 | 0 | 133.8822 |  | 117.8163 | 0 | 0 | 72.0019
Middle | 598 | 9 | 0 | 0 | 0 | 0 | 0 | 55.5246 | 55.5246 | 55.5246 | 0 | 0 | 0 | 0 |  | 0 | 0 | 363.8177 | 0 | 133.8822 |  | 117.8163 | 0 | 0 | 72.0019
Middle | 599 | 10 | 0 | 0 | 0 | 0 | 0 | 55.5246 | 55.5246 | 55.5246 | 0 | 0 | 0 | 0 |  | 0 | 0 | 363.8177 | 0 | 133.8822 |  | 117.8163 | 0 | 0 | 72.0019
Middle | 600 | 11 | 0 | 0 | 0.13889 | 39.3056 | 0 | 55.5246 | 94.8302 | 94.8302 | 0 | 0 | 0 | 0 |  | 0.022644 | 0.022644 | 363.8403 | 0 | 133.8822 |  | 117.8163 | 0 | 0 | 72.0019
Middle | 601 | 12 | 1 | 0.27778 | 0.29167 | 82.5417 | 0.01588 | 55.5246 | 138.0821 | 138.0821 | 0 | 0.045289 | 0.045289 | 0 |  | 0.095594 | 0.095594 | 363.9359 | 0 | 133.8822 |  | 117.8163 | 0 | 0 | 72.0019
Middle | 602 | 13 | 2.1 | 0.58333 | 0.52778 | 149.3611 | 0.070029 | 55.5246 | 204.9557 | 204.9557 | 0 | 0.1459 | 0.1459 | 0 |  | 0.3491 | 0.3491 | 364.285 | 0 | 133.8822 |  | 117.8163 | 0 | 0 | 72.0019
Middle | 603 | 14 | 4.8 | 1.3333 | 0.97222 | 275.1389 | 0.36587 | 55.5246 | 331.0294 | 331.0294 | 0 | 0.55229 | 0.55229 | 0 |  | 0.95614 | 0.95614 | 365.2411 | 0 | 133.8822 |  | 117.8163 | 0 | 0 | 72.0019
Middle | 604 | 15 | 9.1 | 2.5278 | 1.3056 | 369.4722 | 1.315 | 55.5246 | 426.3118 | 426.3118 | 0 | 1.36 | 1.36 | 0 |  | 1.8761 | 1.8761 | 367.1172 | 0 | 133.8822 |  | 117.8163 | 0 | 0 | 72.0019
Middle | 605 | 16 | 14.2 | 3.9444 | 1.4861 | 420.5694 | 3.202 | 55.5246 | 479.296 | 479.296 | 0 | 2.3921 | 2.3921 | 0 |  | 2.9566 | 2.9566 | 370.0738 | 0 | 133.8822 |  | 117.8163 | 0 | 0 | 72.0019
Middle | 606 | 17 | 19.8 | 5.5 | 1.5694 | 444.1528 | 6.2255 | 55.5246 | 505.9028 | 505.9028 | 0 | 3.5211 | 3.5211 | 0 |  | 3.9336 | 3.9336 | 374.0074 | 0 | 133.8822 |  | 117.8163 | 0 | 0 | 72.0019
Middle | 607 | 18 | 25.5 | 7.0833 | 1.4861 | 420.5694 | 10.3257 | 55.5246 | 486.4198 | 486.4198 | 0 | 4.3462 | 4.3462 | 0 |  | 4.4875 | 4.4875 | 378.4949 | 0 | 133.8822 |  | 117.8163 | 0 | 0 | 72.0019
Middle | 608 | 19 | 30.5 | 8.4722 | 1.2917 | 365.5417 | 14.772 | 55.5246 | 435.8383 | 435.8383 | 0 | 4.6289 | 4.6289 | 0 |  | 4.7293 | 4.7293 | 383.2243 | 0 | 133.8822 |  | 117.8163 | 0 | 0 | 72.0019
Middle | 609 | 20 | 34.8 | 9.6667 | 1.1528 | 326.2361 | 19.2309 | 55.5246 | 400.9916 | 400.9916 | 0 | 4.8297 | 4.8297 | 0 |  | 5.0773 | 5.0773 | 388.3016 | 0 | 133.8822 |  | 117.8163 | 0 | 0 | 72.0019
Middle | 610 | 21 | 38.8 | 10.7778 | 1.125 | 318.375 | 23.9058 | 55.5246 | 397.8054 | 397.8054 | 0 | 5.3249 | 5.3249 | 0 |  | 5.4855 | 5.4855 | 393.7871 | 0 | 133.8822 |  | 117.8163 | 0 | 0 | 72.0019
Middle | 611 | 22 | 42.9 | 11.9167 | 1.0556 | 298.7222 | 29.225 | 55.5246 | 383.4719 | 383.4719 | 0 | 5.646 | 5.646 | 0 |  | 5.1825 | 5.1825 | 398.9696 | 0 | 133.8822 |  | 117.8163 | 0 | 0 | 72.0019
Middle | 612 | 23 | 46.4 | 12.8889 | 0.75 | 212.25 | 34.1882 | 55.5246 | 301.9628 | 301.9628 | 0 | 4.7191 | 4.7191 | 0 |  | 3.7704 | 3.7704 | 402.74 | 0 | 133.8822 |  | 117.8163 | 0 | 0 | 72.0019
Middle | 613 | 24 | 48.3 | 13.4167 | 0.31944 | 90.4028 | 37.0454 | 55.5246 | 182.9728 | 182.9728 | 0 | 2.8216 | 2.8216 | 0 |  | 2.1104 | 2.1104 | 404.8503 | 0 | 133.8822 |  | 117.8163 | 0 | 0 | 72.0019
Middle | 614 | 25 | 48.7 | 13.5278 | 0.027778 | 7.8611 | 37.6616 | 55.5246 | 101.0473 | 101.0473 | 0 | 1.3991 | 1.3991 | 0 |  | 1.2217 | 1.2217 | 406.0721 | 0 | 133.8822 |  | 117.8163 | 0 | 0 | 72.0019
Middle | 615 | 26 | 48.5 | 13.4722 | -0.041667 | -11.7917 | 37.3529 | 55.5246 | 81.0858 | 81.0858 | 0 | 1.0444 | 1.0444 | 0 |  | 1.0423 | 1.0423 | 407.1143 | 0 | 133.8822 |  | 117.8163 | 0 | 0 | 72.0019
Middle | 616 | 27 | 48.4 | 13.4444 | -0.041667 | -11.7917 | 37.199 | 55.5246 | 80.9319 | 80.9319 | 0 | 1.0402 | 1.0402 | 0 |  | 0.93314 | 0.93314 | 408.0475 | 0 | 133.8822 |  | 117.8163 | 0 | 0 | 72.0019
Middle | 617 | 28 | 48.2 | 13.3889 | -0.083333 | -23.5833 | 36.8922 | 55.5246 | 68.8335 | 68.8335 | 0 | 0.82614 | 0.82614 | 0 |  | 0.61475 | 0.61475 | 408.6622 | 0 | 133.8822 |  | 117.8163 | 0 | 0 | 72.0019
Middle | 618 | 29 | 47.8 | 13.2778 | -0.16667 | -47.1667 | 36.2824 | 55.5246 | 44.6403 | 44.6403 | 0 | 0.40337 | 0.40337 | 0 |  | 0.15823 | 0.15823 | 408.8204 | 0 | 133.8822 |  | 117.8163 | 0 | 0 | 72.0019
Middle | 619 | 30 | 47 | 13.0556 | -0.26389 | -74.6806 | 35.0781 | 55.5246 | 15.9221 | 15.9221 | 0 | -0.086918 | 0 | 0.086918 |  | -0.16151 | 0 | 408.8204 | 0.16151 | 134.0437 | 0.2125 | 117.9585 | 0.046744 | 0.086861 | 72.0888
Middle | 620 | 31 | 45.9 | 12.75 | -0.29167 | -82.5417 | 33.4554 | 55.5246 | 6.4383 | 6.4383 | 0 | -0.23611 | 0 | 0.23611 | 0.23611 | -0.050992 | 0 | 408.8204 | 0.050992 | 134.0947 |  | 118.0033 | 0.12698 | 0.027424 | 72.1162
Middle | 621 | 32 | 44.9 | 12.4722 | -0.20833 | -58.9583 | 32.0135 | 55.5246 | 28.5798 | 28.5798 | 0 | 0.13412 | 0.13412 | 0 |  | 0.41311 | 0.41311 | 409.2336 | 0 | 134.0947 |  | 118.0033 | 0 | 0 | 72.1162
Middle | 622 | 33 | 44.4 | 12.3333 | -0.083333 | -23.5833 | 31.3045 | 55.5246 | 63.2457 | 63.2457 | 0 | 0.69209 | 0.69209 | 0 |  | 0.91091 | 0.91091 | 410.1445 | 0 | 134.0947 |  | 118.0033 | 0 | 0 | 72.1162
Middle | 623 | 34 | 44.3 | 12.3056 | 0.013889 | 3.9306 | 31.1636 | 55.5246 | 90.6188 | 90.6188 | 0 | 1.1297 | 1.1297 | 0 |  | 1.3555 | 1.3555 | 411.5 | 0 | 134.0947 |  | 118.0033 | 0 | 0 | 72.1162
Middle | 624 | 35 | 44.5 | 12.3611 | 0.11111 | 31.4444 | 31.4456 | 55.5246 | 118.4147 | 118.4147 | 0 | 1.5813 | 1.5813 | 0 |  | 1.7255 | 1.7255 | 413.2255 | 0 | 134.0947 |  | 118.0033 | 0 | 0 | 72.1162
Middle | 625 | 36 | 45.1 | 12.5278 | 0.16667 | 47.1667 | 32.2993 | 55.5246 | 134.9906 | 134.9906 | 0 | 1.8698 | 1.8698 | 0 |  | 1.7902 | 1.7902 | 415.0157 | 0 | 134.0947 |  | 118.0033 | 0 | 0 | 72.1162
Middle | 626 | 37 | 45.7 | 12.6944 | 0.125 | 35.375 | 33.1644 | 55.5246 | 124.064 | 124.064 | 0 | 1.7107 | 1.7107 | 0 |  | 1.5229 | 1.5229 | 416.5386 | 0 | 134.0947 |  | 118.0033 | 0 | 0 | 72.1162
Middle | 627 | 38 | 46 | 12.7778 | 0.041667 | 11.7917 | 33.6013 | 55.5246 | 100.9176 | 100.9176 | 0 | 1.3351 | 1.3351 | 0 |  | 1.2369 | 1.2369 | 417.7756 | 0 | 134.0947 |  | 118.0033 | 0 | 0 | 72.1162
Middle | 628 | 39 | 46 | 12.7778 | 0 | 0 | 33.6013 | 55.5246 | 89.1259 | 89.1259 | 0 | 1.1388 | 1.1388 | 0 |  | 1.1715 | 1.1715 | 418.9471 | 0 | 134.0947 |  | 118.0033 | 0 | 0 | 72.1162
Middle | 629 | 40 | 46 | 12.7778 | 0.013889 | 3.9306 | 33.6013 | 55.5246 | 93.0565 | 93.0565 | 0 | 1.2042 | 1.2042 | 0 |  | 1.4031 | 1.4031 | 420.3502 | 0 | 134.0947 |  | 118.0033 | 0 | 0 | 72.1162
Middle | 630 | 41 | 46.1 | 12.8056 | 0.097222 | 27.5139 | 33.7475 | 55.5246 | 116.786 | 116.786 | 0 | 1.602 | 1.602 | 0 |  | 1.917 | 1.917 | 422.2672 | 0 | 134.0947 |  | 118.0033 | 0 | 0 | 72.1162
Middle | 631 | 42 | 46.7 | 12.9722 | 0.22222 | 62.8889 | 34.6317 | 55.5246 | 153.0452 | 153.0452 | 0 | 2.232 | 2.232 | 0 |  | 2.4693 | 2.4693 | 424.7365 | 0 | 134.0947 |  | 118.0033 | 0 | 0 | 72.1162
Middle | 632 | 43 | 47.7 | 13.25 | 0.30556 | 86.4722 | 36.1308 | 55.5246 | 178.1276 | 178.1276 | 0 | 2.7066 | 2.7066 | 0 |  | 2.8922 | 2.8922 | 427.6288 | 0 | 134.0947 |  | 118.0033 | 0 | 0 | 72.1162
Middle | 633 | 44 | 48.9 | 13.5833 | 0.36111 | 102.1944 | 37.9715 | 55.5246 | 195.6906 | 195.6906 | 0 | 3.0778 | 3.0778 | 0 |  | 3.1731 | 3.1731 | 430.8018 | 0 | 134.0947 |  | 118.0033 | 0 | 0 | 72.1162
Middle | 634 | 45 | 50.3 | 13.9722 | 0.375 | 106.125 | 40.1769 | 55.5246 | 201.8265 | 201.8265 | 0 | 3.2683 | 3.2683 | 0 |  | 3.1789 | 3.1789 | 433.9807 | 0 | 134.0947 |  | 118.0033 | 0 | 0 | 72.1162
Middle | 635 | 46 | 51.6 | 14.3333 | 0.31944 | 90.4028 | 42.2805 | 55.5246 | 188.2078 | 188.2078 | 0 | 3.0894 | 3.0894 | 0 |  | 2.7949 | 2.7949 | 436.7756 | 0 | 134.0947 |  | 118.0033 | 0 | 0 | 72.1162
Middle | 636 | 47 | 52.6 | 14.6111 | 0.19444 | 55.0278 | 43.9351 | 55.5246 | 154.4875 | 154.4875 | 0 | 2.5003 | 2.5003 | 0 |  | 2.138 | 2.138 | 438.9135 | 0 | 134.0947 |  | 118.0033 | 0 | 0 | 72.1162
Middle | 637 | 48 | 53 | 14.7222 | 0.055556 | 15.7222 | 44.6059 | 55.5246 | 115.8527 | 115.8527 | 0 | 1.7756 | 1.7756 | 0 |  | 1.5872 | 1.5872 | 440.5007 | 0 | 134.0947 |  | 118.0033 | 0 | 0 | 72.1162
Middle | 638 | 49 | 53 | 14.7222 | -0.013889 | -3.9306 | 44.6059 | 55.5246 | 96.1999 | 96.1999 | 0 | 1.3988 | 1.3988 | 0 |  | 1.321 | 1.321 | 441.8217 | 0 | 134.0947 |  | 118.0033 | 0 | 0 | 72.1162
Middle | 639 | 50 | 52.9 | 14.6944 | -0.041667 | -11.7917 | 44.4377 | 55.5246 | 88.1706 | 88.1706 | 0 | 1.2432 | 1.2432 | 0 |  | 1.2384 | 1.2384 | 443.0601 | 0 | 134.0947 |  | 118.0033 | 0 | 0 | 72.1162
Middle | 640 | 51 | 52.7 | 14.6389 | -0.041667 | -11.7917 | 44.1023 | 55.5246 | 87.8353 | 87.8353 | 0 | 1.2336 | 1.2336 | 0 |  | 1.493 | 1.493 | 444.5531 | 0 | 134.0947 |  | 118.0033 | 0 | 0 | 72.1162
Middle | 641 | 52 | 52.6 | 14.6111 | 0.055556 | 15.7222 | 43.9351 | 55.5246 | 115.1819 | 115.1819 | 0 | 1.7524 | 1.7524 | 0 |  | 2.2577 | 2.2577 | 446.8108 | 0 | 134.0947 |  | 118.0033 | 0 | 0 | 72.1162
Middle | 642 | 53 | 53.1 | 14.75 | 0.23611 | 66.8194 | 44.7744 | 55.5246 | 167.1184 | 167.1184 | 0 | 2.763 | 2.763 | 0 |  | 2.9641 | 2.9641 | 449.7749 | 0 | 134.0947 |  | 118.0033 | 0 | 0 | 72.1162
Middle | 643 | 54 | 54.3 | 15.0833 | 0.29167 | 82.5417 | 46.8209 | 55.5246 | 184.8872 | 184.8872 | 0 | 3.1651 | 3.1651 | 0 |  | 2.8502 | 2.8502 | 452.6251 | 0 | 134.0947 |  | 118.0033 | 0 | 0 | 72.1162
Middle | 644 | 55 | 55.2 | 15.3333 | 0.16667 | 47.1667 | 48.3859 | 55.5246 | 151.0771 | 151.0771 | 0 | 2.5352 | 2.5352 | 0 |  | 2.3488 | 2.3488 | 454.9739 | 0 | 134.0947 |  | 118.0033 | 0 | 0 | 72.1162
Middle | 645 | 56 | 55.5 | 15.4167 | 0.097222 | 27.5139 | 48.9132 | 55.5246 | 131.9517 | 131.9517 | 0 | 2.1625 | 2.1625 | 0 |  | 2.2155 | 2.2155 | 457.1894 | 0 | 134.0947 |  | 118.0033 | 0 | 0 | 72.1162
Middle | 646 | 57 | 55.9 | 15.5278 | 0.11111 | 31.4444 | 49.6208 | 55.5246 | 136.5899 | 136.5899 | 0 | 2.2686 | 2.2686 | 0 |  | 2.2823 | 2.2823 | 459.4717 | 0 | 134.0947 |  | 118.0033 | 0 | 0 | 72.1162
Middle | 647 | 58 | 56.3 | 15.6389 | 0.11111 | 31.4444 | 50.3335 | 55.5246 | 137.3025 | 137.3025 | 0 | 2.2959 | 2.2959 | 0 |  | 2.2291 | 2.2291 | 461.7008 | 0 | 134.0947 |  | 118.0033 | 0 | 0 | 72.1162
Middle | 648 | 59 | 56.7 | 15.75 | 0.083333 | 23.5833 | 51.0513 | 55.5246 | 130.1592 | 130.1592 | 0 | 2.1623 | 2.1623 | 0 |  | 1.9667 | 1.9667 | 463.6675 | 0 | 134.0947 |  | 118.0033 | 0 | 0 | 72.1162
Middle | 649 | 60 | 56.9 | 15.8056 | 0.013889 | 3.9306 | 51.412 | 55.5246 | 110.8672 | 110.8672 | 0 | 1.7711 | 1.7711 | 0 |  | 1.3643 | 1.3643 | 465.0318 | 0 | 134.0947 |  | 118.0033 | 0 | 0 | 72.1162
Middle | 650 | 61 | 56.8 | 15.7778 | -0.125 | -35.375 | 51.2315 | 55.5246 | 71.3811 | 71.3811 | 0 | 0.95748 | 0.95748 | 0 |  | 0.26275 | 0.26275 | 465.2946 | 0 | 134.0947 |  | 118.0033 | 0 | 0 | 72.1162
Middle | 651 | 62 | 56 | 15.5556 | -0.36111 | -102.1944 | 49.7985 | 55.5246 | 3.1287 | 3.1287 | 0 | -0.43197 | 0 | 0.43197 | 30.5816 | -0.94969 | 0 | 465.2946 | 0.94969 | 135.0444 | 30.3204 | 118.8391 | 0.23232 | 0.51074 | 72.6269
Middle | 652 | 63 | 54.2 | 15.0556 | -0.54167 | -153.2917 | 46.6486 | 55.5246 | -51.1184 | 0 | 51.1184 | -1.4674 | 0 | 1.4674 |  | -1.5387 | 0 | 465.2946 | 1.5387 | 136.5831 |  | 120.1931 | 0.78917 | 0.82752 | 73.4545
Middle | 653 | 64 | 52.1 | 14.4722 | -0.56944 | -161.1528 | 43.1038 | 55.5246 | -62.5244 | 0 | 62.5244 | -1.61 | 0 | 1.61 |  | -1.8867 | 0 | 465.2946 | 1.8867 | 138.4697 |  | 121.8534 | 0.86587 | 1.0146 | 74.4691
Middle | 654 | 65 | 50.1 | 13.9167 | -0.68056 | -192.5972 | 39.858 | 55.5246 | -97.2146 | 0 | 97.2146 | -2.1633 | 0 | 2.1633 |  | -2.8012 | 0 | 465.2946 | 2.8012 | 141.271 |  | 124.3184 | 1.1634 | 1.5065 | 75.9756
Middle | 655 | 66 | 47.2 | 13.1111 | -0.95833 | -271.2083 | 35.3773 | 55.5246 | -180.3065 | 0 | 180.3065 | -3.4391 | 0 | 3.4391 |  | -3.6657 | 0 | 465.2946 | 3.6657 | 144.9367 |  | 127.5443 | 1.8496 | 1.9714 | 77.947
Middle | 656 | 67 | 43.2 | 12 | -1.1111 | -314.4444 | 29.6352 | 55.5246 | -229.2846 | 0 | 229.2846 | -3.8923 | 0 | 3.8923 |  | -3.3783 | 0 | 465.2946 | 3.3783 | 148.3149 |  | 130.5171 | 2.0933 | 1.8168 | 79.7638
Middle | 657 | 68 | 39.2 | 10.8889 | -0.93056 | -263.3472 | 24.4013 | 55.5246 | -183.4213 | 0 | 183.4213 | -2.8643 | 0 | 2.8643 |  | -2.315 | 0 | 465.2946 | 2.315 | 150.6299 |  | 132.5543 | 1.5404 | 1.245 | 81.0088
Middle | 658 | 69 | 36.5 | 10.1389 | -0.68056 | -192.5972 | 21.1556 | 55.5246 | -115.917 | 0 | 115.917 | -1.7657 | 0 | 1.7657 |  | -1.8706 | 0 | 465.2946 | 1.8706 | 152.5005 |  | 134.2004 | 0.94958 | 1.006 | 82.0148
Middle | 659 | 70 | 34.3 | 9.5278 | -0.76389 | -216.1806 | 18.6822 | 55.5246 | -141.9737 | 0 | 141.9737 | -1.9755 | 0 | 1.9755 |  | -2.5123 | 0 | 465.2946 | 2.5123 | 155.0127 |  | 136.4112 | 1.0624 | 1.3511 | 83.3659
Middle | 660 | 71 | 31 | 8.6111 | -1.1528 | -326.2361 | 15.2603 | 55.5246 | -255.4512 | 0 | 255.4512 | -3.0491 | 0 | 3.0491 |  | -3.1892 | 0 | 465.2946 | 3.1892 | 158.202 |  | 139.2178 | 1.6398 | 1.7152 | 85.0811
Middle | 661 | 72 | 26 | 7.2222 | -1.4306 | -404.8472 | 10.7346 | 55.5246 | -338.588 | 0 | 338.588 | -3.3294 | 0 | 3.3294 |  | -3.0455 | 0 | 465.2946 | 3.0455 | 161.2475 |  | 141.8978 | 1.7906 | 1.6379 | 86.719
Middle | 662 | 73 | 20.7 | 5.75 | -1.4722 | -416.6389 | 6.8043 | 55.5246 | -354.31 | 0 | 354.31 | -2.7616 | 0 | 2.7616 |  | -2.0861 | 0 | 465.2946 | 2.0861 | 163.3336 |  | 143.7336 | 1.4852 | 1.1219 | 87.8409
Middle | 663 | 74 | 15.4 | 4.2778 | -1.0556 | -298.7222 | 3.766 | 55.5246 | -239.4316 | 0 | 239.4316 | -1.4106 | 0 | 1.4106 |  | -0.91598 | 0 | 465.2946 | 0.91598 | 164.2496 |  | 144.5396 | 0.75862 | 0.49262 | 88.3335
Middle | 664 | 75 | 13.1 | 3.6389 | -0.47222 | -133.6389 | 2.7251 | 55.5246 | -75.3892 | 0 | 75.3892 | -0.42136 | 0 | 0.42136 |  | -0.16552 | 0 | 465.2946 | 0.16552 | 164.4151 |  | 144.6853 | 0.22661 | 0.089017 | 88.4225
Middle | 665 | 76 | 12 | 3.3333 | -0.083333 | -23.5833 | 2.2867 | 55.5246 | 34.2279 | 34.2279 | 0 | 0.090325 | 0.090325 | 0 |  | 0.32361 | 0.32361 | 465.6182 | 0 | 164.4151 |  | 144.6853 | 0 | 0 | 88.4225
Middle | 666 | 77 | 12.5 | 3.4722 | 0.27778 | 78.6111 | 2.4812 | 55.5246 | 136.6169 | 136.6169 | 0 | 0.55689 | 0.55689 | 0 |  | 1.0394 | 1.0394 | 466.6576 | 0 | 164.4151 |  | 144.6853 | 0 | 0 | 88.4225
Middle | 667 | 78 | 14 | 3.8889 | 0.90278 | 255.4861 | 3.1124 | 55.5246 | 314.1231 | 314.1231 | 0 | 1.522 | 1.522 | 0 |  | 2.1654 | 2.1654 | 468.823 | 0 | 164.4151 |  | 144.6853 | 0 | 0 | 88.4225
Middle | 668 | 79 | 19 | 5.2778 | 1.2778 | 361.6111 | 5.7325 | 55.5246 | 422.8683 | 422.8683 | 0 | 2.8088 | 2.8088 | 0 |  | 3.0954 | 3.0954 | 471.9184 | 0 | 164.4151 |  | 144.6853 | 0 | 0 | 88.4225
Middle | 669 | 80 | 23.2 | 6.4444 | 1.25 | 353.75 | 8.5471 | 55.5246 | 417.8217 | 417.8217 | 0 | 3.3819 | 3.3819 | 0 |  | 3.7071 | 3.7071 | 475.6255 | 0 | 164.4151 |  | 144.6853 | 0 | 0 | 88.4225
Middle | 670 | 81 | 28 | 7.7778 | 1.2222 | 345.8889 | 12.4496 | 55.5246 | 413.8631 | 413.8631 | 0 | 4.0323 | 4.0323 | 0 |  | 3.7003 | 3.7003 | 479.3258 | 0 | 164.4151 |  | 144.6853 | 0 | 0 | 88.4225
Middle | 671 | 82 | 32 | 8.8889 | 0.83333 | 235.8333 | 16.2607 | 55.5246 | 307.6187 | 307.6187 | 0 | 3.3682 | 3.3682 | 0 |  | 2.9999 | 2.9999 | 482.3257 | 0 | 164.4151 |  | 144.6853 | 0 | 0 | 88.4225
Middle | 672 | 83 | 34 | 9.4444 | 0.55556 | 157.2222 | 18.3569 | 55.5246 | 231.1037 | 231.1037 | 0 | 2.6316 | 2.6316 | 0 |  | 2.7201 | 2.7201 | 485.0458 | 0 | 164.4151 |  | 144.6853 | 0 | 0 | 88.4225
Middle | 673 | 84 | 36 | 10 | 0.55556 | 157.2222 | 20.58 | 55.5246 | 233.3268 | 233.3268 | 0 | 2.8086 | 2.8086 | 0 |  | 2.8991 | 2.8991 | 487.9449 | 0 | 164.4151 |  | 144.6853 | 0 | 0 | 88.4225
Middle | 674 | 85 | 38 | 10.5556 | 0.55556 | 157.2222 | 22.9302 | 55.5246 | 235.677 | 235.677 | 0 | 2.9895 | 2.9895 | 0 |  | 2.5984 | 2.5984 | 490.5433 | 0 | 164.4151 |  | 144.6853 | 0 | 0 | 88.4225
Middle | 675 | 86 | 40 | 11.1111 | 0.31944 | 90.4028 | 25.4074 | 55.5246 | 171.3348 | 171.3348 | 0 | 2.2074 | 2.2074 | 0 |  | 1.7021 | 1.7021 | 492.2454 | 0 | 164.4151 |  | 144.6853 | 0 | 0 | 88.4225
Middle | 676 | 87 | 40.3 | 11.1944 | 0.069444 | 19.6528 | 25.7899 | 55.5246 | 100.9673 | 100.9673 | 0 | 1.1968 | 1.1968 | 0 |  | 0.68291 | 0.68291 | 492.9283 | 0 | 164.4151 |  | 144.6853 | 0 | 0 | 88.4225
Middle | 677 | 88 | 40.5 | 11.25 | -0.18056 | -51.0972 | 26.0466 | 55.5246 | 30.4739 | 30.4739 | 0 | 0.16903 | 0.16903 | 0 |  | -0.81483 | 0 | 492.9283 | 0.81483 | 165.2299 | 13.316 | 145.4023 | 0 | 0.43822 | 88.8607
Middle | 678 | 89 | 39 | 10.8333 | -0.66667 | -188.6667 | 24.1529 | 55.5246 | -108.9891 | 0 | 108.9891 | -1.7987 | 0 | 1.7987 | 13.5355 | -2.3512 | 0 | 492.9283 | 2.3512 | 167.5811 |  | 147.4714 | 0.96733 | 1.2645 | 90.1252
Middle | 679 | 90 | 35.7 | 9.9167 | -1 | -283 | 20.2384 | 55.5246 | -207.237 | 0 | 207.237 | -2.9036 | 0 | 2.9036 |  | -3.08 | 0 | 492.9283 | 3.08 | 170.6611 |  | 150.1818 | 1.5616 | 1.6564 | 91.7816
Middle | 680 | 91 | 31.8 | 8.8333 | -1.1944 | -338.0278 | 16.0581 | 55.5246 | -266.4451 | 0 | 266.4451 | -3.2564 | 0 | 3.2564 |  | -3.1094 | 0 | 492.9283 | 3.1094 | 173.7704 |  | 152.918 | 1.7513 | 1.6722 | 93.4538
Middle | 681 | 92 | 27.1 | 7.5278 | -1.25 | -353.75 | 11.6622 | 55.5246 | -286.5632 | 0 | 286.5632 | -2.9623 | 0 | 2.9623 |  | -2.2518 | 0 | 492.9283 | 2.2518 | 176.0222 |  | 154.8996 | 1.5931 | 1.211 | 94.6648
Middle | 682 | 93 | 22.8 | 6.3333 | -0.83333 | -235.8333 | 8.2549 | 55.5246 | -172.0539 | 0 | 172.0539 | -1.5413 | 0 | 1.5413 |  | -1.1723 | 0 | 492.9283 | 1.1723 | 177.1945 |  | 155.9312 | 0.82889 | 0.63044 | 95.2953
Middle | 683 | 94 | 21.1 | 5.8611 | -0.54167 | -153.2917 | 7.0698 | 55.5246 | -90.6973 | 0 | 90.6973 | -0.80324 | 0 | 0.80324 |  | -0.5366 | 0 | 492.9283 | 0.5366 | 177.7311 |  | 156.4034 | 0.43198 | 0.28858 | 95.5839
Middle | 684 | 95 | 18.9 | 5.25 | -0.30556 | -86.4722 | 5.6724 | 55.5246 | -25.2753 | 0 | 25.2753 | -0.26996 | 0 | 0.26996 |  | 0.34816 | 0.34816 | 493.2765 | 0 | 177.7311 |  | 156.4034 | 0.14518 | 0 | 95.5839
Middle | 685 | 96 | 18.9 | 5.25 | 0.33333 | 94.3333 | 5.6724 | 55.5246 | 155.5303 | 155.5303 | 0 | 0.96627 | 0.96627 | 0 |  | 1.4259 | 1.4259 | 494.7024 | 0 | 177.7311 |  | 156.4034 | 0 | 0 | 95.5839
Middle | 686 | 97 | 21.3 | 5.9167 | 0.69444 | 196.5278 | 7.2044 | 55.5246 | 259.2568 | 259.2568 | 0 | 1.8855 | 1.8855 | 0 |  | 1.9388 | 1.9388 | 496.6412 | 0 | 177.7311 |  | 156.4034 | 0 | 0 | 95.5839
Middle | 687 | 98 | 23.9 | 6.6389 | 0.63889 | 180.8056 | 9.0706 | 55.5246 | 245.4008 | 245.4008 | 0 | 1.9921 | 1.9921 | 0 |  | 2.0627 | 2.0627 | 498.7039 | 0 | 177.7311 |  | 156.4034 | 0 | 0 | 95.5839
Middle | 688 | 99 | 25.9 | 7.1944 | 0.625 | 176.875 | 10.6522 | 55.5246 | 243.0518 | 243.0518 | 0 | 2.1334 | 2.1334 | 0 |  | 2.2246 | 2.2246 | 500.9286 | 0 | 177.7311 |  | 156.4034 | 0 | 0 | 95.5839
Middle | 689 | 100 | 28.4 | 7.8889 | 0.61111 | 172.9444 | 12.8079 | 55.5246 | 241.2769 | 241.2769 | 0 | 2.3159 | 2.3159 | 0 |  | 1.9915 | 1.9915 | 502.9201 | 0 | 177.7311 |  | 156.4034 | 0 | 0 | 95.5839
Middle | 690 | 101 | 30.3 | 8.4167 | 0.34722 | 98.2639 | 14.5789 | 55.5246 | 168.3674 | 168.3674 | 0 | 1.6672 | 1.6672 | 0 |  | 1.3127 | 1.3127 | 504.2328 | 0 | 177.7311 |  | 156.4034 | 0 | 0 | 95.5839
Middle | 691 | 102 | 30.9 | 8.5833 | 0.11111 | 31.4444 | 15.162 | 55.5246 | 102.1311 | 102.1311 | 0 | 0.95823 | 0.95823 | 0 |  | 0.98429 | 0.98429 | 505.2171 | 0 | 177.7311 |  | 156.4034 | 0 | 0 | 95.5839
Middle | 692 | 103 | 31.1 | 8.6389 | 0.125 | 35.375 | 15.3589 | 55.5246 | 106.2585 | 106.2585 | 0 | 1.0104 | 1.0104 | 0 |  | 1.1831 | 1.1831 | 506.4002 | 0 | 177.7311 |  | 156.4034 | 0 | 0 | 95.5839
Middle | 693 | 104 | 31.8 | 8.8333 | 0.22222 | 62.8889 | 16.0581 | 55.5246 | 134.4716 | 134.4716 | 0 | 1.3558 | 1.3558 | 0 |  | 1.3327 | 1.3327 | 507.7328 | 0 | 177.7311 |  | 156.4034 | 0 | 0 | 95.5839
Middle | 694 | 105 | 32.7 | 9.0833 | 0.19444 | 55.0278 | 16.9799 | 55.5246 | 127.5323 | 127.5323 | 0 | 1.3095 | 1.3095 | 0 |  | 0.9207 | 0.9207 | 508.6535 | 0 | 177.7311 |  | 156.4034 | 0 | 0 | 95.5839
Middle | 695 | 106 | 33.2 | 9.2222 | -0.041667 | -11.7917 | 17.5032 | 55.5246 | 61.2361 | 61.2361 | 0 | 0.53185 | 0.53185 | 0 |  | -0.53793 | 0 | 508.6535 | 0.53793 | 178.269 | 5.9415 | 156.8767 | 0 | 0.2893 | 95.8732
Middle | 696 | 107 | 32.4 | 9 | -0.68056 | -192.5972 | 16.6698 | 55.5246 | -120.4028 | 0 | 120.4028 | -1.6077 | 0 | 1.6077 | 6.2714 | -1.8636 | 0 | 508.6535 | 1.8636 | 180.1326 |  | 158.5167 | 0.86463 | 1.0022 | 96.8754
Middle | 697 | 108 | 28.3 | 7.8611 | -0.91667 | -259.4167 | 12.7178 | 55.5246 | -191.1742 | 0 | 191.1742 | -2.1194 | 0 | 2.1194 |  | -1.7767 | 0 | 508.6535 | 1.7767 | 181.9093 |  | 160.0802 | 1.1398 | 0.95551 | 97.8309
Middle | 698 | 109 | 25.8 | 7.1667 | -0.72222 | -204.3889 | 10.5701 | 55.5246 | -138.2942 | 0 | 138.2942 | -1.434 | 0 | 1.434 |  | -1.1686 | 0 | 508.6535 | 1.1686 | 183.0779 |  | 161.1085 | 0.7712 | 0.62847 | 98.4594
Middle | 699 | 110 | 23.1 | 6.4167 | -0.55556 | -157.2222 | 8.4735 | 55.5246 | -93.2241 | 0 | 93.2241 | -0.90321 | 0 | 0.90321 |  | -0.55512 | 0 | 508.6535 | 0.55512 | 183.633 |  | 161.5971 | 0.48575 | 0.29855 | 98.7579
Middle | 700 | 111 | 21.8 | 6.0556 | -0.26389 | -74.6806 | 7.5466 | 55.5246 | -11.6093 | 0 | 11.6093 | -0.20703 | 0 | 0.20703 |  | -0.039593 | 0 | 508.6535 | 0.039593 | 183.6726 |  | 161.6319 | 0.11134 | 0.021293 | 98.7792
Middle | 701 | 112 | 21.2 | 5.8889 | -0.11111 | -31.4444 | 7.1369 | 55.5246 | 31.2171 | 31.2171 | 0 | 0.12785 | 0.12785 | 0 |  | 0.21643 | 0.21643 | 508.87 | 0 | 183.6726 |  | 161.6319 | 0 | 0 | 98.7792
Middle | 702 | 113 | 21 | 5.8333 | -0.027778 | -7.8611 | 7.0029 | 55.5246 | 54.6664 | 54.6664 | 0 | 0.30502 | 0.30502 | 0 |  | 0.31995 | 0.31995 | 509.1899 | 0 | 183.6726 |  | 161.6319 | 0 | 0 | 98.7792
Middle | 703 | 114 | 21 | 5.8333 | -0.013889 | -3.9306 | 7.0029 | 55.5246 | 58.597 | 58.597 | 0 | 0.33488 | 0.33488 | 0 |  | 0.1853 | 0.1853 | 509.3752 | 0 | 183.6726 |  | 161.6319 | 0 | 0 | 98.7792
Middle | 704 | 115 | 20.9 | 5.8056 | -0.15278 | -43.2361 | 6.9364 | 55.5246 | 19.2249 | 19.2249 | 0 | 0.035718 | 0.035718 | 0 |  | -0.23574 | 0 | 509.3752 | 0.23574 | 183.9084 |  | 161.8394 | 0 | 0.12678 | 98.906
Middle | 705 | 116 | 19.9 | 5.5278 | -0.41667 | -117.9167 | 6.2885 | 55.5246 | -56.1036 | 0 | 56.1036 | -0.50721 | 0 | 0.50721 | 2.6321 | -0.71378 | 0 | 509.3752 | 0.71378 | 184.6221 |  | 162.4675 | 0.27278 | 0.38387 | 99.2899
Middle | 706 | 117 | 17.9 | 4.9722 | -0.66667 | -188.6667 | 5.088 | 55.5246 | -128.0541 | 0 | 128.0541 | -0.92035 | 0 | 0.92035 |  | -0.88365 | 0 | 509.3752 | 0.88365 | 185.5058 |  | 163.2451 | 0.49496 | 0.47523 | 99.7651
Middle | 707 | 118 | 15.1 | 4.1944 | -0.70833 | -200.4583 | 3.6207 | 55.5246 | -141.313 | 0 | 141.313 | -0.84695 | 0 | 0.84695 |  | -0.60225 | 0 | 509.3752 | 0.60225 | 186.108 |  | 163.7751 | 0.45549 | 0.32389 | 100.089
Middle | 708 | 119 | 12.8 | 3.5556 | -0.43056 | -121.8472 | 2.6017 | 55.5246 | -63.7209 | 0 | 63.7209 | -0.35755 | 0 | 0.35755 |  | -0.048297 | 0 | 509.3752 | 0.048297 | 186.1563 |  | 163.8176 | 0.19229 | 0.025974 | 100.115
Middle | 709 | 120 | 12 | 3.3333 | 0.055556 | 15.7222 | 2.2867 | 55.5246 | 73.5335 | 73.5335 | 0 | 0.26096 | 0.26096 | 0 |  | 0.71597 | 0.71597 | 510.0912 | 0 | 186.1563 |  | 163.8176 | 0 | 0 | 100.115
Middle | 710 | 121 | 13.2 | 3.6667 | 0.70833 | 200.4583 | 2.7669 | 55.5246 | 258.7498 | 258.7498 | 0 | 1.171 | 1.171 | 0 |  | 1.6888 | 1.6888 | 511.78 | 0 | 186.1563 |  | 163.8176 | 0 | 0 | 100.115
Middle | 711 | 122 | 17.1 | 4.75 | 1.0972 | 310.5139 | 4.6434 | 55.5246 | 370.6819 | 370.6819 | 0 | 2.2067 | 2.2067 | 0 |  | 1.9918 | 1.9918 | 513.7719 | 0 | 186.1563 |  | 163.8176 | 0 | 0 | 100.115
Middle | 712 | 123 | 21.1 | 5.8611 | 0.65278 | 184.7361 | 7.0698 | 55.5246 | 247.3305 | 247.3305 | 0 | 1.777 | 1.777 | 0 |  | 1.095 | 1.095 | 514.8668 | 0 | 186.1563 |  | 163.8176 | 0 | 0 | 100.115
Middle | 713 | 124 | 21.8 | 6.0556 | 0.013889 | 3.9306 | 7.5466 | 55.5246 | 67.0018 | 67.0018 | 0 | 0.41293 | 0.41293 | 0 |  | -0.10642 | 0 | 514.8668 | 0.10642 | 186.2627 |  | 163.9112 | 0 | 0.057235 | 100.1722
Middle | 714 | 125 | 21.2 | 5.8889 | -0.45833 | -129.7083 | 7.1369 | 55.5246 | -67.0468 | 0 | 67.0468 | -0.62578 | 0 | 0.62578 | 3.4228 | -1.1164 | 0 | 514.8668 | 1.1164 | 187.3792 |  | 164.8937 | 0.33654 | 0.60041 | 100.7726
Middle | 715 | 126 | 18.5 | 5.1389 | -1.0139 | -286.9306 | 5.4348 | 55.5246 | -225.9712 | 0 | 225.9712 | -1.6071 | 0 | 1.6071 |  | -1.3328 | 0 | 514.8668 | 1.3328 | 188.7119 |  | 166.0665 | 0.86428 | 0.71676 | 101.4894
Middle | 716 | 127 | 13.9 | 3.8611 | -0.90278 | -255.4861 | 3.0681 | 55.5246 | -196.8934 | 0 | 196.8934 | -1.0585 | 0 | 1.0585 |  | -0.59499 | 0 | 514.8668 | 0.59499 | 189.3069 |  | 166.5901 | 0.56925 | 0.31999 | 101.8094
Middle | 717 | 128 | 12 | 3.3333 | -0.26389 | -74.6806 | 2.2867 | 55.5246 | -16.8693 | 0 | 16.8693 | -0.1315 | 0 | 0.1315 |  | 0.11592 | 0.11592 | 514.9827 | 0 | 189.3069 |  | 166.5901 | 0.070719 | 0 | 101.8094
Middle | 718 | 129 | 12 | 3.3333 | 0.13889 | 39.3056 | 2.2867 | 55.5246 | 97.1168 | 97.1168 | 0 | 0.36334 | 0.36334 | 0 |  | 0.65647 | 0.65647 | 515.6392 | 0 | 189.3069 |  | 166.5901 | 0 | 0 | 101.8094
Middle | 719 | 130 | 13 | 3.6111 | 0.55556 | 157.2222 | 2.6837 | 55.5246 | 215.4305 | 215.4305 | 0 | 0.9496 | 0.9496 | 0 |  | 1.2329 | 1.2329 | 516.8721 | 0 | 189.3069 |  | 166.5901 | 0 | 0 | 101.8094
Middle | 720 | 131 | 16 | 4.4444 | 0.76389 | 216.1806 | 4.0652 | 55.5246 | 275.7703 | 275.7703 | 0 | 1.5161 | 1.5161 | 0 |  | 1.5197 | 1.5197 | 518.3918 | 0 | 189.3069 |  | 166.5901 | 0 | 0 | 101.8094
Middle | 721 | 132 | 18.5 | 5.1389 | 0.63889 | 180.8056 | 5.4348 | 55.5246 | 241.765 | 241.765 | 0 | 1.5233 | 1.5233 | 0 |  | 1.5256 | 1.5256 | 519.9175 | 0 | 189.3069 |  | 166.5901 | 0 | 0 | 101.8094
Middle | 722 | 133 | 20.6 | 5.7222 | 0.55556 | 157.2222 | 6.7387 | 55.5246 | 219.4855 | 219.4855 | 0 | 1.528 | 1.528 | 0 |  | 1.5065 | 1.5065 | 521.424 | 0 | 189.3069 |  | 166.5901 | 0 | 0 | 101.8094
Middle | 723 | 134 | 22.5 | 6.25 | 0.47222 | 133.6389 | 8.0391 | 55.5246 | 197.2026 | 197.2026 | 0 | 1.4851 | 1.4851 | 0 |  | 1.6577 | 1.6577 | 523.0817 | 0 | 189.3069 |  | 166.5901 | 0 | 0 | 101.8094
Middle | 724 | 135 | 24 | 6.6667 | 0.56944 | 161.1528 | 9.1467 | 55.5246 | 225.824 | 225.824 | 0 | 1.8303 | 1.8303 | 0 |  | 2.2776 | 2.2776 | 525.3593 | 0 | 189.3069 |  | 166.5901 | 0 | 0 | 101.8094
Middle | 725 | 136 | 26.6 | 7.3889 | 0.81944 | 231.9028 | 11.2358 | 55.5246 | 298.6632 | 298.6632 | 0 | 2.7249 | 2.7249 | 0 |  | 3.3951 | 3.3951 | 528.7544 | 0 | 189.3069 |  | 166.5901 | 0 | 0 | 101.8094
Middle | 726 | 137 | 29.9 | 8.3056 | 1.1389 | 322.3056 | 14.1965 | 55.5246 | 392.0267 | 392.0267 | 0 | 4.0654 | 4.0654 | 0 |  | 4.3486 | 4.3486 | 533.103 | 0 | 189.3069 |  | 166.5901 | 0 | 0 | 101.8094
Middle | 727 | 138 | 34.8 | 9.6667 | 1.0972 | 310.5139 | 19.2309 | 55.5246 | 385.2694 | 385.2694 | 0 | 4.6318 | 4.6318 | 0 |  | 4.1778 | 4.1778 | 537.2807 | 0 | 189.3069 |  | 166.5901 | 0 | 0 | 101.8094
Middle | 728 | 139 | 37.8 | 10.5 | 0.75 | 212.25 | 22.6895 | 55.5246 | 290.4641 | 290.4641 | 0 | 3.7237 | 3.7237 | 0 |  | 3.4012 | 3.4012 | 540.6819 | 0 | 189.3069 |  | 166.5901 | 0 | 0 | 101.8094
Middle | 729 | 140 | 40.2 | 11.1667 | 0.52778 | 149.3611 | 25.6621 | 55.5246 | 230.5478 | 230.5478 | 0 | 3.0787 | 3.0787 | 0 |  | 2.5217 | 2.5217 | 543.2037 | 0 | 189.3069 |  | 166.5901 | 0 | 0 | 101.8094
Middle | 730 | 141 | 41.6 | 11.5556 | 0.23611 | 66.8194 | 27.4807 | 55.5246 | 149.8247 | 149.8247 | 0 | 1.9648 | 1.9648 | 0 |  | 1.5869 | 1.5869 | 544.7906 | 0 | 189.3069 |  | 166.5901 | 0 | 0 | 101.8094
Middle | 731 | 142 | 41.9 | 11.6389 | 0.055556 | 15.7222 | 27.8784 | 55.5246 | 99.1253 | 99.1253 | 0 | 1.209 | 1.209 | 0 |  | 1.1814 | 1.1814 | 545.972 | 0 | 189.3069 |  | 166.5901 | 0 | 0 | 101.8094
Middle | 732 | 143 | 42 | 11.6667 | 0.041667 | 11.7917 | 28.0117 | 55.5246 | 95.3279 | 95.3279 | 0 | 1.1538 | 1.1538 | 0 |  | 1.1881 | 1.1881 | 547.16 | 0 | 189.3069 |  | 166.5901 | 0 | 0 | 101.8094
Middle | 733 | 144 | 42.2 | 11.7222 | 0.055556 | 15.7222 | 28.2791 | 55.5246 | 99.5259 | 99.5259 | 0 | 1.2224 | 1.2224 | 0 |  | 1.257 | 1.257 | 548.4171 | 0 | 189.3069 |  | 166.5901 | 0 | 0 | 101.8094
Middle | 734 | 145 | 42.4 | 11.7778 | 0.069444 | 19.6528 | 28.5478 | 55.5246 | 103.7251 | 103.7251 | 0 | 1.2916 | 1.2916 | 0 |  | 1.3593 | 1.3593 | 549.7764 | 0 | 189.3069 |  | 166.5901 | 0 | 0 | 101.8094
Middle | 735 | 146 | 42.7 | 11.8611 | 0.097222 | 27.5139 | 28.9532 | 55.5246 | 111.9917 | 111.9917 | 0 | 1.427 | 1.427 | 0 |  | 1.5289 | 1.5289 | 551.3053 | 0 | 189.3069 |  | 166.5901 | 0 | 0 | 101.8094
Middle | 736 | 147 | 43.1 | 11.9722 | 0.13889 | 39.3056 | 29.4982 | 55.5246 | 124.3283 | 124.3283 | 0 | 1.6308 | 1.6308 | 0 |  | 1.6161 | 1.6161 | 552.9213 | 0 | 189.3069 |  | 166.5901 | 0 | 0 | 101.8094
Middle | 737 | 148 | 43.7 | 12.1389 | 0.125 | 35.375 | 30.3252 | 55.5246 | 121.2248 | 121.2248 | 0 | 1.6014 | 1.6014 | 0 |  | 1.453 | 1.453 | 554.3743 | 0 | 189.3069 |  | 166.5901 | 0 | 0 | 101.8094
Middle | 738 | 149 | 44 | 12.2222 | 0.055556 | 15.7222 | 30.743 | 55.5246 | 101.9898 | 101.9898 | 0 | 1.3046 | 1.3046 | 0 |  | 1.5892 | 1.5892 | 555.9635 | 0 | 189.3069 |  | 166.5901 | 0 | 0 | 101.8094
Middle | 739 | 150 | 44.1 | 12.25 | 0.18056 | 51.0972 | 30.8829 | 55.5246 | 137.5047 | 137.5047 | 0 | 1.8737 | 1.8737 | 0 |  | 2.232 | 2.232 | 558.1955 | 0 | 189.3069 |  | 166.5901 | 0 | 0 | 101.8094
Middle | 740 | 151 | 45.3 | 12.5833 | 0.31944 | 90.4028 | 32.5864 | 55.5246 | 178.5138 | 178.5138 | 0 | 2.5902 | 2.5902 | 0 |  | 2.5001 | 2.5001 | 560.6955 | 0 | 189.3069 |  | 166.5901 | 0 | 0 | 101.8094
Middle | 741 | 152 | 46.4 | 12.8889 | 0.26389 | 74.6806 | 34.1882 | 55.5246 | 164.3934 | 164.3934 | 0 | 2.4099 | 2.4099 | 0 |  | 2.1029 | 2.1029 | 562.7984 | 0 | 189.3069 |  | 166.5901 | 0 | 0 | 101.8094
Middle | 742 | 153 | 47.2 | 13.1111 | 0.125 | 35.375 | 35.3773 | 55.5246 | 126.2769 | 126.2769 | 0 | 1.7959 | 1.7959 | 0 |  | 1.5633 | 1.5633 | 564.3617 | 0 | 189.3069 |  | 166.5901 | 0 | 0 | 101.8094
Middle | 743 | 154 | 47.3 | 13.1389 | 0.027778 | 7.8611 | 35.5273 | 55.5246 | 98.913 | 98.913 | 0 | 1.3308 | 1.3308 | 0 |  | 1.2995 | 1.2995 | 565.6613 | 0 | 189.3069 |  | 166.5901 | 0 | 0 | 101.8094
Middle | 744 | 155 | 47.4 | 13.1667 | 0.013889 | 3.9306 | 35.6777 | 55.5246 | 95.1329 | 95.1329 | 0 | 1.2682 | 1.2682 | 0 |  | 1.2682 | 1.2682 | 566.9295 | 0 | 189.3069 |  | 166.5901 | 0 | 0 | 101.8094
Middle | 745 | 156 | 47.4 | 13.1667 | 0.013889 | 3.9306 | 35.6777 | 55.5246 | 95.1329 | 95.1329 | 0 | 1.2682 | 1.2682 | 0 |  | 1.4056 | 1.4056 | 568.3352 | 0 | 189.3069 |  | 166.5901 | 0 | 0 | 101.8094
Middle | 746 | 157 | 47.5 | 13.1944 | 0.069444 | 19.6528 | 35.8284 | 55.5246 | 111.0058 | 111.0058 | 0 | 1.5431 | 1.5431 | 0 |  | 1.7579 | 1.7579 | 570.0931 | 0 | 189.3069 |  | 166.5901 | 0 | 0 | 101.8094
Middle | 747 | 158 | 47.9 | 13.3056 | 0.15278 | 43.2361 | 36.4344 | 55.5246 | 135.1951 | 135.1951 | 0 | 1.9728 | 1.9728 | 0 |  | 2.1326 | 2.1326 | 572.2257 | 0 | 189.3069 |  | 166.5901 | 0 | 0 | 101.8094
Middle | 748 | 159 | 48.6 | 13.5 | 0.20833 | 58.9583 | 37.5071 | 55.5246 | 151.99 | 151.99 | 0 | 2.2925 | 2.2925 | 0 |  | 2.2146 | 2.2146 | 574.4403 | 0 | 189.3069 |  | 166.5901 | 0 | 0 | 101.8094
Middle | 749 | 160 | 49.4 | 13.7222 | 0.16667 | 47.1667 | 38.752 | 55.5246 | 141.4433 | 141.4433 | 0 | 2.1366 | 2.1366 | 0 |  | 1.8664 | 1.8664 | 576.3067 | 0 | 189.3069 |  | 166.5901 | 0 | 0 | 101.8094
Middle | 750 | 161 | 49.8 | 13.8333 | 0.055556 | 15.7222 | 39.3821 | 55.5246 | 110.6289 | 110.6289 | 0 | 1.5961 | 1.5961 | 0 |  | 1.4191 | 1.4191 | 577.7257 | 0 | 189.3069 |  | 166.5901 | 0 | 0 | 101.8094
Middle | 751 | 162 | 49.8 | 13.8333 | -0.013889 | -3.9306 | 39.3821 | 55.5246 | 90.9762 | 90.9762 | 0 | 1.2421 | 1.2421 | 0 |  | 1.0984 | 1.0984 | 578.8241 | 0 | 189.3069 |  | 166.5901 | 0 | 0 | 101.8094
Middle | 752 | 163 | 49.7 | 13.8056 | -0.069444 | -19.6528 | 39.2241 | 55.5246 | 75.0959 | 75.0959 | 0 | 0.95471 | 0.95471 | 0 |  | 0.70121 | 0.70121 | 579.5253 | 0 | 189.3069 |  | 166.5901 | 0 | 0 | 101.8094
Middle | 753 | 164 | 49.3 | 13.6944 | -0.16667 | -47.1667 | 38.5953 | 55.5246 | 46.9532 | 46.9532 | 0 | 0.4477 | 0.4477 | 0 |  | 0.26329 | 0.26329 | 579.7886 | 0 | 189.3069 |  | 166.5901 | 0 | 0 | 101.8094
Middle | 754 | 165 | 48.5 | 13.4722 | -0.23611 | -66.8194 | 37.3529 | 55.5246 | 26.058 | 26.058 | 0 | 0.078882 | 0.078882 | 0 |  | -0.10014 | 0 | 579.7886 | 0.10014 | 189.4071 |  | 166.6782 | 0 | 0.053855 | 101.8632
Middle | 755 | 166 | 47.6 | 13.2222 | -0.30556 | -86.4722 | 35.9794 | 55.5246 | 5.0318 | 5.0318 | 0 | -0.27916 | 0 | 0.27916 | 23.9475 | -0.84742 | 0 | 579.7886 | 0.84742 | 190.2545 |  | 167.4239 | 0.15013 | 0.45574 | 102.319
Middle | 756 | 167 | 46.3 | 12.8611 | -0.54167 | -153.2917 | 34.041 | 55.5246 | -63.7261 | 0 | 63.7261 | -1.4157 | 0 | 1.4157 |  | -2.3616 | 0 | 579.7886 | 2.3616 | 192.6161 |  | 169.5022 | 0.76135 | 1.2701 | 103.589
Middle | 757 | 168 | 43.7 | 12.1389 | -0.97222 | -275.1389 | 30.3252 | 55.5246 | -189.2891 | 0 | 189.2891 | -3.3076 | 0 | 3.3076 |  | -3.8992 | 0 | 579.7886 | 3.8992 | 196.5153 |  | 172.9334 | 1.7788 | 2.097 | 105.686
Middle | 758 | 169 | 39.3 | 10.9167 | -1.3333 | -377.3333 | 24.5259 | 55.5246 | -297.2828 | 0 | 297.2828 | -4.4908 | 0 | 4.4908 |  | -4.3921 | 0 | 579.7886 | 4.3921 | 200.9074 |  | 176.7985 | 2.4151 | 2.3621 | 108.0481
Middle | 759 | 170 | 34.1 | 9.4722 | -1.4306 | -404.8472 | 18.465 | 55.5246 | -330.8576 | 0 | 330.8576 | -4.2934 | 0 | 4.2934 |  | -4.0135 | 0 | 579.7886 | 4.0135 | 204.9209 |  | 180.3304 | 2.309 | 2.1585 | 110.2066
Middle | 760 | 171 | 29 | 8.0556 | -1.4444 | -408.7778 | 13.3548 | 55.5246 | -339.8984 | 0 | 339.8984 | -3.7337 | 0 | 3.7337 |  | -3.4408 | 0 | 579.7886 | 3.4408 | 208.3617 |  | 183.3583 | 2.008 | 1.8505 | 112.057
Middle | 761 | 172 | 23.7 | 6.5833 | -1.4722 | -416.6389 | 8.9194 | 55.5246 | -352.1949 | 0 | 352.1949 | -3.1479 | 0 | 3.1479 |  | -2.648 | 0 | 579.7886 | 2.648 | 211.0097 |  | 185.6886 | 1.693 | 1.4241 | 113.4811
Middle | 762 | 173 | 18.4 | 5.1111 | -1.3056 | -369.4722 | 5.3762 | 55.5246 | -308.5714 | 0 | 308.5714 | -2.1481 | 0 | 2.1481 |  | -1.608 | 0 | 579.7886 | 1.608 | 212.6178 |  | 187.1036 | 1.1553 | 0.86478 | 114.3459
Middle | 763 | 174 | 14.3 | 3.9722 | -0.88889 | -251.5556 | 3.2472 | 55.5246 | -192.7837 | 0 | 192.7837 | -1.0679 | 0 | 1.0679 |  | -0.56557 | 0 | 579.7886 | 0.56557 | 213.1833 |  | 187.6013 | 0.57432 | 0.30416 | 114.6501
Middle | 764 | 175 | 12 | 3.3333 | -0.20833 | -58.9583 | 2.2867 | 55.5246 | -1.1471 | 0 | 1.1471 | -0.063244 | 0 | 0.063244 |  | 0.43573 | 0.43573 | 580.2244 | 0 | 213.1833 |  | 187.6013 | 0.034013 | 0 | 114.6501
Middle | 765 | 176 | 12.8 | 3.5556 | 0.55556 | 157.2222 | 2.6017 | 55.5246 | 215.3485 | 215.3485 | 0 | 0.9347 | 0.9347 | 0 |  | 1.3164 | 1.3164 | 581.5408 | 0 | 213.1833 |  | 187.6013 | 0 | 0 | 114.6501
Middle | 766 | 177 | 16 | 4.4444 | 0.875 | 247.625 | 4.0652 | 55.5246 | 307.2148 | 307.2148 | 0 | 1.6982 | 1.6982 | 0 |  | 1.8808 | 1.8808 | 583.4216 | 0 | 213.1833 |  | 187.6013 | 0 | 0 | 114.6501
Middle | 767 | 178 | 19.1 | 5.3056 | 0.88889 | 251.5556 | 5.793 | 55.5246 | 312.8732 | 312.8732 | 0 | 2.0635 | 2.0635 | 0 |  | 2.2644 | 2.2644 | 585.6861 | 0 | 213.1833 |  | 187.6013 | 0 | 0 | 114.6501
Middle | 768 | 179 | 22.4 | 6.2222 | 0.90278 | 255.4861 | 7.9678 | 55.5246 | 318.9785 | 318.9785 | 0 | 2.4654 | 2.4654 | 0 |  | 2.8686 | 2.8686 | 588.5546 | 0 | 213.1833 |  | 187.6013 | 0 | 0 | 114.6501
Middle | 769 | 180 | 25.6 | 7.1111 | 1.0694 | 302.6528 | 10.4069 | 55.5246 | 368.5843 | 368.5843 | 0 | 3.2718 | 3.2718 | 0 |  | 4.004 | 4.004 | 592.5586 | 0 | 213.1833 |  | 187.6013 | 0 | 0 | 114.6501
Middle | 770 | 181 | 30.1 | 8.3611 | 1.3472 | 381.2639 | 14.3871 | 55.5246 | 451.1756 | 451.1756 | 0 | 4.7362 | 4.7362 | 0 |  | 5.1968 | 5.1968 | 597.7554 | 0 | 213.1833 |  | 187.6013 | 0 | 0 | 114.6501
Middle | 771 | 182 | 35.3 | 9.8056 | 1.3611 | 385.1944 | 19.7874 | 55.5246 | 460.5065 | 460.5065 | 0 | 5.6575 | 5.6575 | 0 |  | 5.8864 | 5.8864 | 603.6418 | 0 | 213.1833 |  | 187.6013 | 0 | 0 | 114.6501
Middle | 772 | 183 | 39.9 | 11.0833 | 1.2778 | 361.6111 | 25.2805 | 55.5246 | 442.4162 | 442.4162 | 0 | 6.1152 | 6.1152 | 0 |  | 5.9996 | 5.9996 | 609.6414 | 0 | 213.1833 |  | 187.6013 | 0 | 0 | 114.6501
Middle | 773 | 184 | 44.5 | 12.3611 | 1.0556 | 298.7222 | 31.4456 | 55.5246 | 385.6925 | 385.6925 | 0 | 5.884 | 5.884 | 0 |  | 5.706 | 5.706 | 615.3474 | 0 | 213.1833 |  | 187.6013 | 0 | 0 | 114.6501
Middle | 774 | 185 | 47.5 | 13.1944 | 0.88889 | 251.5556 | 35.8284 | 55.5246 | 342.9086 | 342.9086 | 0 | 5.528 | 5.528 | 0 |  | 5.8358 | 5.8358 | 621.1833 | 0 | 213.1833 |  | 187.6013 | 0 | 0 | 114.6501
Middle | 775 | 186 | 50.9 | 14.1389 | 0.91667 | 259.4167 | 41.1411 | 55.5246 | 356.0824 | 356.0824 | 0 | 6.1436 | 6.1436 | 0 |  | 5.9152 | 5.9152 | 627.0985 | 0 | 213.1833 |  | 187.6013 | 0 | 0 | 114.6501
Middle | 776 | 187 | 54.1 | 15.0278 | 0.75 | 212.25 | 46.4767 | 55.5246 | 314.2513 | 314.2513 | 0 | 5.6869 | 5.6869 | 0 |  | 5.2723 | 5.2723 | 632.3708 | 0 | 213.1833 |  | 187.6013 | 0 | 0 | 114.6501
Middle | 777 | 188 | 56.3 | 15.6389 | 0.55556 | 157.2222 | 50.3335 | 55.5246 | 263.0803 | 263.0803 | 0 | 4.8577 | 4.8577 | 0 |  | 4.7552 | 4.7552 | 637.126 | 0 | 213.1833 |  | 187.6013 | 0 | 0 | 114.6501
Middle | 778 | 189 | 58.1 | 16.1389 | 0.48611 | 137.5694 | 53.6034 | 55.5246 | 246.6975 | 246.6975 | 0 | 4.6527 | 4.6527 | 0 |  | 4.5346 | 4.5346 | 641.6606 | 0 | 213.1833 |  | 187.6013 | 0 | 0 | 114.6501
Middle | 779 | 190 | 59.8 | 16.6111 | 0.41667 | 117.9167 | 56.7862 | 55.5246 | 230.2275 | 230.2275 | 0 | 4.4166 | 4.4166 | 0 |  | 4.1817 | 4.1817 | 645.8423 | 0 | 213.1833 |  | 187.6013 | 0 | 0 | 114.6501
Middle | 780 | 191 | 61.1 | 16.9722 | 0.31944 | 90.4028 | 59.282 | 55.5246 | 205.2094 | 205.2094 | 0 | 3.9468 | 3.9468 | 0 |  | 3.731 | 3.731 | 649.5733 | 0 | 213.1833 |  | 187.6013 | 0 | 0 | 114.6501
Middle | 781 | 192 | 62.1 | 17.25 | 0.23611 | 66.8194 | 61.2384 | 55.5246 | 183.5824 | 183.5824 | 0 | 3.5153 | 3.5153 | 0 |  | 3.324 | 3.324 | 652.8973 | 0 | 213.1833 |  | 187.6013 | 0 | 0 | 114.6501
Middle | 782 | 193 | 62.8 | 17.4444 | 0.16667 | 47.1667 | 62.6267 | 55.5246 | 165.318 | 165.318 | 0 | 3.1327 | 3.1327 | 0 |  | 2.9739 | 2.9739 | 655.8712 | 0 | 213.1833 |  | 187.6013 | 0 | 0 | 114.6501
Middle | 783 | 194 | 63.3 | 17.5833 | 0.11111 | 31.4444 | 63.6279 | 55.5246 | 150.597 | 150.597 | 0 | 2.8152 | 2.8152 | 0 |  | 2.782 | 2.782 | 658.6532 | 0 | 213.1833 |  | 187.6013 | 0 | 0 | 114.6501
Middle | 784 | 195 | 63.6 | 17.6667 | 0.097222 | 27.5139 | 64.2325 | 55.5246 | 147.271 | 147.271 | 0 | 2.7488 | 2.7488 | 0 |  | 2.9466 | 2.9466 | 661.5998 | 0 | 213.1833 |  | 187.6013 | 0 | 0 | 114.6501
Middle | 785 | 196 | 64 | 17.7778 | 0.15278 | 43.2361 | 65.043 | 55.5246 | 163.8037 | 163.8037 | 0 | 3.1445 | 3.1445 | 0 |  | 3.2205 | 3.2205 | 664.8203 | 0 | 213.1833 |  | 187.6013 | 0 | 0 | 114.6501
Middle | 786 | 197 | 64.7 | 17.9722 | 0.16667 | 47.1667 | 66.4736 | 55.5246 | 169.1648 | 169.1648 | 0 | 3.2966 | 3.2966 | 0 |  | 3.0405 | 3.0405 | 667.8608 | 0 | 213.1833 |  | 187.6013 | 0 | 0 | 114.6501
Middle | 787 | 198 | 65.2 | 18.1111 | 0.083333 | 23.5833 | 67.5049 | 55.5246 | 146.6129 | 146.6129 | 0 | 2.7845 | 2.7845 | 0 |  | 2.5563 | 2.5563 | 670.4171 | 0 | 213.1833 |  | 187.6013 | 0 | 0 | 114.6501
Middle | 788 | 199 | 65.3 | 18.1389 | 0.013889 | 3.9306 | 67.7122 | 55.5246 | 127.1673 | 127.1673 | 0 | 2.3282 | 2.3282 | 0 |  | 2.3282 | 2.3282 | 672.7454 | 0 | 213.1833 |  | 187.6013 | 0 | 0 | 114.6501
Middle | 789 | 200 | 65.3 | 18.1389 | 0.013889 | 3.9306 | 67.7122 | 55.5246 | 127.1673 | 127.1673 | 0 | 2.3282 | 2.3282 | 0 |  | 2.4714 | 2.4714 | 675.2168 | 0 | 213.1833 |  | 187.6013 | 0 | 0 | 114.6501
Middle | 790 | 201 | 65.4 | 18.1667 | 0.055556 | 15.7222 | 67.9197 | 55.5246 | 139.1665 | 139.1665 | 0 | 2.6145 | 2.6145 | 0 |  | 2.7197 | 2.7197 | 677.9364 | 0 | 213.1833 |  | 187.6013 | 0 | 0 | 114.6501
Middle | 791 | 202 | 65.7 | 18.25 | 0.083333 | 23.5833 | 68.5443 | 55.5246 | 147.6522 | 147.6522 | 0 | 2.8248 | 2.8248 | 0 |  | 2.5085 | 2.5085 | 680.4449 | 0 | 213.1833 |  | 187.6013 | 0 | 0 | 114.6501
Middle | 792 | 203 | 66 | 18.3333 | -0.013889 | -3.9306 | 69.1717 | 55.5246 | 120.7657 | 120.7657 | 0 | 2.1923 | 2.1923 | 0 |  | 1.0586 | 1.0586 | 681.5036 | 0 | 213.1833 |  | 187.6013 | 0 | 0 | 114.6501
Middle | 793 | 204 | 65.6 | 18.2222 | -0.34722 | -98.2639 | 68.3358 | 55.5246 | 25.5965 | 25.5965 | 0 | -0.074959 | 0 | 0.074959 |  | -1.6467 | 0 | 681.5036 | 1.6467 | 214.83 | 25.2917 | 189.0504 | 0.040313 | 0.8856 | 115.5357
Middle | 794 | 205 | 63.5 | 17.6389 | -0.81944 | -231.9028 | 64.0306 | 55.5246 | -112.3475 | 0 | 112.3475 | -3.2185 | 0 | 3.2185 | 25.4356 | -4.4571 | 0 | 681.5036 | 4.4571 | 219.2872 |  | 192.9727 | 1.7309 | 2.397 | 117.9327
Middle | 795 | 206 | 59.7 | 16.5833 | -1.2361 | -349.8194 | 56.5964 | 55.5246 | -237.6984 | 0 | 237.6984 | -5.6958 | 0 | 5.6958 |  | -6.105 | 0 | 681.5036 | 6.105 | 225.3922 |  | 198.3451 | 3.0632 | 3.2833 | 121.216
Middle | 796 | 207 | 54.6 | 15.1667 | -1.4444 | -408.7778 | 47.3397 | 55.5246 | -305.9135 | 0 | 305.9135 | -6.5142 | 0 | 6.5142 |  | -6.0126 | 0 | 681.5036 | 6.0126 | 231.4047 |  | 203.6362 | 3.5033 | 3.2336 | 124.4496
Middle | 797 | 208 | 49.3 | 13.6944 | -1.3472 | -381.2639 | 38.5953 | 55.5246 | -287.144 | 0 | 287.144 | -5.5109 | 0 | 5.5109 |  | -4.4441 | 0 | 681.5036 | 4.4441 | 235.8488 |  | 207.547 | 2.9638 | 2.3901 | 126.8396
Middle | 798 | 209 | 44.9 | 12.4722 | -0.97222 | -275.1389 | 32.0135 | 55.5246 | -187.6008 | 0 | 187.6008 | -3.3773 | 0 | 3.3773 |  | -2.2481 | 0 | 681.5036 | 2.2481 | 238.097 |  | 209.5253 | 1.8163 | 1.209 | 128.0487
Middle | 799 | 210 | 42.3 | 11.75 | -0.48611 | -137.5694 | 28.4133 | 55.5246 | -53.6316 | 0 | 53.6316 | -1.1189 | 0 | 1.1189 |  | -0.37803 | 0 | 681.5036 | 0.37803 | 238.475 |  | 209.858 | 0.60175 | 0.2033 | 128.252
Middle | 800 | 211 | 41.4 | 11.5 | -0.13889 | -39.3056 | 27.2171 | 55.5246 | 43.4361 | 43.4361 | 0 | 0.36285 | 0.36285 | 0 |  | 0.86083 | 0.86083 | 682.3644 | 0 | 238.475 |  | 209.858 | 0 | 0 | 128.252
Middle | 801 | 212 | 41.3 | 11.4722 | 0.097222 | 27.5139 | 27.0857 | 55.5246 | 110.1242 | 110.1242 | 0 | 1.3588 | 1.3588 | 0 |  | 2.1863 | 2.1863 | 684.5507 | 0 | 238.475 |  | 209.858 | 0 | 0 | 128.252
Middle | 802 | 213 | 42.1 | 11.6944 | 0.47222 | 133.6389 | 28.1452 | 55.5246 | 217.3087 | 217.3087 | 0 | 3.0138 | 3.0138 | 0 |  | 4.0508 | 4.0508 | 688.6015 | 0 | 238.475 |  | 209.858 | 0 | 0 | 128.252
Middle | 803 | 214 | 44.7 | 12.4167 | 0.875 | 247.625 | 31.7289 | 55.5246 | 334.8785 | 334.8785 | 0 | 5.0877 | 5.0877 | 0 |  | 5.4727 | 5.4727 | 694.0742 | 0 | 238.475 |  | 209.858 | 0 | 0 | 128.252
Middle | 804 | 215 | 48.4 | 13.4444 | 0.93056 | 263.3472 | 37.199 | 55.5246 | 356.0708 | 356.0708 | 0 | 5.8577 | 5.8577 | 0 |  | 5.1961 | 5.1961 | 699.2703 | 0 | 238.475 |  | 209.858 | 0 | 0 | 128.252
Middle | 805 | 216 | 51.4 | 14.2778 | 0.59722 | 169.0139 | 41.9533 | 55.5246 | 266.4918 | 266.4918 | 0 | 4.5345 | 4.5345 | 0 |  | 3.596 | 3.596 | 702.8662 | 0 | 238.475 |  | 209.858 | 0 | 0 | 128.252
Middle | 806 | 217 | 52.7 | 14.6389 | 0.22222 | 62.8889 | 44.1023 | 55.5246 | 162.5158 | 162.5158 | 0 | 2.6574 | 2.6574 | 0 |  | 1.9904 | 1.9904 | 704.8566 | 0 | 238.475 |  | 209.858 | 0 | 0 | 128.252
Middle | 807 | 218 | 53 | 14.7222 | -0.027778 | -7.8611 | 44.6059 | 55.5246 | 92.2694 | 92.2694 | 0 | 1.3234 | 1.3234 | 0 |  | 0.75118 | 0.75118 | 705.6078 | 0 | 238.475 |  | 209.858 | 0 | 0 | 128.252
Middle | 808 | 219 | 52.5 | 14.5833 | -0.23611 | -66.8194 | 43.7682 | 55.5246 | 32.4734 | 32.4734 | 0 | 0.17895 | 0.17895 | 0 |  | -0.23839 | 0 | 705.6078 | 0.23839 | 238.7134 | 25.3571 | 210.0678 | 0 | 0.12821 | 128.3802
Middle | 809 | 220 | 51.3 | 14.25 | -0.38889 | -110.0556 | 41.7903 | 55.5246 | -12.7407 | 0 | 12.7407 | -0.65573 | 0 | 0.65573 | 25.5885 | -1.0519 | 0 | 705.6078 | 1.0519 | 239.7653 |  | 210.9934 | 0.35265 | 0.56571 | 128.9459
Middle | 810 | 221 | 49.7 | 13.8056 | -0.54167 | -153.2917 | 39.2241 | 55.5246 | -58.543 | 0 | 58.543 | -1.4481 | 0 | 1.4481 |  | -2.1456 | 0 | 705.6078 | 2.1456 | 241.9109 |  | 212.8816 | 0.77877 | 1.1539 | 130.0998
Middle | 811 | 222 | 47.4 | 13.1667 | -0.83333 | -235.8333 | 35.6777 | 55.5246 | -144.631 | 0 | 144.631 | -2.8431 | 0 | 2.8431 |  | -3.2928 | 0 | 705.6078 | 3.2928 | 245.2037 |  | 215.7793 | 1.529 | 1.7709 | 131.8707
Middle | 812 | 223 | 43.7 | 12.1389 | -1.0694 | -302.6528 | 30.3252 | 55.5246 | -216.803 | 0 | 216.803 | -3.7425 | 0 | 3.7425 |  | -3.7416 | 0 | 705.6078 | 3.7416 | 248.9453 |  | 219.0719 | 2.0127 | 2.0122 | 133.8829
Middle | 813 | 224 | 39.7 | 11.0278 | -1.1389 | -322.3056 | 25.0277 | 55.5246 | -241.7532 | 0 | 241.7532 | -3.7406 | 0 | 3.7406 |  | -3.6685 | 0 | 705.6078 | 3.6685 | 252.6138 |  | 222.3001 | 2.0117 | 1.9729 | 135.8558
Middle | 814 | 225 | 35.5 | 9.8611 | -1.1944 | -338.0278 | 20.0123 | 55.5246 | -262.4909 | 0 | 262.4909 | -3.5963 | 0 | 3.5963 |  | -3.5262 | 0 | 705.6078 | 3.5262 | 256.14 |  | 225.4032 | 1.9341 | 1.8964 | 137.7522
Middle | 815 | 226 | 31.1 | 8.6389 | -1.2778 | -361.6111 | 15.3589 | 55.5246 | -290.7276 | 0 | 290.7276 | -3.4561 | 0 | 3.4561 |  | -3.2054 | 0 | 705.6078 | 3.2054 | 259.3453 |  | 228.2239 | 1.8587 | 1.7238 | 139.476
Middle | 816 | 227 | 26.3 | 7.3056 | -1.2778 | -361.6111 | 10.9838 | 55.5246 | -295.1027 | 0 | 295.1027 | -2.9546 | 0 | 2.9546 |  | -2.5776 | 0 | 705.6078 | 2.5776 | 261.9229 |  | 230.4922 | 1.589 | 1.3862 | 140.8623
Middle | 817 | 228 | 21.9 | 6.0833 | -1.1528 | -326.2361 | 7.616 | 55.5246 | -263.0955 | 0 | 263.0955 | -2.2005 | 0 | 2.2005 |  | -1.5757 | 0 | 705.6078 | 1.5757 | 263.4986 |  | 231.8788 | 1.1835 | 0.8474 | 141.7097
Middle | 818 | 229 | 18 | 5 | -0.68056 | -192.5972 | 5.145 | 55.5246 | -131.9276 | 0 | 131.9276 | -0.9508 | 0 | 0.9508 |  | -0.33346 | 0 | 705.6078 | 0.33346 | 263.8321 |  | 232.1722 | 0.51134 | 0.17934 | 141.889
Middle | 819 | 230 | 17 | 4.7222 | 0 | 0 | 4.5892 | 55.5246 | 60.1138 | 60.1138 | 0 | 0.28387 | 0.28387 | 0 |  | 0.85669 | 0.85669 | 706.4645 | 0 | 263.8321 |  | 232.1722 | 0 | 0 | 141.889
Middle | 820 | 231 | 18 | 5 | 0.61111 | 172.9444 | 5.145 | 55.5246 | 233.614 | 233.614 | 0 | 1.4295 | 1.4295 | 0 |  | 1.936 | 1.936 | 708.4005 | 0 | 263.8321 |  | 232.1722 | 0 | 0 | 141.889
Middle | 821 | 232 | 21.4 | 5.9444 | 0.94444 | 267.2778 | 7.2722 | 55.5246 | 330.0746 | 330.0746 | 0 | 2.4425 | 2.4425 | 0 |  | 2.5922 | 2.5922 | 710.9927 | 0 | 263.8321 |  | 232.1722 | 0 | 0 | 141.889
Middle | 822 | 233 | 24.8 | 6.8889 | 0.90278 | 255.4861 | 9.7666 | 55.5246 | 320.7773 | 320.7773 | 0 | 2.7419 | 2.7419 | 0 |  | 2.8242 | 2.8242 | 713.8169 | 0 | 263.8321 |  | 232.1722 | 0 | 0 | 141.889
Middle | 823 | 234 | 27.9 | 7.75 | 0.83333 | 235.8333 | 12.3609 | 55.5246 | 303.7188 | 303.7188 | 0 | 2.9064 | 2.9064 | 0 |  | 2.872 | 2.872 | 716.6889 | 0 | 263.8321 |  | 232.1722 | 0 | 0 | 141.889
Middle | 824 | 235 | 30.8 | 8.5556 | 0.70833 | 200.4583 | 15.0641 | 55.5246 | 271.047 | 271.047 | 0 | 2.8375 | 2.8375 | 0 |  | 2.7614 | 2.7614 | 719.4502 | 0 | 263.8321 |  | 232.1722 | 0 | 0 | 141.889
Middle | 825 | 236 | 33 | 9.1667 | 0.59722 | 169.0139 | 17.2929 | 55.5246 | 241.8314 | 241.8314 | 0 | 2.6852 | 2.6852 | 0 |  | 2.7318 | 2.7318 | 722.1821 | 0 | 263.8321 |  | 232.1722 | 0 | 0 | 141.889
Middle | 826 | 237 | 35.1 | 9.75 | 0.56944 | 161.1528 | 19.5639 | 55.5246 | 236.2412 | 236.2412 | 0 | 2.7784 | 2.7784 | 0 |  | 2.7903 | 2.7903 | 724.9723 | 0 | 263.8321 |  | 232.1722 | 0 | 0 | 141.889
Middle | 827 | 238 | 37.1 | 10.3056 | 0.52778 | 149.3611 | 21.8569 | 55.5246 | 226.7426 | 226.7426 | 0 | 2.8021 | 2.8021 | 0 |  | 3.0201 | 3.0201 | 727.9924 | 0 | 263.8321 |  | 232.1722 | 0 | 0 | 141.889
Middle | 828 | 239 | 38.9 | 10.8056 | 0.59722 | 169.0139 | 24.0292 | 55.5246 | 248.5677 | 248.5677 | 0 | 3.2381 | 3.2381 | 0 |  | 3.5959 | 3.5959 | 731.5884 | 0 | 263.8321 |  | 232.1722 | 0 | 0 | 141.889
Middle | 829 | 240 | 41.4 | 11.5 | 0.70833 | 200.4583 | 27.2171 | 55.5246 | 283.2 | 283.2 | 0 | 3.9538 | 3.9538 | 0 |  | 4.0369 | 4.0369 | 735.6253 | 0 | 263.8321 |  | 232.1722 | 0 | 0 | 141.889
Middle | 830 | 241 | 44 | 12.2222 | 0.68056 | 192.5972 | 30.743 | 55.5246 | 278.8648 | 278.8648 | 0 | 4.1201 | 4.1201 | 0 |  | 3.8539 | 3.8539 | 739.4792 | 0 | 263.8321 |  | 232.1722 | 0 | 0 | 141.889
Middle | 831 | 242 | 46.3 | 12.8611 | 0.51389 | 145.4306 | 34.041 | 55.5246 | 234.9962 | 234.9962 | 0 | 3.5878 | 3.5878 | 0 |  | 3.0455 | 3.0455 | 742.5247 | 0 | 263.8321 |  | 232.1722 | 0 | 0 | 141.889
Middle | 832 | 243 | 47.7 | 13.25 | 0.26389 | 74.6806 | 36.1308 | 55.5246 | 166.3359 | 166.3359 | 0 | 2.5031 | 2.5031 | 0 |  | 2.2129 | 2.2129 | 744.7376 | 0 | 263.8321 |  | 232.1722 | 0 | 0 | 141.889
Middle | 833 | 244 | 48.2 | 13.3889 | 0.13889 | 39.3056 | 36.8922 | 55.5246 | 131.7223 | 131.7223 | 0 | 1.9227 | 1.9227 | 0 |  | 1.9725 | 1.9725 | 746.7102 | 0 | 263.8321 |  | 232.1722 | 0 | 0 | 141.889
Middle | 834 | 245 | 48.7 | 13.5278 | 0.15278 | 43.2361 | 37.6616 | 55.5246 | 136.4223 | 136.4223 | 0 | 2.0223 | 2.0223 | 0 |  | 2.0412 | 2.0412 | 748.7514 | 0 | 263.8321 |  | 232.1722 | 0 | 0 | 141.889
Middle | 835 | 246 | 49.3 | 13.6944 | 0.15278 | 43.2361 | 38.5953 | 55.5246 | 137.356 | 137.356 | 0 | 2.06 | 2.06 | 0 |  | 2.0051 | 2.0051 | 750.7565 | 0 | 263.8321 |  | 232.1722 | 0 | 0 | 141.889
Middle | 836 | 247 | 49.8 | 13.8333 | 0.125 | 35.375 | 39.3821 | 55.5246 | 130.2817 | 130.2817 | 0 | 1.9502 | 1.9502 | 0 |  | 2.0338 | 2.0338 | 752.7903 | 0 | 263.8321 |  | 232.1722 | 0 | 0 | 141.889
Middle | 837 | 248 | 50.2 | 13.9444 | 0.15278 | 43.2361 | 40.0173 | 55.5246 | 138.778 | 138.778 | 0 | 2.1175 | 2.1175 | 0 |  | 2.3211 | 2.3211 | 755.1114 | 0 | 263.8321 |  | 232.1722 | 0 | 0 | 141.889
Middle | 838 | 249 | 50.9 | 14.1389 | 0.22222 | 62.8889 | 41.1411 | 55.5246 | 159.5546 | 159.5546 | 0 | 2.5248 | 2.5248 | 0 |  | 2.5576 | 2.5576 | 757.6691 | 0 | 263.8321 |  | 232.1722 | 0 | 0 | 141.889
Middle | 839 | 250 | 51.8 | 14.3889 | 0.22222 | 62.8889 | 42.6089 | 55.5246 | 161.0223 | 161.0223 | 0 | 2.5905 | 2.5905 | 0 |  | 2.5792 | 2.5792 | 760.2482 | 0 | 263.8321 |  | 232.1722 | 0 | 0 | 141.889
Middle | 840 | 251 | 52.5 | 14.5833 | 0.20833 | 58.9583 | 43.7682 | 55.5246 | 158.2512 | 158.2512 | 0 | 2.5678 | 2.5678 | 0 |  | 2.7868 | 2.7868 | 763.035 | 0 | 263.8321 |  | 232.1722 | 0 | 0 | 141.889
Middle | 841 | 252 | 53.3 | 14.8056 | 0.27778 | 78.6111 | 45.1123 | 55.5246 | 179.248 | 179.248 | 0 | 3.0058 | 3.0058 | 0 |  | 3.2101 | 3.2101 | 766.2451 | 0 | 263.8321 |  | 232.1722 | 0 | 0 | 141.889
Middle | 842 | 253 | 54.5 | 15.1389 | 0.33333 | 94.3333 | 47.1665 | 55.5246 | 197.0244 | 197.0244 | 0 | 3.4145 | 3.4145 | 0 |  | 3.31 | 3.31 | 769.5551 | 0 | 263.8321 |  | 232.1722 | 0 | 0 | 141.889
Middle | 843 | 254 | 55.7 | 15.4722 | 0.27778 | 78.6111 | 49.2664 | 55.5246 | 183.4021 | 183.4021 | 0 | 3.2054 | 3.2054 | 0 |  | 2.8781 | 2.8781 | 772.4332 | 0 | 263.8321 |  | 232.1722 | 0 | 0 | 141.889
Middle | 844 | 255 | 56.5 | 15.6944 | 0.15278 | 43.2361 | 50.6917 | 55.5246 | 149.4525 | 149.4525 | 0 | 2.5507 | 2.5507 | 0 |  | 2.3195 | 2.3195 | 774.7526 | 0 | 263.8321 |  | 232.1722 | 0 | 0 | 141.889
Middle | 845 | 256 | 56.8 | 15.7778 | 0.069444 | 19.6528 | 51.2315 | 55.5246 | 126.4089 | 126.4089 | 0 | 2.0882 | 2.0882 | 0 |  | 2.0542 | 2.0542 | 776.8068 | 0 | 263.8321 |  | 232.1722 | 0 | 0 | 141.889
Middle | 846 | 257 | 57 | 15.8333 | 0.055556 | 15.7222 | 51.5929 | 55.5246 | 122.8397 | 122.8397 | 0 | 2.0202 | 2.0202 | 0 |  | 2.1487 | 2.1487 | 778.9555 | 0 | 263.8321 |  | 232.1722 | 0 | 0 | 141.889
Middle | 847 | 258 | 57.2 | 15.8889 | 0.097222 | 27.5139 | 51.9556 | 55.5246 | 134.9941 | 134.9941 | 0 | 2.2771 | 2.2771 | 0 |  | 2.6225 | 2.6225 | 781.578 | 0 | 263.8321 |  | 232.1722 | 0 | 0 | 141.889
Middle | 848 | 259 | 57.7 | 16.0278 | 0.20833 | 58.9583 | 52.8679 | 55.5246 | 167.3508 | 167.3508 | 0 | 2.968 | 2.968 | 0 |  | 3.3844 | 3.3844 | 784.9624 | 0 | 263.8321 |  | 232.1722 | 0 | 0 | 141.889
Middle | 849 | 260 | 58.7 | 16.3056 | 0.33333 | 94.3333 | 54.7163 | 55.5246 | 204.5742 | 204.5742 | 0 | 3.8008 | 3.8008 | 0 |  | 3.8681 | 3.8681 | 788.8305 | 0 | 263.8321 |  | 232.1722 | 0 | 0 | 141.889
Middle | 850 | 261 | 60.1 | 16.6944 | 0.33333 | 94.3333 | 57.3574 | 55.5246 | 207.2153 | 207.2153 | 0 | 3.9355 | 3.9355 | 0 |  | 3.6371 | 3.6371 | 792.4676 | 0 | 263.8321 |  | 232.1722 | 0 | 0 | 141.889
Middle | 851 | 262 | 61.1 | 16.9722 | 0.22222 | 62.8889 | 59.282 | 55.5246 | 177.6955 | 177.6955 | 0 | 3.3386 | 3.3386 | 0 |  | 3.1896 | 3.1896 | 795.6571 | 0 | 263.8321 |  | 232.1722 | 0 | 0 | 141.889
Middle | 852 | 263 | 61.7 | 17.1389 | 0.16667 | 47.1667 | 60.452 | 55.5246 | 163.1433 | 163.1433 | 0 | 3.0405 | 3.0405 | 0 |  | 3.0655 | 3.0655 | 798.7226 | 0 | 263.8321 |  | 232.1722 | 0 | 0 | 141.889
Middle | 853 | 264 | 62.3 | 17.3056 | 0.16667 | 47.1667 | 61.6334 | 55.5246 | 164.3247 | 164.3247 | 0 | 3.0905 | 3.0905 | 0 |  | 3.0264 | 3.0264 | 801.749 | 0 | 263.8321 |  | 232.1722 | 0 | 0 | 141.889
Middle | 854 | 265 | 62.9 | 17.4722 | 0.13889 | 39.3056 | 62.8263 | 55.5246 | 157.6565 | 157.6565 | 0 | 2.9622 | 2.9622 | 0 |  | 2.7537 | 2.7537 | 804.5027 | 0 | 263.8321 |  | 232.1722 | 0 | 0 | 141.889
Middle | 855 | 266 | 63.3 | 17.5833 | 0.069444 | 19.6528 | 63.6279 | 55.5246 | 138.8053 | 138.8053 | 0 | 2.5451 | 2.5451 | 0 |  | 2.4137 | 2.4137 | 806.9164 | 0 | 263.8321 |  | 232.1722 | 0 | 0 | 141.889
Middle | 856 | 267 | 63.4 | 17.6111 | 0.027778 | 7.8611 | 63.8291 | 55.5246 | 127.2148 | 127.2148 | 0 | 2.2823 | 2.2823 | 0 |  | 2.6921 | 2.6921 | 809.6086 | 0 | 263.8321 |  | 232.1722 | 0 | 0 | 141.889
Middle | 857 | 268 | 63.5 | 17.6389 | 0.15278 | 43.2361 | 64.0306 | 55.5246 | 162.7913 | 162.7913 | 0 | 3.102 | 3.102 | 0 |  | 3.695 | 3.695 | 813.3035 | 0 | 263.8321 |  | 232.1722 | 0 | 0 | 141.889
Middle | 858 | 269 | 64.5 | 17.9167 | 0.31944 | 90.4028 | 66.0632 | 55.5246 | 211.9906 | 211.9906 | 0 | 4.2879 | 4.2879 | 0 |  | 4.3557 | 4.3557 | 817.6592 | 0 | 263.8321 |  | 232.1722 | 0 | 0 | 141.889
Middle | 859 | 270 | 65.8 | 18.2778 | 0.31944 | 90.4028 | 68.7531 | 55.5246 | 214.6805 | 214.6805 | 0 | 4.4235 | 4.4235 | 0 |  | 4.1442 | 4.1442 | 821.8034 | 0 | 263.8321 |  | 232.1722 | 0 | 0 | 141.889
Middle | 860 | 271 | 66.8 | 18.5556 | 0.22222 | 62.8889 | 70.8587 | 55.5246 | 189.2722 | 189.2722 | 0 | 3.8649 | 3.8649 | 0 |  | 4.0859 | 4.0859 | 825.8893 | 0 | 263.8321 |  | 232.1722 | 0 | 0 | 141.889
Middle | 861 | 272 | 67.4 | 18.7222 | 0.27778 | 78.6111 | 72.1373 | 55.5246 | 206.2731 | 206.2731 | 0 | 4.3069 | 4.3069 | 0 |  | 5.2121 | 5.2121 | 831.1014 | 0 | 263.8321 |  | 232.1722 | 0 | 0 | 141.889
Middle | 862 | 273 | 68.8 | 19.1111 | 0.51389 | 145.4306 | 75.1653 | 55.5246 | 276.1204 | 276.1204 | 0 | 6.1173 | 6.1173 | 0 |  | 6.1689 | 6.1689 | 837.2703 | 0 | 263.8321 |  | 232.1722 | 0 | 0 | 141.889
Middle | 863 | 274 | 71.1 | 19.75 | 0.48611 | 137.5694 | 80.2749 | 55.5246 | 273.3689 | 273.3689 | 0 | 6.2205 | 6.2205 | 0 |  | 5.3752 | 5.3752 | 842.6455 | 0 | 263.8321 |  | 232.1722 | 0 | 0 | 141.889
Middle | 864 | 275 | 72.3 | 20.0833 | 0.23611 | 66.8194 | 83.0074 | 55.5246 | 205.3515 | 205.3515 | 0 | 4.5299 | 4.5299 | 0 |  | 4.2466 | 4.2466 | 846.8921 | 0 | 263.8321 |  | 232.1722 | 0 | 0 | 141.889
Middle | 865 | 276 | 72.8 | 20.2222 | 0.15278 | 43.2361 | 84.1595 | 55.5246 | 182.9202 | 182.9202 | 0 | 3.9634 | 3.9634 | 0 |  | 4.3592 | 4.3592 | 851.2514 | 0 | 263.8321 |  | 232.1722 | 0 | 0 | 141.889
Middle | 866 | 277 | 73.4 | 20.3889 | 0.25 | 70.75 | 85.5525 | 55.5246 | 211.8271 | 211.8271 | 0 | 4.7551 | 4.7551 | 0 |  | 5.2475 | 5.2475 | 856.4988 | 0 | 263.8321 |  | 232.1722 | 0 | 0 | 141.889
Middle | 867 | 278 | 74.6 | 20.7222 | 0.36111 | 102.1944 | 88.3727 | 55.5246 | 246.0917 | 246.0917 | 0 | 5.7399 | 5.7399 | 0 |  | 5.5049 | 5.5049 | 862.0037 | 0 | 263.8321 |  | 232.1722 | 0 | 0 | 141.889
Middle | 868 | 279 | 76 | 21.1111 | 0.27778 | 78.6111 | 91.7207 | 55.5246 | 225.8565 | 225.8565 | 0 | 5.2699 | 5.2699 | 0 |  | 4.4892 | 4.4892 | 866.4929 | 0 | 263.8321 |  | 232.1722 | 0 | 0 | 141.889
Middle | 869 | 280 | 76.6 | 21.2778 | 0.069444 | 19.6528 | 93.1747 | 55.5246 | 168.3521 | 168.3521 | 0 | 3.7086 | 3.7086 | 0 |  | 3.2141 | 3.2141 | 869.707 | 0 | 263.8321 |  | 232.1722 | 0 | 0 | 141.889
Middle | 870 | 281 | 76.5 | 21.25 | -0.055556 | -15.7222 | 92.9316 | 55.5246 | 132.7339 | 132.7339 | 0 | 2.7196 | 2.7196 | 0 |  | 2.544 | 2.544 | 872.251 | 0 | 263.8321 |  | 232.1722 | 0 | 0 | 141.889
Middle | 871 | 282 | 76.2 | 21.1667 | -0.097222 | -27.5139 | 92.2041 | 55.5246 | 120.2148 | 120.2148 | 0 | 2.3685 | 2.3685 | 0 |  | 2.2982 | 2.2982 | 874.5492 | 0 | 263.8321 |  | 232.1722 | 0 | 0 | 141.889
Middle | 872 | 283 | 75.8 | 21.0556 | -0.11111 | -31.4444 | 91.2386 | 55.5246 | 115.3188 | 115.3188 | 0 | 2.2279 | 2.2279 | 0 |  | 2.1048 | 2.1048 | 876.654 | 0 | 263.8321 |  | 232.1722 | 0 | 0 | 141.889
Middle | 873 | 284 | 75.4 | 20.9444 | -0.13889 | -39.3056 | 90.2782 | 55.5246 | 106.4973 | 106.4973 | 0 | 1.9816 | 1.9816 | 0 |  | 1.693 | 1.693 | 878.3469 | 0 | 263.8321 |  | 232.1722 | 0 | 0 | 141.889
Middle | 874 | 285 | 74.8 | 20.7778 | -0.20833 | -58.9583 | 88.8472 | 55.5246 | 85.4134 | 85.4134 | 0 | 1.4043 | 1.4043 | 0 |  | 1.0588 | 1.0588 | 879.4057 | 0 | 263.8321 |  | 232.1722 | 0 | 0 | 141.889
Middle | 875 | 286 | 73.9 | 20.5278 | -0.29167 | -82.5417 | 86.722 | 55.5246 | 59.7049 | 59.7049 | 0 | 0.71331 | 0.71331 | 0 |  | 0.42087 | 0.42087 | 879.8266 | 0 | 263.8321 |  | 232.1722 | 0 | 0 | 141.889
Middle | 876 | 287 | 72.7 | 20.1944 | -0.36111 | -102.1944 | 83.9284 | 55.5246 | 37.2586 | 37.2586 | 0 | 0.12844 | 0.12844 | 0 |  | 0.24758 | 0.24758 | 880.0742 | 0 | 263.8321 |  | 232.1722 | 0 | 0 | 141.889
Middle | 877 | 288 | 71.3 | 19.8056 | -0.31944 | -90.4028 | 80.7271 | 55.5246 | 45.8489 | 45.8489 | 0 | 0.36671 | 0.36671 | 0 |  | 0.84512 | 0.84512 | 880.9193 | 0 | 263.8321 |  | 232.1722 | 0 | 0 | 141.889
Middle | 878 | 289 | 70.4 | 19.5556 | -0.18056 | -51.0972 | 78.702 | 55.5246 | 83.1294 | 83.1294 | 0 | 1.3235 | 1.3235 | 0 |  | 1.759 | 1.759 | 882.6783 | 0 | 263.8321 |  | 232.1722 | 0 | 0 | 141.889
Middle | 879 | 290 | 70 | 19.4444 | -0.055556 | -15.7222 | 77.8102 | 55.5246 | 117.6126 | 117.6126 | 0 | 2.1945 | 2.1945 | 0 |  | 1.8959 | 1.8959 | 884.5742 | 0 | 263.8321 |  | 232.1722 | 0 | 0 | 141.889
Middle | 880 | 291 | 70 | 19.4444 | -0.13889 | -39.3056 | 77.8102 | 55.5246 | 94.0292 | 94.0292 | 0 | 1.5973 | 1.5973 | 0 |  | 1.0741 | 1.0741 | 885.6483 | 0 | 263.8321 |  | 232.1722 | 0 | 0 | 141.889
Middle | 881 | 292 | 69 | 19.1667 | -0.27778 | -78.6111 | 75.6029 | 55.5246 | 52.5164 | 52.5164 | 0 | 0.55101 | 0.55101 | 0 |  | 1.0099 | 1.0099 | 886.6582 | 0 | 263.8321 |  | 232.1722 | 0 | 0 | 141.889
Middle | 882 | 293 | 68 | 18.8889 | -0.13889 | -39.3056 | 73.4274 | 55.5246 | 89.6465 | 89.6465 | 0 | 1.4688 | 1.4688 | 0 |  | 1.9523 | 1.9523 | 888.6105 | 0 | 263.8321 |  | 232.1722 | 0 | 0 | 141.889
Middle | 883 | 294 | 68 | 18.8889 | 0 | 0 | 73.4274 | 55.5246 | 128.952 | 128.952 | 0 | 2.4358 | 2.4358 | 0 |  | 2.4841 | 2.4841 | 891.0947 | 0 | 263.8321 |  | 232.1722 | 0 | 0 | 141.889
Middle | 884 | 295 | 68 | 18.8889 | 0.013889 | 3.9306 | 73.4274 | 55.5246 | 132.8826 | 132.8826 | 0 | 2.5325 | 2.5325 | 0 |  | 2.6816 | 2.6816 | 893.7763 | 0 | 263.8321 |  | 232.1722 | 0 | 0 | 141.889
Middle | 885 | 296 | 68.1 | 18.9167 | 0.055556 | 15.7222 | 73.6435 | 55.5246 | 144.8904 | 144.8904 | 0 | 2.8308 | 2.8308 | 0 |  | 2.8918 | 2.8918 | 896.6681 | 0 | 263.8321 |  | 232.1722 | 0 | 0 | 141.889
Middle | 886 | 297 | 68.4 | 19 | 0.069444 | 19.6528 | 74.2938 | 55.5246 | 149.4712 | 149.4712 | 0 | 2.9529 | 2.9529 | 0 |  | 2.8638 | 2.8638 | 899.5318 | 0 | 263.8321 |  | 232.1722 | 0 | 0 | 141.889
Middle | 887 | 298 | 68.6 | 19.0556 | 0.041667 | 11.7917 | 74.7289 | 55.5246 | 142.0452 | 142.0452 | 0 | 2.7747 | 2.7747 | 0 |  | 2.5834 | 2.5834 | 902.1153 | 0 | 263.8321 |  | 232.1722 | 0 | 0 | 141.889
Middle | 888 | 299 | 68.7 | 19.0833 | -0.013889 | -3.9306 | 74.9469 | 55.5246 | 126.541 | 126.541 | 0 | 2.3921 | 2.3921 | 0 |  | 2.141 | 2.141 | 904.2563 | 0 | 263.8321 |  | 232.1722 | 0 | 0 | 141.889
Middle | 889 | 300 | 68.5 | 19.0278 | -0.083333 | -23.5833 | 74.5112 | 55.5246 | 106.4525 | 106.4525 | 0 | 1.8899 | 1.8899 | 0 |  | 1.5857 | 1.5857 | 905.8419 | 0 | 263.8321 |  | 232.1722 | 0 | 0 | 141.889
Middle | 890 | 301 | 68.1 | 18.9167 | -0.16667 | -47.1667 | 73.6435 | 55.5246 | 82.0015 | 82.0015 | 0 | 1.2814 | 1.2814 | 0 |  | 0.92289 | 0.92289 | 906.7648 | 0 | 263.8321 |  | 232.1722 | 0 | 0 | 141.889
Middle | 891 | 302 | 67.3 | 18.6944 | -0.26389 | -74.6806 | 71.9234 | 55.5246 | 52.7675 | 52.7675 | 0 | 0.56434 | 0.56434 | 0 |  | 0.2559 | 0.2559 | 907.0207 | 0 | 263.8321 | 0.15921 | 232.1722 | 0 | 0 | 141.889
Middle | 892 | 303 | 66.2 | 18.3889 | -0.34722 | -98.2639 | 69.5915 | 55.5246 | 26.8522 | 26.8522 | 0 | -0.052553 | 0 | 0.052553 |  | -0.12428 | 0 | 907.0207 | 0.12428 | 263.9563 |  | 232.2816 | 0.028263 | 0.066837 | 141.9558
Middle | 893 | 304 | 64.8 | 18 | -0.36111 | -102.1944 | 66.6792 | 55.5246 | 20.0094 | 20.0094 | 0 | -0.196 | 0 | 0.196 |  | -0.034932 | 0 | 907.0207 | 0.034932 | 263.9913 |  | 232.3123 | 0.10541 | 0.018787 | 141.9746
Middle | 894 | 305 | 63.6 | 17.6667 | -0.30556 | -86.4722 | 64.2325 | 55.5246 | 33.2848 | 33.2848 | 0 | 0.12614 | 0.12614 | 0 |  | 0.41927 | 0.41927 | 907.44 | 0 | 263.9913 |  | 232.3123 | 0 | 0 | 141.9746
Middle | 895 | 306 | 62.6 | 17.3889 | -0.20833 | -58.9583 | 62.2285 | 55.5246 | 58.7947 | 58.7947 | 0 | 0.7124 | 0.7124 | 0 |  | 1.0542 | 1.0542 | 908.4942 | 0 | 263.9913 |  | 232.3123 | 0 | 0 | 141.9746
Middle | 896 | 307 | 62.1 | 17.25 | -0.097222 | -27.5139 | 61.2384 | 55.5246 | 89.2491 | 89.2491 | 0 | 1.396 | 1.396 | 0 |  | 1.6105 | 1.6105 | 910.1047 | 0 | 263.9913 |  | 232.3123 | 0 | 0 | 141.9746
Middle | 897 | 308 | 61.9 | 17.1944 | -0.027778 | -7.8611 | 60.8445 | 55.5246 | 108.508 | 108.508 | 0 | 1.8249 | 1.8249 | 0 |  | 1.8689 | 1.8689 | 911.9735 | 0 | 263.9913 |  | 232.3123 | 0 | 0 | 141.9746
Middle | 898 | 309 | 61.9 | 17.1944 | -0.013889 | -3.9306 | 60.8445 | 55.5246 | 112.4386 | 112.4386 | 0 | 1.9129 | 1.9129 | 0 |  | 1.7778 | 1.7778 | 913.7514 | 0 | 263.9913 |  | 232.3123 | 0 | 0 | 141.9746
Middle | 899 | 310 | 61.8 | 17.1667 | -0.055556 | -15.7222 | 60.6481 | 55.5246 | 100.4505 | 100.4505 | 0 | 1.6428 | 1.6428 | 0 |  | 1.4152 | 1.4152 | 915.1665 | 0 | 263.9913 |  | 232.3123 | 0 | 0 | 141.9746
Middle | 900 | 311 | 61.5 | 17.0833 | -0.125 | -35.375 | 60.0607 | 55.5246 | 80.2103 | 80.2103 | 0 | 1.1875 | 1.1875 | 0 |  | 0.78221 | 0.78221 | 915.9487 | 0 | 263.9913 |  | 232.3123 | 0 | 0 | 141.9746
Middle | 901 | 312 | 60.9 | 16.9167 | -0.25 | -70.75 | 58.8945 | 55.5246 | 43.6691 | 43.6691 | 0 | 0.37687 | 0.37687 | 0 |  | -1.5559 | 0 | 915.9487 | 1.5559 | 265.5472 | 19.6402 | 233.6815 | 0 | 0.83677 | 142.8114
Middle | 902 | 313 | 59.7 | 16.5833 | -0.875 | -247.625 | 56.5964 | 55.5246 | -135.504 | 0 | 135.504 | -3.4887 | 0 | 3.4887 | 20.01 | -5.0014 | 0 | 915.9487 | 5.0014 | 270.5486 |  | 238.0828 | 1.8762 | 2.6898 | 145.5012
Middle | 903 | 314 | 54.6 | 15.1667 | -1.4444 | -408.7778 | 47.3397 | 55.5246 | -305.9135 | 0 | 305.9135 | -6.5142 | 0 | 6.5142 |  | -6.0126 | 0 | 915.9487 | 6.0126 | 276.5612 |  | 243.3738 | 3.5033 | 3.2336 | 148.7347
Middle | 904 | 315 | 49.3 | 13.6944 | -1.3472 | -381.2639 | 38.5953 | 55.5246 | -287.144 | 0 | 287.144 | -5.5109 | 0 | 5.5109 |  | -4.4441 | 0 | 915.9487 | 4.4441 | 281.0053 |  | 247.2847 | 2.9638 | 2.3901 | 151.1248
Middle | 905 | 316 | 44.9 | 12.4722 | -0.97222 | -275.1389 | 32.0135 | 55.5246 | -187.6008 | 0 | 187.6008 | -3.3773 | 0 | 3.3773 |  | -2.2481 | 0 | 915.9487 | 2.2481 | 283.2534 |  | 249.263 | 1.8163 | 1.209 | 152.3338
Middle | 906 | 317 | 42.3 | 11.75 | -0.48611 | -137.5694 | 28.4133 | 55.5246 | -53.6316 | 0 | 53.6316 | -1.1189 | 0 | 1.1189 |  | -0.37803 | 0 | 915.9487 | 0.37803 | 283.6314 |  | 249.5957 | 0.60175 | 0.2033 | 152.5371
Middle | 907 | 318 | 41.4 | 11.5 | -0.13889 | -39.3056 | 27.2171 | 55.5246 | 43.4361 | 43.4361 | 0 | 0.36285 | 0.36285 | 0 |  | 0.86083 | 0.86083 | 916.8096 | 0 | 283.6314 |  | 249.5957 | 0 | 0 | 152.5371
Middle | 908 | 319 | 41.3 | 11.4722 | 0.097222 | 27.5139 | 27.0857 | 55.5246 | 110.1242 | 110.1242 | 0 | 1.3588 | 1.3588 | 0 |  | 2.1863 | 2.1863 | 918.9959 | 0 | 283.6314 |  | 249.5957 | 0 | 0 | 152.5371
Middle | 909 | 320 | 42.1 | 11.6944 | 0.47222 | 133.6389 | 28.1452 | 55.5246 | 217.3087 | 217.3087 | 0 | 3.0138 | 3.0138 | 0 |  | 4.0508 | 4.0508 | 923.0467 | 0 | 283.6314 |  | 249.5957 | 0 | 0 | 152.5371
Middle | 910 | 321 | 44.7 | 12.4167 | 0.875 | 247.625 | 31.7289 | 55.5246 | 334.8785 | 334.8785 | 0 | 5.0877 | 5.0877 | 0 |  | 5.4727 | 5.4727 | 928.5193 | 0 | 283.6314 |  | 249.5957 | 0 | 0 | 152.5371
Middle | 911 | 322 | 48.4 | 13.4444 | 0.93056 | 263.3472 | 37.199 | 55.5246 | 356.0708 | 356.0708 | 0 | 5.8577 | 5.8577 | 0 |  | 5.1961 | 5.1961 | 933.7154 | 0 | 283.6314 |  | 249.5957 | 0 | 0 | 152.5371
Middle | 912 | 323 | 51.4 | 14.2778 | 0.59722 | 169.0139 | 41.9533 | 55.5246 | 266.4918 | 266.4918 | 0 | 4.5345 | 4.5345 | 0 |  | 3.9706 | 3.9706 | 937.6861 | 0 | 283.6314 |  | 249.5957 | 0 | 0 | 152.5371
Middle | 913 | 324 | 52.7 | 14.6389 | 0.36111 | 102.1944 | 44.1023 | 55.5246 | 201.8214 | 201.8214 | 0 | 3.4068 | 3.4068 | 0 |  | 4.118 | 4.118 | 941.804 | 0 | 283.6314 |  | 249.5957 | 0 | 0 | 152.5371
Middle | 914 | 325 | 54 | 15 | 0.59722 | 169.0139 | 46.305 | 55.5246 | 270.8435 | 270.8435 | 0 | 4.8292 | 4.8292 | 0 |  | 4.9241 | 4.9241 | 946.7282 | 0 | 283.6314 |  | 249.5957 | 0 | 0 | 152.5371
Middle | 915 | 326 | 57 | 15.8333 | 0.56944 | 161.1528 | 51.5929 | 55.5246 | 268.2703 | 268.2703 | 0 | 5.0191 | 5.0191 | 0 |  | 4.2989 | 4.2989 | 951.0271 | 0 | 283.6314 |  | 249.5957 | 0 | 0 | 152.5371
Middle | 916 | 327 | 58.1 | 16.1389 | 0.30556 | 86.4722 | 53.6034 | 55.5246 | 195.6003 | 195.6003 | 0 | 3.5787 | 3.5787 | 0 |  | 3.0823 | 3.0823 | 954.1094 | 0 | 283.6314 |  | 249.5957 | 0 | 0 | 152.5371
Middle | 917 | 328 | 59.2 | 16.4444 | 0.125 | 35.375 | 55.6524 | 55.5246 | 146.552 | 146.552 | 0 | 2.5858 | 2.5858 | 0 |  | 2.1589 | 2.1589 | 956.2683 | 0 | 283.6314 |  | 249.5957 | 0 | 0 | 152.5371
Middle | 918 | 329 | 59 | 16.3889 | -0.013889 | -3.9306 | 55.277 | 55.5246 | 106.871 | 106.871 | 0 | 1.732 | 1.732 | 0 |  | 1.9871 | 1.9871 | 958.2554 | 0 | 283.6314 |  | 249.5957 | 0 | 0 | 152.5371
Middle | 919 | 330 | 59.1 | 16.4167 | 0.069444 | 19.6528 | 55.4645 | 55.5246 | 130.6419 | 130.6419 | 0 | 2.2423 | 2.2423 | 0 |  | 2.6368 | 2.6368 | 960.8922 | 0 | 283.6314 |  | 249.5957 | 0 | 0 | 152.5371
Middle | 920 | 331 | 59.5 | 16.5278 | 0.19444 | 55.0278 | 56.2179 | 55.5246 | 166.7702 | 166.7702 | 0 | 3.0313 | 3.0313 | 0 |  | 3.675 | 3.675 | 964.5672 | 0 | 283.6314 |  | 249.5957 | 0 | 0 | 152.5371
Middle | 921 | 332 | 60.5 | 16.8056 | 0.38889 | 110.0556 | 58.1234 | 55.5246 | 223.7036 | 223.7036 | 0 | 4.3187 | 4.3187 | 0 |  | 4.679 | 4.679 | 969.2463 | 0 | 283.6314 |  | 249.5957 | 0 | 0 | 152.5371
Middle | 922 | 333 | 62.3 | 17.3056 | 0.47222 | 133.6389 | 61.6334 | 55.5246 | 250.7969 | 250.7969 | 0 | 5.0394 | 5.0394 | 0 |  | 4.86 | 4.86 | 974.1063 | 0 | 283.6314 |  | 249.5957 | 0 | 0 | 152.5371
Middle | 923 | 334 | 63.9 | 17.75 | 0.38889 | 110.0556 | 64.8399 | 55.5246 | 230.42 | 230.42 | 0 | 4.6806 | 4.6806 | 0 |  | 3.5434 | 3.5434 | 977.6497 | 0 | 283.6314 |  | 249.5957 | 0 | 0 | 152.5371
Middle | 924 | 335 | 65.1 | 18.0833 | 0.027778 | 7.8611 | 67.298 | 55.5246 | 130.6837 | 130.6837 | 0 | 2.4062 | 2.4062 | 0 |  | 1.1845 | 1.1845 | 978.8342 | 0 | 283.6314 |  | 249.5957 | 0 | 0 | 152.5371
Middle | 925 | 336 | 64.1 | 17.8056 | -0.33333 | -94.3333 | 65.2464 | 55.5246 | 26.4376 | 26.4376 | 0 | -0.037107 | 0 | 0.037107 |  | 0.072482 | 0.072482 | 978.9067 | 0 | 283.6314 | 0 | 249.5957 | 0.019956 | 0 | 152.5371
Middle | 926 | 337 | 62.7 | 17.4167 | -0.29167 | -82.5417 | 62.4274 | 55.5246 | 35.4104 | 35.4104 | 0 | 0.18207 | 0.18207 | 0 |  | 0.47768 | 0.47768 | 979.3843 | 0 | 283.6314 |  | 249.5957 | 0 | 0 | 152.5371
Middle | 927 | 338 | 62 | 17.2222 | -0.19444 | -55.0278 | 61.0413 | 55.5246 | 61.5381 | 61.5381 | 0 | 0.77329 | 0.77329 | 0 |  | 0.888 | 0.888 | 980.2723 | 0 | 283.6314 |  | 249.5957 | 0 | 0 | 152.5371
Middle | 928 | 339 | 61.3 | 17.0278 | -0.15278 | -43.2361 | 59.6707 | 55.5246 | 71.9592 | 71.9592 | 0 | 1.0027 | 1.0027 | 0 |  | 1.1228 | 1.1228 | 981.3951 | 0 | 283.6314 |  | 249.5957 | 0 | 0 | 152.5371
Middle | 929 | 340 | 60.9 | 16.9167 | -0.11111 | -31.4444 | 58.8945 | 55.5246 | 82.9747 | 82.9747 | 0 | 1.2428 | 1.2428 | 0 |  | 1.2753 | 1.2753 | 982.6704 | 0 | 283.6314 |  | 249.5957 | 0 | 0 | 152.5371
Middle | 930 | 341 | 60.5 | 16.8056 | -0.097222 | -27.5139 | 58.1234 | 55.5246 | 86.1341 | 86.1341 | 0 | 1.3077 | 1.3077 | 0 |  | 1.2997 | 1.2997 | 983.9701 | 0 | 283.6314 |  | 249.5957 | 0 | 0 | 152.5371
Middle | 931 | 342 | 60.2 | 16.7222 | -0.097222 | -27.5139 | 57.5484 | 55.5246 | 85.5591 | 85.5591 | 0 | 1.2916 | 1.2916 | 0 |  | 1.2385 | 1.2385 | 985.2086 | 0 | 283.6314 |  | 249.5957 | 0 | 0 | 152.5371
Middle | 932 | 343 | 59.8 | 16.6111 | -0.11111 | -31.4444 | 56.7862 | 55.5246 | 80.8663 | 80.8663 | 0 | 1.1854 | 1.1854 | 0 |  | 1.0062 | 1.0062 | 986.2148 | 0 | 283.6314 |  | 249.5957 | 0 | 0 | 152.5371
Middle | 933 | 344 | 59.4 | 16.5 | -0.16667 | -47.1667 | 56.0291 | 55.5246 | 64.387 | 64.387 | 0 | 0.82708 | 0.82708 | 0 |  | 0.51767 | 0.51767 | 986.7325 | 0 | 283.6314 |  | 249.5957 | 0 | 0 | 152.5371
Middle | 934 | 345 | 58.6 | 16.2778 | -0.26389 | -74.6806 | 54.53 | 55.5246 | 35.3741 | 35.3741 | 0 | 0.20826 | 0.20826 | 0 |  | 0.14923 | 0.14923 | 986.8817 | 0 | 283.6314 | 0 | 249.5957 | 0 | 0 | 152.5371
Middle | 935 | 346 | 57.5 | 15.9722 | -0.27778 | -78.6111 | 52.502 | 55.5246 | 29.4155 | 29.4155 | 0 | 0.090202 | 0.090202 | 0 |  | 0.27788 | 0.27788 | 987.1596 | 0 | 283.6314 |  | 249.5957 | 0 | 0 | 152.5371
Middle | 936 | 347 | 56.6 | 15.7222 | -0.20833 | -58.9583 | 50.8713 | 55.5246 | 47.4376 | 47.4376 | 0 | 0.46556 | 0.46556 | 0 |  | 0.614 | 0.614 | 987.7736 | 0 | 283.6314 |  | 249.5957 | 0 | 0 | 152.5371
Middle | 937 | 348 | 56 | 15.5556 | -0.15278 | -43.2361 | 49.7985 | 55.5246 | 62.087 | 62.087 | 0 | 0.76245 | 0.76245 | 0 |  | 0.79168 | 0.79168 | 988.5653 | 0 | 283.6314 |  | 249.5957 | 0 | 0 | 152.5371
Middle | 938 | 349 | 55.5 | 15.4167 | -0.13889 | -39.3056 | 48.9132 | 55.5246 | 65.1323 | 65.1323 | 0 | 0.82091 | 0.82091 | 0 |  | 0.77141 | 0.77141 | 989.3367 | 0 | 283.6314 |  | 249.5957 | 0 | 0 | 152.5371
Middle | 939 | 350 | 55 | 15.2778 | -0.15278 | -43.2361 | 48.0359 | 55.5246 | 60.3244 | 60.3244 | 0 | 0.7219 | 0.7219 | 0 |  | 0.78744 | 0.78744 | 990.1241 | 0 | 283.6314 |  | 249.5957 | 0 | 0 | 152.5371
Middle | 940 | 351 | 54.4 | 15.1111 | -0.125 | -35.375 | 46.9935 | 55.5246 | 67.1431 | 67.1431 | 0 | 0.85298 | 0.85298 | 0 |  | 1.0391 | 1.0391 | 991.1632 | 0 | 283.6314 |  | 249.5957 | 0 | 0 | 152.5371
Middle | 941 | 352 | 54.1 | 15.0278 | -0.055556 | -15.7222 | 46.4767 | 55.5246 | 86.279 | 86.279 | 0 | 1.2251 | 1.2251 | 0 |  | 1.2995 | 1.2995 | 992.4627 | 0 | 283.6314 |  | 249.5957 | 0 | 0 | 152.5371
Middle | 942 | 353 | 54 | 15 | -0.027778 | -7.8611 | 46.305 | 55.5246 | 93.9685 | 93.9685 | 0 | 1.3739 | 1.3739 | 0 |  | 1.4096 | 1.4096 | 993.8723 | 0 | 283.6314 |  | 249.5957 | 0 | 0 | 152.5371
Middle | 943 | 354 | 53.9 | 14.9722 | -0.013889 | -3.9306 | 46.1337 | 55.5246 | 97.7277 | 97.7277 | 0 | 1.4454 | 1.4454 | 0 |  | 1.5221 | 1.5221 | 995.3944 | 0 | 283.6314 |  | 249.5957 | 0 | 0 | 152.5371
Middle | 944 | 355 | 53.9 | 14.9722 | 0.013889 | 3.9306 | 46.1337 | 55.5246 | 105.5888 | 105.5888 | 0 | 1.5987 | 1.5987 | 0 |  | 1.6782 | 1.6782 | 997.0726 | 0 | 283.6314 |  | 249.5957 | 0 | 0 | 152.5371
Middle | 945 | 356 | 54 | 15 | 0.041667 | 11.7917 | 46.305 | 55.5246 | 113.6213 | 113.6213 | 0 | 1.7578 | 1.7578 | 0 |  | 2.0334 | 2.0334 | 999.106 | 0 | 283.6314 |  | 249.5957 | 0 | 0 | 152.5371
Middle | 946 | 357 | 54.2 | 15.0556 | 0.13889 | 39.3056 | 46.6486 | 55.5246 | 141.4788 | 141.4788 | 0 | 2.309 | 2.309 | 0 |  | 2.5712 | 2.5712 | 1001.6772 | 0 | 283.6314 |  | 249.5957 | 0 | 0 | 152.5371
Middle | 947 | 358 | 55 | 15.2778 | 0.22222 | 62.8889 | 48.0359 | 55.5246 | 166.4494 | 166.4494 | 0 | 2.8335 | 2.8335 | 0 |  | 2.7063 | 2.7063 | 1004.3835 | 0 | 283.6314 |  | 249.5957 | 0 | 0 | 152.5371
Middle | 948 | 359 | 55.8 | 15.5 | 0.16667 | 47.1667 | 49.4435 | 55.5246 | 152.1347 | 152.1347 | 0 | 2.5791 | 2.5791 | 0 |  | 2.2343 | 2.2343 | 1006.6178 | 0 | 283.6314 |  | 249.5957 | 0 | 0 | 152.5371
Middle | 949 | 360 | 56.2 | 15.6111 | 0.041667 | 11.7917 | 50.1549 | 55.5246 | 117.4711 | 117.4711 | 0 | 1.8895 | 1.8895 | 0 |  | 1.328 | 1.328 | 1007.9459 | 0 | 283.6314 |  | 249.5957 | 0 | 0 | 152.5371
Middle | 950 | 361 | 56.1 | 15.5833 | -0.15278 | -43.2361 | 49.9765 | 55.5246 | 62.265 | 62.265 | 0 | 0.76658 | 0.76658 | 0 |  | -0.15477 | 0 | 1007.9459 | 0.15477 | 283.7862 | 26.5552 | 249.7319 | 0 | 0.083235 | 152.6204
Middle | 951 | 362 | 55.1 | 15.3056 | -0.47222 | -133.6389 | 48.2107 | 55.5246 | -29.9036 | 0 | 29.9036 | -1.0761 | 0 | 1.0761 | 26.9528 | -2.3192 | 0 | 1007.9459 | 2.3192 | 286.1054 |  | 251.7728 | 0.57874 | 1.2473 | 153.8676
Middle | 952 | 363 | 52.7 | 14.6389 | -0.93056 | -263.3472 | 44.1023 | 55.5246 | -163.7203 | 0 | 163.7203 | -3.5623 | 0 | 3.5623 |  | -4.4613 | 0 | 1007.9459 | 4.4613 | 290.5667 |  | 255.6987 | 1.9158 | 2.3993 | 156.2669
Middle | 953 | 364 | 48.4 | 13.4444 | -1.3333 | -377.3333 | 37.199 | 55.5246 | -284.6097 | 0 | 284.6097 | -5.3603 | 0 | 5.3603 |  | -5.4193 | 0 | 1007.9459 | 5.4193 | 295.986 |  | 260.4677 | 2.8827 | 2.9145 | 159.1814
Middle | 954 | 365 | 43.1 | 11.9722 | -1.4722 | -416.6389 | 29.4982 | 55.5246 | -331.6161 | 0 | 331.6161 | -5.4783 | 0 | 5.4783 |  | -5.1772 | 0 | 1007.9459 | 5.1772 | 301.1632 |  | 265.0236 | 2.9462 | 2.7843 | 161.9657
Middle | 955 | 366 | 37.8 | 10.5 | -1.4722 | -416.6389 | 22.6895 | 55.5246 | -338.4248 | 0 | 338.4248 | -4.8762 | 0 | 4.8762 |  | -4.561 | 0 | 1007.9459 | 4.561 | 305.7242 |  | 269.0373 | 2.6224 | 2.4529 | 164.4186
Middle | 956 | 367 | 32.5 | 9.0278 | -1.4722 | -416.6389 | 16.7729 | 55.5246 | -344.3414 | 0 | 344.3414 | -4.2459 | 0 | 4.2459 |  | -3.2998 | 0 | 1007.9459 | 3.2998 | 309.0241 |  | 271.9412 | 2.2834 | 1.7746 | 166.1933
Middle | 957 | 368 | 27.2 | 7.5556 | -1.0278 | -290.8611 | 11.7484 | 55.5246 | -223.5881 | 0 | 223.5881 | -2.3538 | 0 | 2.3538 |  | -1.1626 | 0 | 1007.9459 | 1.1626 | 310.1866 |  | 272.9642 | 1.2659 | 0.62524 | 166.8185
Middle | 958 | 369 | 25.1 | 6.9722 | -0.16667 | -47.1667 | 10.0043 | 55.5246 | 18.3623 | 18.3623 | 0 | 0.028596 | 0.028596 | 0 |  | 1.0299 | 1.0299 | 1008.9758 | 0 | 310.1866 |  | 272.9642 | 0 | 0 | 166.8185
Middle | 959 | 370 | 26 | 7.2222 | 0.58333 | 165.0833 | 10.7346 | 55.5246 | 231.3426 | 231.3426 | 0 | 2.0313 | 2.0313 | 0 |  | 3.0886 | 3.0886 | 1012.0644 | 0 | 310.1866 |  | 272.9642 | 0 | 0 | 166.8185
Middle | 960 | 371 | 29.3 | 8.1389 | 1.1944 | 338.0278 | 13.6325 | 55.5246 | 407.1849 | 407.1849 | 0 | 4.1458 | 4.1458 | 0 |  | 5.1616 | 5.1616 | 1017.226 | 0 | 310.1866 |  | 272.9642 | 0 | 0 | 166.8185
Middle | 961 | 372 | 34.6 | 9.6111 | 1.5417 | 436.2917 | 19.0105 | 55.5246 | 510.8267 | 510.8267 | 0 | 6.1774 | 6.1774 | 0 |  | 6.6191 | 6.6191 | 1023.8451 | 0 | 310.1866 |  | 272.9642 | 0 | 0 | 166.8185
Middle | 962 | 373 | 40.4 | 11.2222 | 1.4861 | 420.5694 | 25.9181 | 55.5246 | 502.0121 | 502.0121 | 0 | 7.0607 | 7.0607 | 0 |  | 6.8545 | 6.8545 | 1030.6996 | 0 | 310.1866 |  | 272.9642 | 0 | 0 | 166.8185
Middle | 963 | 374 | 45.3 | 12.5833 | 1.1944 | 338.0278 | 32.5864 | 55.5246 | 426.1388 | 426.1388 | 0 | 6.6483 | 6.6483 | 0 |  | 5.9821 | 5.9821 | 1036.6817 | 0 | 310.1866 |  | 272.9642 | 0 | 0 | 166.8185
Middle | 964 | 375 | 49 | 13.6111 | 0.80556 | 227.9722 | 38.127 | 55.5246 | 321.6238 | 321.6238 | 0 | 5.3158 | 5.3158 | 0 |  | 4.4725 | 4.4725 | 1041.1542 | 0 | 310.1866 |  | 272.9642 | 0 | 0 | 166.8185
Middle | 965 | 376 | 51.1 | 14.1944 | 0.43056 | 121.8472 | 41.465 | 55.5246 | 218.8369 | 218.8369 | 0 | 3.6292 | 3.6292 | 0 |  | 2.9357 | 2.9357 | 1044.0899 | 0 | 310.1866 |  | 272.9642 | 0 | 0 | 166.8185
Middle | 966 | 377 | 52.1 | 14.4722 | 0.15278 | 43.2361 | 43.1038 | 55.5246 | 141.8645 | 141.8645 | 0 | 2.2423 | 2.2423 | 0 |  | 1.8374 | 1.8374 | 1045.9273 | 0 | 310.1866 |  | 272.9642 | 0 | 0 | 166.8185
Middle | 967 | 378 | 52.2 | 14.5 | 0 | 0 | 43.2695 | 55.5246 | 98.7941 | 98.7941 | 0 | 1.4325 | 1.4325 | 0 |  | 1.2447 | 1.2447 | 1047.1721 | 0 | 310.1866 |  | 272.9642 | 0 | 0 | 166.8185
Middle | 968 | 379 | 52.1 | 14.4722 | -0.069444 | -19.6528 | 43.1038 | 55.5246 | 78.9756 | 78.9756 | 0 | 1.057 | 1.057 | 0 |  | 0.79087 | 0.79087 | 1047.9629 | 0 | 310.1866 |  | 272.9642 | 0 | 0 | 166.8185
Middle | 969 | 380 | 51.7 | 14.3611 | -0.16667 | -47.1667 | 42.4445 | 55.5246 | 50.8024 | 50.8024 | 0 | 0.52478 | 0.52478 | 0 |  | 0.041057 | 0.041057 | 1048.004 | 0 | 310.1866 | 29.3409 | 272.9642 | 0 | 0 | 166.8185
Middle | 970 | 381 | 50.9 | 14.1389 | -0.34722 | -98.2639 | 41.1411 | 55.5246 | -1.5982 | 0 | 1.5982 | -0.44266 | 0 | 0.44266 | 29.5622 | -1.3282 | 0 | 1048.004 | 1.3282 | 311.5149 |  | 274.1331 | 0.23807 | 0.71432 | 167.5328
Middle | 971 | 382 | 49.2 | 13.6667 | -0.69444 | -196.5278 | 38.4389 | 55.5246 | -102.5643 | 0 | 102.5643 | -2.2138 | 0 | 2.2138 |  | -3.3461 | 0 | 1048.004 | 3.3461 | 314.861 |  | 277.0777 | 1.1906 | 1.7995 | 169.3324
Middle | 972 | 383 | 45.9 | 12.75 | -1.1944 | -338.0278 | 33.4554 | 55.5246 | -249.0478 | 0 | 249.0478 | -4.4784 | 0 | 4.4784 |  | -4.8382 | 0 | 1048.004 | 4.8382 | 319.6992 |  | 281.3353 | 2.4085 | 2.602 | 171.9344
Middle | 973 | 384 | 40.6 | 11.2778 | -1.4722 | -416.6389 | 26.1753 | 55.5246 | -334.9389 | 0 | 334.9389 | -5.198 | 0 | 5.198 |  | -4.8901 | 0 | 1048.004 | 4.8901 | 324.5893 |  | 285.6386 | 2.7955 | 2.6299 | 174.5643
Middle | 974 | 385 | 35.3 | 9.8056 | -1.4722 | -416.6389 | 19.7874 | 55.5246 | -341.3268 | 0 | 341.3268 | -4.5821 | 0 | 4.5821 |  | -4.261 | 0 | 1048.004 | 4.261 | 328.8503 |  | 289.3883 | 2.4643 | 2.2916 | 176.8559
Middle | 975 | 386 | 30 | 8.3333 | -1.4722 | -416.6389 | 14.2917 | 55.5246 | -346.8226 | 0 | 346.8226 | -3.9399 | 0 | 3.9399 |  | -3.6253 | 0 | 1048.004 | 3.6253 | 332.4756 |  | 292.5785 | 2.1189 | 1.9497 | 178.8055
Middle | 976 | 387 | 24.7 | 6.8611 | -1.4861 | -420.5694 | 9.688 | 55.5246 | -355.3568 | 0 | 355.3568 | -3.3106 | 0 | 3.3106 |  | -2.6844 | 0 | 1048.004 | 2.6844 | 335.16 |  | 294.9408 | 1.7804 | 1.4437 | 180.2492
Middle | 977 | 388 | 19.3 | 5.3611 | -1.2083 | -341.9583 | 5.915 | 55.5246 | -280.5187 | 0 | 280.5187 | -2.0582 | 0 | 2.0582 |  | -1.5906 | 0 | 1048.004 | 1.5906 | 336.7506 |  | 296.3405 | 1.1069 | 0.85541 | 181.1046
Middle | 978 | 389 | 16 | 4.4444 | -0.84722 | -239.7639 | 4.0652 | 55.5246 | -180.1741 | 0 | 180.1741 | -1.123 | 0 | 1.123 |  | -0.95201 | 0 | 1048.004 | 0.95201 | 337.7026 |  | 297.1783 | 0.60393 | 0.51199 | 181.6166
Middle | 979 | 390 | 13.2 | 3.6667 | -0.73611 | -208.3194 | 2.7669 | 55.5246 | -150.028 | 0 | 150.028 | -0.78105 | 0 | 0.78105 |  | -0.64003 | 0 | 1048.004 | 0.64003 | 338.3426 |  | 297.7415 | 0.42005 | 0.34421 | 181.9608
Middle | 980 | 391 | 10.7 | 2.9722 | -0.61111 | -172.9444 | 1.8181 | 55.5246 | -115.6018 | 0 | 115.6018 | -0.49901 | 0 | 0.49901 |  | -0.39912 | 0 | 1048.004 | 0.39912 | 338.7417 |  | 298.0927 | 0.26837 | 0.21465 | 182.1755
Middle | 981 | 392 | 8.8 | 2.4444 | -0.48611 | -137.5694 | 1.2297 | 55.5246 | -80.8151 | 0 | 80.8151 | -0.29922 | 0 | 0.29922 |  | -0.26219 | 0 | 1048.004 | 0.26219 | 339.0039 |  | 298.3234 | 0.16092 | 0.14101 | 182.3165
Middle | 982 | 393 | 7.2 | 2 | -0.45833 | -129.7083 | 0.8232 | 55.5246 | -73.3605 | 0 | 73.3605 | -0.22516 | 0 | 0.22516 |  | -0.22621 | 0 | 1048.004 | 0.22621 | 339.2301 |  | 298.5225 | 0.12109 | 0.12166 | 182.4381
Middle | 983 | 394 | 5.5 | 1.5278 | -0.55556 | -157.2222 | 0.48036 | 55.5246 | -101.2173 | 0 | 101.2173 | -0.22726 | 0 | 0.22726 |  | -0.18899 | 0 | 1048.004 | 0.18899 | 339.4191 |  | 298.6888 | 0.12222 | 0.10164 | 182.5398
Middle | 984 | 395 | 3.2 | 0.88889 | -0.61111 | -172.9444 | 0.16261 | 55.5246 | -117.2572 | 0 | 117.2572 | -0.15071 | 0 | 0.15071 |  | -0.091894 | 0 | 1048.004 | 0.091894 | 339.511 |  | 298.7697 | 0.081051 | 0.049421 | 182.5892
Middle | 985 | 396 | 1.1 | 0.30556 | -0.44444 | -125.7778 | 0.019214 | 55.5246 | -70.234 | 0 | 70.234 | -0.03308 | 0 | 0.03308 |  | -0.01654 | 0 | 1048.004 | 0.01654 | 339.5275 |  | 298.7842 | 0.017791 | 0.0088953 | 182.5981
Middle | 986 | 397 | 0 | 0 | -0.15278 | -43.2361 | 0 | 55.5246 | 12.2885 | 12.2885 | 0 | 0 | 0 | 0 |  | 0 | 0 | 1048.004 | 0 | 339.5275 |  | 298.7842 | 0 | 0 | 182.5981
Middle | 987 | 398 | 0 | 0 | 0 | 0 | 0 | 55.5246 | 55.5246 | 55.5246 | 0 | 0 | 0 | 0 |  | 0 | 0 | 1048.004 | 0 | 339.5275 |  | 298.7842 | 0 | 0 | 182.5981
Middle | 988 | 399 | 0 | 0 | 0 | 0 | 0 | 55.5246 | 55.5246 | 55.5246 | 0 | 0 | 0 | 0 |  | 0 | 0 | 1048.004 | 0 | 339.5275 |  | 298.7842 | 0 | 0 | 182.5981
Middle | 989 | 400 | 0 | 0 | 0 | 0 | 0 | 55.5246 | 55.5246 | 55.5246 | 0 | 0 | 0 | 0 |  | 0 | 0 | 1048.004 | 0 | 339.5275 |  | 298.7842 | 0 | 0 | 182.5981
Middle | 990 | 401 | 0 | 0 | 0 | 0 | 0 | 55.5246 | 55.5246 | 55.5246 | 0 | 0 | 0 | 0 |  | 0 | 0 | 1048.004 | 0 | 339.5275 |  | 298.7842 | 0 | 0 | 182.5981
Middle | 991 | 402 | 0 | 0 | 0 | 0 | 0 | 55.5246 | 55.5246 | 55.5246 | 0 | 0 | 0 | 0 |  | 0 | 0 | 1048.004 | 0 | 339.5275 |  | 298.7842 | 0 | 0 | 182.5981
Middle | 992 | 403 | 0 | 0 | 0 | 0 | 0 | 55.5246 | 55.5246 | 55.5246 | 0 | 0 | 0 | 0 |  | 0 | 0 | 1048.004 | 0 | 339.5275 |  | 298.7842 | 0 | 0 | 182.5981
Middle | 993 | 404 | 0 | 0 | 0 | 0 | 0 | 55.5246 | 55.5246 | 55.5246 | 0 | 0 | 0 | 0 |  | 0 | 0 | 1048.004 | 0 | 339.5275 |  | 298.7842 | 0 | 0 | 182.5981
Middle | 994 | 405 | 0 | 0 | 0 | 0 | 0 | 55.5246 | 55.5246 | 55.5246 | 0 | 0 | 0 | 0 |  | 0 | 0 | 1048.004 | 0 | 339.5275 |  | 298.7842 | 0 | 0 | 182.5981
Middle | 995 | 406 | 0 | 0 | 0 | 0 | 0 | 55.5246 | 55.5246 | 55.5246 | 0 | 0 | 0 | 0 |  | 0 | 0 | 1048.004 | 0 | 339.5275 |  | 298.7842 | 0 | 0 | 182.5981
Middle | 996 | 407 | 0 | 0 | 0 | 0 | 0 | 55.5246 | 55.5246 | 55.5246 | 0 | 0 | 0 | 0 |  | 0 | 0 | 1048.004 | 0 | 339.5275 |  | 298.7842 | 0 | 0 | 182.5981
Middle | 997 | 408 | 0 | 0 | 0 | 0 | 0 | 55.5246 | 55.5246 | 55.5246 | 0 | 0 | 0 | 0 |  | 0 | 0 | 1048.004 | 0 | 339.5275 |  | 298.7842 | 0 | 0 | 182.5981
Middle | 998 | 409 | 0 | 0 | 0 | 0 | 0 | 55.5246 | 55.5246 | 55.5246 | 0 | 0 | 0 | 0 |  | 0 | 0 | 1048.004 | 0 | 339.5275 |  | 298.7842 | 0 | 0 | 182.5981
Middle | 999 | 410 | 0 | 0 | 0 | 0 | 0 | 55.5246 | 55.5246 | 55.5246 | 0 | 0 | 0 | 0 |  | 0 | 0 | 1048.004 | 0 | 339.5275 |  | 298.7842 | 0 | 0 | 182.5981
Middle | 1000 | 411 | 0 | 0 | 0 | 0 | 0 | 55.5246 | 55.5246 | 55.5246 | 0 | 0 | 0 | 0 |  | 0 | 0 | 1048.004 | 0 | 339.5275 |  | 298.7842 | 0 | 0 | 182.5981
Middle | 1001 | 412 | 0 | 0 | 0 | 0 | 0 | 55.5246 | 55.5246 | 55.5246 | 0 | 0 | 0 | 0 |  | 0 | 0 | 1048.004 | 0 | 339.5275 |  | 298.7842 | 0 | 0 | 182.5981
Middle | 1002 | 413 | 0 | 0 | 0 | 0 | 0 | 55.5246 | 55.5246 | 55.5246 | 0 | 0 | 0 | 0 |  | 0 | 0 | 1048.004 | 0 | 339.5275 |  | 298.7842 | 0 | 0 | 182.5981
Middle | 1003 | 414 | 0 | 0 | 0 | 0 | 0 | 55.5246 | 55.5246 | 55.5246 | 0 | 0 | 0 | 0 |  | 0 | 0 | 1048.004 | 0 | 339.5275 |  | 298.7842 | 0 | 0 | 182.5981
Middle | 1004 | 415 | 0 | 0 | 0 | 0 | 0 | 55.5246 | 55.5246 | 55.5246 | 0 | 0 | 0 | 0 |  | 0 | 0 | 1048.004 | 0 | 339.5275 |  | 298.7842 | 0 | 0 | 182.5981
Middle | 1005 | 416 | 0 | 0 | 0 | 0 | 0 | 55.5246 | 55.5246 | 55.5246 | 0 | 0 | 0 | 0 |  | 0 | 0 | 1048.004 | 0 | 339.5275 |  | 298.7842 | 0 | 0 | 182.5981
Middle | 1006 | 417 | 0 | 0 | 0 | 0 | 0 | 55.5246 | 55.5246 | 55.5246 | 0 | 0 | 0 | 0 |  | 0 | 0 | 1048.004 | 0 | 339.5275 |  | 298.7842 | 0 | 0 | 182.5981
Middle | 1007 | 418 | 0 | 0 | 0 | 0 | 0 | 55.5246 | 55.5246 | 55.5246 | 0 | 0 | 0 | 0 |  | 0 | 0 | 1048.004 | 0 | 339.5275 |  | 298.7842 | 0 | 0 | 182.5981
Middle | 1008 | 419 | 0 | 0 | 0 | 0 | 0 | 55.5246 | 55.5246 | 55.5246 | 0 | 0 | 0 | 0 |  | 0 | 0 | 1048.004 | 0 | 339.5275 |  | 298.7842 | 0 | 0 | 182.5981
Middle | 1009 | 420 | 0 | 0 | 0 | 0 | 0 | 55.5246 | 55.5246 | 55.5246 | 0 | 0 | 0 | 0 |  | 0 | 0 | 1048.004 | 0 | 339.5275 |  | 298.7842 | 0 | 0 | 182.5981
Middle | 1010 | 421 | 0 | 0 | 0 | 0 | 0 | 55.5246 | 55.5246 | 55.5246 | 0 | 0 | 0 | 0 |  | 0 | 0 | 1048.004 | 0 | 339.5275 |  | 298.7842 | 0 | 0 | 182.5981
Middle | 1011 | 422 | 0 | 0 | 0 | 0 | 0 | 55.5246 | 55.5246 | 55.5246 | 0 | 0 | 0 | 0 |  | 0 | 0 | 1048.004 | 0 | 339.5275 |  | 298.7842 | 0 | 0 | 182.5981
Middle | 1012 | 423 | 0 | 0 | 0 | 0 | 0 | 55.5246 | 55.5246 | 55.5246 | 0 | 0 | 0 | 0 |  | 0 | 0 | 1048.004 | 0 | 339.5275 |  | 298.7842 | 0 | 0 | 182.5981
Middle | 1013 | 424 | 0 | 0 | 0 | 0 | 0 | 55.5246 | 55.5246 | 55.5246 | 0 | 0 | 0 | 0 |  | 0 | 0 | 1048.004 | 0 | 339.5275 |  | 298.7842 | 0 | 0 | 182.5981
Middle | 1014 | 425 | 0 | 0 | 0 | 0 | 0 | 55.5246 | 55.5246 | 55.5246 | 0 | 0 | 0 | 0 |  | 0 | 0 | 1048.004 | 0 | 339.5275 |  | 298.7842 | 0 | 0 | 182.5981
Middle | 1015 | 426 | 0 | 0 | 0 | 0 | 0 | 55.5246 | 55.5246 | 55.5246 | 0 | 0 | 0 | 0 |  | 0 | 0 | 1048.004 | 0 | 339.5275 |  | 298.7842 | 0 | 0 | 182.5981
Middle | 1016 | 427 | 0 | 0 | 0 | 0 | 0 | 55.5246 | 55.5246 | 55.5246 | 0 | 0 | 0 | 0 |  | 0 | 0 | 1048.004 | 0 | 339.5275 |  | 298.7842 | 0 | 0 | 182.5981
Middle | 1017 | 428 | 0 | 0 | 0 | 0 | 0 | 55.5246 | 55.5246 | 55.5246 | 0 | 0 | 0 | 0 |  | 0 | 0 | 1048.004 | 0 | 339.5275 |  | 298.7842 | 0 | 0 | 182.5981
Middle | 1018 | 429 | 0 | 0 | 0 | 0 | 0 | 55.5246 | 55.5246 | 55.5246 | 0 | 0 | 0 | 0 |  | 0 | 0 | 1048.004 | 0 | 339.5275 |  | 298.7842 | 0 | 0 | 182.5981
Middle | 1019 | 430 | 0 | 0 | 0 | 0 | 0 | 55.5246 | 55.5246 | 55.5246 | 0 | 0 | 0 | 0 |  | 0 | 0 | 1048.004 | 0 | 339.5275 |  | 298.7842 | 0 | 0 | 182.5981
Middle | 1020 | 431 | 0 | 0 | 0 | 0 | 0 | 55.5246 | 55.5246 | 55.5246 | 0 | 0 | 0 | 0 |  | 0 | 0 | 1048.004 | 0 | 339.5275 |  | 298.7842 | 0 | 0 | 182.5981
Middle | 1021 | 432 | 0 | 0 | 0 | 0 | 0 | 55.5246 | 55.5246 | 55.5246 | 0 | 0 | 0 | 0 |  | 0 | 0 | 1048.004 | 0 | 339.5275 |  | 298.7842 | 0 | 0 | 182.5981
Middle | 1022 | 433 | 0 | 0 | 0 | 0 | 0 | 55.5246 | 55.5246 | 55.5246 | 0 | 0 | 0 | 0 |  | 0 | 0 | 1048.004 | 0 | 339.5275 |  | 298.7842 | 0 | 0 | 182.5981
High | 1023 | 1 | 0 | 0 | 0 | 0 | 0 | 55.5246 | 55.5246 | 55.5246 | 0 | 0 | 0 | 0 |  | 0 | 0 | 1048.004 | 0 | 339.5275 |  | 298.7842 | 0 | 0 | 182.5981
High | 1024 | 2 | 0 | 0 | 0 | 0 | 0 | 55.5246 | 55.5246 | 55.5246 | 0 | 0 | 0 | 0 |  | 0 | 0 | 1048.004 | 0 | 339.5275 |  | 298.7842 | 0 | 0 | 182.5981
High | 1025 | 3 | 0 | 0 | 0 | 0 | 0 | 55.5246 | 55.5246 | 55.5246 | 0 | 0 | 0 | 0 |  | 0 | 0 | 1048.004 | 0 | 339.5275 |  | 298.7842 | 0 | 0 | 182.5981
High | 1026 | 4 | 0 | 0 | 0.11111 | 31.4444 | 0 | 55.5246 | 86.969 | 86.969 | 0 | 0 | 0 | 0 |  | 0.026646 | 0.026646 | 1048.0306 | 0 | 339.5275 |  | 298.7842 | 0 | 0 | 182.5981
High | 1027 | 5 | 0.8 | 0.22222 | 0.5 | 141.5 | 0.010163 | 55.5246 | 197.0348 | 197.0348 | 0 | 0.053293 | 0.053293 | 0 |  | 0.25415 | 0.25415 | 1048.2848 | 0 | 339.5275 |  | 298.7842 | 0 | 0 | 182.5981
High | 1028 | 6 | 3.6 | 1 | 1.0833 | 306.5833 | 0.2058 | 55.5246 | 362.3137 | 362.3137 | 0 | 0.45501 | 0.45501 | 0 |  | 0.9678 | 0.9678 | 1049.2526 | 0 | 339.5275 |  | 298.7842 | 0 | 0 | 182.5981
High | 1029 | 7 | 8.6 | 2.3889 | 1.5278 | 432.3611 | 1.1745 | 55.5246 | 489.0602 | 489.0602 | 0 | 1.4806 | 1.4806 | 0 |  | 2.0431 | 2.0431 | 1051.2957 | 0 | 339.5275 |  | 298.7842 | 0 | 0 | 182.5981
High | 1030 | 8 | 14.6 | 4.0556 | 1.5833 | 448.0833 | 3.3849 | 55.5246 | 506.9928 | 506.9928 | 0 | 2.6056 | 2.6056 | 0 |  | 2.8682 | 2.8682 | 1054.1638 | 0 | 339.5275 |  | 298.7842 | 0 | 0 | 182.5981
High | 1031 | 9 | 20 | 5.5556 | 1.3611 | 385.1944 | 6.3519 | 55.5246 | 447.0709 | 447.0709 | 0 | 3.1307 | 3.1307 | 0 |  | 3.2081 | 3.2081 | 1057.3719 | 0 | 339.5275 |  | 298.7842 | 0 | 0 | 182.5981
High | 1032 | 10 | 24.4 | 6.7778 | 1.1389 | 322.3056 | 9.4541 | 55.5246 | 387.2843 | 387.2843 | 0 | 3.2854 | 3.2854 | 0 |  | 3.3732 | 3.3732 | 1060.7452 | 0 | 339.5275 |  | 298.7842 | 0 | 0 | 182.5981
High | 1033 | 11 | 28.2 | 7.8333 | 1.0139 | 286.9306 | 12.6281 | 55.5246 | 355.0833 | 355.0833 | 0 | 3.4611 | 3.4611 | 0 |  | 3.5778 | 3.5778 | 1064.323 | 0 | 339.5275 |  | 298.7842 | 0 | 0 | 182.5981
High | 1034 | 12 | 31.7 | 8.8056 | 0.94444 | 267.2778 | 15.9573 | 55.5246 | 338.7597 | 338.7597 | 0 | 3.6946 | 3.6946 | 0 |  | 3.6799 | 3.6799 | 1068.0029 | 0 | 339.5275 |  | 298.7842 | 0 | 0 | 182.5981
High | 1035 | 13 | 35 | 9.7222 | 0.81944 | 231.9028 | 19.4525 | 55.5246 | 306.8799 | 306.8799 | 0 | 3.6652 | 3.6652 | 0 |  | 3.4962 | 3.4962 | 1071.4991 | 0 | 339.5275 |  | 298.7842 | 0 | 0 | 182.5981
High | 1036 | 14 | 37.6 | 10.4444 | 0.65278 | 184.7361 | 22.45 | 55.5246 | 262.7107 | 262.7107 | 0 | 3.3272 | 3.3272 | 0 |  | 3.2086 | 3.2086 | 1074.7077 | 0 | 339.5275 |  | 298.7842 | 0 | 0 | 182.5981
High | 1037 | 15 | 39.7 | 11.0278 | 0.54167 | 153.2917 | 25.0277 | 55.5246 | 233.844 | 233.844 | 0 | 3.0899 | 3.0899 | 0 |  | 3.1733 | 3.1733 | 1077.881 | 0 | 339.5275 |  | 298.7842 | 0 | 0 | 182.5981
High | 1038 | 16 | 41.5 | 11.5278 | 0.54167 | 153.2917 | 27.3487 | 55.5246 | 236.165 | 236.165 | 0 | 3.2567 | 3.2567 | 0 |  | 3.5423 | 3.5423 | 1081.4233 | 0 | 339.5275 |  | 298.7842 | 0 | 0 | 182.5981
High | 1039 | 17 | 43.6 | 12.1111 | 0.625 | 176.875 | 30.1865 | 55.5246 | 262.5861 | 262.5861 | 0 | 3.8279 | 3.8279 | 0 |  | 4.0532 | 4.0532 | 1085.4765 | 0 | 339.5275 |  | 298.7842 | 0 | 0 | 182.5981
High | 1040 | 18 | 46 | 12.7778 | 0.66667 | 188.6667 | 33.6013 | 55.5246 | 277.7926 | 277.7926 | 0 | 4.2785 | 4.2785 | 0 |  | 4.311 | 4.311 | 1089.7875 | 0 | 339.5275 |  | 298.7842 | 0 | 0 | 182.5981
High | 1041 | 19 | 48.4 | 13.4444 | 0.625 | 176.875 | 37.199 | 55.5246 | 269.5986 | 269.5986 | 0 | 4.3436 | 4.3436 | 0 |  | 4.1019 | 4.1019 | 1093.8894 | 0 | 339.5275 |  | 298.7842 | 0 | 0 | 182.5981
High | 1042 | 20 | 50.5 | 14.0278 | 0.48611 | 137.5694 | 40.497 | 55.5246 | 233.5911 | 233.5911 | 0 | 3.8602 | 3.8602 | 0 |  | 3.4136 | 3.4136 | 1097.303 | 0 | 339.5275 |  | 298.7842 | 0 | 0 | 182.5981
High | 1043 | 21 | 51.9 | 14.4167 | 0.29167 | 82.5417 | 42.7735 | 55.5246 | 180.8398 | 180.8398 | 0 | 2.9669 | 2.9669 | 0 |  | 2.5466 | 2.5466 | 1099.8496 | 0 | 339.5275 |  | 298.7842 | 0 | 0 | 182.5981
High | 1044 | 22 | 52.6 | 14.6111 | 0.125 | 35.375 | 43.9351 | 55.5246 | 134.8347 | 134.8347 | 0 | 2.1264 | 2.1264 | 0 |  | 1.9076 | 1.9076 | 1101.7572 | 0 | 339.5275 |  | 298.7842 | 0 | 0 | 182.5981
High | 1045 | 23 | 52.8 | 14.6667 | 0.041667 | 11.7917 | 44.2699 | 55.5246 | 111.5861 | 111.5861 | 0 | 1.6889 | 1.6889 | 0 |  | 1.6917 | 1.6917 | 1103.4489 | 0 | 339.5275 |  | 298.7842 | 0 | 0 | 182.5981
High | 1046 | 24 | 52.9 | 14.6944 | 0.041667 | 11.7917 | 44.4377 | 55.5246 | 111.754 | 111.754 | 0 | 1.6946 | 1.6946 | 0 |  | 1.738 | 1.738 | 1105.1869 | 0 | 339.5275 |  | 298.7842 | 0 | 0 | 182.5981
High | 1047 | 25 | 53.1 | 14.75 | 0.055556 | 15.7222 | 44.7744 | 55.5246 | 116.0212 | 116.0212 | 0 | 1.7814 | 1.7814 | 0 |  | 1.6357 | 1.6357 | 1106.8226 | 0 | 339.5275 |  | 298.7842 | 0 | 0 | 182.5981
High | 1048 | 26 | 53.3 | 14.8056 | 0 | 0 | 45.1123 | 55.5246 | 100.6369 | 100.6369 | 0 | 1.49 | 1.49 | 0 |  | 1.1072 | 1.1072 | 1107.9298 | 0 | 339.5275 |  | 298.7842 | 0 | 0 | 182.5981
High | 1049 | 27 | 53.1 | 14.75 | -0.13889 | -39.3056 | 44.7744 | 55.5246 | 60.9934 | 60.9934 | 0 | 0.72436 | 0.72436 | 0 |  | 0.18861 | 0.18861 | 1108.1184 | 0 | 339.5275 |  | 298.7842 | 0 | 0 | 182.5981
High | 1050 | 28 | 52.3 | 14.5278 | -0.33333 | -94.3333 | 43.4354 | 55.5246 | 4.6267 | 4.6267 | 0 | -0.34714 | 0 | 0.34714 | 27.3391 | -0.75677 | 0 | 1108.1184 | 0.75677 | 340.2843 | 27.1801 | 299.4502 | 0.18669 | 0.40699 | 183.0051
High | 1051 | 29 | 50.7 | 14.0833 | -0.48611 | -137.5694 | 40.8184 | 55.5246 | -41.2264 | 0 | 41.2264 | -1.1664 | 0 | 1.1664 |  | -1.4077 | 0 | 1108.1184 | 1.4077 | 341.692 |  | 300.689 | 0.62728 | 0.75709 | 183.7621
High | 1052 | 30 | 48.8 | 13.5556 | -0.58333 | -165.0833 | 37.8164 | 55.5246 | -71.7423 | 0 | 71.7423 | -1.6491 | 0 | 1.6491 |  | -1.8972 | 0 | 1108.1184 | 1.8972 | 343.5893 |  | 302.3585 | 0.88689 | 1.0203 | 184.7825
High | 1053 | 31 | 46.5 | 12.9167 | -0.69444 | -196.5278 | 34.3357 | 55.5246 | -106.6674 | 0 | 106.6674 | -2.1453 | 0 | 2.1453 |  | -2.4803 | 0 | 1108.1184 | 2.4803 | 346.0695 |  | 304.5412 | 1.1537 | 1.3339 | 186.1163
High | 1054 | 32 | 43.8 | 12.1667 | -0.86111 | -243.6944 | 30.4641 | 55.5246 | -157.7057 | 0 | 157.7057 | -2.8152 | 0 | 2.8152 |  | -3.1873 | 0 | 1108.1184 | 3.1873 | 349.2568 |  | 307.346 | 1.514 | 1.7141 | 187.8305
High | 1055 | 33 | 40.3 | 11.1944 | -1.0833 | -306.5833 | 25.7899 | 55.5246 | -225.2688 | 0 | 225.2688 | -3.5594 | 0 | 3.5594 |  | -3.8563 | 0 | 1108.1184 | 3.8563 | 353.1131 |  | 310.7395 | 1.9143 | 2.0739 | 189.9044
High | 1056 | 34 | 36 | 10 | -1.3333 | -377.3333 | 20.58 | 55.5246 | -301.2287 | 0 | 301.2287 | -4.1532 | 0 | 4.1532 |  | -4.0896 | 0 | 1108.1184 | 4.0896 | 357.2028 |  | 314.3384 | 2.2336 | 2.1994 | 192.1038
High | 1057 | 35 | 30.7 | 8.5278 | -1.4722 | -416.6389 | 14.9664 | 55.5246 | -346.1479 | 0 | 346.1479 | -4.0261 | 0 | 4.0261 |  | -3.5327 | 0 | 1108.1184 | 3.5327 | 360.7355 |  | 317.4472 | 2.1653 | 1.8999 | 194.0037
High | 1058 | 36 | 25.4 | 7.0556 | -1.3472 | -381.2639 | 10.2449 | 55.5246 | -315.4944 | 0 | 315.4944 | -3.0393 | 0 | 3.0393 |  | -2.6362 | 0 | 1108.1184 | 2.6362 | 363.3717 |  | 319.7671 | 1.6345 | 1.4178 | 195.4215
High | 1059 | 37 | 21 | 5.8333 | -1.2083 | -341.9583 | 7.0029 | 55.5246 | -279.4308 | 0 | 279.4308 | -2.2331 | 0 | 2.2331 |  | -1.8799 | 0 | 1108.1184 | 1.8799 | 365.2516 |  | 321.4214 | 1.201 | 1.011 | 196.4325
High | 1060 | 38 | 16.7 | 4.6389 | -1.0556 | -298.7222 | 4.4287 | 55.5246 | -238.769 | 0 | 238.769 | -1.5266 | 0 | 1.5266 |  | -1.1024 | 0 | 1108.1184 | 1.1024 | 366.354 |  | 322.3915 | 0.82101 | 0.59288 | 197.0253
High | 1061 | 39 | 13.4 | 3.7222 | -0.65278 | -184.7361 | 2.8513 | 55.5246 | -126.3602 | 0 | 126.3602 | -0.67825 | 0 | 0.67825 |  | -0.35368 | 0 | 1108.1184 | 0.35368 | 366.7077 |  | 322.7027 | 0.36476 | 0.19021 | 197.2156
High | 1062 | 40 | 12 | 3.3333 | -0.18056 | -51.0972 | 2.2867 | 55.5246 | 6.714 | 6.714 | 0 | -0.029117 | 0 | 0.029117 |  | 0.15148 | 0.15148 | 1108.2699 | 0 | 366.7077 |  | 322.7027 | 0.015659 | 0 | 197.2156
High | 1063 | 41 | 12.1 | 3.3611 | 0.11111 | 31.4444 | 2.3249 | 55.5246 | 89.294 | 89.294 | 0 | 0.33208 | 0.33208 | 0 |  | 0.58789 | 0.58789 | 1108.8578 | 0 | 366.7077 |  | 322.7027 | 0 | 0 | 197.2156
High | 1064 | 42 | 12.8 | 3.5556 | 0.48611 | 137.5694 | 2.6017 | 55.5246 | 195.6958 | 195.6958 | 0 | 0.8437 | 0.8437 | 0 |  | 1.338 | 1.338 | 1110.1958 | 0 | 366.7077 |  | 322.7027 | 0 | 0 | 197.2156
High | 1065 | 43 | 15.6 | 4.3333 | 0.98611 | 279.0694 | 3.8645 | 55.5246 | 338.4585 | 338.4585 | 0 | 1.8323 | 1.8323 | 0 |  | 2.1905 | 2.1905 | 1112.3863 | 0 | 366.7077 |  | 322.7027 | 0 | 0 | 197.2156
High | 1066 | 44 | 19.9 | 5.5278 | 1.0833 | 306.5833 | 6.2885 | 55.5246 | 368.3964 | 368.3964 | 0 | 2.5488 | 2.5488 | 0 |  | 2.265 | 2.265 | 1114.6514 | 0 | 366.7077 |  | 322.7027 | 0 | 0 | 197.2156
High | 1067 | 45 | 23.4 | 6.5 | 0.65278 | 184.7361 | 8.6951 | 55.5246 | 248.9558 | 248.9558 | 0 | 1.9813 | 1.9813 | 0 |  | 1.528 | 1.528 | 1116.1794 | 0 | 366.7077 |  | 322.7027 | 0 | 0 | 197.2156
High | 1068 | 46 | 24.6 | 6.8333 | 0.25 | 70.75 | 9.6097 | 55.5246 | 135.8843 | 135.8843 | 0 | 1.0747 | 1.0747 | 0 |  | 1.0895 | 1.0895 | 1117.2689 | 0 | 366.7077 |  | 322.7027 | 0 | 0 | 197.2156
High | 1069 | 47 | 25.2 | 7 | 0.25 | 70.75 | 10.0842 | 55.5246 | 136.3588 | 136.3588 | 0 | 1.1043 | 1.1043 | 0 |  | 1.472 | 1.472 | 1118.7409 | 0 | 366.7077 |  | 322.7027 | 0 | 0 | 197.2156
High | 1070 | 48 | 26.4 | 7.3333 | 0.5 | 141.5 | 11.0675 | 55.5246 | 208.0921 | 208.0921 | 0 | 1.8397 | 1.8397 | 0 |  | 2.3004 | 2.3004 | 1121.0412 | 0 | 366.7077 |  | 322.7027 | 0 | 0 | 197.2156
High | 1071 | 49 | 28.8 | 8 | 0.75 | 212.25 | 13.1712 | 55.5246 | 280.9458 | 280.9458 | 0 | 2.761 | 2.761 | 0 |  | 3.1662 | 3.1662 | 1124.2074 | 0 | 366.7077 |  | 322.7027 | 0 | 0 | 197.2156
High | 1072 | 50 | 31.8 | 8.8333 | 0.90278 | 255.4861 | 16.0581 | 55.5246 | 327.0688 | 327.0688 | 0 | 3.5714 | 3.5714 | 0 |  | 4.0874 | 4.0874 | 1128.2949 | 0 | 366.7077 |  | 322.7027 | 0 | 0 | 197.2156
High | 1073 | 51 | 35.3 | 9.8056 | 1.0694 | 302.6528 | 19.7874 | 55.5246 | 377.9648 | 377.9648 | 0 | 4.6034 | 4.6034 | 0 |  | 5.3259 | 5.3259 | 1133.6208 | 0 | 366.7077 |  | 322.7027 | 0 | 0 | 197.2156
High | 1074 | 52 | 39.5 | 10.9722 | 1.2778 | 361.6111 | 24.7762 | 55.5246 | 441.9119 | 441.9119 | 0 | 6.0484 | 6.0484 | 0 |  | 6.6622 | 6.6622 | 1140.283 | 0 | 366.7077 |  | 322.7027 | 0 | 0 | 197.2156
High | 1075 | 53 | 44.5 | 12.3611 | 1.3611 | 385.1944 | 31.4456 | 55.5246 | 472.1647 | 472.1647 | 0 | 7.2761 | 7.2761 | 0 |  | 7.367 | 7.367 | 1147.65 | 0 | 366.7077 |  | 322.7027 | 0 | 0 | 197.2156
High | 1076 | 54 | 49.3 | 13.6944 | 1.2222 | 345.8889 | 38.5953 | 55.5246 | 440.0088 | 440.0088 | 0 | 7.4578 | 7.4578 | 0 |  | 7.1644 | 7.1644 | 1154.8144 | 0 | 366.7077 |  | 322.7027 | 0 | 0 | 197.2156
High | 1077 | 55 | 53.3 | 14.8056 | 0.98611 | 279.0694 | 45.1123 | 55.5246 | 379.7063 | 379.7063 | 0 | 6.871 | 6.871 | 0 |  | 6.5116 | 6.5116 | 1161.326 | 0 | 366.7077 |  | 322.7027 | 0 | 0 | 197.2156
High | 1078 | 56 | 56.4 | 15.6667 | 0.77778 | 220.1111 | 50.5125 | 55.5246 | 326.1482 | 326.1482 | 0 | 6.1523 | 6.1523 | 0 |  | 5.9911 | 5.9911 | 1167.3171 | 0 | 366.7077 |  | 322.7027 | 0 | 0 | 197.2156
High | 1079 | 57 | 58.9 | 16.3611 | 0.66667 | 188.6667 | 55.0898 | 55.5246 | 299.281 | 299.281 | 0 | 5.8299 | 5.8299 | 0 |  | 5.5024 | 5.5024 | 1172.8195 | 0 | 366.7077 |  | 322.7027 | 0 | 0 | 197.2156
High | 1080 | 58 | 61.2 | 17 | 0.51389 | 145.4306 | 59.4762 | 55.5246 | 260.4314 | 260.4314 | 0 | 5.1748 | 5.1748 | 0 |  | 4.4123 | 4.4123 | 1177.2318 | 0 | 366.7077 |  | 322.7027 | 0 | 0 | 197.2156
High | 1081 | 59 | 62.6 | 17.3889 | 0.25 | 70.75 | 62.2285 | 55.5246 | 188.5031 | 188.5031 | 0 | 3.6498 | 3.6498 | 0 |  | 2.8174 | 2.8174 | 1180.0492 | 0 | 366.7077 |  | 322.7027 | 0 | 0 | 197.2156
High | 1082 | 60 | 63 | 17.5 | -0.013889 | -3.9306 | 63.0263 | 55.5246 | 114.6203 | 114.6203 | 0 | 1.9851 | 1.9851 | 0 |  | 1.0798 | 1.0798 | 1181.1291 | 0 | 366.7077 |  | 322.7027 | 0 | 0 | 197.2156
High | 1083 | 61 | 62.5 | 17.3611 | -0.29167 | -82.5417 | 62.0298 | 55.5246 | 35.0127 | 35.0127 | 0 | 0.17459 | 0.17459 | 0 |  | -0.33044 | 0 | 1181.1291 | 0.33044 | 367.0381 | 0.80065 | 322.9935 | 0 | 0.17771 | 197.3933
High | 1084 | 62 | 60.9 | 16.9167 | -0.44444 | -125.7778 | 58.8945 | 55.5246 | -11.3586 | 0 | 11.3586 | -0.83547 | 0 | 0.83547 |  | -0.47021 | 0 | 1181.1291 | 0.47021 | 367.5083 |  | 323.4073 | 0.44932 | 0.25288 | 197.6461
High | 1085 | 63 | 59.3 | 16.4722 | -0.31944 | -90.4028 | 55.8406 | 55.5246 | 20.9624 | 20.9624 | 0 | -0.10494 | 0 | 0.10494 |  | 0.55161 | 0.55161 | 1181.6807 | 0 | 367.5083 |  | 323.4073 | 0.056438 | 0 | 197.6461
High | 1086 | 64 | 58.6 | 16.2778 | -0.097222 | -27.5139 | 54.53 | 55.5246 | 82.5407 | 82.5407 | 0 | 1.2082 | 1.2082 | 0 |  | 1.5415 | 1.5415 | 1183.2221 | 0 | 367.5083 |  | 323.4073 | 0 | 0 | 197.6461
High | 1087 | 65 | 58.6 | 16.2778 | 0.013889 | 3.9306 | 54.53 | 55.5246 | 113.9852 | 113.9852 | 0 | 1.8748 | 1.8748 | 0 |  | 1.9196 | 1.9196 | 1185.1418 | 0 | 367.5083 |  | 323.4073 | 0 | 0 | 197.6461
High | 1088 | 66 | 58.7 | 16.3056 | 0.027778 | 7.8611 | 54.7163 | 55.5246 | 118.102 | 118.102 | 0 | 1.9645 | 1.9645 | 0 |  | 1.9259 | 1.9259 | 1187.0676 | 0 | 367.5083 |  | 323.4073 | 0 | 0 | 197.6461
High | 1089 | 67 | 58.8 | 16.3333 | 0.013889 | 3.9306 | 54.9029 | 55.5246 | 114.358 | 114.358 | 0 | 1.8873 | 1.8873 | 0 |  | 1.8455 | 1.8455 | 1188.9131 | 0 | 367.5083 |  | 323.4073 | 0 | 0 | 197.6461
High | 1090 | 68 | 58.8 | 16.3333 | 0 | 0 | 54.9029 | 55.5246 | 110.4275 | 110.4275 | 0 | 1.8036 | 1.8036 | 0 |  | 1.9291 | 1.9291 | 1190.8421 | 0 | 367.5083 |  | 323.4073 | 0 | 0 | 197.6461
High | 1091 | 69 | 58.8 | 16.3333 | 0.041667 | 11.7917 | 54.9029 | 55.5246 | 122.2191 | 122.2191 | 0 | 2.0545 | 2.0545 | 0 |  | 2.4845 | 2.4845 | 1193.3267 | 0 | 367.5083 |  | 323.4073 | 0 | 0 | 197.6461
High | 1092 | 70 | 59.1 | 16.4167 | 0.18056 | 51.0972 | 55.4645 | 55.5246 | 162.0864 | 162.0864 | 0 | 2.9145 | 2.9145 | 0 |  | 3.5105 | 3.5105 | 1196.8371 | 0 | 367.5083 |  | 323.4073 | 0 | 0 | 197.6461
High | 1093 | 71 | 60.1 | 16.6944 | 0.36111 | 102.1944 | 57.3574 | 55.5246 | 215.0764 | 215.0764 | 0 | 4.1064 | 4.1064 | 0 |  | 4.3192 | 4.3192 | 1201.1563 | 0 | 367.5083 |  | 323.4073 | 0 | 0 | 197.6461
High | 1094 | 72 | 61.7 | 17.1389 | 0.40278 | 113.9861 | 60.452 | 55.5246 | 229.9627 | 229.9627 | 0 | 4.532 | 4.532 | 0 |  | 4.1991 | 4.1991 | 1205.3555 | 0 | 367.5083 |  | 323.4073 | 0 | 0 | 197.6461
High | 1095 | 73 | 63 | 17.5 | 0.27778 | 78.6111 | 63.0263 | 55.5246 | 197.162 | 197.162 | 0 | 3.8663 | 3.8663 | 0 |  | 3.402 | 3.402 | 1208.7575 | 0 | 367.5083 |  | 323.4073 | 0 | 0 | 197.6461
High | 1096 | 74 | 63.7 | 17.6944 | 0.125 | 35.375 | 64.4346 | 55.5246 | 155.3342 | 155.3342 | 0 | 2.9378 | 2.9378 | 0 |  | 2.4463 | 2.4463 | 1211.2038 | 0 | 367.5083 |  | 323.4073 | 0 | 0 | 197.6461
High | 1097 | 75 | 63.9 | 17.75 | -0.027778 | -7.8611 | 64.8399 | 55.5246 | 112.5034 | 112.5034 | 0 | 1.9547 | 1.9547 | 0 |  | 1.3094 | 1.3094 | 1212.5132 | 0 | 367.5083 |  | 323.4073 | 0 | 0 | 197.6461
High | 1098 | 76 | 63.5 | 17.6389 | -0.22222 | -62.8889 | 64.0306 | 55.5246 | 56.6663 | 56.6663 | 0 | 0.66414 | 0.66414 | 0 |  | -0.071572 | 0 | 1212.5132 | 0.071572 | 367.5799 | 1.384 | 323.4703 | 0 | 0.038491 | 197.6846
High | 1099 | 77 | 62.3 | 17.3056 | -0.44444 | -125.7778 | 61.6334 | 55.5246 | -8.6197 | 0 | 8.6197 | -0.80728 | 0 | 0.80728 |  | -0.91267 | 0 | 1212.5132 | 0.91267 | 368.4926 |  | 324.2735 | 0.43416 | 0.49084 | 198.1755
High | 1100 | 78 | 60.3 | 16.75 | -0.47222 | -133.6389 | 57.7398 | 55.5246 | -20.3745 | 0 | 20.3745 | -1.0181 | 0 | 1.0181 |  | -0.39979 | 0 | 1212.5132 | 0.39979 | 368.8924 |  | 324.6253 | 0.54752 | 0.21501 | 198.3905
High | 1101 | 79 | 58.9 | 16.3611 | -0.26389 | -74.6806 | 55.0898 | 55.5246 | 35.9338 | 35.9338 | 0 | 0.21849 | 0.21849 | 0 |  | 0.95738 | 0.95738 | 1213.4706 | 0 | 368.8924 |  | 324.6253 | 0 | 0 | 198.3905
High | 1102 | 80 | 58.4 | 16.2222 | -0.013889 | -3.9306 | 54.1584 | 55.5246 | 105.7525 | 105.7525 | 0 | 1.6963 | 1.6963 | 0 |  | 2.5024 | 2.5024 | 1215.973 | 0 | 368.8924 |  | 324.6253 | 0 | 0 | 198.3905
High | 1103 | 81 | 58.8 | 16.3333 | 0.25 | 70.75 | 54.9029 | 55.5246 | 181.1775 | 181.1775 | 0 | 3.3086 | 3.3086 | 0 |  | 4.0977 | 4.0977 | 1220.0708 | 0 | 368.8924 |  | 324.6253 | 0 | 0 | 198.3905
High | 1104 | 82 | 60.2 | 16.7222 | 0.48611 | 137.5694 | 57.5484 | 55.5246 | 250.6425 | 250.6425 | 0 | 4.8868 | 4.8868 | 0 |  | 5.096 | 5.096 | 1225.1668 | 0 | 368.8924 |  | 324.6253 | 0 | 0 | 198.3905
High | 1105 | 83 | 62.3 | 17.3056 | 0.51389 | 145.4306 | 61.6334 | 55.5246 | 262.5886 | 262.5886 | 0 | 5.3052 | 5.3052 | 0 |  | 4.7203 | 4.7203 | 1229.8871 | 0 | 368.8924 |  | 324.6253 | 0 | 0 | 198.3905
High | 1106 | 84 | 63.9 | 17.75 | 0.30556 | 86.4722 | 64.8399 | 55.5246 | 206.8367 | 206.8367 | 0 | 4.1354 | 4.1354 | 0 |  | 3.3862 | 3.3862 | 1233.2733 | 0 | 368.8924 |  | 324.6253 | 0 | 0 | 198.3905
High | 1107 | 85 | 64.5 | 17.9167 | 0.069444 | 19.6528 | 66.0632 | 55.5246 | 141.2406 | 141.2406 | 0 | 2.637 | 2.637 | 0 |  | 1.9464 | 1.9464 | 1235.2197 | 0 | 368.8924 |  | 324.6253 | 0 | 0 | 198.3905
High | 1108 | 86 | 64.4 | 17.8889 | -0.13889 | -39.3056 | 65.8585 | 55.5246 | 82.0776 | 82.0776 | 0 | 1.2557 | 1.2557 | 0 |  | 0.59874 | 0.59874 | 1235.8184 | 0 | 368.8924 |  | 324.6253 | 0 | 0 | 198.3905
High | 1109 | 87 | 63.5 | 17.6389 | -0.33333 | -94.3333 | 64.0306 | 55.5246 | 25.2219 | 25.2219 | 0 | -0.058204 | 0 | 0.058204 |  | -0.039179 | 0 | 1235.8184 | 0.039179 | 368.9315 | 0.039179 | 324.6597 | 0.031302 | 0.02107 | 198.4116
High | 1110 | 88 | 62 | 17.2222 | -0.31944 | -90.4028 | 61.0413 | 55.5246 | 26.1631 | 26.1631 | 0 | -0.020153 | 0 | 0.020153 |  | 0.66285 | 0.66285 | 1236.4812 | 0 | 368.9315 |  | 324.6597 | 0.010838 | 0 | 198.4116
High | 1111 | 89 | 61.2 | 17 | -0.097222 | -27.5139 | 59.4762 | 55.5246 | 87.4869 | 87.4869 | 0 | 1.3459 | 1.3459 | 0 |  | 2.2638 | 2.2638 | 1238.7451 | 0 | 368.9315 |  | 324.6597 | 0 | 0 | 198.4116
High | 1112 | 90 | 61.3 | 17.0278 | 0.19444 | 55.0278 | 59.6707 | 55.5246 | 170.2231 | 170.2231 | 0 | 3.1818 | 3.1818 | 0 |  | 4.395 | 4.395 | 1243.1401 | 0 | 368.9315 |  | 324.6597 | 0 | 0 | 198.4116
High | 1113 | 91 | 62.6 | 17.3889 | 0.55556 | 157.2222 | 62.2285 | 55.5246 | 274.9753 | 274.9753 | 0 | 5.6081 | 5.6081 | 0 |  | 6.4288 | 6.4288 | 1249.5688 | 0 | 368.9315 |  | 324.6597 | 0 | 0 | 198.4116
High | 1114 | 92 | 65.3 | 18.1389 | 0.75 | 212.25 | 67.7122 | 55.5246 | 335.4868 | 335.4868 | 0 | 7.2494 | 7.2494 | 0 |  | 6.8248 | 6.8248 | 1256.3936 | 0 | 368.9315 |  | 324.6597 | 0 | 0 | 198.4116
High | 1115 | 93 | 68 | 18.8889 | 0.56944 | 161.1528 | 73.4274 | 55.5246 | 290.1048 | 290.1048 | 0 | 6.4001 | 6.4001 | 0 |  | 5.3113 | 5.3113 | 1261.7048 | 0 | 368.9315 |  | 324.6597 | 0 | 0 | 198.4116
High | 1116 | 94 | 69.4 | 19.2778 | 0.23611 | 66.8194 | 76.482 | 55.5246 | 198.8261 | 198.8261 | 0 | 4.2224 | 4.2224 | 0 |  | 3.346 | 3.346 | 1265.0508 | 0 | 368.9315 |  | 324.6597 | 0 | 0 | 198.4116
High | 1117 | 95 | 69.7 | 19.3611 | -0.013889 | -3.9306 | 77.1447 | 55.5246 | 128.7387 | 128.7387 | 0 | 2.4695 | 2.4695 | 0 |  | 1.7149 | 1.7149 | 1266.7657 | 0 | 368.9315 |  | 324.6597 | 0 | 0 | 198.4116
High | 1118 | 96 | 69.3 | 19.25 | -0.22222 | -62.8889 | 76.2618 | 55.5246 | 68.8975 | 68.8975 | 0 | 0.96025 | 0.96025 | 0 |  | 0.53984 | 0.53984 | 1267.3055 | 0 | 368.9315 |  | 324.6597 | 0 | 0 | 198.4116
High | 1119 | 97 | 68.1 | 18.9167 | -0.33333 | -94.3333 | 73.6435 | 55.5246 | 34.8348 | 34.8348 | 0 | 0.11942 | 0.11942 | 0 |  | 0.33229 | 0.33229 | 1267.6378 | 0 | 368.9315 |  | 324.6597 | 0 | 0 | 198.4116
High | 1120 | 98 | 66.9 | 18.5833 | -0.26389 | -74.6806 | 71.071 | 55.5246 | 51.9151 | 51.9151 | 0 | 0.54515 | 0.54515 | 0 |  | 0.85816 | 0.85816 | 1268.4959 | 0 | 368.9315 |  | 324.6597 | 0 | 0 | 198.4116
High | 1121 | 99 | 66.2 | 18.3889 | -0.16667 | -47.1667 | 69.5915 | 55.5246 | 77.9495 | 77.9495 | 0 | 1.1712 | 1.1712 | 0 |  | 1.1105 | 1.1105 | 1269.6064 | 0 | 368.9315 |  | 324.6597 | 0 | 0 | 198.4116
High | 1122 | 100 | 65.7 | 18.25 | -0.18056 | -51.0972 | 68.5443 | 55.5246 | 72.9716 | 72.9716 | 0 | 1.0498 | 1.0498 | 0 |  | 0.47474 | 0.47474 | 1270.0811 | 0 | 368.9315 |  | 324.6597 | 0 | 0 | 198.4116
High | 1123 | 101 | 64.9 | 18.0278 | -0.34722 | -98.2639 | 66.8852 | 55.5246 | 24.1459 | 24.1459 | 0 | -0.10031 | 0 | 0.10031 |  | -1.0729 | 0 | 1270.0811 | 1.0729 | 370.0045 | 42.622 | 325.6039 | 0.053947 | 0.57703 | 198.9886
High | 1124 | 102 | 63.2 | 17.5556 | -0.63889 | -180.8056 | 63.4271 | 55.5246 | -61.8539 | 0 | 61.8539 | -2.0456 | 0 | 2.0456 | 42.6574 | -3.2467 | 0 | 1270.0811 | 3.2467 | 373.2512 |  | 328.461 | 1.1001 | 1.7461 | 200.7346
High | 1125 | 103 | 60.3 | 16.75 | -1.0278 | -290.8611 | 57.7398 | 55.5246 | -177.5967 | 0 | 177.5967 | -4.4478 | 0 | 4.4478 |  | -5.2982 | 0 | 1270.0811 | 5.2982 | 378.5494 |  | 333.1235 | 2.392 | 2.8494 | 203.584
High | 1126 | 104 | 55.8 | 15.5 | -1.3611 | -385.1944 | 49.4435 | 55.5246 | -280.2264 | 0 | 280.2264 | -6.1487 | 0 | 6.1487 |  | -6.2067 | 0 | 1270.0811 | 6.2067 | 384.7561 |  | 338.5853 | 3.3068 | 3.3379 | 206.922
High | 1127 | 105 | 50.5 | 14.0278 | -1.4722 | -416.6389 | 40.497 | 55.5246 | -320.6173 | 0 | 320.6173 | -6.2646 | 0 | 6.2646 |  | -5.9222 | 0 | 1270.0811 | 5.9222 | 390.6782 |  | 343.7969 | 3.3691 | 3.185 | 210.1069
High | 1128 | 106 | 45.2 | 12.5556 | -1.4444 | -408.7778 | 32.4427 | 55.5246 | -320.8105 | 0 | 320.8105 | -5.5797 | 0 | 5.5797 |  | -4.9043 | 0 | 1270.0811 | 4.9043 | 395.5825 |  | 348.1126 | 3.0008 | 2.6375 | 212.7445
High | 1129 | 107 | 40.1 | 11.1389 | -1.25 | -353.75 | 25.5346 | 55.5246 | -272.6908 | 0 | 272.6908 | -4.2288 | 0 | 4.2288 |  | -3.5837 | 0 | 1270.0811 | 3.5837 | 399.1662 |  | 351.2663 | 2.2743 | 1.9273 | 214.6718
High | 1130 | 108 | 36.2 | 10.0556 | -1 | -283 | 20.8093 | 55.5246 | -206.6661 | 0 | 206.6661 | -2.9385 | 0 | 2.9385 |  | -2.634 | 0 | 1270.0811 | 2.634 | 401.8003 |  | 353.5842 | 1.5804 | 1.4166 | 216.0884
High | 1131 | 109 | 32.9 | 9.1389 | -0.88889 | -251.5556 | 17.1883 | 55.5246 | -178.8427 | 0 | 178.8427 | -2.3295 | 0 | 2.3295 |  | -2.2113 | 0 | 1270.0811 | 2.2113 | 404.0116 |  | 355.5302 | 1.2528 | 1.1893 | 217.2776
High | 1132 | 110 | 29.8 | 8.2778 | -0.875 | -247.625 | 14.1017 | 55.5246 | -177.9987 | 0 | 177.9987 | -2.0932 | 0 | 2.0932 |  | -2.0859 | 0 | 1270.0811 | 2.0859 | 406.0976 |  | 357.3659 | 1.1257 | 1.1218 | 218.3995
High | 1133 | 111 | 26.6 | 7.3889 | -0.94444 | -267.2778 | 11.2358 | 55.5246 | -200.5174 | 0 | 200.5174 | -2.0787 | 0 | 2.0787 |  | -2.0125 | 0 | 1270.0811 | 2.0125 | 408.1101 |  | 359.1369 | 1.1179 | 1.0823 | 219.4818
High | 1134 | 112 | 23 | 6.3889 | -1 | -283 | 8.4003 | 55.5246 | -219.0751 | 0 | 219.0751 | -1.9463 | 0 | 1.9463 |  | -1.7316 | 0 | 1270.0811 | 1.7316 | 409.8416 |  | 360.6606 | 1.0467 | 0.93123 | 220.413
High | 1135 | 113 | 19.4 | 5.3889 | -0.93056 | -263.3472 | 5.9765 | 55.5246 | -201.8462 | 0 | 201.8462 | -1.5168 | 0 | 1.5168 |  | -1.1794 | 0 | 1270.0811 | 1.1794 | 411.021 |  | 361.6985 | 0.81574 | 0.63429 | 221.0473
High | 1136 | 114 | 16.3 | 4.5278 | -0.66667 | -188.6667 | 4.2191 | 55.5246 | -128.923 | 0 | 128.923 | -0.84201 | 0 | 0.84201 |  | -0.51953 | 0 | 1270.0811 | 0.51953 | 411.5406 |  | 362.1557 | 0.45284 | 0.27941 | 221.3267
High | 1137 | 115 | 14.6 | 4.0556 | -0.29167 | -82.5417 | 3.3849 | 55.5246 | -23.6322 | 0 | 23.6322 | -0.19705 | 0 | 0.19705 |  | -0.012992 | 0 | 1270.0811 | 0.012992 | 411.5536 |  | 362.1671 | 0.10598 | 0.0069873 | 221.3337
High | 1138 | 116 | 14.2 | 3.9444 | -0.041667 | -11.7917 | 3.202 | 55.5246 | 46.9349 | 46.9349 | 0 | 0.17107 | 0.17107 | 0 |  | 0.24293 | 0.24293 | 1270.3241 | 0 | 411.5536 |  | 362.1671 | 0 | 0 | 221.3337
High | 1139 | 117 | 14.3 | 3.9722 | 0.055556 | 15.7222 | 3.2472 | 55.5246 | 74.494 | 74.494 | 0 | 0.31479 | 0.31479 | 0 |  | 0.35989 | 0.35989 | 1270.684 | 0 | 411.5536 |  | 362.1671 | 0 | 0 | 221.3337
High | 1140 | 118 | 14.6 | 4.0556 | 0.11111 | 31.4444 | 3.3849 | 55.5246 | 90.3539 | 90.3539 | 0 | 0.40499 | 0.40499 | 0 |  | 0.51978 | 0.51978 | 1271.2037 | 0 | 411.5536 |  | 362.1671 | 0 | 0 | 221.3337
High | 1141 | 119 | 15.1 | 4.1944 | 0.25 | 70.75 | 3.6207 | 55.5246 | 129.8953 | 129.8953 | 0 | 0.63456 | 0.63456 | 0 |  | 0.91988 | 0.91988 | 1272.1236 | 0 | 411.5536 |  | 362.1671 | 0 | 0 | 221.3337
High | 1142 | 120 | 16.4 | 4.5556 | 0.55556 | 157.2222 | 4.271 | 55.5246 | 217.0178 | 217.0178 | 0 | 1.2052 | 1.2052 | 0 |  | 1.5936 | 1.5936 | 1273.7172 | 0 | 411.5536 |  | 362.1671 | 0 | 0 | 221.3337
High | 1143 | 121 | 19.1 | 5.3056 | 0.84722 | 239.7639 | 5.793 | 55.5246 | 301.0815 | 301.0815 | 0 | 1.982 | 1.982 | 0 |  | 2.0375 | 2.0375 | 1275.7547 | 0 | 411.5536 |  | 362.1671 | 0 | 0 | 221.3337
High | 1144 | 122 | 22.5 | 6.25 | 0.73611 | 208.3194 | 8.0391 | 55.5246 | 271.8831 | 271.8831 | 0 | 2.0929 | 2.0929 | 0 |  | 1.6657 | 1.6657 | 1277.4204 | 0 | 411.5536 |  | 362.1671 | 0 | 0 | 221.3337
High | 1145 | 123 | 24.4 | 6.7778 | 0.31944 | 90.4028 | 9.4541 | 55.5246 | 155.3815 | 155.3815 | 0 | 1.2384 | 1.2384 | 0 |  | 0.54435 | 0.54435 | 1277.9647 | 0 | 411.5536 |  | 362.1671 | 0 | 0 | 221.3337
High | 1146 | 124 | 24.8 | 6.8889 | -0.23611 | -66.8194 | 9.7666 | 55.5246 | -1.5282 | 0 | 1.5282 | -0.1497 | 0 | 0.1497 | 4.9966 | -1.0683 | 0 | 1277.9647 | 1.0683 | 412.6218 | 4.8645 | 363.1072 | 0.08051 | 0.57452 | 221.9082
High | 1147 | 125 | 22.7 | 6.3056 | -1.0278 | -290.8611 | 8.1826 | 55.5246 | -227.1539 | 0 | 227.1539 | -1.9869 | 0 | 1.9869 |  | -1.9486 | 0 | 1277.9647 | 1.9486 | 414.5705 |  | 364.822 | 1.0685 | 1.048 | 222.9562
High | 1148 | 126 | 17.4 | 4.8333 | -1.2361 | -349.8194 | 4.8077 | 55.5246 | -289.4871 | 0 | 289.4871 | -1.9104 | 0 | 1.9104 |  | -1.3728 | 0 | 1277.9647 | 1.3728 | 415.9433 |  | 366.0301 | 1.0274 | 0.73829 | 223.6945
High | 1149 | 127 | 13.8 | 3.8333 | -0.75 | -212.25 | 3.0241 | 55.5246 | -153.7013 | 0 | 153.7013 | -0.83519 | 0 | 0.83519 |  | -0.47481 | 0 | 1277.9647 | 0.47481 | 416.4181 |  | 366.4479 | 0.44916 | 0.25535 | 223.9498
High | 1150 | 128 | 12 | 3.3333 | -0.25 | -70.75 | 2.2867 | 55.5246 | -12.9387 | 0 | 12.9387 | -0.11443 | 0 | 0.11443 |  | 0.039135 | 0.039135 | 1278.0038 | 0 | 416.4181 |  | 366.4479 | 0.061542 | 0 | 223.9498
High | 1151 | 129 | 12 | 3.3333 | 0 | 0 | 2.2867 | 55.5246 | 57.8113 | 57.8113 | 0 | 0.1927 | 0.1927 | 0 |  | 0.3548 | 0.3548 | 1278.3586 | 0 | 416.4181 |  | 366.4479 | 0 | 0 | 223.9498
High | 1152 | 130 | 12 | 3.3333 | 0.26389 | 74.6806 | 2.2867 | 55.5246 | 132.4918 | 132.4918 | 0 | 0.5169 | 0.5169 | 0 |  | 1.0436 | 1.0436 | 1279.4022 | 0 | 416.4181 |  | 366.4479 | 0 | 0 | 223.9498
High | 1153 | 131 | 13.9 | 3.8611 | 0.94444 | 267.2778 | 3.0681 | 55.5246 | 325.8705 | 325.8705 | 0 | 1.5702 | 1.5702 | 0 |  | 2.4418 | 2.4418 | 1281.844 | 0 | 416.4181 |  | 366.4479 | 0 | 0 | 223.9498
High | 1154 | 132 | 18.8 | 5.2222 | 1.5556 | 440.2222 | 5.6125 | 55.5246 | 501.3593 | 501.3593 | 0 | 3.3133 | 3.3133 | 0 |  | 3.8481 | 3.8481 | 1285.6921 | 0 | 416.4181 |  | 366.4479 | 0 | 0 | 223.9498
High | 1155 | 133 | 25.1 | 6.9722 | 1.5278 | 432.3611 | 10.0043 | 55.5246 | 497.89 | 497.89 | 0 | 4.3828 | 4.3828 | 0 |  | 4.3228 | 4.3228 | 1290.0149 | 0 | 416.4181 |  | 366.4479 | 0 | 0 | 223.9498
High | 1156 | 134 | 29.8 | 8.2778 | 1.2083 | 341.9583 | 14.1017 | 55.5246 | 411.5847 | 411.5847 | 0 | 4.2629 | 4.2629 | 0 |  | 4.4958 | 4.4958 | 1294.5107 | 0 | 416.4181 |  | 366.4479 | 0 | 0 | 223.9498
High | 1157 | 135 | 33.8 | 9.3889 | 1.1667 | 330.1667 | 18.1415 | 55.5246 | 403.8328 | 403.8328 | 0 | 4.7288 | 4.7288 | 0 |  | 5.3892 | 5.3892 | 1299.8999 | 0 | 416.4181 |  | 366.4479 | 0 | 0 | 223.9498
High | 1158 | 136 | 38.2 | 10.6111 | 1.3333 | 377.3333 | 23.1722 | 55.5246 | 456.0301 | 456.0301 | 0 | 6.0496 | 6.0496 | 0 |  | 6.8414 | 6.8414 | 1306.7413 | 0 | 416.4181 |  | 366.4479 | 0 | 0 | 223.9498
High | 1159 | 137 | 43.4 | 12.0556 | 1.4861 | 420.5694 | 29.9102 | 55.5246 | 506.0043 | 506.0043 | 0 | 7.6331 | 7.6331 | 0 |  | 8.0673 | 8.0673 | 1314.8085 | 0 | 416.4181 |  | 366.4479 | 0 | 0 | 223.9498
High | 1160 | 138 | 48.9 | 13.5833 | 1.4444 | 408.7778 | 37.9715 | 55.5246 | 502.2739 | 502.2739 | 0 | 8.5014 | 8.5014 | 0 |  | 8.4133 | 8.4133 | 1323.2218 | 0 | 416.4181 |  | 366.4479 | 0 | 0 | 223.9498
High | 1161 | 139 | 53.8 | 14.9444 | 1.2361 | 349.8194 | 45.9626 | 55.5246 | 451.3067 | 451.3067 | 0 | 8.3252 | 8.3252 | 0 |  | 8.1984 | 8.1984 | 1331.4202 | 0 | 416.4181 |  | 366.4479 | 0 | 0 | 223.9498
High | 1162 | 140 | 57.8 | 16.0556 | 1.0694 | 302.6528 | 53.0513 | 55.5246 | 411.2287 | 411.2287 | 0 | 8.0717 | 8.0717 | 0 |  | 8.1713 | 8.1713 | 1339.5915 | 0 | 416.4181 |  | 366.4479 | 0 | 0 | 223.9498
High | 1163 | 141 | 61.5 | 17.0833 | 1 | 283 | 60.0607 | 55.5246 | 398.5853 | 398.5853 | 0 | 8.2709 | 8.2709 | 0 |  | 8.4311 | 8.4311 | 1348.0226 | 0 | 416.4181 |  | 366.4479 | 0 | 0 | 223.9498
High | 1164 | 142 | 65 | 18.0556 | 0.95833 | 271.2083 | 67.0914 | 55.5246 | 393.8244 | 393.8244 | 0 | 8.5913 | 8.5913 | 0 |  | 8.7385 | 8.7385 | 1356.7611 | 0 | 416.4181 |  | 366.4479 | 0 | 0 | 223.9498
High | 1165 | 143 | 68.4 | 19 | 0.91667 | 259.4167 | 74.2938 | 55.5246 | 389.2351 | 389.2351 | 0 | 8.8857 | 8.8857 | 0 |  | 8.1462 | 8.1462 | 1364.9073 | 0 | 416.4181 |  | 366.4479 | 0 | 0 | 223.9498
High | 1166 | 144 | 71.6 | 19.8889 | 0.63889 | 180.8056 | 81.4079 | 55.5246 | 317.738 | 317.738 | 0 | 7.4067 | 7.4067 | 0 |  | 6.5256 | 6.5256 | 1371.4329 | 0 | 416.4181 |  | 366.4479 | 0 | 0 | 223.9498
High | 1167 | 145 | 73 | 20.2778 | 0.375 | 106.125 | 84.6225 | 55.5246 | 246.2721 | 246.2721 | 0 | 5.6445 | 5.6445 | 0 |  | 5.9903 | 5.9903 | 1377.4232 | 0 | 416.4181 |  | 366.4479 | 0 | 0 | 223.9498
High | 1168 | 146 | 74.3 | 20.6389 | 0.44444 | 125.7778 | 87.6633 | 55.5246 | 268.9657 | 268.9657 | 0 | 6.336 | 6.336 | 0 |  | 6.6818 | 6.6818 | 1384.105 | 0 | 416.4181 |  | 366.4479 | 0 | 0 | 223.9498
High | 1169 | 147 | 76.2 | 21.1667 | 0.5 | 141.5 | 92.2041 | 55.5246 | 289.2287 | 289.2287 | 0 | 7.0276 | 7.0276 | 0 |  | 6.9848 | 6.9848 | 1391.0898 | 0 | 416.4181 |  | 366.4479 | 0 | 0 | 223.9498
High | 1170 | 148 | 77.9 | 21.6389 | 0.45833 | 129.7083 | 96.3641 | 55.5246 | 281.597 | 281.597 | 0 | 6.9421 | 6.9421 | 0 |  | 6.9445 | 6.9445 | 1398.0343 | 0 | 416.4181 |  | 366.4479 | 0 | 0 | 223.9498
High | 1171 | 149 | 79.5 | 22.0833 | 0.43056 | 121.8472 | 100.3632 | 55.5246 | 277.7351 | 277.7351 | 0 | 6.9469 | 6.9469 | 0 |  | 6.8827 | 6.8827 | 1404.917 | 0 | 416.4181 |  | 366.4479 | 0 | 0 | 223.9498
High | 1172 | 150 | 81 | 22.5 | 0.38889 | 110.0556 | 104.1863 | 55.5246 | 269.7664 | 269.7664 | 0 | 6.8184 | 6.8184 | 0 |  | 6.7361 | 6.7361 | 1411.6531 | 0 | 416.4181 |  | 366.4479 | 0 | 0 | 223.9498
High | 1173 | 151 | 82.3 | 22.8611 | 0.34722 | 98.2639 | 107.5573 | 55.5246 | 261.3458 | 261.3458 | 0 | 6.6539 | 6.6539 | 0 |  | 6.6203 | 6.6203 | 1418.2734 | 0 | 416.4181 |  | 366.4479 | 0 | 0 | 223.9498
High | 1174 | 152 | 83.5 | 23.1944 | 0.31944 | 90.4028 | 110.7167 | 55.5246 | 256.6441 | 256.6441 | 0 | 6.5867 | 6.5867 | 0 |  | 6.4841 | 6.4841 | 1424.7575 | 0 | 416.4181 |  | 366.4479 | 0 | 0 | 223.9498
High | 1175 | 153 | 84.6 | 23.5 | 0.27778 | 78.6111 | 113.6531 | 55.5246 | 247.7888 | 247.7888 | 0 | 6.3816 | 6.3816 | 0 |  | 6.262 | 6.262 | 1431.0196 | 0 | 416.4181 |  | 366.4479 | 0 | 0 | 223.9498
High | 1176 | 154 | 85.5 | 23.75 | 0.23611 | 66.8194 | 116.0841 | 55.5246 | 238.4281 | 238.4281 | 0 | 6.1425 | 6.1425 | 0 |  | 6.136 | 6.136 | 1437.1556 | 0 | 416.4181 |  | 366.4479 | 0 | 0 | 223.9498
High | 1177 | 155 | 86.3 | 23.9722 | 0.22222 | 62.8889 | 118.2666 | 55.5246 | 236.68 | 236.68 | 0 | 6.1296 | 6.1296 | 0 |  | 6.3085 | 6.3085 | 1443.4641 | 0 | 416.4181 |  | 366.4479 | 0 | 0 | 223.9498
High | 1178 | 156 | 87.1 | 24.1944 | 0.25 | 70.75 | 120.4694 | 55.5246 | 246.744 | 246.744 | 0 | 6.4874 | 6.4874 | 0 |  | 6.6839 | 6.6839 | 1450.148 | 0 | 416.4181 |  | 366.4479 | 0 | 0 | 223.9498
High | 1179 | 157 | 88.1 | 24.4722 | 0.27778 | 78.6111 | 123.2515 | 55.5246 | 257.3872 | 257.3872 | 0 | 6.8805 | 6.8805 | 0 |  | 6.9544 | 6.9544 | 1457.1024 | 0 | 416.4181 |  | 366.4479 | 0 | 0 | 223.9498
High | 1180 | 158 | 89.1 | 24.75 | 0.27778 | 78.6111 | 126.0654 | 55.5246 | 260.2011 | 260.2011 | 0 | 7.0282 | 7.0282 | 0 |  | 7.0392 | 7.0392 | 1464.1416 | 0 | 416.4181 |  | 366.4479 | 0 | 0 | 223.9498
High | 1181 | 159 | 90.1 | 25.0278 | 0.26389 | 74.6806 | 128.911 | 55.5246 | 259.1161 | 259.1161 | 0 | 7.0502 | 7.0502 | 0 |  | 6.9241 | 6.9241 | 1471.0656 | 0 | 416.4181 |  | 366.4479 | 0 | 0 | 223.9498
High | 1182 | 160 | 91 | 25.2778 | 0.22222 | 62.8889 | 131.4992 | 55.5246 | 249.9127 | 249.9127 | 0 | 6.7979 | 6.7979 | 0 |  | 6.6543 | 6.6543 | 1477.7199 | 0 | 416.4181 |  | 366.4479 | 0 | 0 | 223.9498
High | 1183 | 161 | 91.7 | 25.4722 | 0.18056 | 51.0972 | 133.5301 | 55.5246 | 240.1519 | 240.1519 | 0 | 6.5107 | 6.5107 | 0 |  | 6.4233 | 6.4233 | 1484.1432 | 0 | 416.4181 |  | 366.4479 | 0 | 0 | 223.9498
High | 1184 | 162 | 92.3 | 25.6389 | 0.15278 | 43.2361 | 135.2832 | 55.5246 | 234.0439 | 234.0439 | 0 | 6.3358 | 6.3358 | 0 |  | 6.174 | 6.174 | 1490.3172 | 0 | 416.4181 |  | 366.4479 | 0 | 0 | 223.9498
High | 1185 | 163 | 92.8 | 25.7778 | 0.11111 | 31.4444 | 136.7528 | 55.5246 | 223.7219 | 223.7219 | 0 | 6.0121 | 6.0121 | 0 |  | 5.7023 | 5.7023 | 1496.0195 | 0 | 416.4181 |  | 366.4479 | 0 | 0 | 223.9498
High | 1186 | 164 | 93.1 | 25.8611 | 0.041667 | 11.7917 | 137.6384 | 55.5246 | 204.9547 | 204.9547 | 0 | 5.3926 | 5.3926 | 0 |  | 5.194 | 5.194 | 1501.2135 | 0 | 416.4181 |  | 366.4479 | 0 | 0 | 223.9498
High | 1187 | 165 | 93.1 | 25.8611 | 0 | 0 | 137.6384 | 55.5246 | 193.163 | 193.163 | 0 | 4.9954 | 4.9954 | 0 |  | 4.9954 | 4.9954 | 1506.2089 | 0 | 416.4181 |  | 366.4479 | 0 | 0 | 223.9498
High | 1188 | 166 | 93.1 | 25.8611 | 0 | 0 | 137.6384 | 55.5246 | 193.163 | 193.163 | 0 | 4.9954 | 4.9954 | 0 |  | 4.9954 | 4.9954 | 1511.2043 | 0 | 416.4181 |  | 366.4479 | 0 | 0 | 223.9498
High | 1189 | 167 | 93.1 | 25.8611 | 0 | 0 | 137.6384 | 55.5246 | 193.163 | 193.163 | 0 | 4.9954 | 4.9954 | 0 |  | 4.9954 | 4.9954 | 1516.1997 | 0 | 416.4181 |  | 366.4479 | 0 | 0 | 223.9498
High | 1190 | 168 | 93.1 | 25.8611 | 0 | 0 | 137.6384 | 55.5246 | 193.163 | 193.163 | 0 | 4.9954 | 4.9954 | 0 |  | 4.9954 | 4.9954 | 1521.1951 | 0 | 416.4181 |  | 366.4479 | 0 | 0 | 223.9498
High | 1191 | 169 | 93.1 | 25.8611 | 0 | 0 | 137.6384 | 55.5246 | 193.163 | 193.163 | 0 | 4.9954 | 4.9954 | 0 |  | 4.9954 | 4.9954 | 1526.1905 | 0 | 416.4181 |  | 366.4479 | 0 | 0 | 223.9498
High | 1192 | 170 | 93.1 | 25.8611 | 0 | 0 | 137.6384 | 55.5246 | 193.163 | 193.163 | 0 | 4.9954 | 4.9954 | 0 |  | 4.9954 | 4.9954 | 1531.186 | 0 | 416.4181 |  | 366.4479 | 0 | 0 | 223.9498
High | 1193 | 171 | 93.1 | 25.8611 | 0 | 0 | 137.6384 | 55.5246 | 193.163 | 193.163 | 0 | 4.9954 | 4.9954 | 0 |  | 4.9954 | 4.9954 | 1536.1814 | 0 | 416.4181 |  | 366.4479 | 0 | 0 | 223.9498
High | 1194 | 172 | 93.1 | 25.8611 | 0 | 0 | 137.6384 | 55.5246 | 193.163 | 193.163 | 0 | 4.9954 | 4.9954 | 0 |  | 5.0616 | 5.0616 | 1541.243 | 0 | 416.4181 |  | 366.4479 | 0 | 0 | 223.9498
High | 1195 | 173 | 93.1 | 25.8611 | 0.013889 | 3.9306 | 137.6384 | 55.5246 | 197.0936 | 197.0936 | 0 | 5.1278 | 5.1278 | 0 |  | 5.1344 | 5.1344 | 1546.3773 | 0 | 416.4181 |  | 366.4479 | 0 | 0 | 223.9498
High | 1196 | 174 | 93.2 | 25.8889 | 0.013889 | 3.9306 | 137.9343 | 55.5246 | 197.3894 | 197.3894 | 0 | 5.141 | 5.141 | 0 |  | 5.141 | 5.141 | 1551.5183 | 0 | 416.4181 |  | 366.4479 | 0 | 0 | 223.9498
High | 1197 | 175 | 93.2 | 25.8889 | 0.013889 | 3.9306 | 137.9343 | 55.5246 | 197.3894 | 197.3894 | 0 | 5.141 | 5.141 | 0 |  | 5.4129 | 5.4129 | 1556.9312 | 0 | 416.4181 |  | 366.4479 | 0 | 0 | 223.9498
High | 1198 | 176 | 93.3 | 25.9167 | 0.069444 | 19.6528 | 138.2304 | 55.5246 | 213.4078 | 213.4078 | 0 | 5.6848 | 5.6848 | 0 |  | 5.9789 | 5.9789 | 1562.9101 | 0 | 416.4181 |  | 366.4479 | 0 | 0 | 223.9498
High | 1199 | 177 | 93.7 | 26.0278 | 0.125 | 35.375 | 139.4182 | 55.5246 | 230.3178 | 230.3178 | 0 | 6.273 | 6.273 | 0 |  | 6.5772 | 6.5772 | 1569.4873 | 0 | 416.4181 |  | 366.4479 | 0 | 0 | 223.9498
High | 1200 | 178 | 94.2 | 26.1667 | 0.18056 | 51.0972 | 140.9101 | 55.5246 | 247.5319 | 247.5319 | 0 | 6.8813 | 6.8813 | 0 |  | 7.1449 | 7.1449 | 1576.6322 | 0 | 416.4181 |  | 366.4479 | 0 | 0 | 223.9498
High | 1201 | 179 | 95 | 26.3889 | 0.22222 | 62.8889 | 143.3137 | 55.5246 | 261.7271 | 261.7271 | 0 | 7.4085 | 7.4085 | 0 |  | 7.3357 | 7.3357 | 1583.9679 | 0 | 416.4181 |  | 366.4479 | 0 | 0 | 223.9498
High | 1202 | 180 | 95.8 | 26.6111 | 0.19444 | 55.0278 | 145.7375 | 55.5246 | 256.2899 | 256.2899 | 0 | 7.2629 | 7.2629 | 0 |  | 7.036 | 7.036 | 1591.0039 | 0 | 416.4181 |  | 366.4479 | 0 | 0 | 223.9498
High | 1203 | 181 | 96.4 | 26.7778 | 0.13889 | 39.3056 | 147.5688 | 55.5246 | 242.3989 | 242.3989 | 0 | 6.8091 | 6.8091 | 0 |  | 6.5645 | 6.5645 | 1597.5684 | 0 | 416.4181 |  | 366.4479 | 0 | 0 | 223.9498
High | 1204 | 182 | 96.8 | 26.8889 | 0.083333 | 23.5833 | 148.7959 | 55.5246 | 227.9039 | 227.9039 | 0 | 6.3198 | 6.3198 | 0 |  | 6.1277 | 6.1277 | 1603.6961 | 0 | 416.4181 |  | 366.4479 | 0 | 0 | 223.9498
High | 1205 | 183 | 97 | 26.9444 | 0.041667 | 11.7917 | 149.4114 | 55.5246 | 216.7277 | 216.7277 | 0 | 5.9357 | 5.9357 | 0 |  | 5.8739 | 5.8739 | 1609.57 | 0 | 416.4181 |  | 366.4479 | 0 | 0 | 223.9498
High | 1206 | 184 | 97.1 | 26.9722 | 0.027778 | 7.8611 | 149.7197 | 55.5246 | 213.1054 | 213.1054 | 0 | 5.812 | 5.812 | 0 |  | 5.8192 | 5.8192 | 1615.3892 | 0 | 416.4181 |  | 366.4479 | 0 | 0 | 223.9498
High | 1207 | 185 | 97.2 | 27 | 0.027778 | 7.8611 | 150.0282 | 55.5246 | 213.4139 | 213.4139 | 0 | 5.8263 | 5.8263 | 0 |  | 5.8335 | 5.8335 | 1621.2227 | 0 | 416.4181 |  | 366.4479 | 0 | 0 | 223.9498
High | 1208 | 186 | 97.3 | 27.0278 | 0.027778 | 7.8611 | 150.3371 | 55.5246 | 213.7228 | 213.7228 | 0 | 5.8407 | 5.8407 | 0 |  | 5.7786 | 5.7786 | 1627.0013 | 0 | 416.4181 |  | 366.4479 | 0 | 0 | 223.9498
High | 1209 | 187 | 97.4 | 27.0556 | 0.013889 | 3.9306 | 150.6462 | 55.5246 | 210.1014 | 210.1014 | 0 | 5.7166 | 5.7166 | 0 |  | 5.6473 | 5.6473 | 1632.6486 | 0 | 416.4181 |  | 366.4479 | 0 | 0 | 223.9498
High | 1210 | 188 | 97.4 | 27.0556 | 0 | 0 | 150.6462 | 55.5246 | 206.1708 | 206.1708 | 0 | 5.5781 | 5.5781 | 0 |  | 5.5781 | 5.5781 | 1638.2267 | 0 | 416.4181 |  | 366.4479 | 0 | 0 | 223.9498
High | 1211 | 189 | 97.4 | 27.0556 | 0 | 0 | 150.6462 | 55.5246 | 206.1708 | 206.1708 | 0 | 5.5781 | 5.5781 | 0 |  | 5.5088 | 5.5088 | 1643.7355 | 0 | 416.4181 |  | 366.4479 | 0 | 0 | 223.9498
High | 1212 | 190 | 97.4 | 27.0556 | -0.013889 | -3.9306 | 150.6462 | 55.5246 | 202.2403 | 202.2403 | 0 | 5.4396 | 5.4396 | 0 |  | 5.4326 | 5.4326 | 1649.1681 | 0 | 416.4181 |  | 366.4479 | 0 | 0 | 223.9498
High | 1213 | 191 | 97.3 | 27.0278 | -0.013889 | -3.9306 | 150.3371 | 55.5246 | 201.9311 | 201.9311 | 0 | 5.4256 | 5.4256 | 0 |  | 5.4948 | 5.4948 | 1654.6629 | 0 | 416.4181 |  | 366.4479 | 0 | 0 | 223.9498
High | 1214 | 192 | 97.3 | 27.0278 | 0 | 0 | 150.3371 | 55.5246 | 205.8617 | 205.8617 | 0 | 5.564 | 5.564 | 0 |  | 5.564 | 5.564 | 1660.2269 | 0 | 416.4181 |  | 366.4479 | 0 | 0 | 223.9498
High | 1215 | 193 | 97.3 | 27.0278 | 0 | 0 | 150.3371 | 55.5246 | 205.8617 | 205.8617 | 0 | 5.564 | 5.564 | 0 |  | 5.4948 | 5.4948 | 1665.7217 | 0 | 416.4181 |  | 366.4479 | 0 | 0 | 223.9498
High | 1216 | 194 | 97.3 | 27.0278 | -0.013889 | -3.9306 | 150.3371 | 55.5246 | 201.9311 | 201.9311 | 0 | 5.4256 | 5.4256 | 0 |  | 5.3496 | 5.3496 | 1671.0713 | 0 | 416.4181 |  | 366.4479 | 0 | 0 | 223.9498
High | 1217 | 195 | 97.2 | 27 | -0.027778 | -7.8611 | 150.0282 | 55.5246 | 197.6917 | 197.6917 | 0 | 5.2735 | 5.2735 | 0 |  | 5.2666 | 5.2666 | 1676.3379 | 0 | 416.4181 |  | 366.4479 | 0 | 0 | 223.9498
High | 1218 | 196 | 97.1 | 26.9722 | -0.027778 | -7.8611 | 149.7197 | 55.5246 | 197.3831 | 197.3831 | 0 | 5.2598 | 5.2598 | 0 |  | 5.2529 | 5.2529 | 1681.5908 | 0 | 416.4181 |  | 366.4479 | 0 | 0 | 223.9498
High | 1219 | 197 | 97 | 26.9444 | -0.027778 | -7.8611 | 149.4114 | 55.5246 | 197.0749 | 197.0749 | 0 | 5.246 | 5.246 | 0 |  | 5.1703 | 5.1703 | 1686.7611 | 0 | 416.4181 |  | 366.4479 | 0 | 0 | 223.9498
High | 1220 | 198 | 96.9 | 26.9167 | -0.041667 | -11.7917 | 149.1035 | 55.5246 | 192.8365 | 192.8365 | 0 | 5.0946 | 5.0946 | 0 |  | 4.9435 | 4.9435 | 1691.7046 | 0 | 416.4181 |  | 366.4479 | 0 | 0 | 223.9498
High | 1221 | 199 | 96.7 | 26.8611 | -0.069444 | -19.6528 | 148.4887 | 55.5246 | 184.3605 | 184.3605 | 0 | 4.7925 | 4.7925 | 0 |  | 4.7042 | 4.7042 | 1696.4089 | 0 | 416.4181 |  | 366.4479 | 0 | 0 | 223.9498
High | 1222 | 200 | 96.4 | 26.7778 | -0.083333 | -23.5833 | 147.5688 | 55.5246 | 179.51 | 179.51 | 0 | 4.6159 | 4.6159 | 0 |  | 4.5282 | 4.5282 | 1700.9371 | 0 | 416.4181 |  | 366.4479 | 0 | 0 | 223.9498
High | 1223 | 201 | 96.1 | 26.6944 | -0.097222 | -27.5139 | 146.6517 | 55.5246 | 174.6624 | 174.6624 | 0 | 4.4405 | 4.4405 | 0 |  | 4.4831 | 4.4831 | 1705.4201 | 0 | 416.4181 |  | 366.4479 | 0 | 0 | 223.9498
High | 1224 | 202 | 95.7 | 26.5833 | -0.083333 | -23.5833 | 145.4334 | 55.5246 | 177.3747 | 177.3747 | 0 | 4.5257 | 4.5257 | 0 |  | 4.6487 | 4.6487 | 1710.0688 | 0 | 416.4181 |  | 366.4479 | 0 | 0 | 223.9498
High | 1225 | 203 | 95.5 | 26.5278 | -0.055556 | -15.7222 | 144.8262 | 55.5246 | 184.6286 | 184.6286 | 0 | 4.7717 | 4.7717 | 0 |  | 4.8264 | 4.8264 | 1714.8952 | 0 | 416.4181 |  | 366.4479 | 0 | 0 | 223.9498
High | 1226 | 204 | 95.3 | 26.4722 | -0.041667 | -11.7917 | 144.2202 | 55.5246 | 187.9532 | 187.9532 | 0 | 4.8812 | 4.8812 | 0 |  | 4.8746 | 4.8746 | 1719.7698 | 0 | 416.4181 |  | 366.4479 | 0 | 0 | 223.9498
High | 1227 | 205 | 95.2 | 26.4444 | -0.041667 | -11.7917 | 143.9177 | 55.5246 | 187.6507 | 187.6507 | 0 | 4.868 | 4.868 | 0 |  | 4.855 | 4.855 | 1724.6248 | 0 | 416.4181 |  | 366.4479 | 0 | 0 | 223.9498
High | 1228 | 206 | 95 | 26.3889 | -0.041667 | -11.7917 | 143.3137 | 55.5246 | 187.0466 | 187.0466 | 0 | 4.8419 | 4.8419 | 0 |  | 4.8353 | 4.8353 | 1729.4601 | 0 | 416.4181 |  | 366.4479 | 0 | 0 | 223.9498
High | 1229 | 207 | 94.9 | 26.3611 | -0.041667 | -11.7917 | 143.0121 | 55.5246 | 186.745 | 186.745 | 0 | 4.8288 | 4.8288 | 0 |  | 4.7485 | 4.7485 | 1734.2086 | 0 | 416.4181 |  | 366.4479 | 0 | 0 | 223.9498
High | 1230 | 208 | 94.7 | 26.3056 | -0.055556 | -15.7222 | 142.4099 | 55.5246 | 182.2123 | 182.2123 | 0 | 4.6681 | 4.6681 | 0 |  | 4.7225 | 4.7225 | 1738.9311 | 0 | 416.4181 |  | 366.4479 | 0 | 0 | 223.9498
High | 1231 | 209 | 94.5 | 26.25 | -0.041667 | -11.7917 | 141.8091 | 55.5246 | 185.542 | 185.542 | 0 | 4.7769 | 4.7769 | 0 |  | 4.9047 | 4.9047 | 1743.8358 | 0 | 416.4181 |  | 366.4479 | 0 | 0 | 223.9498
High | 1232 | 210 | 94.4 | 26.2222 | -0.013889 | -3.9306 | 141.5091 | 55.5246 | 193.1031 | 193.1031 | 0 | 5.0324 | 5.0324 | 0 |  | 5.0324 | 5.0324 | 1748.8682 | 0 | 416.4181 |  | 366.4479 | 0 | 0 | 223.9498
High | 1233 | 211 | 94.4 | 26.2222 | -0.013889 | -3.9306 | 141.5091 | 55.5246 | 193.1031 | 193.1031 | 0 | 5.0324 | 5.0324 | 0 |  | 5.0258 | 5.0258 | 1753.894 | 0 | 416.4181 |  | 366.4479 | 0 | 0 | 223.9498
High | 1234 | 212 | 94.3 | 26.1944 | -0.013889 | -3.9306 | 141.2094 | 55.5246 | 192.8035 | 192.8035 | 0 | 5.0193 | 5.0193 | 0 |  | 4.9522 | 4.9522 | 1758.8462 | 0 | 416.4181 |  | 366.4479 | 0 | 0 | 223.9498
High | 1235 | 213 | 94.3 | 26.1944 | -0.027778 | -7.8611 | 141.2094 | 55.5246 | 188.8729 | 188.8729 | 0 | 4.8852 | 4.8852 | 0 |  | 4.7384 | 4.7384 | 1763.5846 | 0 | 416.4181 |  | 366.4479 | 0 | 0 | 223.9498
High | 1236 | 214 | 94.1 | 26.1389 | -0.055556 | -15.7222 | 140.6111 | 55.5246 | 180.4135 | 180.4135 | 0 | 4.5916 | 4.5916 | 0 |  | 4.3786 | 4.3786 | 1767.9632 | 0 | 416.4181 |  | 366.4479 | 0 | 0 | 223.9498
High | 1237 | 215 | 93.9 | 26.0833 | -0.097222 | -27.5139 | 140.014 | 55.5246 | 168.0247 | 168.0247 | 0 | 4.1657 | 4.1657 | 0 |  | 3.8697 | 3.8697 | 1771.8329 | 0 | 416.4181 |  | 366.4479 | 0 | 0 | 223.9498
High | 1238 | 216 | 93.4 | 25.9444 | -0.15278 | -43.2361 | 138.5269 | 55.5246 | 150.8154 | 150.8154 | 0 | 3.5737 | 3.5737 | 0 |  | 3.3414 | 3.3414 | 1775.1743 | 0 | 416.4181 |  | 366.4479 | 0 | 0 | 223.9498
High | 1239 | 217 | 92.8 | 25.7778 | -0.19444 | -55.0278 | 136.7528 | 55.5246 | 137.2497 | 137.2497 | 0 | 3.1091 | 3.1091 | 0 |  | 3.0003 | 3.0003 | 1778.1746 | 0 | 416.4181 |  | 366.4479 | 0 | 0 | 223.9498
High | 1240 | 218 | 92 | 25.5556 | -0.20833 | -58.9583 | 134.4052 | 55.5246 | 130.9715 | 130.9715 | 0 | 2.8915 | 2.8915 | 0 |  | 2.9196 | 2.9196 | 1781.0941 | 0 | 416.4181 |  | 366.4479 | 0 | 0 | 223.9498
High | 1241 | 219 | 91.3 | 25.3611 | -0.19444 | -55.0278 | 132.3677 | 55.5246 | 132.8645 | 132.8645 | 0 | 2.9476 | 2.9476 | 0 |  | 2.9753 | 2.9753 | 1784.0694 | 0 | 416.4181 |  | 366.4479 | 0 | 0 | 223.9498
High | 1242 | 220 | 90.6 | 25.1667 | -0.18056 | -51.0972 | 130.3457 | 55.5246 | 134.7731 | 134.7731 | 0 | 3.003 | 3.003 | 0 |  | 2.9715 | 2.9715 | 1787.041 | 0 | 416.4181 |  | 366.4479 | 0 | 0 | 223.9498
High | 1243 | 221 | 90 | 25 | -0.18056 | -51.0972 | 128.625 | 55.5246 | 133.0524 | 133.0524 | 0 | 2.9401 | 2.9401 | 0 |  | 2.9039 | 2.9039 | 1789.9449 | 0 | 416.4181 |  | 366.4479 | 0 | 0 | 223.9498
High | 1244 | 222 | 89.3 | 24.8056 | -0.18056 | -51.0972 | 126.6319 | 55.5246 | 131.0593 | 131.0593 | 0 | 2.8678 | 2.8678 | 0 |  | 2.9003 | 2.9003 | 1792.8452 | 0 | 416.4181 |  | 366.4479 | 0 | 0 | 223.9498
High | 1245 | 223 | 88.7 | 24.6389 | -0.16667 | -47.1667 | 124.936 | 55.5246 | 133.2939 | 133.2939 | 0 | 2.9328 | 2.9328 | 0 |  | 2.8397 | 2.8397 | 1795.6849 | 0 | 416.4181 |  | 366.4479 | 0 | 0 | 223.9498
High | 1246 | 224 | 88.1 | 24.4722 | -0.18056 | -51.0972 | 123.2515 | 55.5246 | 127.6789 | 127.6789 | 0 | 2.7465 | 2.7465 | 0 |  | 2.6498 | 2.6498 | 1798.3347 | 0 | 416.4181 |  | 366.4479 | 0 | 0 | 223.9498
High | 1247 | 225 | 87.4 | 24.2778 | -0.19444 | -55.0278 | 121.3007 | 55.5246 | 121.7975 | 121.7975 | 0 | 2.553 | 2.553 | 0 |  | 2.5195 | 2.5195 | 1800.8542 | 0 | 416.4181 |  | 366.4479 | 0 | 0 | 223.9498
High | 1248 | 226 | 86.7 | 24.0833 | -0.19444 | -55.0278 | 119.3654 | 55.5246 | 119.8623 | 119.8623 | 0 | 2.486 | 2.486 | 0 |  | 2.453 | 2.453 | 1803.3072 | 0 | 416.4181 |  | 366.4479 | 0 | 0 | 223.9498
High | 1249 | 227 | 86 | 23.8889 | -0.19444 | -55.0278 | 117.4457 | 55.5246 | 117.9426 | 117.9426 | 0 | 2.4201 | 2.4201 | 0 |  | 2.4483 | 2.4483 | 1805.7555 | 0 | 416.4181 |  | 366.4479 | 0 | 0 | 223.9498
High | 1250 | 228 | 85.3 | 23.6944 | -0.18056 | -51.0972 | 115.5416 | 55.5246 | 119.969 | 119.969 | 0 | 2.4765 | 2.4765 | 0 |  | 2.509 | 2.509 | 1808.2645 | 0 | 416.4181 |  | 366.4479 | 0 | 0 | 223.9498
High | 1251 | 229 | 84.7 | 23.5278 | -0.16667 | -47.1667 | 113.9219 | 55.5246 | 122.2798 | 122.2798 | 0 | 2.5414 | 2.5414 | 0 |  | 2.5137 | 2.5137 | 1810.7782 | 0 | 416.4181 |  | 366.4479 | 0 | 0 | 223.9498
High | 1252 | 230 | 84.1 | 23.3611 | -0.16667 | -47.1667 | 112.3136 | 55.5246 | 120.6715 | 120.6715 | 0 | 2.4859 | 2.4859 | 0 |  | 2.4585 | 2.4585 | 1813.2366 | 0 | 416.4181 |  | 366.4479 | 0 | 0 | 223.9498
High | 1253 | 231 | 83.5 | 23.1944 | -0.16667 | -47.1667 | 110.7167 | 55.5246 | 119.0747 | 119.0747 | 0 | 2.4311 | 2.4311 | 0 |  | 2.4041 | 2.4041 | 1815.6408 | 0 | 416.4181 |  | 366.4479 | 0 | 0 | 223.9498
High | 1254 | 232 | 82.9 | 23.0278 | -0.16667 | -47.1667 | 109.1313 | 55.5246 | 117.4893 | 117.4893 | 0 | 2.3771 | 2.3771 | 0 |  | 2.3505 | 2.3505 | 1817.9913 | 0 | 416.4181 |  | 366.4479 | 0 | 0 | 223.9498
High | 1255 | 233 | 82.3 | 22.8611 | -0.16667 | -47.1667 | 107.5573 | 55.5246 | 115.9153 | 115.9153 | 0 | 2.3239 | 2.3239 | 0 |  | 2.2977 | 2.2977 | 1820.289 | 0 | 416.4181 |  | 366.4479 | 0 | 0 | 223.9498
High | 1256 | 234 | 81.7 | 22.6944 | -0.16667 | -47.1667 | 105.9948 | 55.5246 | 114.3527 | 114.3527 | 0 | 2.2715 | 2.2715 | 0 |  | 2.2457 | 2.2457 | 1822.5347 | 0 | 416.4181 |  | 366.4479 | 0 | 0 | 223.9498
High | 1257 | 235 | 81.1 | 22.5278 | -0.16667 | -47.1667 | 104.4437 | 55.5246 | 112.8016 | 112.8016 | 0 | 2.2199 | 2.2199 | 0 |  | 2.1945 | 2.1945 | 1824.7292 | 0 | 416.4181 |  | 366.4479 | 0 | 0 | 223.9498
High | 1258 | 236 | 80.5 | 22.3611 | -0.16667 | -47.1667 | 102.904 | 55.5246 | 111.2619 | 111.2619 | 0 | 2.1691 | 2.1691 | 0 |  | 2.2008 | 2.2008 | 1826.93 | 0 | 416.4181 |  | 366.4479 | 0 | 0 | 223.9498
High | 1259 | 237 | 79.9 | 22.1944 | -0.15278 | -43.2361 | 101.3757 | 55.5246 | 113.6642 | 113.6642 | 0 | 2.2326 | 2.2326 | 0 |  | 2.3245 | 2.3245 | 1829.2546 | 0 | 416.4181 |  | 366.4479 | 0 | 0 | 223.9498
High | 1260 | 238 | 79.4 | 22.0556 | -0.125 | -35.375 | 100.1109 | 55.5246 | 120.2605 | 120.2605 | 0 | 2.4165 | 2.4165 | 0 |  | 2.5117 | 2.5117 | 1831.7663 | 0 | 416.4181 |  | 366.4479 | 0 | 0 | 223.9498
High | 1261 | 239 | 79 | 21.9444 | -0.097222 | -27.5139 | 99.1048 | 55.5246 | 127.1155 | 127.1155 | 0 | 2.6069 | 2.6069 | 0 |  | 2.8176 | 2.8176 | 1834.5839 | 0 | 416.4181 |  | 366.4479 | 0 | 0 | 223.9498
High | 1262 | 240 | 78.7 | 21.8611 | -0.041667 | -11.7917 | 98.3535 | 55.5246 | 142.0864 | 142.0864 | 0 | 3.0282 | 3.0282 | 0 |  | 3.252 | 3.252 | 1837.8359 | 0 | 416.4181 |  | 366.4479 | 0 | 0 | 223.9498
High | 1263 | 241 | 78.7 | 21.8611 | 0.013889 | 3.9306 | 98.3535 | 55.5246 | 157.8087 | 157.8087 | 0 | 3.4759 | 3.4759 | 0 |  | 3.6489 | 3.6489 | 1841.4848 | 0 | 416.4181 |  | 366.4479 | 0 | 0 | 223.9498
High | 1264 | 242 | 78.8 | 21.8889 | 0.055556 | 15.7222 | 98.6036 | 55.5246 | 169.8504 | 169.8504 | 0 | 3.8219 | 3.8219 | 0 |  | 3.9499 | 3.9499 | 1845.4347 | 0 | 416.4181 |  | 366.4479 | 0 | 0 | 223.9498
High | 1265 | 243 | 79.1 | 21.9722 | 0.083333 | 23.5833 | 99.3558 | 55.5246 | 178.4638 | 178.4638 | 0 | 4.0779 | 4.0779 | 0 |  | 4.0375 | 4.0375 | 1849.4722 | 0 | 416.4181 |  | 366.4479 | 0 | 0 | 223.9498
High | 1266 | 244 | 79.4 | 22.0556 | 0.069444 | 19.6528 | 100.1109 | 55.5246 | 175.2883 | 175.2883 | 0 | 3.9971 | 3.9971 | 0 |  | 3.9512 | 3.9512 | 1853.4234 | 0 | 416.4181 |  | 366.4479 | 0 | 0 | 223.9498
High | 1267 | 245 | 79.6 | 22.1111 | 0.055556 | 15.7222 | 100.6159 | 55.5246 | 171.8627 | 171.8627 | 0 | 3.9052 | 3.9052 | 0 |  | 3.8022 | 3.8022 | 1857.2256 | 0 | 416.4181 |  | 366.4479 | 0 | 0 | 223.9498
High | 1268 | 246 | 79.8 | 22.1667 | 0.027778 | 7.8611 | 101.1221 | 55.5246 | 164.5078 | 164.5078 | 0 | 3.6993 | 3.6993 | 0 |  | 3.4723 | 3.4723 | 1860.6979 | 0 | 416.4181 |  | 366.4479 | 0 | 0 | 223.9498
High | 1269 | 247 | 79.8 | 22.1667 | -0.027778 | -7.8611 | 101.1221 | 55.5246 | 148.7856 | 148.7856 | 0 | 3.2454 | 3.2454 | 0 |  | 3.066 | 3.066 | 1863.7639 | 0 | 416.4181 |  | 366.4479 | 0 | 0 | 223.9498
High | 1270 | 248 | 79.6 | 22.1111 | -0.069444 | -19.6528 | 100.6159 | 55.5246 | 136.4877 | 136.4877 | 0 | 2.8865 | 2.8865 | 0 |  | 2.76 | 2.76 | 1866.5239 | 0 | 416.4181 |  | 366.4479 | 0 | 0 | 223.9498
High | 1271 | 249 | 79.3 | 22.0278 | -0.097222 | -27.5139 | 99.8589 | 55.5246 | 127.8696 | 127.8696 | 0 | 2.6334 | 2.6334 | 0 |  | 2.5597 | 2.5597 | 1869.0835 | 0 | 416.4181 |  | 366.4479 | 0 | 0 | 223.9498
High | 1272 | 250 | 78.9 | 21.9167 | -0.11111 | -31.4444 | 98.854 | 55.5246 | 122.9342 | 122.9342 | 0 | 2.4859 | 2.4859 | 0 |  | 2.5245 | 2.5245 | 1871.6081 | 0 | 416.4181 |  | 366.4479 | 0 | 0 | 223.9498
High | 1273 | 251 | 78.5 | 21.8056 | -0.097222 | -27.5139 | 97.8542 | 55.5246 | 125.865 | 125.865 | 0 | 2.5632 | 2.5632 | 0 |  | 2.6058 | 2.6058 | 1874.2138 | 0 | 416.4181 |  | 366.4479 | 0 | 0 | 223.9498
High | 1274 | 252 | 78.2 | 21.7222 | -0.083333 | -23.5833 | 97.1077 | 55.5246 | 129.049 | 129.049 | 0 | 2.6483 | 2.6483 | 0 |  | 2.6906 | 2.6906 | 1876.9044 | 0 | 416.4181 |  | 366.4479 | 0 | 0 | 223.9498
High | 1275 | 253 | 77.9 | 21.6389 | -0.069444 | -19.6528 | 96.3641 | 55.5246 | 132.2359 | 132.2359 | 0 | 2.7329 | 2.7329 | 0 |  | 2.8897 | 2.8897 | 1879.7942 | 0 | 416.4181 |  | 366.4479 | 0 | 0 | 223.9498
High | 1276 | 254 | 77.7 | 21.5833 | -0.027778 | -7.8611 | 95.8699 | 55.5246 | 143.5334 | 143.5334 | 0 | 3.0466 | 3.0466 | 0 |  | 3.2124 | 3.2124 | 1883.0066 | 0 | 416.4181 |  | 366.4479 | 0 | 0 | 223.9498
High | 1277 | 255 | 77.7 | 21.5833 | 0.013889 | 3.9306 | 95.8699 | 55.5246 | 155.3251 | 155.3251 | 0 | 3.3781 | 3.3781 | 0 |  | 3.4382 | 3.4382 | 1886.4448 | 0 | 416.4181 |  | 366.4479 | 0 | 0 | 223.9498
High | 1278 | 256 | 77.8 | 21.6111 | 0.027778 | 7.8611 | 96.1169 | 55.5246 | 159.5026 | 159.5026 | 0 | 3.4984 | 3.4984 | 0 |  | 3.5587 | 3.5587 | 1890.0035 | 0 | 416.4181 |  | 366.4479 | 0 | 0 | 223.9498
High | 1279 | 257 | 77.9 | 21.6389 | 0.041667 | 11.7917 | 96.3641 | 55.5246 | 163.6804 | 163.6804 | 0 | 3.619 | 3.619 | 0 |  | 3.6846 | 3.6846 | 1893.688 | 0 | 416.4181 |  | 366.4479 | 0 | 0 | 223.9498
High | 1280 | 258 | 78.1 | 21.6944 | 0.055556 | 15.7222 | 96.8595 | 55.5246 | 168.1064 | 168.1064 | 0 | 3.7501 | 3.7501 | 0 |  | 3.649 | 3.649 | 1897.337 | 0 | 416.4181 |  | 366.4479 | 0 | 0 | 223.9498
High | 1281 | 259 | 78.3 | 21.75 | 0.027778 | 7.8611 | 97.3563 | 55.5246 | 160.742 | 160.742 | 0 | 3.5478 | 3.5478 | 0 |  | 3.4922 | 3.4922 | 1900.8292 | 0 | 416.4181 |  | 366.4479 | 0 | 0 | 223.9498
High | 1282 | 260 | 78.3 | 21.75 | 0.013889 | 3.9306 | 97.3563 | 55.5246 | 156.8114 | 156.8114 | 0 | 3.4365 | 3.4365 | 0 |  | 3.4414 | 3.4414 | 1904.2706 | 0 | 416.4181 |  | 366.4479 | 0 | 0 | 223.9498
High | 1283 | 261 | 78.4 | 21.7778 | 0.013889 | 3.9306 | 97.6051 | 55.5246 | 157.0603 | 157.0603 | 0 | 3.4463 | 3.4463 | 0 |  | 3.3906 | 3.3906 | 1907.6611 | 0 | 416.4181 |  | 366.4479 | 0 | 0 | 223.9498
High | 1284 | 262 | 78.4 | 21.7778 | 0 | 0 | 97.6051 | 55.5246 | 153.1297 | 153.1297 | 0 | 3.3348 | 3.3348 | 0 |  | 3.2233 | 3.2233 | 1910.8845 | 0 | 416.4181 |  | 366.4479 | 0 | 0 | 223.9498
High | 1285 | 263 | 78.4 | 21.7778 | -0.027778 | -7.8611 | 97.6051 | 55.5246 | 145.2686 | 145.2686 | 0 | 3.1119 | 3.1119 | 0 |  | 2.9913 | 2.9913 | 1913.8758 | 0 | 416.4181 |  | 366.4479 | 0 | 0 | 223.9498
High | 1286 | 264 | 78.2 | 21.7222 | -0.055556 | -15.7222 | 97.1077 | 55.5246 | 136.9101 | 136.9101 | 0 | 2.8707 | 2.8707 | 0 |  | 2.8062 | 2.8062 | 1916.682 | 0 | 416.4181 |  | 366.4479 | 0 | 0 | 223.9498
High | 1287 | 265 | 78 | 21.6667 | -0.069444 | -19.6528 | 96.6117 | 55.5246 | 132.4835 | 132.4835 | 0 | 2.7417 | 2.7417 | 0 |  | 2.618 | 2.618 | 1919.3 | 0 | 416.4181 |  | 366.4479 | 0 | 0 | 223.9498
High | 1288 | 266 | 77.7 | 21.5833 | -0.097222 | -27.5139 | 95.8699 | 55.5246 | 123.8806 | 123.8806 | 0 | 2.4942 | 2.4942 | 0 |  | 2.4223 | 2.4223 | 1921.7222 | 0 | 416.4181 |  | 366.4479 | 0 | 0 | 223.9498
High | 1289 | 267 | 77.3 | 21.4722 | -0.11111 | -31.4444 | 94.8854 | 55.5246 | 118.9655 | 118.9655 | 0 | 2.3503 | 2.3503 | 0 |  | 2.3884 | 2.3884 | 1924.1107 | 0 | 416.4181 |  | 366.4479 | 0 | 0 | 223.9498
High | 1290 | 268 | 76.9 | 21.3611 | -0.097222 | -27.5139 | 93.9059 | 55.5246 | 121.9166 | 121.9166 | 0 | 2.4266 | 2.4266 | 0 |  | 2.4141 | 2.4141 | 1926.5248 | 0 | 416.4181 |  | 366.4479 | 0 | 0 | 223.9498
High | 1291 | 269 | 76.6 | 21.2778 | -0.097222 | -27.5139 | 93.1747 | 55.5246 | 121.1854 | 121.1854 | 0 | 2.4015 | 2.4015 | 0 |  | 2.2767 | 2.2767 | 1928.8014 | 0 | 416.4181 |  | 366.4479 | 0 | 0 | 223.9498
High | 1292 | 270 | 76.2 | 21.1667 | -0.125 | -35.375 | 92.2041 | 55.5246 | 112.3537 | 112.3537 | 0 | 2.1518 | 2.1518 | 0 |  | 2.0782 | 2.0782 | 1930.8796 | 0 | 416.4181 |  | 366.4479 | 0 | 0 | 223.9498
High | 1293 | 271 | 75.7 | 21.0278 | -0.13889 | -39.3056 | 90.9981 | 55.5246 | 107.2171 | 107.2171 | 0 | 2.0046 | 2.0046 | 0 |  | 1.9855 | 1.9855 | 1932.8651 | 0 | 416.4181 |  | 366.4479 | 0 | 0 | 223.9498
High | 1294 | 272 | 75.2 | 20.8889 | -0.13889 | -39.3056 | 89.7999 | 55.5246 | 106.019 | 106.019 | 0 | 1.9664 | 1.9664 | 0 |  | 2.0537 | 2.0537 | 1934.9188 | 0 | 416.4181 |  | 366.4479 | 0 | 0 | 223.9498
High | 1295 | 273 | 74.7 | 20.75 | -0.11111 | -31.4444 | 88.6098 | 55.5246 | 112.6899 | 112.6899 | 0 | 2.141 | 2.141 | 0 |  | 2.341 | 2.341 | 1937.2598 | 0 | 416.4181 |  | 366.4479 | 0 | 0 | 223.9498
High | 1296 | 274 | 74.4 | 20.6667 | -0.055556 | -15.7222 | 87.8995 | 55.5246 | 127.7018 | 127.7018 | 0 | 2.5409 | 2.5409 | 0 |  | 2.7481 | 2.7481 | 1940.0079 | 0 | 416.4181 |  | 366.4479 | 0 | 0 | 223.9498
High | 1297 | 275 | 74.3 | 20.6389 | 0 | 0 | 87.6633 | 55.5246 | 143.1879 | 143.1879 | 0 | 2.9552 | 2.9552 | 0 |  | 3.1184 | 3.1184 | 1943.1263 | 0 | 416.4181 |  | 366.4479 | 0 | 0 | 223.9498
High | 1298 | 276 | 74.4 | 20.6667 | 0.041667 | 11.7917 | 87.8995 | 55.5246 | 155.2157 | 155.2157 | 0 | 3.2815 | 3.2815 | 0 |  | 3.3969 | 3.3969 | 1946.5231 | 0 | 416.4181 |  | 366.4479 | 0 | 0 | 223.9498
High | 1299 | 277 | 74.6 | 20.7222 | 0.069444 | 19.6528 | 88.3727 | 55.5246 | 163.5501 | 163.5501 | 0 | 3.5123 | 3.5123 | 0 |  | 3.5267 | 3.5267 | 1950.0498 | 0 | 416.4181 |  | 366.4479 | 0 | 0 | 223.9498
High | 1300 | 278 | 74.9 | 20.8056 | 0.069444 | 19.6528 | 89.0849 | 55.5246 | 164.2623 | 164.2623 | 0 | 3.5412 | 3.5412 | 0 |  | 3.4975 | 3.4975 | 1953.5473 | 0 | 416.4181 |  | 366.4479 | 0 | 0 | 223.9498
High | 1301 | 279 | 75.1 | 20.8611 | 0.055556 | 15.7222 | 89.5613 | 55.5246 | 160.8081 | 160.8081 | 0 | 3.4538 | 3.4538 | 0 |  | 3.4634 | 3.4634 | 1957.0107 | 0 | 416.4181 |  | 366.4479 | 0 | 0 | 223.9498
High | 1302 | 280 | 75.3 | 20.9167 | 0.055556 | 15.7222 | 90.0389 | 55.5246 | 161.2858 | 161.2858 | 0 | 3.473 | 3.473 | 0 |  | 3.5363 | 3.5363 | 1960.547 | 0 | 416.4181 |  | 366.4479 | 0 | 0 | 223.9498
High | 1303 | 281 | 75.5 | 20.9722 | 0.069444 | 19.6528 | 90.5179 | 55.5246 | 165.6952 | 165.6952 | 0 | 3.5996 | 3.5996 | 0 |  | 3.5605 | 3.5605 | 1964.1075 | 0 | 416.4181 |  | 366.4479 | 0 | 0 | 223.9498
High | 1304 | 282 | 75.8 | 21.0556 | 0.055556 | 15.7222 | 91.2386 | 55.5246 | 162.4855 | 162.4855 | 0 | 3.5213 | 3.5213 | 0 |  | 3.4182 | 3.4182 | 1967.5258 | 0 | 416.4181 |  | 366.4479 | 0 | 0 | 223.9498
High | 1305 | 283 | 75.9 | 21.0833 | 0.027778 | 7.8611 | 91.4795 | 55.5246 | 154.8652 | 154.8652 | 0 | 3.3152 | 3.3152 | 0 |  | 3.2659 | 3.2659 | 1970.7916 | 0 | 416.4181 |  | 366.4479 | 0 | 0 | 223.9498
High | 1306 | 284 | 76 | 21.1111 | 0.013889 | 3.9306 | 91.7207 | 55.5246 | 151.1759 | 151.1759 | 0 | 3.2166 | 3.2166 | 0 |  | 3.1625 | 3.1625 | 1973.9542 | 0 | 416.4181 |  | 366.4479 | 0 | 0 | 223.9498
High | 1307 | 285 | 76 | 21.1111 | 0 | 0 | 91.7207 | 55.5246 | 147.2453 | 147.2453 | 0 | 3.1085 | 3.1085 | 0 |  | 3.0545 | 3.0545 | 1977.0087 | 0 | 416.4181 |  | 366.4479 | 0 | 0 | 223.9498
High | 1308 | 286 | 76 | 21.1111 | -0.013889 | -3.9306 | 91.7207 | 55.5246 | 143.3148 | 143.3148 | 0 | 3.0004 | 3.0004 | 0 |  | 2.9959 | 2.9959 | 1980.0046 | 0 | 416.4181 |  | 366.4479 | 0 | 0 | 223.9498
High | 1309 | 287 | 75.9 | 21.0833 | -0.013889 | -3.9306 | 91.4795 | 55.5246 | 143.0736 | 143.0736 | 0 | 2.9914 | 2.9914 | 0 |  | 2.9914 | 2.9914 | 1982.996 | 0 | 416.4181 |  | 366.4479 | 0 | 0 | 223.9498
High | 1310 | 288 | 75.9 | 21.0833 | -0.013889 | -3.9306 | 91.4795 | 55.5246 | 143.0736 | 143.0736 | 0 | 2.9914 | 2.9914 | 0 |  | 2.933 | 2.933 | 1985.929 | 0 | 416.4181 |  | 366.4479 | 0 | 0 | 223.9498
High | 1311 | 289 | 75.8 | 21.0556 | -0.027778 | -7.8611 | 91.2386 | 55.5246 | 138.9021 | 138.9021 | 0 | 2.8746 | 2.8746 | 0 |  | 2.8164 | 2.8164 | 1988.7454 | 0 | 416.4181 |  | 366.4479 | 0 | 0 | 223.9498
High | 1312 | 290 | 75.7 | 21.0278 | -0.041667 | -11.7917 | 90.9981 | 55.5246 | 134.731 | 134.731 | 0 | 2.7581 | 2.7581 | 0 |  | 2.6421 | 2.6421 | 1991.3875 | 0 | 416.4181 |  | 366.4479 | 0 | 0 | 223.9498
High | 1313 | 291 | 75.5 | 20.9722 | -0.069444 | -19.6528 | 90.5179 | 55.5246 | 126.3897 | 126.3897 | 0 | 2.5261 | 2.5261 | 0 |  | 2.5135 | 2.5135 | 1993.901 | 0 | 416.4181 |  | 366.4479 | 0 | 0 | 223.9498
High | 1314 | 292 | 75.2 | 20.8889 | -0.069444 | -19.6528 | 89.7999 | 55.5246 | 125.6718 | 125.6718 | 0 | 2.501 | 2.501 | 0 |  | 2.4927 | 2.4927 | 1996.3937 | 0 | 416.4181 |  | 366.4479 | 0 | 0 | 223.9498
High | 1315 | 293 | 75 | 20.8333 | -0.069444 | -19.6528 | 89.3229 | 55.5246 | 125.1947 | 125.1947 | 0 | 2.4844 | 2.4844 | 0 |  | 2.2596 | 2.2596 | 1998.6534 | 0 | 416.4181 |  | 366.4479 | 0 | 0 | 223.9498
High | 1316 | 294 | 74.7 | 20.75 | -0.125 | -35.375 | 88.6098 | 55.5246 | 108.7594 | 108.7594 | 0 | 2.0348 | 2.0348 | 0 |  | 1.9594 | 1.9594 | 2000.6127 | 0 | 416.4181 |  | 366.4479 | 0 | 0 | 223.9498
High | 1317 | 295 | 74.1 | 20.5833 | -0.13889 | -39.3056 | 87.192 | 55.5246 | 103.4111 | 103.4111 | 0 | 1.8839 | 1.8839 | 0 |  | 1.974 | 1.974 | 2002.5868 | 0 | 416.4181 |  | 366.4479 | 0 | 0 | 223.9498
High | 1318 | 296 | 73.7 | 20.4722 | -0.11111 | -31.4444 | 86.2532 | 55.5246 | 110.3334 | 110.3334 | 0 | 2.0641 | 2.0641 | 0 |  | 2.3617 | 2.3617 | 2004.9485 | 0 | 416.4181 |  | 366.4479 | 0 | 0 | 223.9498
High | 1319 | 297 | 73.3 | 20.3611 | -0.027778 | -7.8611 | 85.3195 | 55.5246 | 132.983 | 132.983 | 0 | 2.6593 | 2.6593 | 0 |  | 3.138 | 3.138 | 2008.0865 | 0 | 416.4181 |  | 366.4479 | 0 | 0 | 223.9498
High | 1320 | 298 | 73.5 | 20.4167 | 0.097222 | 27.5139 | 85.7857 | 55.5246 | 168.8242 | 168.8242 | 0 | 3.6167 | 3.6167 | 0 |  | 4.0093 | 4.0093 | 2012.0958 | 0 | 416.4181 |  | 366.4479 | 0 | 0 | 223.9498
High | 1321 | 299 | 74 | 20.5556 | 0.19444 | 55.0278 | 86.9569 | 55.5246 | 197.5092 | 197.5092 | 0 | 4.4019 | 4.4019 | 0 |  | 4.8236 | 4.8236 | 2016.9193 | 0 | 416.4181 |  | 366.4479 | 0 | 0 | 223.9498
High | 1322 | 300 | 74.9 | 20.8056 | 0.29167 | 82.5417 | 89.0849 | 55.5246 | 227.1511 | 227.1511 | 0 | 5.2452 | 5.2452 | 0 |  | 5.6964 | 5.6964 | 2022.6157 | 0 | 416.4181 |  | 366.4479 | 0 | 0 | 223.9498
High | 1323 | 301 | 76.1 | 21.1389 | 0.38889 | 110.0556 | 91.9623 | 55.5246 | 257.5424 | 257.5424 | 0 | 6.1476 | 6.1476 | 0 |  | 6.4201 | 6.4201 | 2029.0358 | 0 | 416.4181 |  | 366.4479 | 0 | 0 | 223.9498
High | 1324 | 302 | 77.7 | 21.5833 | 0.43056 | 121.8472 | 95.8699 | 55.5246 | 273.2418 | 273.2418 | 0 | 6.6926 | 6.6926 | 0 |  | 6.5168 | 6.5168 | 2035.5526 | 0 | 416.4181 |  | 366.4479 | 0 | 0 | 223.9498
High | 1325 | 303 | 79.2 | 22 | 0.36111 | 102.1944 | 99.6072 | 55.5246 | 257.3262 | 257.3262 | 0 | 6.3409 | 6.3409 | 0 |  | 5.8451 | 5.8451 | 2041.3977 | 0 | 416.4181 |  | 366.4479 | 0 | 0 | 223.9498
High | 1326 | 304 | 80.3 | 22.3056 | 0.22222 | 62.8889 | 102.3933 | 55.5246 | 220.8068 | 220.8068 | 0 | 5.3493 | 5.3493 | 0 |  | 4.8633 | 4.8633 | 2046.2611 | 0 | 416.4181 |  | 366.4479 | 0 | 0 | 223.9498
High | 1327 | 305 | 80.8 | 22.4444 | 0.097222 | 27.5139 | 103.6724 | 55.5246 | 186.7109 | 186.7109 | 0 | 4.3773 | 4.3773 | 0 |  | 4.1006 | 4.1006 | 2050.3617 | 0 | 416.4181 |  | 366.4479 | 0 | 0 | 223.9498
High | 1328 | 306 | 81 | 22.5 | 0.027778 | 7.8611 | 104.1863 | 55.5246 | 167.572 | 167.572 | 0 | 3.8238 | 3.8238 | 0 |  | 3.7087 | 3.7087 | 2054.0703 | 0 | 416.4181 |  | 366.4479 | 0 | 0 | 223.9498
High | 1329 | 307 | 81 | 22.5 | 0 | 0 | 104.1863 | 55.5246 | 159.7108 | 159.7108 | 0 | 3.5935 | 3.5935 | 0 |  | 3.5935 | 3.5935 | 2057.6638 | 0 | 416.4181 |  | 366.4479 | 0 | 0 | 223.9498
High | 1330 | 308 | 81 | 22.5 | 0 | 0 | 104.1863 | 55.5246 | 159.7108 | 159.7108 | 0 | 3.5935 | 3.5935 | 0 |  | 3.5935 | 3.5935 | 2061.2573 | 0 | 416.4181 |  | 366.4479 | 0 | 0 | 223.9498
High | 1331 | 309 | 81 | 22.5 | 0 | 0 | 104.1863 | 55.5246 | 159.7108 | 159.7108 | 0 | 3.5935 | 3.5935 | 0 |  | 3.5359 | 3.5359 | 2064.7932 | 0 | 416.4181 |  | 366.4479 | 0 | 0 | 223.9498
High | 1332 | 310 | 81 | 22.5 | -0.013889 | -3.9306 | 104.1863 | 55.5246 | 155.7803 | 155.7803 | 0 | 3.4783 | 3.4783 | 0 |  | 3.3007 | 3.3007 | 2068.094 | 0 | 416.4181 |  | 366.4479 | 0 | 0 | 223.9498
High | 1333 | 311 | 80.9 | 22.4722 | -0.055556 | -15.7222 | 103.9292 | 55.5246 | 143.7315 | 143.7315 | 0 | 3.1231 | 3.1231 | 0 |  | 2.9941 | 2.9941 | 2071.0881 | 0 | 416.4181 |  | 366.4479 | 0 | 0 | 223.9498
High | 1334 | 312 | 80.6 | 22.3889 | -0.083333 | -23.5833 | 103.1598 | 55.5246 | 135.1011 | 135.1011 | 0 | 2.8651 | 2.8651 | 0 |  | 2.8512 | 2.8512 | 2073.9393 | 0 | 416.4181 |  | 366.4479 | 0 | 0 | 223.9498
High | 1335 | 313 | 80.3 | 22.3056 | -0.083333 | -23.5833 | 102.3933 | 55.5246 | 134.3345 | 134.3345 | 0 | 2.8374 | 2.8374 | 0 |  | 2.9373 | 2.9373 | 2076.8767 | 0 | 416.4181 |  | 366.4479 | 0 | 0 | 223.9498
High | 1336 | 314 | 80 | 22.2222 | -0.055556 | -15.7222 | 101.6296 | 55.5246 | 141.432 | 141.432 | 0 | 3.0373 | 3.0373 | 0 |  | 3.1462 | 3.1462 | 2080.0229 | 0 | 416.4181 |  | 366.4479 | 0 | 0 | 223.9498
High | 1337 | 315 | 79.9 | 22.1944 | -0.027778 | -7.8611 | 101.3757 | 55.5246 | 149.0392 | 149.0392 | 0 | 3.2551 | 3.2551 | 0 |  | 3.307 | 3.307 | 2083.3298 | 0 | 416.4181 |  | 366.4479 | 0 | 0 | 223.9498
High | 1338 | 316 | 79.8 | 22.1667 | -0.013889 | -3.9306 | 101.1221 | 55.5246 | 152.7162 | 152.7162 | 0 | 3.3589 | 3.3589 | 0 |  | 3.4156 | 3.4156 | 2086.7454 | 0 | 416.4181 |  | 366.4479 | 0 | 0 | 223.9498
High | 1339 | 317 | 79.8 | 22.1667 | 0 | 0 | 101.1221 | 55.5246 | 156.6467 | 156.6467 | 0 | 3.4723 | 3.4723 | 0 |  | 3.5291 | 3.5291 | 2090.2745 | 0 | 416.4181 |  | 366.4479 | 0 | 0 | 223.9498
High | 1340 | 318 | 79.8 | 22.1667 | 0.013889 | 3.9306 | 101.1221 | 55.5246 | 160.5773 | 160.5773 | 0 | 3.5858 | 3.5858 | 0 |  | 3.6477 | 3.6477 | 2093.9222 | 0 | 416.4181 |  | 366.4479 | 0 | 0 | 223.9498
High | 1341 | 319 | 79.9 | 22.1944 | 0.027778 | 7.8611 | 101.3757 | 55.5246 | 164.7614 | 164.7614 | 0 | 3.7095 | 3.7095 | 0 |  | 3.8853 | 3.8853 | 2097.8075 | 0 | 416.4181 |  | 366.4479 | 0 | 0 | 223.9498
High | 1342 | 320 | 80 | 22.2222 | 0.069444 | 19.6528 | 101.6296 | 55.5246 | 176.807 | 176.807 | 0 | 4.0611 | 4.0611 | 0 |  | 4.2541 | 4.2541 | 2102.0616 | 0 | 416.4181 |  | 366.4479 | 0 | 0 | 223.9498
High | 1343 | 321 | 80.4 | 22.3333 | 0.11111 | 31.4444 | 102.6485 | 55.5246 | 189.6175 | 189.6175 | 0 | 4.4471 | 4.4471 | 0 |  | 4.4697 | 4.4697 | 2106.5313 | 0 | 416.4181 |  | 366.4479 | 0 | 0 | 223.9498
High | 1344 | 322 | 80.8 | 22.4444 | 0.11111 | 31.4444 | 103.6724 | 55.5246 | 190.6414 | 190.6414 | 0 | 4.4922 | 4.4922 | 0 |  | 4.4572 | 4.4572 | 2110.9885 | 0 | 416.4181 |  | 366.4479 | 0 | 0 | 223.9498
High | 1345 | 323 | 81.2 | 22.5556 | 0.097222 | 27.5139 | 104.7014 | 55.5246 | 187.7399 | 187.7399 | 0 | 4.4222 | 4.4222 | 0 |  | 4.2653 | 4.2653 | 2115.2538 | 0 | 416.4181 |  | 366.4479 | 0 | 0 | 223.9498
High | 1346 | 324 | 81.5 | 22.6389 | 0.055556 | 15.7222 | 105.4765 | 55.5246 | 176.7233 | 176.7233 | 0 | 4.1084 | 4.1084 | 0 |  | 3.9398 | 3.9398 | 2119.1937 | 0 | 416.4181 |  | 366.4479 | 0 | 0 | 223.9498
High | 1347 | 325 | 81.6 | 22.6667 | 0.013889 | 3.9306 | 105.7355 | 55.5246 | 165.1906 | 165.1906 | 0 | 3.7713 | 3.7713 | 0 |  | 3.5972 | 3.5972 | 2122.7909 | 0 | 416.4181 |  | 366.4479 | 0 | 0 | 223.9498
High | 1348 | 326 | 81.6 | 22.6667 | -0.027778 | -7.8611 | 105.7355 | 55.5246 | 153.399 | 153.399 | 0 | 3.4232 | 3.4232 | 0 |  | 3.008 | 3.008 | 2125.7989 | 0 | 416.4181 |  | 366.4479 | 0 | 0 | 223.9498
High | 1349 | 327 | 81.4 | 22.6111 | -0.125 | -35.375 | 105.2178 | 55.5246 | 125.3674 | 125.3674 | 0 | 2.5929 | 2.5929 | 0 |  | 2.0451 | 2.0451 | 2127.844 | 0 | 416.4181 |  | 366.4479 | 0 | 0 | 223.9498
High | 1350 | 328 | 80.7 | 22.4167 | -0.25 | -70.75 | 103.4159 | 55.5246 | 88.1905 | 88.1905 | 0 | 1.4974 | 1.4974 | 0 |  | 1.0601 | 1.0601 | 2128.9041 | 0 | 416.4181 |  | 366.4479 | 0 | 0 | 223.9498
High | 1351 | 329 | 79.6 | 22.1111 | -0.34722 | -98.2639 | 100.6159 | 55.5246 | 57.8766 | 57.8766 | 0 | 0.62279 | 0.62279 | 0 |  | 0.41242 | 0.41242 | 2129.3166 | 0 | 416.4181 | 9.1331 | 366.4479 | 0 | 0 | 223.9498
High | 1352 | 330 | 78.2 | 21.7222 | -0.38889 | -110.0556 | 97.1077 | 55.5246 | 42.5768 | 42.5768 | 0 | 0.20205 | 0.20205 | 0 |  | 0.10888 | 0.10888 | 2129.4254 | 0 | 416.4181 |  | 366.4479 | 0 | 0 | 223.9498
High | 1353 | 331 | 76.8 | 21.3333 | -0.40278 | -113.9861 | 93.6619 | 55.5246 | 35.2004 | 35.2004 | 0 | 0.015715 | 0.015715 | 0 |  | -0.075864 | 0 | 2129.4254 | 0.075864 | 416.4939 |  | 366.5147 | 0 | 0.0408 | 223.9906
High | 1354 | 332 | 75.3 | 20.9167 | -0.41667 | -117.9167 | 90.0389 | 55.5246 | 27.6469 | 27.6469 | 0 | -0.16744 | 0 | 0.16744 |  | -0.30712 | 0 | 2129.4254 | 0.30712 | 416.8011 |  | 366.7849 | 0.090051 | 0.16517 | 224.1558
High | 1355 | 333 | 73.8 | 20.5 | -0.44444 | -125.7778 | 86.4875 | 55.5246 | 16.2343 | 16.2343 | 0 | -0.44679 | 0 | 0.44679 | 9.1485 | -0.68613 | 0 | 2129.4254 | 0.68613 | 417.4872 |  | 367.3887 | 0.24028 | 0.369 | 224.5248
High | 1356 | 334 | 72.1 | 20.0278 | -0.5 | -141.5 | 82.5488 | 55.5246 | -3.4266 | 0 | 3.4266 | -0.92547 | 0 | 0.92547 |  | -1.1049 | 0 | 2129.4254 | 1.1049 | 418.592 |  | 368.361 | 0.49772 | 0.5942 | 225.119
High | 1357 | 335 | 70.2 | 19.5 | -0.54167 | -153.2917 | 78.2555 | 55.5246 | -19.5116 | 0 | 19.5116 | -1.2843 | 0 | 1.2843 |  | -1.4046 | 0 | 2129.4254 | 1.4046 | 419.9966 |  | 369.597 | 0.69067 | 0.75538 | 225.8744
High | 1358 | 336 | 68.2 | 18.9444 | -0.56944 | -161.1528 | 73.86 | 55.5246 | -31.7682 | 0 | 31.7682 | -1.5249 | 0 | 1.5249 |  | -1.6835 | 0 | 2129.4254 | 1.6835 | 421.6801 |  | 371.0785 | 0.82009 | 0.90539 | 226.7798
High | 1359 | 337 | 66.1 | 18.3611 | -0.61111 | -172.9444 | 69.3814 | 55.5246 | -48.0384 | 0 | 48.0384 | -1.8421 | 0 | 1.8421 |  | -1.8975 | 0 | 2129.4254 | 1.8975 | 423.5776 |  | 372.7483 | 0.9907 | 1.0205 | 227.8002
High | 1360 | 338 | 63.8 | 17.7222 | -0.625 | -176.875 | 64.6371 | 55.5246 | -56.7133 | 0 | 56.7133 | -1.9528 | 0 | 1.9528 |  | -1.5625 | 0 | 2129.4254 | 1.5625 | 425.1401 |  | 374.1233 | 1.0502 | 0.84031 | 228.6405
High | 1361 | 339 | 61.6 | 17.1111 | -0.5 | -141.5 | 60.2562 | 55.5246 | -25.7192 | 0 | 25.7192 | -1.1721 | 0 | 1.1721 |  | -0.41106 | 0 | 2129.4254 | 0.41106 | 425.5512 |  | 374.485 | 0.63038 | 0.22107 | 228.8616
High | 1362 | 340 | 60.2 | 16.7222 | -0.25 | -70.75 | 57.5484 | 55.5246 | 42.323 | 42.323 | 0 | 0.35003 | 0.35003 | 0 |  | 1.1928 | 1.1928 | 2130.6183 | 0 | 425.5512 |  | 374.485 | 0 | 0 | 228.8616
High | 1363 | 341 | 59.8 | 16.6111 | 0.027778 | 7.8611 | 56.7862 | 55.5246 | 120.1719 | 120.1719 | 0 | 2.0357 | 2.0357 | 0 |  | 2.8285 | 2.8285 | 2133.4467 | 0 | 425.5512 |  | 374.485 | 0 | 0 | 228.8616
High | 1364 | 342 | 60.4 | 16.7778 | 0.27778 | 78.6111 | 57.9314 | 55.5246 | 192.0671 | 192.0671 | 0 | 3.6212 | 3.6212 | 0 |  | 3.7744 | 3.7744 | 2137.2211 | 0 | 425.5512 |  | 374.485 | 0 | 0 | 228.8616
High | 1365 | 343 | 61.8 | 17.1667 | 0.30556 | 86.4722 | 60.6481 | 55.5246 | 202.6449 | 202.6449 | 0 | 3.9276 | 3.9276 | 0 |  | 3.3881 | 3.3881 | 2140.6093 | 0 | 425.5512 |  | 374.485 | 0 | 0 | 228.8616
High | 1366 | 344 | 62.6 | 17.3889 | 0.125 | 35.375 | 62.2285 | 55.5246 | 153.1281 | 153.1281 | 0 | 2.8487 | 2.8487 | 0 |  | 2.1395 | 2.1395 | 2142.7487 | 0 | 425.5512 |  | 374.485 | 0 | 0 | 228.8616
High | 1367 | 345 | 62.7 | 17.4167 | -0.097222 | -27.5139 | 62.4274 | 55.5246 | 90.4381 | 90.4381 | 0 | 1.4302 | 1.4302 | 0 |  | 0.52734 | 0.52734 | 2143.2761 | 0 | 425.5512 |  | 374.485 | 0 | 0 | 228.8616
High | 1368 | 346 | 61.9 | 17.1944 | -0.375 | -106.125 | 60.8445 | 55.5246 | 10.2441 | 10.2441 | 0 | -0.37557 | 0 | 0.37557 | 1.4834 | -0.74172 | 0 | 2143.2761 | 0.74172 | 426.2929 | 1.3195 | 375.1377 | 0.20198 | 0.3989 | 229.2605
High | 1369 | 347 | 60 | 16.6667 | -0.48611 | -137.5694 | 57.1667 | 55.5246 | -24.8782 | 0 | 24.8782 | -1.1079 | 0 | 1.1079 |  | -0.57773 | 0 | 2143.2761 | 0.57773 | 426.8706 |  | 375.6461 | 0.59581 | 0.31071 | 229.5712
High | 1370 | 348 | 58.4 | 16.2222 | -0.30556 | -86.4722 | 54.1584 | 55.5246 | 23.2108 | 23.2108 | 0 | -0.047597 | 0 | 0.047597 |  | 0.60126 | 0.60126 | 2143.8773 | 0 | 426.8706 |  | 375.6461 | 0.025598 | 0 | 229.5712
High | 1371 | 349 | 57.8 | 16.0556 | -0.083333 | -23.5833 | 53.0513 | 55.5246 | 84.9926 | 84.9926 | 0 | 1.2501 | 1.2501 | 0 |  | 1.4967 | 1.4967 | 2145.374 | 0 | 426.8706 |  | 375.6461 | 0 | 0 | 229.5712
High | 1372 | 350 | 57.8 | 16.0556 | 0 | 0 | 53.0513 | 55.5246 | 108.5759 | 108.5759 | 0 | 1.7432 | 1.7432 | 0 |  | 1.5378 | 1.5378 | 2146.9118 | 0 | 426.8706 |  | 375.6461 | 0 | 0 | 229.5712
High | 1373 | 351 | 57.8 | 16.0556 | -0.069444 | -19.6528 | 53.0513 | 55.5246 | 88.9231 | 88.9231 | 0 | 1.3323 | 1.3323 | 0 |  | 0.87115 | 0.87115 | 2147.783 | 0 | 426.8706 |  | 375.6461 | 0 | 0 | 229.5712
High | 1374 | 352 | 57.3 | 15.9167 | -0.22222 | -62.8889 | 52.1374 | 55.5246 | 44.7731 | 44.7731 | 0 | 0.40999 | 0.40999 | 0 |  | -0.16881 | 0 | 2147.783 | 0.16881 | 427.0394 | 26.0216 | 375.7947 | 0 | 0.090784 | 229.662
High | 1375 | 353 | 56.2 | 15.6111 | -0.41667 | -117.9167 | 50.1549 | 55.5246 | -12.2372 | 0 | 12.2372 | -0.74761 | 0 | 0.74761 | 26.4237 | -1.6866 | 0 | 2147.783 | 1.6866 | 428.7261 |  | 377.2789 | 0.40206 | 0.90708 | 230.5691
High | 1376 | 354 | 54.3 | 15.0833 | -0.75 | -212.25 | 46.8209 | 55.5246 | -109.9045 | 0 | 109.9045 | -2.6257 | 0 | 2.6257 |  | -3.8103 | 0 | 2147.783 | 3.8103 | 432.5363 |  | 380.632 | 1.4121 | 2.0492 | 232.6182
High | 1377 | 355 | 50.8 | 14.1111 | -1.2222 | -345.8889 | 40.9796 | 55.5246 | -249.3847 | 0 | 249.3847 | -4.9948 | 0 | 4.9948 |  | -5.3678 | 0 | 2147.783 | 5.3678 | 437.9041 |  | 385.3556 | 2.6862 | 2.8868 | 235.505
High | 1378 | 356 | 45.5 | 12.6389 | -1.4722 | -416.6389 | 32.8748 | 55.5246 | -328.2395 | 0 | 328.2395 | -5.7407 | 0 | 5.7407 |  | -5.4466 | 0 | 2147.783 | 5.4466 | 443.3507 |  | 390.1486 | 3.0874 | 2.9292 | 238.4342
High | 1379 | 357 | 40.2 | 11.1667 | -1.4722 | -416.6389 | 25.6621 | 55.5246 | -335.4522 | 0 | 335.4522 | -5.1526 | 0 | 5.1526 |  | -4.8435 | 0 | 2147.783 | 4.8435 | 448.1943 |  | 394.411 | 2.771 | 2.6049 | 241.0391
High | 1380 | 358 | 34.9 | 9.6944 | -1.4722 | -416.6389 | 19.3415 | 55.5246 | -341.7727 | 0 | 341.7727 | -4.5345 | 0 | 4.5345 |  | -3.5812 | 0 | 2147.783 | 3.5812 | 451.7754 |  | 397.5624 | 2.4387 | 1.926 | 242.965
High | 1381 | 359 | 29.6 | 8.2222 | -1.0556 | -298.7222 | 13.9131 | 55.5246 | -229.2845 | 0 | 229.2845 | -2.6278 | 0 | 2.6278 |  | -1.1167 | 0 | 2147.783 | 1.1167 | 452.8922 |  | 398.5451 | 1.4133 | 0.60059 | 243.5656
High | 1382 | 360 | 27.3 | 7.5833 | -0.041667 | -11.7917 | 11.8349 | 55.5246 | 55.5679 | 55.5679 | 0 | 0.39435 | 0.39435 | 0 |  | 1.6452 | 1.6452 | 2149.4281 | 0 | 452.8922 |  | 398.5451 | 0 | 0 | 243.5656
High | 1383 | 361 | 29.3 | 8.1389 | 0.77778 | 220.1111 | 13.6325 | 55.5246 | 289.2682 | 289.2682 | 0 | 2.896 | 2.896 | 0 |  | 3.2539 | 3.2539 | 2152.682 | 0 | 452.8922 |  | 398.5451 | 0 | 0 | 243.5656
High | 1384 | 362 | 32.9 | 9.1389 | 0.875 | 247.625 | 17.1883 | 55.5246 | 320.3379 | 320.3379 | 0 | 3.6118 | 3.6118 | 0 |  | 3.1417 | 3.1417 | 2155.8237 | 0 | 452.8922 |  | 398.5451 | 0 | 0 | 243.5656
High | 1385 | 363 | 35.6 | 9.8889 | 0.52778 | 149.3611 | 20.1252 | 55.5246 | 225.0109 | 225.0109 | 0 | 2.6717 | 2.6717 | 0 |  | 2.2497 | 2.2497 | 2158.0734 | 0 | 452.8922 |  | 398.5451 | 0 | 0 | 243.5656
High | 1386 | 364 | 36.7 | 10.1944 | 0.27778 | 78.6111 | 21.3881 | 55.5246 | 155.5238 | 155.5238 | 0 | 1.8278 | 1.8278 | 0 |  | 2.0429 | 2.0429 | 2160.1163 | 0 | 452.8922 |  | 398.5451 | 0 | 0 | 243.5656
High | 1387 | 365 | 37.6 | 10.4444 | 0.375 | 106.125 | 22.45 | 55.5246 | 184.0996 | 184.0996 | 0 | 2.2579 | 2.2579 | 0 |  | 2.9403 | 2.9403 | 2163.0566 | 0 | 452.8922 |  | 398.5451 | 0 | 0 | 243.5656
High | 1388 | 366 | 39.4 | 10.9444 | 0.68056 | 192.5972 | 24.6509 | 55.5246 | 272.7727 | 272.7727 | 0 | 3.6227 | 3.6227 | 0 |  | 4.4537 | 4.4537 | 2167.5103 | 0 | 452.8922 |  | 398.5451 | 0 | 0 | 243.5656
High | 1389 | 367 | 42.5 | 11.8056 | 0.98611 | 279.0694 | 28.6826 | 55.5246 | 363.2766 | 363.2766 | 0 | 5.2848 | 5.2848 | 0 |  | 5.7684 | 5.7684 | 2173.2787 | 0 | 452.8922 |  | 398.5451 | 0 | 0 | 243.5656
High | 1390 | 368 | 46.5 | 12.9167 | 1.0694 | 302.6528 | 34.3357 | 55.5246 | 392.5131 | 392.5131 | 0 | 6.2519 | 6.2519 | 0 |  | 6.0406 | 6.0406 | 2179.3193 | 0 | 452.8922 |  | 398.5451 | 0 | 0 | 243.5656
High | 1391 | 369 | 50.2 | 13.9444 | 0.875 | 247.625 | 40.0173 | 55.5246 | 343.1669 | 343.1669 | 0 | 5.8293 | 5.8293 | 0 |  | 5.1856 | 5.1856 | 2184.5049 | 0 | 452.8922 |  | 398.5451 | 0 | 0 | 243.5656
High | 1392 | 370 | 52.8 | 14.6667 | 0.56944 | 161.1528 | 44.2699 | 55.5246 | 260.9472 | 260.9472 | 0 | 4.5419 | 4.5419 | 0 |  | 3.8535 | 3.8535 | 2188.3584 | 0 | 452.8922 |  | 398.5451 | 0 | 0 | 243.5656
High | 1393 | 371 | 54.3 | 15.0833 | 0.29167 | 82.5417 | 46.8209 | 55.5246 | 184.8872 | 184.8872 | 0 | 3.1651 | 3.1651 | 0 |  | 2.6051 | 2.6051 | 2190.9634 | 0 | 452.8922 |  | 398.5451 | 0 | 0 | 243.5656
High | 1394 | 372 | 54.9 | 15.25 | 0.083333 | 23.5833 | 47.8614 | 55.5246 | 126.9693 | 126.9693 | 0 | 2.045 | 2.045 | 0 |  | 1.7328 | 1.7328 | 2192.6962 | 0 | 452.8922 |  | 398.5451 | 0 | 0 | 243.5656
High | 1395 | 373 | 54.9 | 15.25 | -0.027778 | -7.8611 | 47.8614 | 55.5246 | 95.5249 | 95.5249 | 0 | 1.4205 | 1.4205 | 0 |  | 1.1819 | 1.1819 | 2193.8781 | 0 | 452.8922 |  | 398.5451 | 0 | 0 | 243.5656
High | 1396 | 374 | 54.7 | 15.1944 | -0.11111 | -31.4444 | 47.5133 | 55.5246 | 71.5934 | 71.5934 | 0 | 0.94337 | 0.94337 | 0 |  | 0.66116 | 0.66116 | 2194.5393 | 0 | 452.8922 |  | 398.5451 | 0 | 0 | 243.5656
High | 1397 | 375 | 54.1 | 15.0278 | -0.20833 | -58.9583 | 46.4767 | 55.5246 | 43.0429 | 43.0429 | 0 | 0.37895 | 0.37895 | 0 |  | 0.17535 | 0.17535 | 2194.7147 | 0 | 452.8922 | 19.4293 | 398.5451 | 0 | 0 | 243.5656
High | 1398 | 376 | 53.2 | 14.7778 | -0.27778 | -78.6111 | 44.9432 | 55.5246 | 21.8567 | 21.8567 | 0 | -0.028247 | 0 | 0.028247 |  | -0.22647 | 0 | 2194.7147 | 0.22647 | 453.1187 |  | 398.7444 | 0.015191 | 0.1218 | 243.6874
High | 1399 | 377 | 52.1 | 14.4722 | -0.34722 | -98.2639 | 43.1038 | 55.5246 | 0.36454 | 0.36454 | 0 | -0.4247 | 0 | 0.4247 | 19.6081 | -0.61531 | 0 | 2194.7147 | 0.61531 | 453.734 |  | 399.2859 | 0.2284 | 0.33092 | 244.0183
High | 1400 | 378 | 50.7 | 14.0833 | -0.41667 | -117.9167 | 40.8184 | 55.5246 | -21.5736 | 0 | 21.5736 | -0.80593 | 0 | 0.80593 |  | -0.91523 | 0 | 2194.7147 | 0.91523 | 454.6492 |  | 400.0913 | 0.43343 | 0.49221 | 244.5106
High | 1401 | 379 | 49.1 | 13.6389 | -0.45833 | -129.7083 | 38.2828 | 55.5246 | -35.901 | 0 | 35.901 | -1.0245 | 0 | 1.0245 |  | -1.2261 | 0 | 2194.7147 | 1.2261 | 455.8753 |  | 401.1703 | 0.55099 | 0.65942 | 245.17
High | 1402 | 380 | 47.4 | 13.1667 | -0.54167 | -153.2917 | 35.6777 | 55.5246 | -62.0893 | 0 | 62.0893 | -1.4278 | 0 | 1.4278 |  | -1.9612 | 0 | 2194.7147 | 1.9612 | 457.8366 |  | 402.8962 | 0.76785 | 1.0548 | 246.2247
High | 1403 | 381 | 45.2 | 12.5556 | -0.77778 | -220.1111 | 32.4427 | 55.5246 | -132.1438 | 0 | 132.1438 | -2.4947 | 0 | 2.4947 |  | -3.3494 | 0 | 2194.7147 | 3.3494 | 461.186 |  | 405.8437 | 1.3417 | 1.8013 | 248.0261
High | 1404 | 382 | 41.8 | 11.6111 | -1.2083 | -341.9583 | 27.7455 | 55.5246 | -258.6882 | 0 | 258.6882 | -4.2041 | 0 | 4.2041 |  | -4.4641 | 0 | 2194.7147 | 4.4641 | 465.6501 |  | 409.7721 | 2.261 | 2.4008 | 250.4268
High | 1405 | 383 | 36.5 | 10.1389 | -1.4722 | -416.6389 | 21.1556 | 55.5246 | -339.9587 | 0 | 339.9587 | -4.724 | 0 | 4.724 |  | -4.0286 | 0 | 2194.7147 | 4.0286 | 469.6787 |  | 413.3173 | 2.5406 | 2.1666 | 252.5934
High | 1406 | 384 | 31.2 | 8.6667 | -1.2361 | -349.8194 | 15.4579 | 55.5246 | -278.837 | 0 | 278.837 | -3.3332 | 0 | 3.3332 |  | -2.2512 | 0 | 2194.7147 | 2.2512 | 471.9299 |  | 415.2983 | 1.7926 | 1.2107 | 253.8041
High | 1407 | 385 | 27.6 | 7.6667 | -0.59722 | -169.0139 | 12.0965 | 55.5246 | -101.3928 | 0 | 101.3928 | -1.1691 | 0 | 1.1691 |  | -0.39156 | 0 | 2194.7147 | 0.39156 | 472.3215 |  | 415.6429 | 0.62875 | 0.21058 | 254.0147
High | 1408 | 386 | 26.9 | 7.4722 | -0.041667 | -11.7917 | 11.4907 | 55.5246 | 55.2236 | 55.2236 | 0 | 0.386 | 0.386 | 0 |  | 0.56486 | 0.56486 | 2195.2795 | 0 | 472.3215 |  | 415.6429 | 0 | 0 | 254.0147
High | 1409 | 387 | 27.3 | 7.5833 | 0.083333 | 23.5833 | 11.8349 | 55.5246 | 90.9429 | 90.9429 | 0 | 0.74372 | 0.74372 | 0 |  | 0.64935 | 0.64935 | 2195.9289 | 0 | 472.3215 |  | 415.6429 | 0 | 0 | 254.0147
High | 1410 | 388 | 27.5 | 7.6389 | 0.013889 | 3.9306 | 12.009 | 55.5246 | 71.4641 | 71.4641 | 0 | 0.55498 | 0.55498 | 0 |  | 0.45624 | 0.45624 | 2196.3851 | 0 | 472.3215 |  | 415.6429 | 0 | 0 | 254.0147
High | 1411 | 389 | 27.4 | 7.6111 | -0.055556 | -15.7222 | 11.9218 | 55.5246 | 51.7242 | 51.7242 | 0 | 0.3575 | 0.3575 | 0 |  | 0.29676 | 0.29676 | 2196.6819 | 0 | 472.3215 |  | 415.6429 | 0 | 0 | 254.0147
High | 1412 | 390 | 27.1 | 7.5278 | -0.097222 | -27.5139 | 11.6622 | 55.5246 | 39.6729 | 39.6729 | 0 | 0.23603 | 0.23603 | 0 |  | 0.30895 | 0.30895 | 2196.9908 | 0 | 472.3215 |  | 415.6429 | 0 | 0 | 254.0147
High | 1413 | 391 | 26.7 | 7.4167 | -0.041667 | -11.7917 | 11.3204 | 55.5246 | 55.0534 | 55.0534 | 0 | 0.38187 | 0.38187 | 0 |  | 0.72587 | 0.72587 | 2197.7167 | 0 | 472.3215 |  | 415.6429 | 0 | 0 | 254.0147
High | 1414 | 392 | 26.8 | 7.4444 | 0.20833 | 58.9583 | 11.4054 | 55.5246 | 125.8883 | 125.8883 | 0 | 1.0699 | 1.0699 | 0 |  | 1.664 | 1.664 | 2199.3807 | 0 | 472.3215 |  | 415.6429 | 0 | 0 | 254.0147
High | 1415 | 393 | 28.2 | 7.8333 | 0.59722 | 169.0139 | 12.6281 | 55.5246 | 237.1666 | 237.1666 | 0 | 2.2581 | 2.2581 | 0 |  | 2.8946 | 2.8946 | 2202.2752 | 0 | 472.3215 |  | 415.6429 | 0 | 0 | 254.0147
High | 1416 | 394 | 31.1 | 8.6389 | 0.91667 | 259.4167 | 15.3589 | 55.5246 | 330.3002 | 330.3002 | 0 | 3.531 | 3.531 | 0 |  | 3.933 | 3.933 | 2206.2082 | 0 | 472.3215 |  | 415.6429 | 0 | 0 | 254.0147
High | 1417 | 395 | 34.8 | 9.6667 | 1.0139 | 286.9306 | 19.2309 | 55.5246 | 361.686 | 361.686 | 0 | 4.3349 | 4.3349 | 0 |  | 4.2538 | 4.2538 | 2210.462 | 0 | 472.3215 |  | 415.6429 | 0 | 0 | 254.0147
High | 1418 | 396 | 38.4 | 10.6667 | 0.84722 | 239.7639 | 23.4155 | 55.5246 | 318.704 | 318.704 | 0 | 4.1728 | 4.1728 | 0 |  | 3.5123 | 3.5123 | 2213.9743 | 0 | 472.3215 |  | 415.6429 | 0 | 0 | 254.0147
High | 1419 | 397 | 40.9 | 11.3611 | 0.45833 | 129.7083 | 26.5636 | 55.5246 | 211.7965 | 211.7965 | 0 | 2.8518 | 2.8518 | 0 |  | 1.9074 | 1.9074 | 2215.8817 | 0 | 472.3215 |  | 415.6429 | 0 | 0 | 254.0147
High | 1420 | 398 | 41.7 | 11.5833 | 0 | 0 | 27.6129 | 55.5246 | 83.1375 | 83.1375 | 0 | 0.96301 | 0.96301 | 0 |  | -0.040859 | 0 | 2215.8817 | 0.040859 | 472.3623 | 3.8609 | 415.6788 | 0 | 0.021974 | 254.0367
High | 1421 | 399 | 40.9 | 11.3611 | -0.47222 | -133.6389 | 26.5636 | 55.5246 | -51.5507 | 0 | 51.5507 | -1.0447 | 0 | 1.0447 | 4.5252 | -1.628 | 0 | 2215.8817 | 1.628 | 473.9903 |  | 417.1115 | 0.56185 | 0.87553 | 254.9122
High | 1422 | 400 | 38.3 | 10.6389 | -0.77778 | -220.1111 | 23.2937 | 55.5246 | -141.2928 | 0 | 141.2928 | -2.2112 | 0 | 2.2112 |  | -1.7403 | 0 | 2215.8817 | 1.7403 | 475.7305 |  | 418.6429 | 1.1892 | 0.93591 | 255.8481
High | 1423 | 401 | 35.3 | 9.8056 | -0.55556 | -157.2222 | 19.7874 | 55.5246 | -81.9102 | 0 | 81.9102 | -1.2693 | 0 | 1.2693 |  | -0.45184 | 0 | 2215.8817 | 0.45184 | 476.1824 |  | 419.0405 | 0.68263 | 0.243 | 256.0911
High | 1424 | 402 | 34.3 | 9.5278 | -0.097222 | -27.5139 | 18.6822 | 55.5246 | 46.6929 | 46.6929 | 0 | 0.36562 | 0.36562 | 0 |  | 1.033 | 1.033 | 2216.9147 | 0 | 476.1824 |  | 419.0405 | 0 | 0 | 256.0911
High | 1425 | 403 | 34.6 | 9.6111 | 0.27778 | 78.6111 | 19.0105 | 55.5246 | 153.1462 | 153.1462 | 0 | 1.7003 | 1.7003 | 0 |  | 2.5002 | 2.5002 | 2219.4149 | 0 | 476.1824 |  | 419.0405 | 0 | 0 | 256.0911
High | 1426 | 404 | 36.3 | 10.0833 | 0.68056 | 192.5972 | 20.9244 | 55.5246 | 269.0463 | 269.0463 | 0 | 3.3001 | 3.3001 | 0 |  | 3.6351 | 3.6351 | 2223.05 | 0 | 476.1824 |  | 419.0405 | 0 | 0 | 256.0911
High | 1427 | 405 | 39.5 | 10.9722 | 0.76389 | 216.1806 | 24.7762 | 55.5246 | 296.4813 | 296.4813 | 0 | 3.9702 | 3.9702 | 0 |  | 3.3601 | 3.3601 | 2226.4101 | 0 | 476.1824 |  | 419.0405 | 0 | 0 | 256.0911
High | 1428 | 406 | 41.8 | 11.6111 | 0.41667 | 117.9167 | 27.7455 | 55.5246 | 201.1868 | 201.1868 | 0 | 2.75 | 2.75 | 0 |  | 1.9023 | 1.9023 | 2228.3124 | 0 | 476.1824 |  | 419.0405 | 0 | 0 | 256.0911
High | 1429 | 407 | 42.5 | 11.8056 | 0.013889 | 3.9306 | 28.6826 | 55.5246 | 88.1377 | 88.1377 | 0 | 1.0545 | 1.0545 | 0 |  | 0.29768 | 0.29768 | 2228.6101 | 0 | 476.1824 |  | 419.0405 | 0 | 0 | 256.0911
High | 1430 | 408 | 41.9 | 11.6389 | -0.33333 | -94.3333 | 27.8784 | 55.5246 | -10.9303 | 0 | 10.9303 | -0.45918 | 0 | 0.45918 | 15.6191 | -1.2892 | 0 | 2228.6101 | 1.2892 | 477.4715 | 15.3491 | 420.175 | 0.24695 | 0.69331 | 256.7844
High | 1431 | 409 | 40.1 | 11.1389 | -0.73611 | -208.3194 | 25.5346 | 55.5246 | -127.2602 | 0 | 127.2602 | -2.1191 | 0 | 2.1191 |  | -2.9591 | 0 | 2228.6101 | 2.9591 | 480.4306 |  | 422.7789 | 1.1397 | 1.5914 | 258.3758
High | 1432 | 410 | 36.6 | 10.1667 | -1.2222 | -345.8889 | 21.2717 | 55.5246 | -269.0926 | 0 | 269.0926 | -3.799 | 0 | 3.799 |  | -3.9493 | 0 | 2228.6101 | 3.9493 | 484.3799 |  | 426.2543 | 2.0431 | 2.124 | 260.4998
High | 1433 | 411 | 31.3 | 8.6944 | -1.4722 | -416.6389 | 15.5571 | 55.5246 | -345.5572 | 0 | 345.5572 | -4.0997 | 0 | 4.0997 |  | -3.7885 | 0 | 2228.6101 | 3.7885 | 488.1684 |  | 429.5882 | 2.2048 | 2.0374 | 262.5372
High | 1434 | 412 | 26 | 7.2222 | -1.4861 | -420.5694 | 10.7346 | 55.5246 | -354.3102 | 0 | 354.3102 | -3.4773 | 0 | 3.4773 |  | -2.5711 | 0 | 2228.6101 | 2.5711 | 490.7395 |  | 431.8507 | 1.8701 | 1.3827 | 263.9199
High | 1435 | 413 | 20.6 | 5.7222 | -0.95833 | -271.2083 | 6.7387 | 55.5246 | -208.9451 | 0 | 208.9451 | -1.6649 | 0 | 1.6649 |  | -0.79198 | 0 | 2228.6101 | 0.79198 | 491.5315 |  | 432.5477 | 0.89536 | 0.42593 | 264.3458
High | 1436 | 414 | 19.1 | 5.3056 | -0.125 | -35.375 | 5.793 | 55.5246 | 25.9426 | 25.9426 | 0 | 0.080894 | 0.080894 | 0 |  | 0.48935 | 0.48935 | 2229.0994 | 0 | 491.5315 |  | 432.5477 | 0 | 0 | 264.3458
High | 1437 | 415 | 19.7 | 5.4722 | 0.27778 | 78.6111 | 6.1627 | 55.5246 | 140.2984 | 140.2984 | 0 | 0.89781 | 0.89781 | 0 |  | 0.97737 | 0.97737 | 2230.0768 | 0 | 491.5315 |  | 432.5477 | 0 | 0 | 264.3458
High | 1438 | 416 | 21.1 | 5.8611 | 0.31944 | 90.4028 | 7.0698 | 55.5246 | 152.9971 | 152.9971 | 0 | 1.0569 | 1.0569 | 0 |  | 0.87802 | 0.87802 | 2230.9548 | 0 | 491.5315 |  | 432.5477 | 0 | 0 | 264.3458
High | 1439 | 417 | 22 | 6.1111 | 0.13889 | 39.3056 | 7.6857 | 55.5246 | 102.5159 | 102.5159 | 0 | 0.69911 | 0.69911 | 0 |  | 0.44952 | 0.44952 | 2231.4043 | 0 | 491.5315 |  | 432.5477 | 0 | 0 | 264.3458
High | 1440 | 418 | 22.1 | 6.1389 | -0.083333 | -23.5833 | 7.7558 | 55.5246 | 39.697 | 39.697 | 0 | 0.19992 | 0.19992 | 0 |  | -0.09376 | 0 | 2231.4043 | 0.09376 | 491.6252 | 0.86946 | 432.6302 | 0 | 0.050424 | 264.3963
High | 1441 | 419 | 21.4 | 5.9444 | -0.34722 | -98.2639 | 7.2722 | 55.5246 | -35.4671 | 0 | 35.4671 | -0.38744 | 0 | 0.38744 | 1.023 | -0.45795 | 0 | 2231.4043 | 0.45795 | 492.0832 |  | 433.0332 | 0.20837 | 0.24628 | 264.6426
High | 1442 | 420 | 19.6 | 5.4444 | -0.43056 | -121.8472 | 6.1003 | 55.5246 | -60.2223 | 0 | 60.2223 | -0.52845 | 0 | 0.52845 |  | -0.31776 | 0 | 2231.4043 | 0.31776 | 492.4009 |  | 433.3128 | 0.2842 | 0.17089 | 264.8134
High | 1443 | 421 | 18.3 | 5.0833 | -0.22222 | -62.8889 | 5.3179 | 55.5246 | -2.0464 | 0 | 2.0464 | -0.10706 | 0 | 0.10706 |  | 0.098144 | 0.098144 | 2231.5025 | 0 | 492.4009 |  | 433.3128 | 0.057576 | 0 | 264.8134
High | 1444 | 422 | 18 | 5 | 0 | 0 | 5.145 | 55.5246 | 60.6696 | 60.6696 | 0 | 0.30335 | 0.30335 | 0 |  | 0.37137 | 0.37137 | 2231.8739 | 0 | 492.4009 |  | 433.3128 | 0 | 0 | 264.8134
High | 1445 | 423 | 18.3 | 5.0833 | 0.069444 | 19.6528 | 5.3179 | 55.5246 | 80.4953 | 80.4953 | 0 | 0.43939 | 0.43939 | 0 |  | 0.32372 | 0.32372 | 2232.1976 | 0 | 492.4009 |  | 433.3128 | 0 | 0 | 264.8134
High | 1446 | 424 | 18.5 | 5.1389 | -0.055556 | -15.7222 | 5.4348 | 55.5246 | 45.2372 | 45.2372 | 0 | 0.20804 | 0.20804 | 0 |  | -0.19071 | 0 | 2232.1976 | 0.19071 | 492.5916 | 3.8102 | 433.4806 | 0 | 0.10256 | 264.916
High | 1447 | 425 | 17.9 | 4.9722 | -0.48611 | -137.5694 | 5.088 | 55.5246 | -76.9569 | 0 | 76.9569 | -0.58946 | 0 | 0.58946 | 3.9142 | -1.0248 | 0 | 2232.1976 | 1.0248 | 493.6164 |  | 434.3824 | 0.31701 | 0.55112 | 265.4671
High | 1448 | 426 | 15 | 4.1667 | -1.1111 | -314.4444 | 3.5729 | 55.5246 | -255.3469 | 0 | 255.3469 | -1.4601 | 0 | 1.4601 |  | -1.3836 | 0 | 2232.1976 | 1.3836 | 495 |  | 435.6 | 0.78523 | 0.74408 | 266.2112
High | 1449 | 427 | 9.9 | 2.75 | -1.4444 | -408.7778 | 1.5564 | 55.5246 | -351.6968 | 0 | 351.6968 | -1.307 | 0 | 1.307 |  | -0.90236 | 0 | 2232.1976 | 0.90236 | 495.9023 |  | 436.394 | 0.70293 | 0.48529 | 266.6965
High | 1450 | 428 | 4.6 | 1.2778 | -1.2083 | -341.9583 | 0.33601 | 55.5246 | -286.0977 | 0 | 286.0977 | -0.49768 | 0 | 0.49768 |  | -0.27883 | 0 | 2232.1976 | 0.27883 | 496.1812 |  | 436.6394 | 0.26765 | 0.14995 | 266.8465
High | 1451 | 429 | 1.2 | 0.33333 | -0.63889 | -180.8056 | 0.022867 | 55.5246 | -125.2581 | 0 | 125.2581 | -0.059975 | 0 | 0.059975 |  | -0.029987 | 0 | 2232.1976 | 0.029987 | 496.2111 |  | 436.6658 | 0.032255 | 0.016127 | 266.8626
High | 1452 | 430 | 0 | 0 | -0.16667 | -47.1667 | 0 | 55.5246 | 8.3579 | 8.3579 | 0 | 0 | 0 | 0 |  | 0 | 0 | 2232.1976 | 0 | 496.2111 |  | 436.6658 | 0 | 0 | 266.8626
High | 1453 | 431 | 0 | 0 | 0 | 0 | 0 | 55.5246 | 55.5246 | 55.5246 | 0 | 0 | 0 | 0 |  | 0 | 0 | 2232.1976 | 0 | 496.2111 |  | 436.6658 | 0 | 0 | 266.8626
High | 1454 | 432 | 0 | 0 | 0 | 0 | 0 | 55.5246 | 55.5246 | 55.5246 | 0 | 0 | 0 | 0 |  | 0 | 0 | 2232.1976 | 0 | 496.2111 |  | 436.6658 | 0 | 0 | 266.8626
High | 1455 | 433 | 0 | 0 | 0 | 0 | 0 | 55.5246 | 55.5246 | 55.5246 | 0 | 0 | 0 | 0 |  | 0 | 0 | 2232.1976 | 0 | 496.2111 |  | 436.6658 | 0 | 0 | 266.8626
High | 1456 | 434 | 0 | 0 | 0 | 0 | 0 | 55.5246 | 55.5246 | 55.5246 | 0 | 0 | 0 | 0 |  | 0 | 0 | 2232.1976 | 0 | 496.2111 |  | 436.6658 | 0 | 0 | 266.8626
High | 1457 | 435 | 0 | 0 | 0 | 0 | 0 | 55.5246 | 55.5246 | 55.5246 | 0 | 0 | 0 | 0 |  | 0 | 0 | 2232.1976 | 0 | 496.2111 |  | 436.6658 | 0 | 0 | 266.8626
High | 1458 | 436 | 0 | 0 | 0 | 0 | 0 | 55.5246 | 55.5246 | 55.5246 | 0 | 0 | 0 | 0 |  | 0 | 0 | 2232.1976 | 0 | 496.2111 |  | 436.6658 | 0 | 0 | 266.8626
High | 1459 | 437 | 0 | 0 | 0 | 0 | 0 | 55.5246 | 55.5246 | 55.5246 | 0 | 0 | 0 | 0 |  | 0 | 0 | 2232.1976 | 0 | 496.2111 |  | 436.6658 | 0 | 0 | 266.8626
High | 1460 | 438 | 0 | 0 | 0 | 0 | 0 | 55.5246 | 55.5246 | 55.5246 | 0 | 0 | 0 | 0 |  | 0 | 0 | 2232.1976 | 0 | 496.2111 |  | 436.6658 | 0 | 0 | 266.8626
High | 1461 | 439 | 0 | 0 | 0 | 0 | 0 | 55.5246 | 55.5246 | 55.5246 | 0 | 0 | 0 | 0 |  | 0 | 0 | 2232.1976 | 0 | 496.2111 |  | 436.6658 | 0 | 0 | 266.8626
High | 1462 | 440 | 0 | 0 | 0 | 0 | 0 | 55.5246 | 55.5246 | 55.5246 | 0 | 0 | 0 | 0 |  | 0 | 0 | 2232.1976 | 0 | 496.2111 |  | 436.6658 | 0 | 0 | 266.8626
High | 1463 | 441 | 0 | 0 | 0 | 0 | 0 | 55.5246 | 55.5246 | 55.5246 | 0 | 0 | 0 | 0 |  | 0 | 0 | 2232.1976 | 0 | 496.2111 |  | 436.6658 | 0 | 0 | 266.8626
High | 1464 | 442 | 0 | 0 | 0 | 0 | 0 | 55.5246 | 55.5246 | 55.5246 | 0 | 0 | 0 | 0 |  | 0 | 0 | 2232.1976 | 0 | 496.2111 |  | 436.6658 | 0 | 0 | 266.8626
High | 1465 | 443 | 0 | 0 | 0 | 0 | 0 | 55.5246 | 55.5246 | 55.5246 | 0 | 0 | 0 | 0 |  | 0 | 0 | 2232.1976 | 0 | 496.2111 |  | 436.6658 | 0 | 0 | 266.8626
High | 1466 | 444 | 0 | 0 | 0 | 0 | 0 | 55.5246 | 55.5246 | 55.5246 | 0 | 0 | 0 | 0 |  | 0 | 0 | 2232.1976 | 0 | 496.2111 |  | 436.6658 | 0 | 0 | 266.8626
High | 1467 | 445 | 0 | 0 | 0 | 0 | 0 | 55.5246 | 55.5246 | 55.5246 | 0 | 0 | 0 | 0 |  | 0 | 0 | 2232.1976 | 0 | 496.2111 |  | 436.6658 | 0 | 0 | 266.8626
High | 1468 | 446 | 0 | 0 | 0 | 0 | 0 | 55.5246 | 55.5246 | 55.5246 | 0 | 0 | 0 | 0 |  | 0 | 0 | 2232.1976 | 0 | 496.2111 |  | 436.6658 | 0 | 0 | 266.8626
High | 1469 | 447 | 0 | 0 | 0 | 0 | 0 | 55.5246 | 55.5246 | 55.5246 | 0 | 0 | 0 | 0 |  | 0 | 0 | 2232.1976 | 0 | 496.2111 |  | 436.6658 | 0 | 0 | 266.8626
High | 1470 | 448 | 0 | 0 | 0 | 0 | 0 | 55.5246 | 55.5246 | 55.5246 | 0 | 0 | 0 | 0 |  | 0 | 0 | 2232.1976 | 0 | 496.2111 |  | 436.6658 | 0 | 0 | 266.8626
High | 1471 | 449 | 0 | 0 | 0 | 0 | 0 | 55.5246 | 55.5246 | 55.5246 | 0 | 0 | 0 | 0 |  | 0 | 0 | 2232.1976 | 0 | 496.2111 |  | 436.6658 | 0 | 0 | 266.8626
High | 1472 | 450 | 0 | 0 | 0 | 0 | 0 | 55.5246 | 55.5246 | 55.5246 | 0 | 0 | 0 | 0 |  | 0 | 0 | 2232.1976 | 0 | 496.2111 |  | 436.6658 | 0 | 0 | 266.8626
High | 1473 | 451 | 0 | 0 | 0 | 0 | 0 | 55.5246 | 55.5246 | 55.5246 | 0 | 0 | 0 | 0 |  | 0 | 0 | 2232.1976 | 0 | 496.2111 |  | 436.6658 | 0 | 0 | 266.8626
High | 1474 | 452 | 0 | 0 | 0 | 0 | 0 | 55.5246 | 55.5246 | 55.5246 | 0 | 0 | 0 | 0 |  | 0 | 0 | 2232.1976 | 0 | 496.2111 |  | 436.6658 | 0 | 0 | 266.8626
High | 1475 | 453 | 0 | 0 | 0 | 0 | 0 | 55.5246 | 55.5246 | 55.5246 | 0 | 0 | 0 | 0 |  | 0 | 0 | 2232.1976 | 0 | 496.2111 |  | 436.6658 | 0 | 0 | 266.8626
High | 1476 | 454 | 0 | 0 | 0 | 0 | 0 | 55.5246 | 55.5246 | 55.5246 | 0 | 0 | 0 | 0 |  | 0 | 0 | 2232.1976 | 0 | 496.2111 |  | 436.6658 | 0 | 0 | 266.8626
High | 1477 | 455 | 0 | 0 | 0 | 0 | 0 | 55.5246 | 55.5246 | 55.5246 | 0 | 0 | 0 | 0 |  | 0 | 0 | 2232.1976 | 0 | 496.2111 |  | 436.6658 | 0 | 0 | 266.8626
Extra-high | 1478 | 1 | 0 | 0 | 0.30556 | 86.4722 | 0 | 55.5246 | 141.9968 | 141.9968 | 0 | 0 | 0 | 0 |  | 0.085811 | 0.085811 | 2232.2834 | 0 | 496.2111 |  | 436.6658 | 0 | 0 | 266.8626
Extra-high | 1479 | 2 | 2.2 | 0.61111 | 0.61111 | 172.9444 | 0.076857 | 55.5246 | 228.5459 | 228.5459 | 0 | 0.17162 | 0.17162 | 0 |  | 0.24819 | 0.24819 | 2232.5316 | 0 | 496.2111 |  | 436.6658 | 0 | 0 | 266.8626
Extra-high | 1480 | 3 | 4.4 | 1.2222 | 0.56944 | 161.1528 | 0.30743 | 55.5246 | 216.9848 | 216.9848 | 0 | 0.32476 | 0.32476 | 0 |  | 0.36828 | 0.36828 | 2232.8998 | 0 | 496.2111 |  | 436.6658 | 0 | 0 | 266.8626
Extra-high | 1481 | 4 | 6.3 | 1.75 | 0.48611 | 137.5694 | 0.63026 | 55.5246 | 193.7243 | 193.7243 | 0 | 0.41181 | 0.41181 | 0 |  | 0.4308 | 0.4308 | 2233.3306 | 0 | 496.2111 |  | 436.6658 | 0 | 0 | 266.8626
Extra-high | 1482 | 5 | 7.9 | 2.1944 | 0.40278 | 113.9861 | 0.99105 | 55.5246 | 170.5018 | 170.5018 | 0 | 0.44979 | 0.44979 | 0 |  | 0.46108 | 0.46108 | 2233.7917 | 0 | 496.2111 |  | 436.6658 | 0 | 0 | 266.8626
Extra-high | 1483 | 6 | 9.2 | 2.5556 | 0.34722 | 98.2639 | 1.3441 | 55.5246 | 155.1325 | 155.1325 | 0 | 0.47238 | 0.47238 | 0 |  | 0.48893 | 0.48893 | 2234.2807 | 0 | 496.2111 |  | 436.6658 | 0 | 0 | 266.8626
Extra-high | 1484 | 7 | 10.4 | 2.8889 | 0.31944 | 90.4028 | 1.7175 | 55.5246 | 147.6449 | 147.6449 | 0 | 0.50549 | 0.50549 | 0 |  | 0.54919 | 0.54919 | 2234.8298 | 0 | 496.2111 |  | 436.6658 | 0 | 0 | 266.8626
Extra-high | 1485 | 8 | 11.5 | 3.1944 | 0.34722 | 98.2639 | 2.1001 | 55.5246 | 155.8886 | 155.8886 | 0 | 0.59288 | 0.59288 | 0 |  | 0.69415 | 0.69415 | 2235.524 | 0 | 496.2111 |  | 436.6658 | 0 | 0 | 266.8626
Extra-high | 1486 | 9 | 12.9 | 3.5833 | 0.44444 | 125.7778 | 2.6425 | 55.5246 | 183.9449 | 183.9449 | 0 | 0.79541 | 0.79541 | 0 |  | 0.94657 | 0.94657 | 2236.4706 | 0 | 496.2111 |  | 436.6658 | 0 | 0 | 266.8626
Extra-high | 1487 | 10 | 14.7 | 4.0833 | 0.56944 | 161.1528 | 3.4314 | 55.5246 | 220.1088 | 220.1088 | 0 | 1.0977 | 1.0977 | 0 |  | 1.3072 | 1.3072 | 2237.7778 | 0 | 496.2111 |  | 436.6658 | 0 | 0 | 266.8626
Extra-high | 1488 | 11 | 17 | 4.7222 | 0.70833 | 200.4583 | 4.5892 | 55.5246 | 260.5721 | 260.5721 | 0 | 1.5167 | 1.5167 | 0 |  | 1.7869 | 1.7869 | 2239.5646 | 0 | 496.2111 |  | 436.6658 | 0 | 0 | 266.8626
Extra-high | 1489 | 12 | 19.8 | 5.5 | 0.84722 | 239.7639 | 6.2255 | 55.5246 | 301.5139 | 301.5139 | 0 | 2.057 | 2.057 | 0 |  | 2.3671 | 2.3671 | 2241.9317 | 0 | 496.2111 |  | 436.6658 | 0 | 0 | 266.8626
Extra-high | 1490 | 13 | 23.1 | 6.4167 | 0.95833 | 271.2083 | 8.4735 | 55.5246 | 335.2065 | 335.2065 | 0 | 2.6771 | 2.6771 | 0 |  | 2.9911 | 2.9911 | 2244.9228 | 0 | 496.2111 |  | 436.6658 | 0 | 0 | 266.8626
Extra-high | 1491 | 14 | 26.7 | 7.4167 | 1.0278 | 290.8611 | 11.3204 | 55.5246 | 357.7061 | 357.7061 | 0 | 3.3052 | 3.3052 | 0 |  | 3.555 | 3.555 | 2248.4779 | 0 | 496.2111 |  | 436.6658 | 0 | 0 | 266.8626
Extra-high | 1492 | 15 | 30.5 | 8.4722 | 1.0278 | 290.8611 | 14.772 | 55.5246 | 361.1577 | 361.1577 | 0 | 3.8049 | 3.8049 | 0 |  | 3.9499 | 3.9499 | 2252.4278 | 0 | 496.2111 |  | 436.6658 | 0 | 0 | 266.8626
Extra-high | 1493 | 16 | 34.1 | 9.4722 | 0.97222 | 275.1389 | 18.465 | 55.5246 | 349.1285 | 349.1285 | 0 | 4.095 | 4.095 | 0 |  | 4.186 | 4.186 | 2256.6138 | 0 | 496.2111 |  | 436.6658 | 0 | 0 | 266.8626
Extra-high | 1494 | 17 | 37.5 | 10.4167 | 0.90278 | 255.4861 | 22.3307 | 55.5246 | 333.3414 | 333.3414 | 0 | 4.277 | 4.277 | 0 |  | 4.2734 | 4.2734 | 2260.8872 | 0 | 496.2111 |  | 436.6658 | 0 | 0 | 266.8626
Extra-high | 1495 | 18 | 40.6 | 11.2778 | 0.80556 | 227.9722 | 26.1753 | 55.5246 | 309.6722 | 309.6722 | 0 | 4.2698 | 4.2698 | 0 |  | 4.2179 | 4.2179 | 2265.105 | 0 | 496.2111 |  | 436.6658 | 0 | 0 | 266.8626
Extra-high | 1496 | 19 | 43.3 | 12.0278 | 0.70833 | 200.4583 | 29.7726 | 55.5246 | 285.7555 | 285.7555 | 0 | 4.166 | 4.166 | 0 |  | 4.0755 | 4.0755 | 2269.1806 | 0 | 496.2111 |  | 436.6658 | 0 | 0 | 266.8626
Extra-high | 1497 | 20 | 45.7 | 12.6944 | 0.61111 | 172.9444 | 33.1644 | 55.5246 | 261.6335 | 261.6335 | 0 | 3.9851 | 3.9851 | 0 |  | 3.8206 | 3.8206 | 2273.0012 | 0 | 496.2111 |  | 436.6658 | 0 | 0 | 266.8626
Extra-high | 1498 | 21 | 47.7 | 13.25 | 0.5 | 141.5 | 36.1308 | 55.5246 | 233.1554 | 233.1554 | 0 | 3.6562 | 3.6562 | 0 |  | 3.454 | 3.454 | 2276.4552 | 0 | 496.2111 |  | 436.6658 | 0 | 0 | 266.8626
Extra-high | 1499 | 22 | 49.3 | 13.6944 | 0.38889 | 110.0556 | 38.5953 | 55.5246 | 204.1754 | 204.1754 | 0 | 3.2518 | 3.2518 | 0 |  | 3.0174 | 3.0174 | 2279.4726 | 0 | 496.2111 |  | 436.6658 | 0 | 0 | 266.8626
Extra-high | 1500 | 23 | 50.5 | 14.0278 | 0.27778 | 78.6111 | 40.497 | 55.5246 | 174.6327 | 174.6327 | 0 | 2.7831 | 2.7831 | 0 |  | 2.6685 | 2.6685 | 2282.1411 | 0 | 496.2111 |  | 436.6658 | 0 | 0 | 266.8626
Extra-high | 1501 | 24 | 51.3 | 14.25 | 0.22222 | 62.8889 | 41.7903 | 55.5246 | 160.2038 | 160.2038 | 0 | 2.5539 | 2.5539 | 0 |  | 2.5092 | 2.5092 | 2284.6503 | 0 | 496.2111 |  | 436.6658 | 0 | 0 | 266.8626
Extra-high | 1502 | 25 | 52.1 | 14.4722 | 0.19444 | 55.0278 | 43.1038 | 55.5246 | 153.6562 | 153.6562 | 0 | 2.4645 | 2.4645 | 0 |  | 2.4486 | 2.4486 | 2287.0989 | 0 | 496.2111 |  | 436.6658 | 0 | 0 | 266.8626
Extra-high | 1503 | 26 | 52.7 | 14.6389 | 0.18056 | 51.0972 | 44.1023 | 55.5246 | 150.7242 | 150.7242 | 0 | 2.4326 | 2.4326 | 0 |  | 2.4575 | 2.4575 | 2289.5563 | 0 | 496.2111 |  | 436.6658 | 0 | 0 | 266.8626
Extra-high | 1504 | 27 | 53.4 | 14.8333 | 0.18056 | 51.0972 | 45.2817 | 55.5246 | 151.9035 | 151.9035 | 0 | 2.4824 | 2.4824 | 0 |  | 2.4272 | 2.4272 | 2291.9836 | 0 | 496.2111 |  | 436.6658 | 0 | 0 | 266.8626
Extra-high | 1505 | 28 | 54 | 15 | 0.15278 | 43.2361 | 46.305 | 55.5246 | 145.0657 | 145.0657 | 0 | 2.3721 | 2.3721 | 0 |  | 2.3508 | 2.3508 | 2294.3344 | 0 | 496.2111 |  | 436.6658 | 0 | 0 | 266.8626
Extra-high | 1506 | 29 | 54.5 | 15.1389 | 0.13889 | 39.3056 | 47.1665 | 55.5246 | 141.9966 | 141.9966 | 0 | 2.3296 | 2.3296 | 0 |  | 2.386 | 2.386 | 2296.7204 | 0 | 496.2111 |  | 436.6658 | 0 | 0 | 266.8626
Extra-high | 1507 | 30 | 55 | 15.2778 | 0.15278 | 43.2361 | 48.0359 | 55.5246 | 146.7966 | 146.7966 | 0 | 2.4424 | 2.4424 | 0 |  | 2.543 | 2.543 | 2299.2634 | 0 | 496.2111 |  | 436.6658 | 0 | 0 | 266.8626
Extra-high | 1508 | 31 | 55.6 | 15.4444 | 0.18056 | 51.0972 | 49.0897 | 55.5246 | 155.7115 | 155.7115 | 0 | 2.6435 | 2.6435 | 0 |  | 2.7899 | 2.7899 | 2302.0533 | 0 | 496.2111 |  | 436.6658 | 0 | 0 | 266.8626
Extra-high | 1509 | 32 | 56.3 | 15.6389 | 0.22222 | 62.8889 | 50.3335 | 55.5246 | 168.747 | 168.747 | 0 | 2.9364 | 2.9364 | 0 |  | 3.2167 | 3.2167 | 2305.2701 | 0 | 496.2111 |  | 436.6658 | 0 | 0 | 266.8626
Extra-high | 1510 | 33 | 57.2 | 15.8889 | 0.30556 | 86.4722 | 51.9556 | 55.5246 | 193.9524 | 193.9524 | 0 | 3.4971 | 3.4971 | 0 |  | 3.889 | 3.889 | 2309.159 | 0 | 496.2111 |  | 436.6658 | 0 | 0 | 266.8626
Extra-high | 1511 | 34 | 58.5 | 16.25 | 0.41667 | 117.9167 | 54.3441 | 55.5246 | 227.7853 | 227.7853 | 0 | 4.2809 | 4.2809 | 0 |  | 4.7123 | 4.7123 | 2313.8713 | 0 | 496.2111 |  | 436.6658 | 0 | 0 | 266.8626
Extra-high | 1512 | 35 | 60.2 | 16.7222 | 0.52778 | 149.3611 | 57.5484 | 55.5246 | 262.4341 | 262.4341 | 0 | 5.1436 | 5.1436 | 0 |  | 5.5788 | 5.5788 | 2319.4501 | 0 | 496.2111 |  | 436.6658 | 0 | 0 | 266.8626
Extra-high | 1513 | 36 | 62.3 | 17.3056 | 0.625 | 176.875 | 61.6334 | 55.5246 | 294.033 | 294.033 | 0 | 6.0139 | 6.0139 | 0 |  | 6.3112 | 6.3112 | 2325.7613 | 0 | 496.2111 |  | 436.6658 | 0 | 0 | 266.8626
Extra-high | 1514 | 37 | 64.7 | 17.9722 | 0.66667 | 188.6667 | 66.4736 | 55.5246 | 310.6648 | 310.6648 | 0 | 6.6085 | 6.6085 | 0 |  | 6.6348 | 6.6348 | 2332.3961 | 0 | 496.2111 |  | 436.6658 | 0 | 0 | 266.8626
Extra-high | 1515 | 38 | 67.1 | 18.6389 | 0.625 | 176.875 | 71.4966 | 55.5246 | 303.8962 | 303.8962 | 0 | 6.6611 | 6.6611 | 0 |  | 6.3662 | 6.3662 | 2338.7622 | 0 | 496.2111 |  | 436.6658 | 0 | 0 | 266.8626
Extra-high | 1516 | 39 | 69.2 | 19.2222 | 0.5 | 141.5 | 76.0418 | 55.5246 | 273.0664 | 273.0664 | 0 | 6.0713 | 6.0713 | 0 |  | 5.7175 | 5.7175 | 2344.4797 | 0 | 496.2111 |  | 436.6658 | 0 | 0 | 266.8626
Extra-high | 1517 | 40 | 70.7 | 19.6389 | 0.375 | 106.125 | 79.3742 | 55.5246 | 241.0238 | 241.0238 | 0 | 5.3636 | 5.3636 | 0 |  | 5.0784 | 5.0784 | 2349.5581 | 0 | 496.2111 |  | 436.6658 | 0 | 0 | 266.8626
Extra-high | 1518 | 41 | 71.9 | 19.9722 | 0.27778 | 78.6111 | 82.0915 | 55.5246 | 216.2272 | 216.2272 | 0 | 4.7932 | 4.7932 | 0 |  | 4.58 | 4.58 | 2354.1381 | 0 | 496.2111 |  | 436.6658 | 0 | 0 | 266.8626
Extra-high | 1519 | 42 | 72.7 | 20.1944 | 0.20833 | 58.9583 | 83.9284 | 55.5246 | 198.4114 | 198.4114 | 0 | 4.3668 | 4.3668 | 0 |  | 4.1956 | 4.1956 | 2358.3338 | 0 | 496.2111 |  | 436.6658 | 0 | 0 | 266.8626
Extra-high | 1520 | 43 | 73.4 | 20.3889 | 0.15278 | 43.2361 | 85.5525 | 55.5246 | 184.3132 | 184.3132 | 0 | 4.0245 | 4.0245 | 0 |  | 3.8351 | 3.8351 | 2362.1689 | 0 | 496.2111 |  | 436.6658 | 0 | 0 | 266.8626
Extra-high | 1521 | 44 | 73.8 | 20.5 | 0.097222 | 27.5139 | 86.4875 | 55.5246 | 169.5259 | 169.5259 | 0 | 3.6458 | 3.6458 | 0 |  | 3.3971 | 3.3971 | 2365.566 | 0 | 496.2111 |  | 436.6658 | 0 | 0 | 266.8626
Extra-high | 1522 | 45 | 74.1 | 20.5833 | 0.027778 | 7.8611 | 87.192 | 55.5246 | 150.5777 | 150.5777 | 0 | 3.1483 | 3.1483 | 0 |  | 2.7755 | 2.7755 | 2368.3415 | 0 | 496.2111 |  | 436.6658 | 0 | 0 | 266.8626
Extra-high | 1523 | 46 | 74 | 20.5556 | -0.069444 | -19.6528 | 86.9569 | 55.5246 | 122.8287 | 122.8287 | 0 | 2.4027 | 2.4027 | 0 |  | 1.8633 | 1.8633 | 2370.2048 | 0 | 496.2111 |  | 436.6658 | 0 | 0 | 266.8626
Extra-high | 1524 | 47 | 73.6 | 20.4444 | -0.20833 | -58.9583 | 86.0193 | 55.5246 | 82.5856 | 82.5856 | 0 | 1.324 | 1.324 | 0 |  | 0.6183 | 0.6183 | 2370.8231 | 0 | 496.2111 |  | 436.6658 | 0 | 0 | 266.8626
Extra-high | 1525 | 48 | 72.5 | 20.1389 | -0.38889 | -110.0556 | 83.4673 | 55.5246 | 28.9363 | 28.9363 | 0 | -0.087382 | 0 | 0.087382 |  | -0.6781 | 0 | 2370.8231 | 0.6781 | 496.8892 | 7.4627 | 437.2625 | 0.046994 | 0.36468 | 267.2273
Extra-high | 1526 | 49 | 70.8 | 19.6667 | -0.54167 | -153.2917 | 79.5989 | 55.5246 | -18.1682 | 0 | 18.1682 | -1.2688 | 0 | 1.2688 | 7.5208 | -1.6369 | 0 | 2370.8231 | 1.6369 | 498.5261 |  | 438.703 | 0.68237 | 0.88033 | 268.1076
Extra-high | 1527 | 50 | 68.6 | 19.0556 | -0.63889 | -180.8056 | 74.7289 | 55.5246 | -50.5521 | 0 | 50.5521 | -2.005 | 0 | 2.005 |  | -2.0172 | 0 | 2370.8231 | 2.0172 | 500.5433 |  | 440.4781 | 1.0783 | 1.0848 | 269.1924
Extra-high | 1528 | 51 | 66.2 | 18.3889 | -0.63889 | -180.8056 | 69.5915 | 55.5246 | -55.6894 | 0 | 55.6894 | -2.0293 | 0 | 2.0293 |  | -1.763 | 0 | 2370.8231 | 1.763 | 502.3063 |  | 442.0296 | 1.0914 | 0.94816 | 270.1406
Extra-high | 1529 | 52 | 64 | 17.7778 | -0.55556 | -157.2222 | 65.043 | 55.5246 | -36.6547 | 0 | 36.6547 | -1.4967 | 0 | 1.4967 |  | -1.1088 | 0 | 2370.8231 | 1.1088 | 503.4152 |  | 443.0054 | 0.80494 | 0.59634 | 270.7369
Extra-high | 1530 | 53 | 62.2 | 17.2778 | -0.43056 | -121.8472 | 61.4357 | 55.5246 | -4.8869 | 0 | 4.8869 | -0.72096 | 0 | 0.72096 |  | -0.25864 | 0 | 2370.8231 | 0.25864 | 503.6738 |  | 443.233 | 0.38773 | 0.1391 | 270.876
Extra-high | 1531 | 54 | 60.9 | 16.9167 | -0.27778 | -78.6111 | 58.8945 | 55.5246 | 35.808 | 35.808 | 0 | 0.20368 | 0.20368 | 0 |  | 0.66205 | 0.66205 | 2371.4851 | 0 | 503.6738 |  | 443.233 | 0 | 0 | 270.876
Extra-high | 1532 | 55 | 60.2 | 16.7222 | -0.125 | -35.375 | 57.5484 | 55.5246 | 77.698 | 77.698 | 0 | 1.1204 | 1.1204 | 0 |  | 1.5846 | 1.5846 | 2373.0698 | 0 | 503.6738 |  | 443.233 | 0 | 0 | 270.876
Extra-high | 1533 | 56 | 60 | 16.6667 | 0.027778 | 7.8611 | 57.1667 | 55.5246 | 120.5524 | 120.5524 | 0 | 2.0488 | 2.0488 | 0 |  | 2.5774 | 2.5774 | 2375.6471 | 0 | 503.6738 |  | 443.233 | 0 | 0 | 270.876
Extra-high | 1534 | 57 | 60.4 | 16.7778 | 0.19444 | 55.0278 | 57.9314 | 55.5246 | 168.4838 | 168.4838 | 0 | 3.1059 | 3.1059 | 0 |  | 3.7593 | 3.7593 | 2379.4064 | 0 | 503.6738 |  | 443.233 | 0 | 0 | 270.876
Extra-high | 1535 | 58 | 61.4 | 17.0556 | 0.38889 | 110.0556 | 59.8656 | 55.5246 | 225.4457 | 225.4457 | 0 | 4.4126 | 4.4126 | 0 |  | 5.1376 | 5.1376 | 2384.544 | 0 | 503.6738 |  | 443.233 | 0 | 0 | 270.876
Extra-high | 1536 | 59 | 63.2 | 17.5556 | 0.58333 | 165.0833 | 63.4271 | 55.5246 | 284.035 | 284.035 | 0 | 5.8626 | 5.8626 | 0 |  | 6.4851 | 6.4851 | 2391.0291 | 0 | 503.6738 |  | 443.233 | 0 | 0 | 270.876
Extra-high | 1537 | 60 | 65.6 | 18.2222 | 0.72222 | 204.3889 | 68.3358 | 55.5246 | 328.2493 | 328.2493 | 0 | 7.1075 | 7.1075 | 0 |  | 7.7048 | 7.7048 | 2398.734 | 0 | 503.6738 |  | 443.233 | 0 | 0 | 270.876
Extra-high | 1538 | 61 | 68.4 | 19 | 0.83333 | 235.8333 | 74.2938 | 55.5246 | 365.6517 | 365.6517 | 0 | 8.3022 | 8.3022 | 0 |  | 8.8216 | 8.8216 | 2407.5556 | 0 | 503.6738 |  | 443.233 | 0 | 0 | 270.876
Extra-high | 1539 | 62 | 71.6 | 19.8889 | 0.90278 | 255.4861 | 81.4079 | 55.5246 | 392.4186 | 392.4186 | 0 | 9.3411 | 9.3411 | 0 |  | 9.796 | 9.796 | 2417.3516 | 0 | 503.6738 |  | 443.233 | 0 | 0 | 270.876
Extra-high | 1540 | 63 | 74.9 | 20.8056 | 0.94444 | 267.2778 | 89.0849 | 55.5246 | 411.8873 | 411.8873 | 0 | 10.2509 | 10.2509 | 0 |  | 10.6389 | 10.6389 | 2427.9905 | 0 | 503.6738 |  | 443.233 | 0 | 0 | 270.876
Extra-high | 1541 | 64 | 78.4 | 21.7778 | 0.95833 | 271.2083 | 97.6051 | 55.5246 | 424.338 | 424.338 | 0 | 11.0269 | 11.0269 | 0 |  | 11.1317 | 11.1317 | 2439.1221 | 0 | 503.6738 |  | 443.233 | 0 | 0 | 270.876
Extra-high | 1542 | 65 | 81.8 | 22.7222 | 0.90278 | 255.4861 | 106.2544 | 55.5246 | 417.2651 | 417.2651 | 0 | 11.2364 | 11.2364 | 0 |  | 11.0028 | 11.0028 | 2450.125 | 0 | 503.6738 |  | 443.233 | 0 | 0 | 270.876
Extra-high | 1543 | 66 | 84.9 | 23.5833 | 0.77778 | 220.1111 | 114.4605 | 55.5246 | 390.0962 | 390.0962 | 0 | 10.7693 | 10.7693 | 0 |  | 10.0788 | 10.0788 | 2460.2037 | 0 | 503.6738 |  | 443.233 | 0 | 0 | 270.876
Extra-high | 1544 | 67 | 87.4 | 24.2778 | 0.56944 | 161.1528 | 121.3007 | 55.5246 | 337.9781 | 337.9781 | 0 | 9.3883 | 9.3883 | 0 |  | 8.5805 | 8.5805 | 2468.7842 | 0 | 503.6738 |  | 443.233 | 0 | 0 | 270.876
Extra-high | 1545 | 68 | 89 | 24.7222 | 0.36111 | 102.1944 | 125.7825 | 55.5246 | 283.5016 | 283.5016 | 0 | 7.7727 | 7.7727 | 0 |  | 7.212 | 7.212 | 2475.9962 | 0 | 503.6738 |  | 443.233 | 0 | 0 | 270.876
Extra-high | 1546 | 69 | 90 | 25 | 0.22222 | 62.8889 | 128.625 | 55.5246 | 247.0385 | 247.0385 | 0 | 6.6513 | 6.6513 | 0 |  | 6.3087 | 6.3087 | 2482.3049 | 0 | 503.6738 |  | 443.233 | 0 | 0 | 270.876
Extra-high | 1547 | 70 | 90.6 | 25.1667 | 0.13889 | 39.3056 | 130.3457 | 55.5246 | 225.1759 | 225.1759 | 0 | 5.966 | 5.966 | 0 |  | 5.9291 | 5.9291 | 2488.2339 | 0 | 503.6738 |  | 443.233 | 0 | 0 | 270.876
Extra-high | 1548 | 71 | 91 | 25.2778 | 0.125 | 35.375 | 131.4992 | 55.5246 | 222.3988 | 222.3988 | 0 | 5.8921 | 5.8921 | 0 |  | 5.9918 | 5.9918 | 2494.2257 | 0 | 503.6738 |  | 443.233 | 0 | 0 | 270.876
Extra-high | 1549 | 72 | 91.5 | 25.4167 | 0.13889 | 39.3056 | 132.9482 | 55.5246 | 227.7784 | 227.7784 | 0 | 6.0914 | 6.0914 | 0 |  | 6.2575 | 6.2575 | 2500.4832 | 0 | 503.6738 |  | 443.233 | 0 | 0 | 270.876
Extra-high | 1550 | 73 | 92 | 25.5556 | 0.16667 | 47.1667 | 134.4052 | 55.5246 | 237.0965 | 237.0965 | 0 | 6.4236 | 6.4236 | 0 |  | 6.6063 | 6.6063 | 2507.0894 | 0 | 503.6738 |  | 443.233 | 0 | 0 | 270.876
Extra-high | 1551 | 74 | 92.7 | 25.75 | 0.19444 | 55.0278 | 136.4583 | 55.5246 | 247.0106 | 247.0106 | 0 | 6.7889 | 6.7889 | 0 |  | 6.9078 | 6.9078 | 2513.9973 | 0 | 503.6738 |  | 443.233 | 0 | 0 | 270.876
Extra-high | 1552 | 75 | 93.4 | 25.9444 | 0.20833 | 58.9583 | 138.5269 | 55.5246 | 253.0098 | 253.0098 | 0 | 7.0267 | 7.0267 | 0 |  | 7.088 | 7.088 | 2521.0852 | 0 | 503.6738 |  | 443.233 | 0 | 0 | 270.876
Extra-high | 1553 | 76 | 94.2 | 26.1667 | 0.20833 | 58.9583 | 140.9101 | 55.5246 | 255.3931 | 255.3931 | 0 | 7.1492 | 7.1492 | 0 |  | 7.2035 | 7.2035 | 2528.2887 | 0 | 503.6738 |  | 443.233 | 0 | 0 | 270.876
Extra-high | 1554 | 77 | 94.9 | 26.3611 | 0.20833 | 58.9583 | 143.0121 | 55.5246 | 257.495 | 257.495 | 0 | 7.2578 | 7.2578 | 0 |  | 7.4566 | 7.4566 | 2535.7453 | 0 | 503.6738 |  | 443.233 | 0 | 0 | 270.876
Extra-high | 1555 | 78 | 95.7 | 26.5833 | 0.23611 | 66.8194 | 145.4334 | 55.5246 | 267.7775 | 267.7775 | 0 | 7.6555 | 7.6555 | 0 |  | 7.9344 | 7.9344 | 2543.6797 | 0 | 503.6738 |  | 443.233 | 0 | 0 | 270.876
Extra-high | 1556 | 79 | 96.6 | 26.8333 | 0.27778 | 78.6111 | 148.1817 | 55.5246 | 282.3174 | 282.3174 | 0 | 8.2133 | 8.2133 | 0 |  | 8.5145 | 8.5145 | 2552.1942 | 0 | 503.6738 |  | 443.233 | 0 | 0 | 270.876
Extra-high | 1557 | 80 | 97.7 | 27.1389 | 0.31944 | 90.4028 | 151.5757 | 55.5246 | 297.503 | 297.503 | 0 | 8.8157 | 8.8157 | 0 |  | 9.2026 | 9.2026 | 2561.3968 | 0 | 503.6738 |  | 443.233 | 0 | 0 | 270.876
Extra-high | 1558 | 81 | 98.9 | 27.4722 | 0.375 | 106.125 | 155.322 | 55.5246 | 316.9716 | 316.9716 | 0 | 9.5894 | 9.5894 | 0 |  | 10.0139 | 10.0139 | 2571.4106 | 0 | 503.6738 |  | 443.233 | 0 | 0 | 270.876
Extra-high | 1559 | 82 | 100.4 | 27.8889 | 0.43056 | 121.8472 | 160.0692 | 55.5246 | 337.441 | 337.441 | 0 | 10.4383 | 10.4383 | 0 |  | 10.6668 | 10.6668 | 2582.0775 | 0 | 503.6738 |  | 443.233 | 0 | 0 | 270.876
Extra-high | 1560 | 83 | 102 | 28.3333 | 0.44444 | 125.7778 | 165.2117 | 55.5246 | 346.514 | 346.514 | 0 | 10.8954 | 10.8954 | 0 |  | 11.056 | 11.056 | 2593.1335 | 0 | 503.6738 |  | 443.233 | 0 | 0 | 270.876
Extra-high | 1561 | 84 | 103.6 | 28.7778 | 0.44444 | 125.7778 | 170.4354 | 55.5246 | 351.7378 | 351.7378 | 0 | 11.2166 | 11.2166 | 0 |  | 11.3807 | 11.3807 | 2604.5142 | 0 | 503.6738 |  | 443.233 | 0 | 0 | 270.876
Extra-high | 1562 | 85 | 105.2 | 29.2222 | 0.44444 | 125.7778 | 175.7405 | 55.5246 | 357.0429 | 357.0429 | 0 | 11.5449 | 11.5449 | 0 |  | 11.7885 | 11.7885 | 2616.3027 | 0 | 503.6738 |  | 443.233 | 0 | 0 | 270.876
Extra-high | 1563 | 86 | 106.8 | 29.6667 | 0.45833 | 129.7083 | 181.1269 | 55.5246 | 366.3598 | 366.3598 | 0 | 12.0321 | 12.0321 | 0 |  | 12.2926 | 12.2926 | 2628.5953 | 0 | 503.6738 |  | 443.233 | 0 | 0 | 270.876
Extra-high | 1564 | 87 | 108.5 | 30.1389 | 0.47222 | 133.6389 | 186.939 | 55.5246 | 376.1025 | 376.1025 | 0 | 12.5531 | 12.5531 | 0 |  | 12.7418 | 12.7418 | 2641.3371 | 0 | 503.6738 |  | 443.233 | 0 | 0 | 270.876
Extra-high | 1565 | 88 | 110.2 | 30.6111 | 0.47222 | 133.6389 | 192.8429 | 55.5246 | 382.0063 | 382.0063 | 0 | 12.9305 | 12.9305 | 0 |  | 13.203 | 13.203 | 2654.5401 | 0 | 503.6738 |  | 443.233 | 0 | 0 | 270.876
Extra-high | 1566 | 89 | 111.9 | 31.0833 | 0.48611 | 137.5694 | 198.8385 | 55.5246 | 391.9326 | 391.9326 | 0 | 13.4755 | 13.4755 | 0 |  | 13.6048 | 13.6048 | 2668.1449 | 0 | 503.6738 |  | 443.233 | 0 | 0 | 270.876
Extra-high | 1567 | 90 | 113.7 | 31.5833 | 0.47222 | 133.6389 | 205.2869 | 55.5246 | 394.4504 | 394.4504 | 0 | 13.7342 | 13.7342 | 0 |  | 13.6781 | 13.6781 | 2681.823 | 0 | 503.6738 |  | 443.233 | 0 | 0 | 270.876
Extra-high | 1568 | 91 | 115.3 | 32.0278 | 0.43056 | 121.8472 | 211.1052 | 55.5246 | 388.477 | 388.477 | 0 | 13.622 | 13.622 | 0 |  | 13.6342 | 13.6342 | 2695.4572 | 0 | 503.6738 |  | 443.233 | 0 | 0 | 270.876
Extra-high | 1569 | 92 | 116.8 | 32.4444 | 0.40278 | 113.9861 | 216.6337 | 55.5246 | 386.1444 | 386.1444 | 0 | 13.6464 | 13.6464 | 0 |  | 13.6459 | 13.6459 | 2709.1031 | 0 | 503.6738 |  | 443.233 | 0 | 0 | 270.876
Extra-high | 1570 | 93 | 118.2 | 32.8333 | 0.375 | 106.125 | 221.8581 | 55.5246 | 383.5077 | 383.5077 | 0 | 13.6454 | 13.6454 | 0 |  | 13.6319 | 13.6319 | 2722.735 | 0 | 503.6738 |  | 443.233 | 0 | 0 | 270.876
Extra-high | 1571 | 94 | 119.5 | 33.1944 | 0.34722 | 98.2639 | 226.7651 | 55.5246 | 380.5536 | 380.5536 | 0 | 13.6185 | 13.6185 | 0 |  | 13.592 | 13.592 | 2736.327 | 0 | 503.6738 |  | 443.233 | 0 | 0 | 270.876
Extra-high | 1572 | 95 | 120.7 | 33.5278 | 0.31944 | 90.4028 | 231.3422 | 55.5246 | 377.2696 | 377.2696 | 0 | 13.5654 | 13.5654 | 0 |  | 13.3525 | 13.3525 | 2749.6795 | 0 | 503.6738 |  | 443.233 | 0 | 0 | 270.876
Extra-high | 1573 | 96 | 121.8 | 33.8333 | 0.26389 | 74.6806 | 235.5781 | 55.5246 | 365.7833 | 365.7833 | 0 | 13.1396 | 13.1396 | 0 |  | 12.7998 | 12.7998 | 2762.4793 | 0 | 503.6738 |  | 443.233 | 0 | 0 | 270.876
Extra-high | 1574 | 97 | 122.6 | 34.0556 | 0.19444 | 55.0278 | 238.6829 | 55.5246 | 349.2353 | 349.2353 | 0 | 12.46 | 12.46 | 0 |  | 12.1802 | 12.1802 | 2774.6595 | 0 | 503.6738 |  | 443.233 | 0 | 0 | 270.876
Extra-high | 1575 | 98 | 123.2 | 34.2222 | 0.13889 | 39.3056 | 241.0248 | 55.5246 | 335.855 | 335.855 | 0 | 11.9004 | 11.9004 | 0 |  | 11.5073 | 11.5073 | 2786.1668 | 0 | 503.6738 |  | 443.233 | 0 | 0 | 270.876
Extra-high | 1576 | 99 | 123.6 | 34.3333 | 0.069444 | 19.6528 | 242.5925 | 55.5246 | 317.7698 | 317.7698 | 0 | 11.1141 | 11.1141 | 0 |  | 10.6856 | 10.6856 | 2796.8524 | 0 | 503.6738 |  | 443.233 | 0 | 0 | 270.876
Extra-high | 1577 | 100 | 123.7 | 34.3611 | 0 | 0 | 242.9852 | 55.5246 | 298.5098 | 298.5098 | 0 | 10.2571 | 10.2571 | 0 |  | 9.8947 | 9.8947 | 2806.7471 | 0 | 503.6738 |  | 443.233 | 0 | 0 | 270.876
Extra-high | 1578 | 101 | 123.6 | 34.3333 | -0.055556 | -15.7222 | 242.5925 | 55.5246 | 282.3948 | 282.3948 | 0 | 9.5323 | 9.5323 | 0 |  | 9.3253 | 9.3253 | 2816.0724 | 0 | 503.6738 |  | 443.233 | 0 | 0 | 270.876
Extra-high | 1579 | 102 | 123.3 | 34.25 | -0.083333 | -23.5833 | 241.4163 | 55.5246 | 273.3575 | 273.3575 | 0 | 9.1183 | 9.1183 | 0 |  | 8.9122 | 8.9122 | 2824.9847 | 0 | 503.6738 |  | 443.233 | 0 | 0 | 270.876
Extra-high | 1580 | 103 | 123 | 34.1667 | -0.11111 | -31.4444 | 240.2429 | 55.5246 | 264.3231 | 264.3231 | 0 | 8.7062 | 8.7062 | 0 |  | 8.5683 | 8.5683 | 2833.5529 | 0 | 503.6738 |  | 443.233 | 0 | 0 | 270.876
Extra-high | 1581 | 104 | 122.5 | 34.0278 | -0.125 | -35.375 | 238.2937 | 55.5246 | 258.4433 | 258.4433 | 0 | 8.4303 | 8.4303 | 0 |  | 8.3034 | 8.3034 | 2841.8563 | 0 | 503.6738 |  | 443.233 | 0 | 0 | 270.876
Extra-high | 1582 | 105 | 122.1 | 33.9167 | -0.13889 | -39.3056 | 236.74 | 55.5246 | 252.9591 | 252.9591 | 0 | 8.1765 | 8.1765 | 0 |  | 7.8581 | 7.8581 | 2849.7144 | 0 | 503.6738 |  | 443.233 | 0 | 0 | 270.876
Extra-high | 1583 | 106 | 121.5 | 33.75 | -0.18056 | -51.0972 | 234.4191 | 55.5246 | 238.8464 | 238.8464 | 0 | 7.5397 | 7.5397 | 0 |  | 7.301 | 7.301 | 2857.0153 | 0 | 503.6738 |  | 443.233 | 0 | 0 | 270.876
Extra-high | 1584 | 107 | 120.8 | 33.5556 | -0.20833 | -58.9583 | 231.7257 | 55.5246 | 228.292 | 228.292 | 0 | 7.0623 | 7.0623 | 0 |  | 6.8173 | 6.8173 | 2863.8326 | 0 | 503.6738 |  | 443.233 | 0 | 0 | 270.876
Extra-high | 1585 | 108 | 120 | 33.3333 | -0.23611 | -66.8194 | 228.6667 | 55.5246 | 217.3718 | 217.3718 | 0 | 6.5723 | 6.5723 | 0 |  | 6.3218 | 6.3218 | 2870.1544 | 0 | 503.6738 |  | 443.233 | 0 | 0 | 270.876
Extra-high | 1586 | 109 | 119.1 | 33.0833 | -0.26389 | -74.6806 | 225.2495 | 55.5246 | 206.0936 | 206.0936 | 0 | 6.0713 | 6.0713 | 0 |  | 5.9 | 5.9 | 2876.0544 | 0 | 503.6738 |  | 443.233 | 0 | 0 | 270.876
Extra-high | 1587 | 110 | 118.1 | 32.8056 | -0.27778 | -78.6111 | 221.4829 | 55.5246 | 198.3964 | 198.3964 | 0 | 5.7288 | 5.7288 | 0 |  | 5.727 | 5.727 | 2881.7815 | 0 | 503.6738 |  | 443.233 | 0 | 0 | 270.876
Extra-high | 1588 | 111 | 117.1 | 32.5278 | -0.26389 | -74.6806 | 217.748 | 55.5246 | 198.592 | 198.592 | 0 | 5.7253 | 5.7253 | 0 |  | 5.8973 | 5.8973 | 2887.6788 | 0 | 503.6738 |  | 443.233 | 0 | 0 | 270.876
Extra-high | 1589 | 112 | 116.2 | 32.2778 | -0.22222 | -62.8889 | 214.4137 | 55.5246 | 207.0495 | 207.0495 | 0 | 6.0694 | 6.0694 | 0 |  | 6.2561 | 6.2561 | 2893.9349 | 0 | 503.6738 |  | 443.233 | 0 | 0 | 270.876
Extra-high | 1590 | 113 | 115.5 | 32.0833 | -0.18056 | -51.0972 | 211.8382 | 55.5246 | 216.2656 | 216.2656 | 0 | 6.4429 | 6.4429 | 0 |  | 6.6362 | 6.6362 | 2900.5711 | 0 | 503.6738 |  | 443.233 | 0 | 0 | 270.876
Extra-high | 1591 | 114 | 114.9 | 31.9167 | -0.13889 | -39.3056 | 209.643 | 55.5246 | 225.8621 | 225.8621 | 0 | 6.8295 | 6.8295 | 0 |  | 6.9572 | 6.9572 | 2907.5283 | 0 | 503.6738 |  | 443.233 | 0 | 0 | 270.876
Extra-high | 1592 | 115 | 114.5 | 31.8056 | -0.11111 | -31.4444 | 208.1859 | 55.5246 | 232.2661 | 232.2661 | 0 | 7.085 | 7.085 | 0 |  | 7.2118 | 7.2118 | 2914.7401 | 0 | 503.6738 |  | 443.233 | 0 | 0 | 270.876
Extra-high | 1593 | 116 | 114.1 | 31.6944 | -0.083333 | -23.5833 | 206.7339 | 55.5246 | 238.6751 | 238.6751 | 0 | 7.3387 | 7.3387 | 0 |  | 7.4828 | 7.4828 | 2922.2228 | 0 | 503.6738 |  | 443.233 | 0 | 0 | 270.876
Extra-high | 1594 | 117 | 113.9 | 31.6389 | -0.055556 | -15.7222 | 206.0098 | 55.5246 | 245.8121 | 245.8121 | 0 | 7.6268 | 7.6268 | 0 |  | 7.447 | 7.447 | 2929.6699 | 0 | 503.6738 |  | 443.233 | 0 | 0 | 270.876
Extra-high | 1595 | 118 | 113.7 | 31.5833 | -0.083333 | -23.5833 | 205.2869 | 55.5246 | 237.2282 | 237.2282 | 0 | 7.2673 | 7.2673 | 0 |  | 7.0707 | 7.0707 | 2936.7406 | 0 | 503.6738 |  | 443.233 | 0 | 0 | 270.876
Extra-high | 1596 | 119 | 113.3 | 31.4722 | -0.11111 | -31.4444 | 203.8451 | 55.5246 | 227.9252 | 227.9252 | 0 | 6.8741 | 6.8741 | 0 |  | 6.5986 | 6.5986 | 2943.3392 | 0 | 503.6738 |  | 443.233 | 0 | 0 | 270.876
Extra-high | 1597 | 120 | 112.9 | 31.3611 | -0.15278 | -43.2361 | 202.4083 | 55.5246 | 214.6968 | 214.6968 | 0 | 6.3232 | 6.3232 | 0 |  | 5.9455 | 5.9455 | 2949.2847 | 0 | 503.6738 |  | 443.233 | 0 | 0 | 270.876
Extra-high | 1598 | 121 | 112.2 | 31.1667 | -0.20833 | -58.9583 | 199.9061 | 55.5246 | 196.4724 | 196.4724 | 0 | 5.5678 | 5.5678 | 0 |  | 5.3456 | 5.3456 | 2954.6303 | 0 | 503.6738 |  | 443.233 | 0 | 0 | 270.876
Extra-high | 1599 | 122 | 111.4 | 30.9444 | -0.23611 | -66.8194 | 197.0656 | 55.5246 | 185.7707 | 185.7707 | 0 | 5.1234 | 5.1234 | 0 |  | 4.8969 | 4.8969 | 2959.5272 | 0 | 503.6738 |  | 443.233 | 0 | 0 | 270.876
Extra-high | 1600 | 123 | 110.5 | 30.6944 | -0.26389 | -74.6806 | 193.8942 | 55.5246 | 174.7383 | 174.7383 | 0 | 4.6704 | 4.6704 | 0 |  | 4.5183 | 4.5183 | 2964.0455 | 0 | 503.6738 |  | 443.233 | 0 | 0 | 270.876
Extra-high | 1601 | 124 | 109.5 | 30.4167 | -0.27778 | -78.6111 | 190.4007 | 55.5246 | 167.3142 | 167.3142 | 0 | 4.3662 | 4.3662 | 0 |  | 4.4484 | 4.4484 | 2968.4939 | 0 | 503.6738 |  | 443.233 | 0 | 0 | 270.876
Extra-high | 1602 | 125 | 108.5 | 30.1389 | -0.25 | -70.75 | 186.939 | 55.5246 | 171.7136 | 171.7136 | 0 | 4.5305 | 4.5305 | 0 |  | 4.779 | 4.779 | 2973.2729 | 0 | 503.6738 |  | 443.233 | 0 | 0 | 270.876
Extra-high | 1603 | 126 | 107.7 | 29.9167 | -0.19444 | -55.0278 | 184.1924 | 55.5246 | 184.6893 | 184.6893 | 0 | 5.0275 | 5.0275 | 0 |  | 5.2115 | 5.2115 | 2978.4845 | 0 | 503.6738 |  | 443.233 | 0 | 0 | 270.876
Extra-high | 1604 | 127 | 107.1 | 29.75 | -0.15278 | -43.2361 | 182.1459 | 55.5246 | 194.4344 | 194.4344 | 0 | 5.3955 | 5.3955 | 0 |  | 5.661 | 5.661 | 2984.1454 | 0 | 503.6738 |  | 443.233 | 0 | 0 | 270.876
Extra-high | 1605 | 128 | 106.6 | 29.6111 | -0.097222 | -27.5139 | 180.4491 | 55.5246 | 208.4598 | 208.4598 | 0 | 5.9264 | 5.9264 | 0 |  | 6.1378 | 6.1378 | 2990.2832 | 0 | 503.6738 |  | 443.233 | 0 | 0 | 270.876
Extra-high | 1606 | 129 | 106.4 | 29.5556 | -0.055556 | -15.7222 | 179.7727 | 55.5246 | 219.575 | 219.575 | 0 | 6.3492 | 6.3492 | 0 |  | 6.4842 | 6.4842 | 2996.7675 | 0 | 503.6738 |  | 443.233 | 0 | 0 | 270.876
Extra-high | 1607 | 130 | 106.2 | 29.5 | -0.027778 | -7.8611 | 179.0975 | 55.5246 | 226.7609 | 226.7609 | 0 | 6.6193 | 6.6193 | 0 |  | 6.7703 | 6.7703 | 3003.5378 | 0 | 503.6738 |  | 443.233 | 0 | 0 | 270.876
Extra-high | 1608 | 131 | 106.2 | 29.5 | 0 | 0 | 179.0975 | 55.5246 | 234.6221 | 234.6221 | 0 | 6.9214 | 6.9214 | 0 |  | 7.0724 | 7.0724 | 3010.6102 | 0 | 503.6738 |  | 443.233 | 0 | 0 | 270.876
Extra-high | 1609 | 132 | 106.2 | 29.5 | 0.027778 | 7.8611 | 179.0975 | 55.5246 | 242.4832 | 242.4832 | 0 | 7.2234 | 7.2234 | 0 |  | 7.3158 | 7.3158 | 3017.9259 | 0 | 503.6738 |  | 443.233 | 0 | 0 | 270.876
Extra-high | 1610 | 133 | 106.4 | 29.5556 | 0.041667 | 11.7917 | 179.7727 | 55.5246 | 247.0889 | 247.0889 | 0 | 7.4082 | 7.4082 | 0 |  | 7.4924 | 7.4924 | 3025.4184 | 0 | 503.6738 |  | 443.233 | 0 | 0 | 270.876
Extra-high | 1611 | 134 | 106.5 | 29.5833 | 0.055556 | 15.7222 | 180.1107 | 55.5246 | 251.3576 | 251.3576 | 0 | 7.5766 | 7.5766 | 0 |  | 7.8302 | 7.8302 | 3033.2485 | 0 | 503.6738 |  | 443.233 | 0 | 0 | 270.876
Extra-high | 1612 | 135 | 106.8 | 29.6667 | 0.097222 | 27.5139 | 181.1269 | 55.5246 | 264.1654 | 264.1654 | 0 | 8.0837 | 8.0837 | 0 |  | 8.3477 | 8.3477 | 3041.5963 | 0 | 503.6738 |  | 443.233 | 0 | 0 | 270.876
Extra-high | 1613 | 136 | 107.2 | 29.7778 | 0.13889 | 39.3056 | 182.4862 | 55.5246 | 277.3163 | 277.3163 | 0 | 8.6117 | 8.6117 | 0 |  | 8.8964 | 8.8964 | 3050.4927 | 0 | 503.6738 |  | 443.233 | 0 | 0 | 270.876
Extra-high | 1614 | 137 | 107.8 | 29.9444 | 0.18056 | 51.0972 | 184.5346 | 55.5246 | 291.1565 | 291.1565 | 0 | 9.1811 | 9.1811 | 0 |  | 9.4786 | 9.4786 | 3059.9713 | 0 | 503.6738 |  | 443.233 | 0 | 0 | 270.876
Extra-high | 1615 | 138 | 108.5 | 30.1389 | 0.22222 | 62.8889 | 186.939 | 55.5246 | 305.3525 | 305.3525 | 0 | 9.7761 | 9.7761 | 0 |  | 10.175 | 10.175 | 3070.1463 | 0 | 503.6738 |  | 443.233 | 0 | 0 | 270.876
Extra-high | 1616 | 139 | 109.4 | 30.3889 | 0.27778 | 78.6111 | 190.0531 | 55.5246 | 324.1888 | 324.1888 | 0 | 10.574 | 10.574 | 0 |  | 10.9218 | 10.9218 | 3081.0682 | 0 | 503.6738 |  | 443.233 | 0 | 0 | 270.876
Extra-high | 1617 | 140 | 110.5 | 30.6944 | 0.31944 | 90.4028 | 193.8942 | 55.5246 | 339.8216 | 339.8216 | 0 | 11.2696 | 11.2696 | 0 |  | 11.5553 | 11.5553 | 3092.6235 | 0 | 503.6738 |  | 443.233 | 0 | 0 | 270.876
Extra-high | 1618 | 141 | 111.7 | 31.0278 | 0.34722 | 98.2639 | 198.1284 | 55.5246 | 351.9169 | 351.9169 | 0 | 11.841 | 11.841 | 0 |  | 11.9024 | 11.9024 | 3104.5259 | 0 | 503.6738 |  | 443.233 | 0 | 0 | 270.876
Extra-high | 1619 | 142 | 113 | 31.3889 | 0.33333 | 94.3333 | 202.767 | 55.5246 | 352.6249 | 352.6249 | 0 | 11.9638 | 11.9638 | 0 |  | 11.8415 | 11.8415 | 3116.3674 | 0 | 503.6738 |  | 443.233 | 0 | 0 | 270.876
Extra-high | 1620 | 143 | 114.1 | 31.6944 | 0.29167 | 82.5417 | 206.7339 | 55.5246 | 344.8001 | 344.8001 | 0 | 11.7192 | 11.7192 | 0 |  | 11.5833 | 11.5833 | 3127.9507 | 0 | 503.6738 |  | 443.233 | 0 | 0 | 270.876
Extra-high | 1621 | 144 | 115.1 | 31.9722 | 0.25 | 70.75 | 210.3735 | 55.5246 | 336.6481 | 336.6481 | 0 | 11.4473 | 11.4473 | 0 |  | 11.2047 | 11.2047 | 3139.1554 | 0 | 503.6738 |  | 443.233 | 0 | 0 | 270.876
Extra-high | 1622 | 145 | 115.9 | 32.1944 | 0.19444 | 55.0278 | 213.308 | 55.5246 | 323.8604 | 323.8604 | 0 | 10.9621 | 10.9621 | 0 |  | 10.5294 | 10.5294 | 3149.6848 | 0 | 503.6738 |  | 443.233 | 0 | 0 | 270.876
Extra-high | 1623 | 146 | 116.5 | 32.3611 | 0.11111 | 31.4444 | 215.5223 | 55.5246 | 302.4913 | 302.4913 | 0 | 10.0966 | 10.0966 | 0 |  | 9.5365 | 9.5365 | 3159.2213 | 0 | 503.6738 |  | 443.233 | 0 | 0 | 270.876
Extra-high | 1624 | 147 | 116.7 | 32.4167 | 0.013889 | 3.9306 | 216.2629 | 55.5246 | 275.7181 | 275.7181 | 0 | 8.9764 | 8.9764 | 0 |  | 8.4691 | 8.4691 | 3167.6904 | 0 | 503.6738 |  | 443.233 | 0 | 0 | 270.876
Extra-high | 1625 | 148 | 116.6 | 32.3889 | -0.069444 | -19.6528 | 215.8925 | 55.5246 | 251.7643 | 251.7643 | 0 | 7.9619 | 7.9619 | 0 |  | 7.1809 | 7.1809 | 3174.8713 | 0 | 503.6738 |  | 443.233 | 0 | 0 | 270.876
Extra-high | 1626 | 149 | 116.2 | 32.2778 | -0.19444 | -55.0278 | 214.4137 | 55.5246 | 214.9106 | 214.9106 | 0 | 6.3998 | 6.3998 | 0 |  | 5.4944 | 5.4944 | 3180.3657 | 0 | 503.6738 |  | 443.233 | 0 | 0 | 270.876
Extra-high | 1627 | 150 | 115.2 | 32 | -0.33333 | -94.3333 | 210.7392 | 55.5246 | 171.9305 | 171.9305 | 0 | 4.5891 | 4.5891 | 0 |  | 3.8335 | 3.8335 | 3184.1992 | 0 | 503.6738 |  | 443.233 | 0 | 0 | 270.876
Extra-high | 1628 | 151 | 113.8 | 31.6111 | -0.44444 | -125.7778 | 205.6482 | 55.5246 | 135.395 | 135.395 | 0 | 3.0779 | 3.0779 | 0 |  | 2.555 | 2.555 | 3186.7542 | 0 | 503.6738 |  | 443.233 | 0 | 0 | 270.876
Extra-high | 1629 | 152 | 112 | 31.1111 | -0.51389 | -145.4306 | 199.1941 | 55.5246 | 109.2881 | 109.2881 | 0 | 2.0321 | 2.0321 | 0 |  | 1.9124 | 1.9124 | 3188.6665 | 0 | 503.6738 |  | 443.233 | 0 | 0 | 270.876
Extra-high | 1630 | 153 | 110.1 | 30.5833 | -0.51389 | -145.4306 | 192.493 | 55.5246 | 102.5871 | 102.5871 | 0 | 1.7927 | 1.7927 | 0 |  | 2.1461 | 2.1461 | 3190.8127 | 0 | 503.6738 |  | 443.233 | 0 | 0 | 270.876
Extra-high | 1631 | 154 | 108.3 | 30.0833 | -0.43056 | -121.8472 | 186.2504 | 55.5246 | 119.9278 | 119.9278 | 0 | 2.4995 | 2.4995 | 0 |  | 3.1032 | 3.1032 | 3193.9158 | 0 | 503.6738 |  | 443.233 | 0 | 0 | 270.876
Extra-high | 1632 | 155 | 107 | 29.7222 | -0.30556 | -86.4722 | 181.8059 | 55.5246 | 150.8583 | 150.8583 | 0 | 3.7068 | 3.7068 | 0 |  | 4.4006 | 4.4006 | 3198.3164 | 0 | 503.6738 |  | 443.233 | 0 | 0 | 270.876
Extra-high | 1633 | 156 | 106.1 | 29.4722 | -0.16667 | -47.1667 | 178.7603 | 55.5246 | 187.1183 | 187.1183 | 0 | 5.0945 | 5.0945 | 0 |  | 5.6742 | 5.6742 | 3203.9906 | 0 | 503.6738 |  | 443.233 | 0 | 0 | 270.876
Extra-high | 1634 | 157 | 105.8 | 29.3889 | -0.055556 | -15.7222 | 177.7509 | 55.5246 | 217.5532 | 217.5532 | 0 | 6.2539 | 6.2539 | 0 |  | 6.4715 | 6.4715 | 3210.4622 | 0 | 503.6738 |  | 443.233 | 0 | 0 | 270.876
Extra-high | 1635 | 158 | 105.7 | 29.3611 | -0.013889 | -3.9306 | 177.415 | 55.5246 | 229.009 | 229.009 | 0 | 6.6891 | 6.6891 | 0 |  | 6.6891 | 6.6891 | 3217.1512 | 0 | 503.6738 |  | 443.233 | 0 | 0 | 270.876
Extra-high | 1636 | 159 | 105.7 | 29.3611 | -0.013889 | -3.9306 | 177.415 | 55.5246 | 229.009 | 229.009 | 0 | 6.6891 | 6.6891 | 0 |  | 6.4557 | 6.4557 | 3223.607 | 0 | 503.6738 |  | 443.233 | 0 | 0 | 270.876
Extra-high | 1637 | 160 | 105.6 | 29.3333 | -0.055556 | -15.7222 | 177.0795 | 55.5246 | 216.8818 | 216.8818 | 0 | 6.2224 | 6.2224 | 0 |  | 5.9743 | 5.9743 | 3229.5813 | 0 | 503.6738 |  | 443.233 | 0 | 0 | 270.876
Extra-high | 1638 | 161 | 105.3 | 29.25 | -0.097222 | -27.5139 | 176.0748 | 55.5246 | 204.0855 | 204.0855 | 0 | 5.7262 | 5.7262 | 0 |  | 5.5467 | 5.5467 | 3235.128 | 0 | 503.6738 |  | 443.233 | 0 | 0 | 270.876
Extra-high | 1639 | 162 | 104.9 | 29.1389 | -0.125 | -35.375 | 174.7396 | 55.5246 | 194.8892 | 194.8892 | 0 | 5.3672 | 5.3672 | 0 |  | 5.3303 | 5.3303 | 3240.4583 | 0 | 503.6738 |  | 443.233 | 0 | 0 | 270.876
Extra-high | 1640 | 163 | 104.4 | 29 | -0.125 | -35.375 | 173.0778 | 55.5246 | 193.2274 | 193.2274 | 0 | 5.2934 | 5.2934 | 0 |  | 5.486 | 5.486 | 3245.9442 | 0 | 503.6738 |  | 443.233 | 0 | 0 | 270.876
Extra-high | 1641 | 164 | 104 | 28.8889 | -0.083333 | -23.5833 | 171.7541 | 55.5246 | 203.6953 | 203.6953 | 0 | 5.6785 | 5.6785 | 0 |  | 6.0326 | 6.0326 | 3251.9768 | 0 | 503.6738 |  | 443.233 | 0 | 0 | 270.876
Extra-high | 1642 | 165 | 103.8 | 28.8333 | -0.013889 | -3.9306 | 171.0941 | 55.5246 | 222.6882 | 222.6882 | 0 | 6.3866 | 6.3866 | 0 |  | 6.9115 | 6.9115 | 3258.8883 | 0 | 503.6738 |  | 443.233 | 0 | 0 | 270.876
Extra-high | 1643 | 166 | 103.9 | 28.8611 | 0.083333 | 23.5833 | 171.4239 | 55.5246 | 250.5319 | 250.5319 | 0 | 7.4364 | 7.4364 | 0 |  | 7.9236 | 7.9236 | 3266.8119 | 0 | 503.6738 |  | 443.233 | 0 | 0 | 270.876
Extra-high | 1644 | 167 | 104.4 | 29 | 0.16667 | 47.1667 | 173.0778 | 55.5246 | 275.7691 | 275.7691 | 0 | 8.4109 | 8.4109 | 0 |  | 8.8467 | 8.8467 | 3275.6586 | 0 | 503.6738 |  | 443.233 | 0 | 0 | 270.876
Extra-high | 1645 | 168 | 105.1 | 29.1944 | 0.23611 | 66.8194 | 175.4065 | 55.5246 | 297.7506 | 297.7506 | 0 | 9.2825 | 9.2825 | 0 |  | 9.6778 | 9.6778 | 3285.3364 | 0 | 503.6738 |  | 443.233 | 0 | 0 | 270.876
Extra-high | 1646 | 169 | 106.1 | 29.4722 | 0.29167 | 82.5417 | 178.7603 | 55.5246 | 316.8266 | 316.8266 | 0 | 10.0731 | 10.0731 | 0 |  | 10.4094 | 10.4094 | 3295.7458 | 0 | 503.6738 |  | 443.233 | 0 | 0 | 270.876
Extra-high | 1647 | 170 | 107.2 | 29.7778 | 0.33333 | 94.3333 | 182.4862 | 55.5246 | 332.3441 | 332.3441 | 0 | 10.7458 | 10.7458 | 0 |  | 11.1095 | 11.1095 | 3306.8553 | 0 | 503.6738 |  | 443.233 | 0 | 0 | 270.876
Extra-high | 1648 | 171 | 108.5 | 30.1389 | 0.375 | 106.125 | 186.939 | 55.5246 | 348.5886 | 348.5886 | 0 | 11.4731 | 11.4731 | 0 |  | 11.6994 | 11.6994 | 3318.5547 | 0 | 503.6738 |  | 443.233 | 0 | 0 | 270.876
Extra-high | 1649 | 172 | 109.9 | 30.5278 | 0.38889 | 110.0556 | 191.7943 | 55.5246 | 357.3745 | 357.3745 | 0 | 11.9257 | 11.9257 | 0 |  | 12.0776 | 12.0776 | 3330.6324 | 0 | 503.6738 |  | 443.233 | 0 | 0 | 270.876
Extra-high | 1650 | 173 | 111.3 | 30.9167 | 0.38889 | 110.0556 | 196.7119 | 55.5246 | 362.2921 | 362.2921 | 0 | 12.2296 | 12.2296 | 0 |  | 12.2242 | 12.2242 | 3342.8566 | 0 | 503.6738 |  | 443.233 | 0 | 0 | 270.876
Extra-high | 1651 | 174 | 112.7 | 31.3056 | 0.36111 | 102.1944 | 201.6918 | 55.5246 | 359.4108 | 359.4108 | 0 | 12.2188 | 12.2188 | 0 |  | 12.1093 | 12.1093 | 3354.9659 | 0 | 503.6738 |  | 443.233 | 0 | 0 | 270.876
Extra-high | 1652 | 175 | 113.9 | 31.6389 | 0.31944 | 90.4028 | 206.0098 | 55.5246 | 351.9371 | 351.9371 | 0 | 11.9997 | 11.9997 | 0 |  | 11.958 | 11.958 | 3366.9238 | 0 | 503.6738 |  | 443.233 | 0 | 0 | 270.876
Extra-high | 1653 | 176 | 115 | 31.9444 | 0.29167 | 82.5417 | 210.0081 | 55.5246 | 348.0744 | 348.0744 | 0 | 11.9163 | 11.9163 | 0 |  | 11.7798 | 11.7798 | 3378.7036 | 0 | 503.6738 |  | 443.233 | 0 | 0 | 270.876
Extra-high | 1654 | 177 | 116 | 32.2222 | 0.25 | 70.75 | 213.6763 | 55.5246 | 339.9509 | 339.9509 | 0 | 11.6432 | 11.6432 | 0 |  | 11.5653 | 11.5653 | 3390.2689 | 0 | 503.6738 |  | 443.233 | 0 | 0 | 270.876
Extra-high | 1655 | 178 | 116.8 | 32.4444 | 0.22222 | 62.8889 | 216.6337 | 55.5246 | 335.0472 | 335.0472 | 0 | 11.4873 | 11.4873 | 0 |  | 11.5753 | 11.5753 | 3401.8442 | 0 | 503.6738 |  | 443.233 | 0 | 0 | 270.876
Extra-high | 1656 | 179 | 117.6 | 32.6667 | 0.22222 | 62.8889 | 219.6115 | 55.5246 | 338.025 | 338.025 | 0 | 11.6633 | 11.6633 | 0 |  | 11.7523 | 11.7523 | 3413.5965 | 0 | 503.6738 |  | 443.233 | 0 | 0 | 270.876
Extra-high | 1657 | 180 | 118.4 | 32.8889 | 0.22222 | 62.8889 | 222.6095 | 55.5246 | 341.023 | 341.023 | 0 | 11.8412 | 11.8412 | 0 |  | 11.9312 | 11.9312 | 3425.5277 | 0 | 503.6738 |  | 443.233 | 0 | 0 | 270.876
Extra-high | 1658 | 181 | 119.2 | 33.1111 | 0.22222 | 62.8889 | 225.6279 | 55.5246 | 344.0414 | 344.0414 | 0 | 12.0212 | 12.0212 | 0 |  | 12.1122 | 12.1122 | 3437.6398 | 0 | 503.6738 |  | 443.233 | 0 | 0 | 270.876
Extra-high | 1659 | 182 | 120 | 33.3333 | 0.22222 | 62.8889 | 228.6667 | 55.5246 | 347.0802 | 347.0802 | 0 | 12.2032 | 12.2032 | 0 |  | 12.2952 | 12.2952 | 3449.935 | 0 | 503.6738 |  | 443.233 | 0 | 0 | 270.876
Extra-high | 1660 | 183 | 120.8 | 33.5556 | 0.22222 | 62.8889 | 231.7257 | 55.5246 | 350.1392 | 350.1392 | 0 | 12.3872 | 12.3872 | 0 |  | 12.3937 | 12.3937 | 3462.3287 | 0 | 503.6738 |  | 443.233 | 0 | 0 | 270.876
Extra-high | 1661 | 184 | 121.6 | 33.7778 | 0.20833 | 58.9583 | 234.8051 | 55.5246 | 349.288 | 349.288 | 0 | 12.4003 | 12.4003 | 0 |  | 12.482 | 12.482 | 3474.8108 | 0 | 503.6738 |  | 443.233 | 0 | 0 | 270.876
Extra-high | 1662 | 185 | 122.3 | 33.9722 | 0.20833 | 58.9583 | 237.5162 | 55.5246 | 351.9992 | 351.9992 | 0 | 12.5638 | 12.5638 | 0 |  | 12.6582 | 12.6582 | 3487.4689 | 0 | 503.6738 |  | 443.233 | 0 | 0 | 270.876
Extra-high | 1663 | 186 | 123.1 | 34.1944 | 0.20833 | 58.9583 | 240.6337 | 55.5246 | 355.1166 | 355.1166 | 0 | 12.7526 | 12.7526 | 0 |  | 12.66 | 12.66 | 3500.1289 | 0 | 503.6738 |  | 443.233 | 0 | 0 | 270.876
Extra-high | 1664 | 187 | 123.8 | 34.3889 | 0.18056 | 51.0972 | 243.3782 | 55.5246 | 350 | 350 | 0 | 12.5674 | 12.5674 | 0 |  | 12.5503 | 12.5503 | 3512.6792 | 0 | 503.6738 |  | 443.233 | 0 | 0 | 270.876
Extra-high | 1665 | 188 | 124.4 | 34.5556 | 0.16667 | 47.1667 | 245.743 | 55.5246 | 348.4343 | 348.4343 | 0 | 12.5331 | 12.5331 | 0 |  | 12.4269 | 12.4269 | 3525.106 | 0 | 503.6738 |  | 443.233 | 0 | 0 | 270.876
Extra-high | 1666 | 189 | 125 | 34.7222 | 0.13889 | 39.3056 | 248.1192 | 55.5246 | 342.9494 | 342.9494 | 0 | 12.3206 | 12.3206 | 0 |  | 12.1897 | 12.1897 | 3537.2958 | 0 | 503.6738 |  | 443.233 | 0 | 0 | 270.876
Extra-high | 1667 | 190 | 125.4 | 34.8333 | 0.11111 | 31.4444 | 249.7097 | 55.5246 | 336.6788 | 336.6788 | 0 | 12.0588 | 12.0588 | 0 |  | 12.0165 | 12.0165 | 3549.3122 | 0 | 503.6738 |  | 443.233 | 0 | 0 | 270.876
Extra-high | 1668 | 191 | 125.8 | 34.9444 | 0.097222 | 27.5139 | 251.3053 | 55.5246 | 334.3438 | 334.3438 | 0 | 11.9742 | 11.9742 | 0 |  | 11.9198 | 11.9198 | 3561.232 | 0 | 503.6738 |  | 443.233 | 0 | 0 | 270.876
Extra-high | 1669 | 192 | 126.1 | 35.0278 | 0.083333 | 23.5833 | 252.5053 | 55.5246 | 331.6133 | 331.6133 | 0 | 11.8654 | 11.8654 | 0 |  | 11.8108 | 11.8108 | 3573.0428 | 0 | 503.6738 |  | 443.233 | 0 | 0 | 270.876
Extra-high | 1670 | 193 | 126.4 | 35.1111 | 0.069444 | 19.6528 | 253.7082 | 55.5246 | 328.8856 | 328.8856 | 0 | 11.7562 | 11.7562 | 0 |  | 11.5996 | 11.5996 | 3584.6424 | 0 | 503.6738 |  | 443.233 | 0 | 0 | 270.876
Extra-high | 1671 | 194 | 126.6 | 35.1667 | 0.041667 | 11.7917 | 254.5117 | 55.5246 | 321.828 | 321.828 | 0 | 11.443 | 11.443 | 0 |  | 11.3645 | 11.3645 | 3596.0069 | 0 | 503.6738 |  | 443.233 | 0 | 0 | 270.876
Extra-high | 1672 | 195 | 126.7 | 35.1944 | 0.027778 | 7.8611 | 254.9139 | 55.5246 | 318.2997 | 318.2997 | 0 | 11.286 | 11.286 | 0 |  | 11.2976 | 11.2976 | 3607.3045 | 0 | 503.6738 |  | 443.233 | 0 | 0 | 270.876
Extra-high | 1673 | 196 | 126.8 | 35.2222 | 0.027778 | 7.8611 | 255.3165 | 55.5246 | 318.7022 | 318.7022 | 0 | 11.3091 | 11.3091 | 0 |  | 11.2305 | 11.2305 | 3618.535 | 0 | 503.6738 |  | 443.233 | 0 | 0 | 270.876
Extra-high | 1674 | 197 | 126.9 | 35.25 | 0.013889 | 3.9306 | 255.7194 | 55.5246 | 315.1745 | 315.1745 | 0 | 11.1518 | 11.1518 | 0 |  | 11.0616 | 11.0616 | 3629.5965 | 0 | 503.6738 |  | 443.233 | 0 | 0 | 270.876
Extra-high | 1675 | 198 | 126.9 | 35.25 | 0 | 0 | 255.7194 | 55.5246 | 311.244 | 311.244 | 0 | 10.9713 | 10.9713 | 0 |  | 10.8811 | 10.8811 | 3640.4777 | 0 | 503.6738 |  | 443.233 | 0 | 0 | 270.876
Extra-high | 1676 | 199 | 126.9 | 35.25 | -0.013889 | -3.9306 | 255.7194 | 55.5246 | 307.3134 | 307.3134 | 0 | 10.7909 | 10.7909 | 0 |  | 10.5993 | 10.5993 | 3651.0769 | 0 | 503.6738 |  | 443.233 | 0 | 0 | 270.876
Extra-high | 1677 | 200 | 126.8 | 35.2222 | -0.041667 | -11.7917 | 255.3165 | 55.5246 | 299.0494 | 299.0494 | 0 | 10.4076 | 10.4076 | 0 |  | 10.2052 | 10.2052 | 3661.2822 | 0 | 503.6738 |  | 443.233 | 0 | 0 | 270.876
Extra-high | 1678 | 201 | 126.6 | 35.1667 | -0.069444 | -19.6528 | 254.5117 | 55.5246 | 290.3835 | 290.3835 | 0 | 10.0029 | 10.0029 | 0 |  | 9.8801 | 9.8801 | 3671.1622 | 0 | 503.6738 |  | 443.233 | 0 | 0 | 270.876
Extra-high | 1679 | 202 | 126.3 | 35.0833 | -0.083333 | -23.5833 | 253.3069 | 55.5246 | 285.2482 | 285.2482 | 0 | 9.7573 | 9.7573 | 0 |  | 9.7247 | 9.7247 | 3680.8869 | 0 | 503.6738 |  | 443.233 | 0 | 0 | 270.876
Extra-high | 1680 | 203 | 126 | 35 | -0.083333 | -23.5833 | 252.105 | 55.5246 | 284.0463 | 284.0463 | 0 | 9.6921 | 9.6921 | 0 |  | 9.8383 | 9.8383 | 3690.7252 | 0 | 503.6738 |  | 443.233 | 0 | 0 | 270.876
Extra-high | 1681 | 204 | 125.7 | 34.9167 | -0.055556 | -15.7222 | 250.9059 | 55.5246 | 290.7083 | 290.7083 | 0 | 9.9846 | 9.9846 | 0 |  | 10.2415 | 10.2415 | 3700.9668 | 0 | 503.6738 |  | 443.233 | 0 | 0 | 270.876
Extra-high | 1682 | 205 | 125.6 | 34.8889 | -0.013889 | -3.9306 | 250.5069 | 55.5246 | 302.1009 | 302.1009 | 0 | 10.4985 | 10.4985 | 0 |  | 10.7664 | 10.7664 | 3711.7332 | 0 | 503.6738 |  | 443.233 | 0 | 0 | 270.876
Extra-high | 1683 | 206 | 125.6 | 34.8889 | 0.027778 | 7.8611 | 250.5069 | 55.5246 | 313.8926 | 313.8926 | 0 | 11.0343 | 11.0343 | 0 |  | 11.4148 | 11.4148 | 3723.148 | 0 | 503.6738 |  | 443.233 | 0 | 0 | 270.876
Extra-high | 1684 | 207 | 125.8 | 34.9444 | 0.083333 | 23.5833 | 251.3053 | 55.5246 | 330.4132 | 330.4132 | 0 | 11.7953 | 11.7953 | 0 |  | 12.0215 | 12.0215 | 3735.1695 | 0 | 503.6738 |  | 443.233 | 0 | 0 | 270.876
Extra-high | 1685 | 208 | 126.2 | 35.0556 | 0.11111 | 31.4444 | 252.906 | 55.5246 | 339.875 | 339.875 | 0 | 12.2478 | 12.2478 | 0 |  | 12.2954 | 12.2954 | 3747.4649 | 0 | 503.6738 |  | 443.233 | 0 | 0 | 270.876
Extra-high | 1686 | 209 | 126.6 | 35.1667 | 0.11111 | 31.4444 | 254.5117 | 55.5246 | 341.4808 | 341.4808 | 0 | 12.3431 | 12.3431 | 0 |  | 12.391 | 12.391 | 3759.8559 | 0 | 503.6738 |  | 443.233 | 0 | 0 | 270.876
Extra-high | 1687 | 210 | 127 | 35.2778 | 0.11111 | 31.4444 | 256.1225 | 55.5246 | 343.0916 | 343.0916 | 0 | 12.4389 | 12.4389 | 0 |  | 12.3059 | 12.3059 | 3772.1618 | 0 | 503.6738 |  | 443.233 | 0 | 0 | 270.876
Extra-high | 1688 | 211 | 127.4 | 35.3889 | 0.083333 | 23.5833 | 257.7385 | 55.5246 | 336.8464 | 336.8464 | 0 | 12.173 | 12.173 | 0 |  | 12.0154 | 12.0154 | 3784.1773 | 0 | 503.6738 |  | 443.233 | 0 | 0 | 270.876
Extra-high | 1689 | 212 | 127.6 | 35.4444 | 0.055556 | 15.7222 | 258.5483 | 55.5246 | 329.7951 | 329.7951 | 0 | 11.8579 | 11.8579 | 0 |  | 11.7907 | 11.7907 | 3795.968 | 0 | 503.6738 |  | 443.233 | 0 | 0 | 270.876
Extra-high | 1690 | 213 | 127.8 | 35.5 | 0.041667 | 11.7917 | 259.3595 | 55.5246 | 326.6757 | 326.6757 | 0 | 11.7236 | 11.7236 | 0 |  | 11.6444 | 11.6444 | 3807.6124 | 0 | 503.6738 |  | 443.233 | 0 | 0 | 270.876
Extra-high | 1691 | 214 | 127.9 | 35.5278 | 0.027778 | 7.8611 | 259.7655 | 55.5246 | 323.1512 | 323.1512 | 0 | 11.5653 | 11.5653 | 0 |  | 11.577 | 11.577 | 3819.1894 | 0 | 503.6738 |  | 443.233 | 0 | 0 | 270.876
Extra-high | 1692 | 215 | 128 | 35.5556 | 0.027778 | 7.8611 | 260.1719 | 55.5246 | 323.5576 | 323.5576 | 0 | 11.5888 | 11.5888 | 0 |  | 11.6005 | 11.6005 | 3830.79 | 0 | 503.6738 |  | 443.233 | 0 | 0 | 270.876
Extra-high | 1693 | 216 | 128.1 | 35.5833 | 0.027778 | 7.8611 | 260.5785 | 55.5246 | 323.9642 | 323.9642 | 0 | 11.6123 | 11.6123 | 0 |  | 11.6241 | 11.6241 | 3842.4141 | 0 | 503.6738 |  | 443.233 | 0 | 0 | 270.876
Extra-high | 1694 | 217 | 128.2 | 35.6111 | 0.027778 | 7.8611 | 260.9855 | 55.5246 | 324.3712 | 324.3712 | 0 | 11.6359 | 11.6359 | 0 |  | 11.6477 | 11.6477 | 3854.0617 | 0 | 503.6738 |  | 443.233 | 0 | 0 | 270.876
Extra-high | 1695 | 218 | 128.3 | 35.6389 | 0.027778 | 7.8611 | 261.3928 | 55.5246 | 324.7785 | 324.7785 | 0 | 11.6595 | 11.6595 | 0 |  | 11.6713 | 11.6713 | 3865.733 | 0 | 503.6738 |  | 443.233 | 0 | 0 | 270.876
Extra-high | 1696 | 219 | 128.4 | 35.6667 | 0.027778 | 7.8611 | 261.8005 | 55.5246 | 325.1862 | 325.1862 | 0 | 11.6831 | 11.6831 | 0 |  | 11.6949 | 11.6949 | 3877.4279 | 0 | 503.6738 |  | 443.233 | 0 | 0 | 270.876
Extra-high | 1697 | 220 | 128.5 | 35.6944 | 0.027778 | 7.8611 | 262.2084 | 55.5246 | 325.5941 | 325.5941 | 0 | 11.7067 | 11.7067 | 0 |  | 11.6272 | 11.6272 | 3889.0551 | 0 | 503.6738 |  | 443.233 | 0 | 0 | 270.876
Extra-high | 1698 | 221 | 128.6 | 35.7222 | 0.013889 | 3.9306 | 262.6167 | 55.5246 | 322.0718 | 322.0718 | 0 | 11.5476 | 11.5476 | 0 |  | 11.3647 | 11.3647 | 3900.4198 | 0 | 503.6738 |  | 443.233 | 0 | 0 | 270.876
Extra-high | 1699 | 222 | 128.6 | 35.7222 | -0.013889 | -3.9306 | 262.6167 | 55.5246 | 314.2107 | 314.2107 | 0 | 11.1819 | 11.1819 | 0 |  | 10.9875 | 10.9875 | 3911.4073 | 0 | 503.6738 |  | 443.233 | 0 | 0 | 270.876
Extra-high | 1700 | 223 | 128.5 | 35.6944 | -0.041667 | -11.7917 | 262.2084 | 55.5246 | 305.9413 | 305.9413 | 0 | 10.7931 | 10.7931 | 0 |  | 10.679 | 10.679 | 3922.0863 | 0 | 503.6738 |  | 443.233 | 0 | 0 | 270.876
Extra-high | 1701 | 224 | 128.3 | 35.6389 | -0.055556 | -15.7222 | 261.3928 | 55.5246 | 301.1952 | 301.1952 | 0 | 10.5648 | 10.5648 | 0 |  | 10.5421 | 10.5421 | 3932.6284 | 0 | 503.6738 |  | 443.233 | 0 | 0 | 270.876
Extra-high | 1702 | 225 | 128.1 | 35.5833 | -0.055556 | -15.7222 | 260.5785 | 55.5246 | 300.3809 | 300.3809 | 0 | 10.5194 | 10.5194 | 0 |  | 10.4058 | 10.4058 | 3943.0342 | 0 | 503.6738 |  | 443.233 | 0 | 0 | 270.876
Extra-high | 1703 | 226 | 127.9 | 35.5278 | -0.069444 | -19.6528 | 259.7655 | 55.5246 | 295.6373 | 295.6373 | 0 | 10.2922 | 10.2922 | 0 |  | 10.2586 | 10.2586 | 3953.2928 | 0 | 503.6738 |  | 443.233 | 0 | 0 | 270.876
Extra-high | 1704 | 227 | 127.6 | 35.4444 | -0.069444 | -19.6528 | 258.5483 | 55.5246 | 294.4201 | 294.4201 | 0 | 10.2249 | 10.2249 | 0 |  | 10.2932 | 10.2932 | 3963.586 | 0 | 503.6738 |  | 443.233 | 0 | 0 | 270.876
Extra-high | 1705 | 228 | 127.4 | 35.3889 | -0.055556 | -15.7222 | 257.7385 | 55.5246 | 297.5408 | 297.5408 | 0 | 10.3614 | 10.3614 | 0 |  | 10.339 | 10.339 | 3973.925 | 0 | 503.6738 |  | 443.233 | 0 | 0 | 270.876
Extra-high | 1706 | 229 | 127.2 | 35.3333 | -0.055556 | -15.7222 | 256.9299 | 55.5246 | 296.7322 | 296.7322 | 0 | 10.3166 | 10.3166 | 0 |  | 10.3845 | 10.3845 | 3984.3095 | 0 | 503.6738 |  | 443.233 | 0 | 0 | 270.876
Extra-high | 1707 | 230 | 127 | 35.2778 | -0.041667 | -11.7917 | 256.1225 | 55.5246 | 299.8555 | 299.8555 | 0 | 10.4525 | 10.4525 | 0 |  | 10.5315 | 10.5315 | 3994.841 | 0 | 503.6738 |  | 443.233 | 0 | 0 | 270.876
Extra-high | 1708 | 231 | 126.9 | 35.25 | -0.027778 | -7.8611 | 255.7194 | 55.5246 | 303.3829 | 303.3829 | 0 | 10.6105 | 10.6105 | 0 |  | 10.5992 | 10.5992 | 4005.4401 | 0 | 503.6738 |  | 443.233 | 0 | 0 | 270.876
Extra-high | 1709 | 232 | 126.8 | 35.2222 | -0.027778 | -7.8611 | 255.3165 | 55.5246 | 302.98 | 302.98 | 0 | 10.5879 | 10.5879 | 0 |  | 10.7568 | 10.7568 | 4016.197 | 0 | 503.6738 |  | 443.233 | 0 | 0 | 270.876
Extra-high | 1710 | 233 | 126.7 | 35.1944 | 0 | 0 | 254.9139 | 55.5246 | 310.4385 | 310.4385 | 0 | 10.9257 | 10.9257 | 0 |  | 11.1174 | 11.1174 | 4027.3144 | 0 | 503.6738 |  | 443.233 | 0 | 0 | 270.876
Extra-high | 1711 | 234 | 126.8 | 35.2222 | 0.027778 | 7.8611 | 255.3165 | 55.5246 | 318.7022 | 318.7022 | 0 | 11.3091 | 11.3091 | 0 |  | 11.4109 | 11.4109 | 4038.7253 | 0 | 503.6738 |  | 443.233 | 0 | 0 | 270.876
Extra-high | 1712 | 235 | 126.9 | 35.25 | 0.041667 | 11.7917 | 255.7194 | 55.5246 | 323.0356 | 323.0356 | 0 | 11.5127 | 11.5127 | 0 |  | 11.7167 | 11.7167 | 4050.442 | 0 | 503.6738 |  | 443.233 | 0 | 0 | 270.876
Extra-high | 1713 | 236 | 127.1 | 35.3056 | 0.069444 | 19.6528 | 256.526 | 55.5246 | 331.7034 | 331.7034 | 0 | 11.9208 | 11.9208 | 0 |  | 12.0469 | 12.0469 | 4062.4888 | 0 | 503.6738 |  | 443.233 | 0 | 0 | 270.876
Extra-high | 1714 | 237 | 127.4 | 35.3889 | 0.083333 | 23.5833 | 257.7385 | 55.5246 | 336.8464 | 336.8464 | 0 | 12.173 | 12.173 | 0 |  | 12.2996 | 12.2996 | 4074.7885 | 0 | 503.6738 |  | 443.233 | 0 | 0 | 270.876
Extra-high | 1715 | 238 | 127.7 | 35.4722 | 0.097222 | 27.5139 | 258.9537 | 55.5246 | 341.9922 | 341.9922 | 0 | 12.4263 | 12.4263 | 0 |  | 12.5658 | 12.5658 | 4087.3542 | 0 | 503.6738 |  | 443.233 | 0 | 0 | 270.876
Extra-high | 1716 | 239 | 128.1 | 35.5833 | 0.11111 | 31.4444 | 260.5785 | 55.5246 | 347.5476 | 347.5476 | 0 | 12.7052 | 12.7052 | 0 |  | 12.8455 | 12.8455 | 4100.1997 | 0 | 503.6738 |  | 443.233 | 0 | 0 | 270.876
Extra-high | 1717 | 240 | 128.5 | 35.6944 | 0.125 | 35.375 | 262.2084 | 55.5246 | 353.108 | 353.108 | 0 | 12.9858 | 12.9858 | 0 |  | 13.1394 | 13.1394 | 4113.3391 | 0 | 503.6738 |  | 443.233 | 0 | 0 | 270.876
Extra-high | 1718 | 241 | 129 | 35.8333 | 0.13889 | 39.3056 | 264.2529 | 55.5246 | 359.0831 | 359.0831 | 0 | 13.293 | 13.293 | 0 |  | 13.4477 | 13.4477 | 4126.7868 | 0 | 503.6738 |  | 443.233 | 0 | 0 | 270.876
Extra-high | 1719 | 242 | 129.5 | 35.9722 | 0.15278 | 43.2361 | 266.3054 | 55.5246 | 365.0661 | 365.0661 | 0 | 13.6025 | 13.6025 | 0 |  | 13.6787 | 13.6787 | 4140.4655 | 0 | 503.6738 |  | 443.233 | 0 | 0 | 270.876
Extra-high | 1720 | 243 | 130.1 | 36.1389 | 0.15278 | 43.2361 | 268.7788 | 55.5246 | 367.5395 | 367.5395 | 0 | 13.7549 | 13.7549 | 0 |  | 13.6332 | 13.6332 | 4154.0987 | 0 | 503.6738 |  | 443.233 | 0 | 0 | 270.876
Extra-high | 1721 | 244 | 130.6 | 36.2778 | 0.125 | 35.375 | 270.8487 | 55.5246 | 361.7483 | 361.7483 | 0 | 13.5114 | 13.5114 | 0 |  | 13.283 | 13.283 | 4167.3816 | 0 | 503.6738 |  | 443.233 | 0 | 0 | 270.876
Extra-high | 1722 | 245 | 131 | 36.3889 | 0.083333 | 23.5833 | 272.5103 | 55.5246 | 351.6183 | 351.6183 | 0 | 13.0545 | 13.0545 | 0 |  | 12.7998 | 12.7998 | 4180.1814 | 0 | 503.6738 |  | 443.233 | 0 | 0 | 270.876
Extra-high | 1723 | 246 | 131.2 | 36.4444 | 0.041667 | 11.7917 | 273.3431 | 55.5246 | 340.6593 | 340.6593 | 0 | 12.5451 | 12.5451 | 0 |  | 12.2774 | 12.2774 | 4192.4588 | 0 | 503.6738 |  | 443.233 | 0 | 0 | 270.876
Extra-high | 1724 | 247 | 131.3 | 36.4722 | 0 | 0 | 273.7599 | 55.5246 | 329.2845 | 329.2845 | 0 | 12.0097 | 12.0097 | 0 |  | 11.4379 | 11.4379 | 4203.8967 | 0 | 503.6738 |  | 443.233 | 0 | 0 | 270.876
Extra-high | 1725 | 248 | 131.2 | 36.4444 | -0.083333 | -23.5833 | 273.3431 | 55.5246 | 305.2843 | 305.2843 | 0 | 10.8661 | 10.8661 | 0 |  | 10.0642 | 10.0642 | 4213.9609 | 0 | 503.6738 |  | 443.233 | 0 | 0 | 270.876
Extra-high | 1726 | 249 | 130.7 | 36.3056 | -0.19444 | -55.0278 | 271.2636 | 55.5246 | 271.7604 | 271.7604 | 0 | 9.2624 | 9.2624 | 0 |  | 8.3328 | 8.3328 | 4222.2937 | 0 | 503.6738 |  | 443.233 | 0 | 0 | 270.876
Extra-high | 1727 | 250 | 129.8 | 36.0556 | -0.31944 | -90.4028 | 267.5406 | 55.5246 | 232.6625 | 232.6625 | 0 | 7.4033 | 7.4033 | 0 |  | 6.3481 | 6.3481 | 4228.6418 | 0 | 503.6738 |  | 443.233 | 0 | 0 | 270.876
Extra-high | 1728 | 251 | 128.4 | 35.6667 | -0.45833 | -129.7083 | 261.8005 | 55.5246 | 187.6167 | 187.6167 | 0 | 5.2929 | 5.2929 | 0 |  | 4.2193 | 4.2193 | 4232.8611 | 0 | 503.6738 |  | 443.233 | 0 | 0 | 270.876
Extra-high | 1729 | 252 | 126.5 | 35.1389 | -0.59722 | -169.0139 | 254.1098 | 55.5246 | 140.6205 | 140.6205 | 0 | 3.1456 | 3.1456 | 0 |  | 2.4218 | 2.4218 | 4235.2828 | 0 | 503.6738 | 0.24566 | 443.233 | 0 | 0 | 270.876
Extra-high | 1730 | 253 | 124.1 | 34.4722 | -0.68056 | -192.5972 | 244.5592 | 55.5246 | 107.4865 | 107.4865 | 0 | 1.6979 | 1.6979 | 0 |  | 1.3432 | 1.3432 | 4236.626 | 0 | 503.6738 |  | 443.233 | 0 | 0 | 270.876
Extra-high | 1731 | 254 | 121.6 | 33.7778 | -0.70833 | -200.4583 | 234.8051 | 55.5246 | 89.8714 | 89.8714 | 0 | 0.98843 | 0.98843 | 0 |  | 0.81368 | 0.81368 | 4237.4397 | 0 | 503.6738 |  | 443.233 | 0 | 0 | 270.876
Extra-high | 1732 | 255 | 119 | 33.0556 | -0.70833 | -200.4583 | 224.8714 | 55.5246 | 79.9377 | 79.9377 | 0 | 0.63893 | 0.63893 | 0 |  | 0.6466 | 0.6466 | 4238.0863 | 0 | 503.6738 |  | 443.233 | 0 | 0 | 270.876
Extra-high | 1733 | 256 | 116.5 | 32.3611 | -0.68056 | -192.5972 | 215.5223 | 55.5246 | 78.4497 | 78.4497 | 0 | 0.65427 | 0.65427 | 0 |  | 0.67051 | 0.67051 | 4238.7568 | 0 | 503.6738 |  | 443.233 | 0 | 0 | 270.876
Extra-high | 1734 | 257 | 114.1 | 31.6944 | -0.65278 | -184.7361 | 206.7339 | 55.5246 | 77.5224 | 77.5224 | 0 | 0.68674 | 0.68674 | 0 |  | 0.63119 | 0.63119 | 4239.388 | 0 | 503.6738 |  | 443.233 | 0 | 0 | 270.876
Extra-high | 1735 | 258 | 111.8 | 31.0556 | -0.63889 | -180.8056 | 198.4833 | 55.5246 | 73.2023 | 73.2023 | 0 | 0.57564 | 0.57564 | 0 |  | 0.36894 | 0.36894 | 4239.7569 | 0 | 503.6738 |  | 443.233 | 0 | 0 | 270.876
Extra-high | 1736 | 259 | 109.5 | 30.4167 | -0.65278 | -184.7361 | 190.4007 | 55.5246 | 61.1892 | 61.1892 | 0 | 0.16225 | 0.16225 | 0 |  | 0.037681 | 0.037681 | 4239.7946 | 0 | 503.6738 |  | 443.233 | 0 | 0 | 270.876
Extra-high | 1737 | 260 | 107.1 | 29.75 | -0.65278 | -184.7361 | 182.1459 | 55.5246 | 52.9344 | 52.9344 | 0 | -0.086888 | 0 | 0.086888 |  | -0.1241 | 0 | 4239.7946 | 0.1241 | 503.7979 |  | 443.3422 | 0.046729 | 0.066738 | 270.9428
Extra-high | 1738 | 261 | 104.8 | 29.1111 | -0.63889 | -180.8056 | 174.4066 | 55.5246 | 49.1257 | 49.1257 | 0 | -0.1613 | 0 | 0.1613 |  | -0.12157 | 0 | 4239.7946 | 0.12157 | 503.9195 |  | 443.4491 | 0.086748 | 0.06538 | 271.0081
Extra-high | 1739 | 262 | 102.5 | 28.4722 | -0.61111 | -172.9444 | 166.8354 | 55.5246 | 49.4155 | 49.4155 | 0 | -0.081836 | 0 | 0.081836 |  | 0.18156 | 0.18156 | 4239.9762 | 0 | 503.9195 |  | 443.4491 | 0.044011 | 0 | 271.0081
Extra-high | 1740 | 263 | 100.4 | 27.8889 | -0.54167 | -153.2917 | 160.0692 | 55.5246 | 62.3021 | 62.3021 | 0 | 0.44495 | 0.44495 | 0 |  | 0.85378 | 0.85378 | 4240.83 | 0 | 503.9195 |  | 443.4491 | 0 | 0 | 271.0081
Extra-high | 1741 | 264 | 98.6 | 27.3889 | -0.44444 | -125.7778 | 154.3811 | 55.5246 | 84.1279 | 84.1279 | 0 | 1.2626 | 1.2626 | 0 |  | 1.5404 | 1.5404 | 4242.3704 | 0 | 503.9195 |  | 443.4491 | 0 | 0 | 271.0081
Extra-high | 1742 | 265 | 97.2 | 27 | -0.375 | -106.125 | 150.0282 | 55.5246 | 99.4278 | 99.4278 | 0 | 1.8182 | 1.8182 | 0 |  | 1.9575 | 1.9575 | 4244.3279 | 0 | 503.9195 |  | 443.4491 | 0 | 0 | 271.0081
Extra-high | 1743 | 266 | 95.9 | 26.6389 | -0.33333 | -94.3333 | 146.0419 | 55.5246 | 107.2332 | 107.2332 | 0 | 2.0968 | 2.0968 | 0 |  | 2.2431 | 2.2431 | 4246.571 | 0 | 503.9195 |  | 443.4491 | 0 | 0 | 271.0081
Extra-high | 1744 | 267 | 94.8 | 26.3333 | -0.29167 | -82.5417 | 142.7109 | 55.5246 | 115.6938 | 115.6938 | 0 | 2.3894 | 2.3894 | 0 |  | 2.4045 | 2.4045 | 4248.9754 | 0 | 503.9195 |  | 443.4491 | 0 | 0 | 271.0081
Extra-high | 1745 | 268 | 93.8 | 26.0556 | -0.27778 | -78.6111 | 139.716 | 55.5246 | 116.6295 | 116.6295 | 0 | 2.4196 | 2.4196 | 0 |  | 2.3685 | 2.3685 | 4251.3439 | 0 | 503.9195 |  | 443.4491 | 0 | 0 | 271.0081
Extra-high | 1746 | 269 | 92.8 | 25.7778 | -0.27778 | -78.6111 | 136.7528 | 55.5246 | 113.6663 | 113.6663 | 0 | 2.3174 | 2.3174 | 0 |  | 2.398 | 2.398 | 4253.742 | 0 | 503.9195 |  | 443.4491 | 0 | 0 | 271.0081
Extra-high | 1747 | 270 | 91.8 | 25.5 | -0.25 | -70.75 | 133.8214 | 55.5246 | 118.5961 | 118.5961 | 0 | 2.4787 | 2.4787 | 0 |  | 2.568 | 2.568 | 4256.3099 | 0 | 503.9195 |  | 443.4491 | 0 | 0 | 271.0081
Extra-high | 1748 | 271 | 91 | 25.2778 | -0.22222 | -62.8889 | 131.4992 | 55.5246 | 124.1349 | 124.1349 | 0 | 2.6572 | 2.6572 | 0 |  | 2.745 | 2.745 | 4259.0549 | 0 | 503.9195 |  | 443.4491 | 0 | 0 | 271.0081
Extra-high | 1749 | 272 | 90.2 | 25.0556 | -0.19444 | -55.0278 | 129.1973 | 55.5246 | 129.6941 | 129.6941 | 0 | 2.8327 | 2.8327 | 0 |  | 2.9931 | 2.9931 | 4262.0479 | 0 | 503.9195 |  | 443.4491 | 0 | 0 | 271.0081
Extra-high | 1750 | 273 | 89.6 | 24.8889 | -0.15278 | -43.2361 | 127.4842 | 55.5246 | 139.7727 | 139.7727 | 0 | 3.1534 | 3.1534 | 0 |  | 3.1904 | 3.1904 | 4265.2384 | 0 | 503.9195 |  | 443.4491 | 0 | 0 | 271.0081
Extra-high | 1751 | 274 | 89.1 | 24.75 | -0.13889 | -39.3056 | 126.0654 | 55.5246 | 142.2844 | 142.2844 | 0 | 3.2274 | 3.2274 | 0 |  | 3.201 | 3.201 | 4268.4394 | 0 | 503.9195 |  | 443.4491 | 0 | 0 | 271.0081
Extra-high | 1752 | 275 | 88.6 | 24.6111 | -0.13889 | -39.3056 | 124.6545 | 55.5246 | 140.8735 | 140.8735 | 0 | 3.1746 | 3.1746 | 0 |  | 3.1484 | 3.1484 | 4271.5878 | 0 | 503.9195 |  | 443.4491 | 0 | 0 | 271.0081
Extra-high | 1753 | 276 | 88.1 | 24.4722 | -0.13889 | -39.3056 | 123.2515 | 55.5246 | 139.4705 | 139.4705 | 0 | 3.1223 | 3.1223 | 0 |  | 3.0965 | 3.0965 | 4274.6843 | 0 | 503.9195 |  | 443.4491 | 0 | 0 | 271.0081
Extra-high | 1754 | 277 | 87.6 | 24.3333 | -0.13889 | -39.3056 | 121.8565 | 55.5246 | 138.0755 | 138.0755 | 0 | 3.0707 | 3.0707 | 0 |  | 3.0451 | 3.0451 | 4277.7294 | 0 | 503.9195 |  | 443.4491 | 0 | 0 | 271.0081
Extra-high | 1755 | 278 | 87.1 | 24.1944 | -0.13889 | -39.3056 | 120.4694 | 55.5246 | 136.6884 | 136.6884 | 0 | 3.0196 | 3.0196 | 0 |  | 2.9943 | 2.9943 | 4280.7237 | 0 | 503.9195 |  | 443.4491 | 0 | 0 | 271.0081
Extra-high | 1756 | 279 | 86.6 | 24.0556 | -0.13889 | -39.3056 | 119.0902 | 55.5246 | 135.3093 | 135.3093 | 0 | 2.9691 | 2.9691 | 0 |  | 2.8829 | 2.8829 | 4283.6066 | 0 | 503.9195 |  | 443.4491 | 0 | 0 | 271.0081
Extra-high | 1757 | 280 | 86.1 | 23.9167 | -0.15278 | -43.2361 | 117.719 | 55.5246 | 130.0075 | 130.0075 | 0 | 2.7967 | 2.7967 | 0 |  | 2.7675 | 2.7675 | 4286.3741 | 0 | 503.9195 |  | 443.4491 | 0 | 0 | 271.0081
Extra-high | 1758 | 281 | 85.5 | 23.75 | -0.15278 | -43.2361 | 116.0841 | 55.5246 | 128.3726 | 128.3726 | 0 | 2.7384 | 2.7384 | 0 |  | 2.7144 | 2.7144 | 4289.0885 | 0 | 503.9195 |  | 443.4491 | 0 | 0 | 271.0081
Extra-high | 1759 | 282 | 85 | 23.6111 | -0.15278 | -43.2361 | 114.7303 | 55.5246 | 127.0188 | 127.0188 | 0 | 2.6904 | 2.6904 | 0 |  | 2.602 | 2.602 | 4291.6905 | 0 | 503.9195 |  | 443.4491 | 0 | 0 | 271.0081
Extra-high | 1760 | 283 | 84.4 | 23.4444 | -0.16667 | -47.1667 | 113.1163 | 55.5246 | 121.4743 | 121.4743 | 0 | 2.5136 | 2.5136 | 0 |  | 2.486 | 2.486 | 4294.1765 | 0 | 503.9195 |  | 443.4491 | 0 | 0 | 271.0081
Extra-high | 1761 | 284 | 83.8 | 23.2778 | -0.16667 | -47.1667 | 111.5137 | 55.5246 | 119.8717 | 119.8717 | 0 | 2.4584 | 2.4584 | 0 |  | 2.4312 | 2.4312 | 4296.6077 | 0 | 503.9195 |  | 443.4491 | 0 | 0 | 271.0081
Extra-high | 1762 | 285 | 83.2 | 23.1111 | -0.16667 | -47.1667 | 109.9226 | 55.5246 | 118.2805 | 118.2805 | 0 | 2.404 | 2.404 | 0 |  | 2.3772 | 2.3772 | 4298.9849 | 0 | 503.9195 |  | 443.4491 | 0 | 0 | 271.0081
Extra-high | 1763 | 286 | 82.6 | 22.9444 | -0.16667 | -47.1667 | 108.3429 | 55.5246 | 116.7008 | 116.7008 | 0 | 2.3504 | 2.3504 | 0 |  | 2.2657 | 2.2657 | 4301.2506 | 0 | 503.9195 |  | 443.4491 | 0 | 0 | 271.0081
Extra-high | 1764 | 287 | 82 | 22.7778 | -0.18056 | -51.0972 | 106.7746 | 55.5246 | 111.202 | 111.202 | 0 | 2.181 | 2.181 | 0 |  | 1.9778 | 1.9778 | 4303.2285 | 0 | 503.9195 |  | 443.4491 | 0 | 0 | 271.0081
Extra-high | 1765 | 288 | 81.3 | 22.5833 | -0.22222 | -62.8889 | 104.9594 | 55.5246 | 97.5951 | 97.5951 | 0 | 1.7746 | 1.7746 | 0 |  | 1.396 | 1.396 | 4304.6245 | 0 | 503.9195 |  | 443.4491 | 0 | 0 | 271.0081
Extra-high | 1766 | 289 | 80.4 | 22.3333 | -0.30556 | -86.4722 | 102.6485 | 55.5246 | 71.7008 | 71.7008 | 0 | 1.0174 | 1.0174 | 0 |  | 0.52312 | 0.52312 | 4305.1476 | 0 | 503.9195 | 54.9433 | 443.4491 | 0 | 0 | 271.0081
Extra-high | 1767 | 290 | 79.1 | 21.9722 | -0.41667 | -117.9167 | 99.3558 | 55.5246 | 36.9638 | 36.9638 | 0 | 0.02882 | 0.02882 | 0 |  | -0.56719 | 0 | 4305.1476 | 0.56719 | 504.4867 |  | 443.9483 | 0 | 0.30504 | 271.3132
Extra-high | 1768 | 291 | 77.4 | 21.5 | -0.55556 | -157.2222 | 95.1311 | 55.5246 | -6.5666 | 0 | 6.5666 | -1.1632 | 0 | 1.1632 | 54.9577 | -1.7914 | 0 | 4305.1476 | 1.7914 | 506.278 |  | 445.5247 | 0.62557 | 0.96339 | 272.2766
Extra-high | 1769 | 292 | 75.1 | 20.8611 | -0.70833 | -200.4583 | 89.5613 | 55.5246 | -55.3725 | 0 | 55.3725 | -2.4195 | 0 | 2.4195 |  | -2.9028 | 0 | 4305.1476 | 2.9028 | 509.1809 |  | 448.0791 | 1.3012 | 1.5611 | 273.8377
Extra-high | 1770 | 293 | 72.3 | 20.0833 | -0.83333 | -235.8333 | 83.0074 | 55.5246 | -97.3013 | 0 | 97.3013 | -3.3862 | 0 | 3.3862 |  | -3.5767 | 0 | 4305.1476 | 3.5767 | 512.7575 |  | 451.2266 | 1.8211 | 1.9235 | 275.7612
Extra-high | 1771 | 294 | 69.1 | 19.1944 | -0.88889 | -251.5556 | 75.8222 | 55.5246 | -120.2087 | 0 | 120.2087 | -3.7672 | 0 | 3.7672 |  | -3.7428 | 0 | 4305.1476 | 3.7428 | 516.5003 |  | 454.5203 | 2.026 | 2.0129 | 277.7741
Extra-high | 1772 | 295 | 65.9 | 18.3056 | -0.88889 | -251.5556 | 68.9622 | 55.5246 | -127.0687 | 0 | 127.0687 | -3.7183 | 0 | 3.7183 |  | -3.5958 | 0 | 4305.1476 | 3.5958 | 520.0961 |  | 457.6846 | 1.9997 | 1.9338 | 279.708
Extra-high | 1773 | 296 | 62.7 | 17.4167 | -0.86111 | -243.6944 | 62.4274 | 55.5246 | -125.7424 | 0 | 125.7424 | -3.4733 | 0 | 3.4733 |  | -3.2263 | 0 | 4305.1476 | 3.2263 | 523.3225 |  | 460.5238 | 1.8679 | 1.7351 | 281.4431
Extra-high | 1774 | 297 | 59.7 | 16.5833 | -0.79167 | -224.0417 | 56.5964 | 55.5246 | -111.9206 | 0 | 111.9206 | -2.9794 | 0 | 2.9794 |  | -2.7084 | 0 | 4305.1476 | 2.7084 | 526.0309 |  | 462.9072 | 1.6023 | 1.4566 | 282.8997
Extra-high | 1775 | 298 | 57 | 15.8333 | -0.70833 | -200.4583 | 51.5929 | 55.5246 | -93.3408 | 0 | 93.3408 | -2.4375 | 0 | 2.4375 |  | -2.302 | 0 | 4305.1476 | 2.302 | 528.3329 |  | 464.933 | 1.3109 | 1.238 | 284.1377
Extra-high | 1776 | 299 | 54.6 | 15.1667 | -0.66667 | -188.6667 | 47.3397 | 55.5246 | -85.8023 | 0 | 85.8023 | -2.1665 | 0 | 2.1665 |  | -2.1855 | 0 | 4305.1476 | 2.1855 | 530.5184 |  | 466.8562 | 1.1651 | 1.1754 | 285.3131
Extra-high | 1777 | 300 | 52.2 | 14.5 | -0.68056 | -192.5972 | 43.2695 | 55.5246 | -93.8032 | 0 | 93.8032 | -2.2045 | 0 | 2.2045 |  | -2.3563 | 0 | 4305.1476 | 2.3563 | 532.8747 |  | 468.9298 | 1.1856 | 1.2672 | 286.5803
Extra-high | 1778 | 301 | 49.7 | 13.8056 | -0.75 | -212.25 | 39.2241 | 55.5246 | -117.5013 | 0 | 117.5013 | -2.5081 | 0 | 2.5081 |  | -2.73 | 0 | 4305.1476 | 2.73 | 535.6048 |  | 471.3322 | 1.3489 | 1.4682 | 288.0485
Extra-high | 1779 | 302 | 46.8 | 13 | -0.86111 | -243.6944 | 34.7802 | 55.5246 | -153.3896 | 0 | 153.3896 | -2.9519 | 0 | 2.9519 |  | -3.0929 | 0 | 4305.1476 | 3.0929 | 538.6977 |  | 474.054 | 1.5875 | 1.6634 | 289.7119
Extra-high | 1780 | 303 | 43.5 | 12.0833 | -0.95833 | -271.2083 | 30.0482 | 55.5246 | -185.6355 | 0 | 185.6355 | -3.2339 | 0 | 3.2339 |  | -3.1833 | 0 | 4305.1476 | 3.1833 | 541.881 |  | 476.8552 | 1.7392 | 1.712 | 291.4238
Extra-high | 1781 | 304 | 39.9 | 11.0833 | -0.98611 | -279.0694 | 25.2805 | 55.5246 | -198.2643 | 0 | 198.2643 | -3.1326 | 0 | 3.1326 |  | -2.9131 | 0 | 4305.1476 | 2.9131 | 544.7941 |  | 479.4188 | 1.6847 | 1.5667 | 292.9905
Extra-high | 1782 | 305 | 36.4 | 10.1111 | -0.93056 | -263.3472 | 21.0399 | 55.5246 | -186.7827 | 0 | 186.7827 | -2.6937 | 0 | 2.6937 |  | -2.4027 | 0 | 4305.1476 | 2.4027 | 547.1968 |  | 481.5332 | 1.4487 | 1.2922 | 294.2827
Extra-high | 1783 | 306 | 33.2 | 9.2222 | -0.81944 | -231.9028 | 17.5032 | 55.5246 | -158.875 | 0 | 158.875 | -2.1118 | 0 | 2.1118 |  | -1.8207 | 0 | 4305.1476 | 1.8207 | 549.0175 |  | 483.1354 | 1.1357 | 0.97915 | 295.2619
Extra-high | 1784 | 307 | 30.5 | 8.4722 | -0.68056 | -192.5972 | 14.772 | 55.5246 | -122.3006 | 0 | 122.3006 | -1.5295 | 0 | 1.5295 |  | -1.3416 | 0 | 4305.1476 | 1.3416 | 550.3591 |  | 484.316 | 0.82257 | 0.7215 | 295.9834
Extra-high | 1785 | 308 | 28.3 | 7.8611 | -0.58333 | -165.0833 | 12.7178 | 55.5246 | -96.8409 | 0 | 96.8409 | -1.1536 | 0 | 1.1536 |  | -1.0631 | 0 | 4305.1476 | 1.0631 | 551.4222 |  | 485.2515 | 0.62043 | 0.57175 | 296.5551
Extra-high | 1786 | 309 | 26.3 | 7.3056 | -0.54167 | -153.2917 | 10.9838 | 55.5246 | -86.7833 | 0 | 86.7833 | -0.9726 | 0 | 0.9726 |  | -0.9253 | 0 | 4305.1476 | 0.9253 | 552.3475 |  | 486.0658 | 0.52306 | 0.49763 | 297.0527
Extra-high | 1787 | 310 | 24.4 | 6.7778 | -0.52778 | -149.3611 | 9.4541 | 55.5246 | -84.3824 | 0 | 84.3824 | -0.87801 | 0 | 0.87801 |  | -0.86424 | 0 | 4305.1476 | 0.86424 | 553.2117 |  | 486.8263 | 0.47219 | 0.46479 | 297.5175
Extra-high | 1788 | 311 | 22.5 | 6.25 | -0.54167 | -153.2917 | 8.0391 | 55.5246 | -89.728 | 0 | 89.728 | -0.85047 | 0 | 0.85047 |  | -0.87486 | 0 | 4305.1476 | 0.87486 | 554.0866 |  | 487.5962 | 0.45738 | 0.4705 | 297.988
Extra-high | 1789 | 312 | 20.5 | 5.6944 | -0.59722 | -169.0139 | 6.6734 | 55.5246 | -106.8159 | 0 | 106.8159 | -0.89925 | 0 | 0.89925 |  | -0.94296 | 0 | 4305.1476 | 0.94296 | 555.0295 |  | 488.426 | 0.48362 | 0.50712 | 298.4951
Extra-high | 1790 | 313 | 18.2 | 5.0556 | -0.69444 | -196.5278 | 5.26 | 55.5246 | -135.7432 | 0 | 135.7432 | -0.98666 | 0 | 0.98666 |  | -1.0158 | 0 | 4305.1476 | 1.0158 | 556.0453 |  | 489.3199 | 0.53063 | 0.54628 | 299.0414
Extra-high | 1791 | 314 | 15.5 | 4.3056 | -0.81944 | -231.9028 | 3.8151 | 55.5246 | -172.5631 | 0 | 172.5631 | -1.0449 | 0 | 1.0449 |  | -1.0181 | 0 | 4305.1476 | 1.0181 | 557.0634 |  | 490.2158 | 0.56193 | 0.54755 | 299.589
Extra-high | 1792 | 315 | 12.3 | 3.4167 | -0.94444 | -267.2778 | 2.4024 | 55.5246 | -209.3507 | 0 | 209.3507 | -0.99139 | 0 | 0.99139 |  | -0.86631 | 0 | 4305.1476 | 0.86631 | 557.9297 |  | 490.9782 | 0.53317 | 0.4659 | 300.0549
Extra-high | 1793 | 316 | 8.7 | 2.4167 | -0.98611 | -279.0694 | 1.2019 | 55.5246 | -222.3429 | 0 | 222.3429 | -0.74124 | 0 | 0.74124 |  | -0.65185 | 0 | 4305.1476 | 0.65185 | 558.5816 |  | 491.5518 | 0.39864 | 0.35056 | 300.4054
Extra-high | 1794 | 317 | 5.2 | 1.4444 | -1.2083 | -341.9583 | 0.42939 | 55.5246 | -286.0043 | 0 | 286.0043 | -0.56246 | 0 | 0.56246 |  | -0.28123 | 0 | 4305.1476 | 0.28123 | 558.8628 |  | 491.7993 | 0.30249 | 0.15125 | 300.5567
Extra-high | 1795 | 318 | 0 | 0 | -0.72222 | -204.3889 | 0 | 55.5246 | -148.8643 | 0 | 148.8643 | 0 | 0 | 0 |  | 0 | 0 | 4305.1476 | 0 | 558.8628 |  | 491.7993 | 0 | 0 | 300.5567
Extra-high | 1796 | 319 | 0 | 0 | 0 | 0 | 0 | 55.5246 | 55.5246 | 55.5246 | 0 | 0 | 0 | 0 |  | 0 | 0 | 4305.1476 | 0 | 558.8628 |  | 491.7993 | 0 | 0 | 300.5567
Extra-high | 1797 | 320 | 0 | 0 | 0 | 0 | 0 | 55.5246 | 55.5246 | 55.5246 | 0 | 0 | 0 | 0 |  | 0 | 0 | 4305.1476 | 0 | 558.8628 |  | 491.7993 | 0 | 0 | 300.5567
Extra-high | 1798 | 321 | 0 | 0 | 0 | 0 | 0 | 55.5246 | 55.5246 | 55.5246 | 0 | 0 | 0 | 0 |  | 0 | 0 | 4305.1476 | 0 | 558.8628 |  | 491.7993 | 0 | 0 | 300.5567
Extra-high | 1799 | 322 | 0 | 0 | 0 | 0 | 0 | 55.5246 | 55.5246 | 55.5246 | 0 | 0 | 0 | 0 |  | 0 | 0 | 4305.1476 | 0 | 558.8628 |  | 491.7993 | 0 | 0 | 300.5567
Extra-high | 1800 | 323 | 0 | 0 | 0 | 0 | 0 | 55.5246 | 55.5246 | 55.5246 | 0 | 0 | 0 | 0 |  | 0 | 0 | 4305.1476 | 0 | 558.8628 |  | 491.7993 | 0 | 0 | 300.5567
[19 empty] | Seconds Braking | No of Braking Events
[19 empty] | 377 | 53

## KERS Calcs
Energy (kJ) |  | Generator Losses over WLTP
Maximum Braking Period | Maximum Braking per Period | Generator Efficiency | Lost Energy From Generator
54.9433 | 6.2067 | 88% | 67.0635
Average Braking Period | Average Braking per Period | Total Braking Time
10.587 | 0.31031 | 377
After Generator Losses |  | No of Braking Events
Lost Energy over WLTP | Recovered Energy from WLTP | 53
3746.2848 | 491.7993 | Average Event Time
7.1132
Maximum Braking Period | Maximum Recovered Period
48.3501 | 48.3501 | Power Required (kW)
6.7972
Power (kW)
Maximum Braking Period | Maximum Braking per Period | System Efficiencies
54.9433 | 6.5142 | Storage
95%
Average Braking Period | Average Braking per Period
10.587 | 0.31574 | Inverter
90%
Supercapcitor Array Calculations
System Vmax | System Vmin | Contoller
72 | 48 | 95%
Total Capacitance | Max Cell Voltage | Motor
33.5765 | 2.7 | 88%
Cells Required | Individual Capacitance | Overall Efficiency
27 | 906.5651 | 53.78%
MechGuru, n.d., How Kinetic Energy Recovery System (KERS) Works, MechGuru. Available at: https://mechguru.com/machine-design/kinetic-energy-recovery-system-kers-works/ [Accessed 27 November 2024].
QSMotor, n.d., 17inch 6000W In-Wheel Hub Motor V2 Type for Electric Motorcycle, QSMotor. Available at: https://qsmotor.com.ua/e-motorcycle-hub-motor-uk/17inch-6000w-in-wheel-hub-motor-v2-type-for-electric-motorcycle-uk/?sl=en [Accessed 27 November 2024].