## Sheet1
Design Process-Requirements
Name | Handheld 3 Speed Fan with Digital Display
Purpose | to provide the user with a way of cooling down themseleves when on the go or public transport.
Inputs | Power Button. 3 Speed control buttons, Battery Voltage Monitior, USB Charger Detection.
Outputs | Brushless motor, Built in LCD/LED Screen showing speed and battery status.
Functions | Screen shows fan speed. Battery status. Motor spins the fan blades. USB port for recharging the battery.
Performance | Strong airflow while remaining Energy efficient and quiet
Manufacturing Cost | £5 per unit
Power | 5W
Physical Size and Weight | H 17cm W 8 cm and Weight 150g