## new sheet for assignment 2
Track timing
Sector | sector length (m) | Accumulative distance (m) | time in each sector | Accumulative time (S) | Velocity (m/s) | Acceleration (m/s²) | G (% of 1G) | Rolling resistance (N) | Aero resistance (N) | Gradient Resistance (N) | Total Resistance (N) | Power required (W) | Power required (W) | Power unused (w) | Power unused (w) | Avg power per second in a sector | maximum power avaliable (w)
start | 0 | 0 | 0 | 0 | 0 | 0 | 0% | 313.7238 | 0 | 0 | 313.7238 | 0 | 0 | 33557.047 | 33557.047 | 0 | 33557.047
start - 1 | 150 | 150 | 7 | 7 | 21.4286 | 3.0612 | 30.03% | 313.7238 | 195.8927 | -2545.276 | -2035.6594 | -43621.2737 | 28548.8764 | 77178.3207 | 33557.047 | -6231.6105 | 33557.047
1 to 2 | 68 | 218 | 3 | 10 | 22.6667 | 0.4127 | 4.049% | 313.7238 | 219.1831 | -2545.276 | -2012.369 | -45613.6974 | 29670.4505 | 79170.7444 | 33557.047 | -15204.5658 | 33557.047
2 to 3 | 53.5 | 271.5 | 3.5 | 13.5 | 15.2857 | -2.1088 | -20.69% | 313.7238 | 99.6789 | 2545.276 | 2958.6787 | 45225.5169 | 31450.8239 | -11668.4699 | 2106.2231 | 12921.5762 | 33557.047
3 to 4 | 80 | 351.5 | 5 | 18.5 | 16 | 0.14286 | 1.401% | 313.7238 | 109.2124 | 2545.276 | 2968.2121 | 47491.3939 | 33073.0237 | -13934.3469 | 484.0233 | 9498.2788 | 33557.047
4 to 5 | 31 | 382.5 | 2 | 20.5 | 15.5 | -0.25 | -2.453% | 313.7238 | 102.4932 | 2545.276 | 2961.493 | 45903.1415 | 31935.3453 | -12346.0945 | 1621.7017 | 22951.5707 | 33557.047
5 to 6 | 29 | 411.5 | 2 | 22.5 | 14.5 | -0.5 | -4.905% | 313.7238 | 89.6949 | 2545.276 | 2948.6947 | 42756.0728 | 29689.4247 | -9199.0258 | 3867.6222 | 21378.0364 | 33557.047
6 to 7 | 32 | 443.5 | 2 | 24.5 | 16 | 0.75 | 7.357% | 313.7238 | 109.2124 | 2545.276 | 2968.2121 | 47491.3939 | 33073.0237 | -13934.3469 | 484.0233 | 23745.6969 | 33557.047
7 to 8 | 35.5 | 479 | 2.5 | 27 | 14.2 | -0.72 | -7.063% | 313.7238 | 86.0218 | 2545.276 | 2945.0216 | 41819.3061 | 29023.0025 | -8262.2591 | 4534.0445 | 16727.7224 | 33557.047
8 to 9 | 44 | 523 | 3 | 30 | 14.6667 | 0.15556 | 1.526% | 313.7238 | 91.7687 | 2545.276 | 2950.7685 | 43277.9377 | 30061.0983 | -9720.8907 | 3495.9487 | 14425.9792 | 33557.047
9 to 10 | 58 | 581 | 4 | 34 | 14.5 | -0.041667 | -0.4087% | 313.7238 | 89.6949 | 2545.276 | 2948.6947 | 42756.0728 | 29689.4247 | -9199.0258 | 3867.6222 | 10689.0182 | 33557.047
10 to 11 | 40 | 621 | 3 | 37 | 13.3333 | -0.38889 | -3.815% | 313.7238 | 75.8419 | 2545.276 | 2934.8417 | 39131.2223 | 27115.9138 | -5574.1753 | 6441.1332 | 13043.7408 | 33557.047
11 to 12 | 68 | 689 | 4.5 | 41.5 | 15.1111 | 0.39506 | 3.876% | 313.7238 | 97.4147 | 2545.276 | 2956.4145 | 44674.7078 | 31057.3581 | -11117.6608 | 2499.6889 | 9927.7128 | 33557.047
12 to 13 | 31 | 720 | 2 | 43.5 | 15.5 | 0.19444 | 1.908% | 313.7238 | 102.4932 | 2545.276 | 2961.493 | 45903.1415 | 31935.3453 | -12346.0945 | 1621.7017 | 22951.5707 | 33557.047
13 to 14 | 20 | 740 | 1.5 | 45 | 13.3333 | -1.4444 | -14.17% | 313.7238 | 75.8419 | 2545.276 | 2934.8417 | 39131.2223 | 27115.9138 | -5574.1753 | 6441.1332 | 26087.4815 | 33557.047
14 to 15 | 80 | 820 | 5 | 50 | 16 | 0.53333 | 5.232% | 313.7238 | 109.2124 | -2545.276 | -2122.3398 | -33957.4366 | 22703.38 | 67514.4836 | 33557.047 | -6791.4873 | 33557.047
15 to finish | 180 | 1000 | 7 | 57 | 25.7143 | 1.3878 | 13.61% | 313.7238 | 282.0855 | -2545.276 | -1949.4666 | -50129.1423 | 32042.2656 | 83686.1893 | 33557.047 | -7161.306 | 33557.047
47491.3939
buggy base information | values |  |  | Track information | [9 empty] | Sector | sector length (m) | Accumulative distance (m) | time in each sector | Accumulative time (S)
top speed | 113 km/h or 70 mph |  |  | Sector | Elevation change in metres | Height on slope (m) | Gradient of the track in degrees | Distance travelled each sector (m) | Distance travelled overall (m) | Rolling friction coefficient | Air density (kg/m³) | Gravity (m/s²) |  | start | 0 | 0 | 0 | 0
weight (kg) | 533 | includes two males |  | start | 0 | 0 | 0 | 0 | 0 | 0 | 1.2 | 9.81 |  | start - 1 | 150 | 150 | 7 | 7
front cross sectional area assumption (m²) | 1.8711 |  |  | start - 1 | -10 | -10 | -3.65 | 150 | 150 | 0.06 | 1.2 | 9.81 |  | 1 to 2 | 68 | 218 | 3 | 10
power bhp | 45 hp @6500 rpm |  |  | 1 to 2 | -6 | -16 | -3.65 | 68 | 218 | 0.06 | 1.2 | 9.81 |  | 2 to 3 | 54 | 272 | 4 | 14
rolling radius front | 1.9949 |  |  | 2 to 3 | 2.5 | -13.5 | 3.65 | 53.5 | 271.5 | 0.06 | 1.2 | 9.81 |  | 3 to 4 | 80 | 352 | 5 | 19
rolling radius rear | 1.9949 |  |  | 3 to 4 | 5.5 | -8 | 3.65 | 80 | 351.5 | 0.06 | 1.2 | 9.81 |  | 4 to 5 | 31 | 383 | 2 | 21
acceleration (s) 0-60 mph (assumption) | 9 |  |  | 4 to 5 | 2.5 | -5.5 | 3.65 | 31 | 382.5 | 0.06 | 1.2 | 9.81 |  | 5 to 6 | 29 | 412 | 2 | 23
wheel size front (inch) | 12 |  |  | 5 to 6 | 2 | -3.5 | 3.65 | 29 | 411.5 | 0.06 | 1.2 | 9.81 |  | 6 to 7 | 32 | 444 | 2 | 25
wheel size rear (inch) | 10 |  |  | 6 to 7 | 2.5 | -1 | 3.65 | 32 | 443.5 | 0.06 | 1.2 | 9.81 |  | 7 to 8 | 35 | 479 | 2 | 27
gears | 6 |  |  | 7 to 8 | 2 | 1 | 3.65 | 35.5 | 479 | 0.06 | 1.2 | 9.81 |  | 8 to 9 | 44 | 523 | 3 | 30
torgue | 42 Nm @ 5000 rpm |  |  | 8 to 9 | 2 | 3 | 3.65 | 44 | 523 | 0.06 | 1.2 | 9.81 |  | 9 to 10 | 58 | 581 | 4 | 34
engine cc | 450 cc |  |  | 9 to 10 | 2.5 | 5.5 | 3.65 | 58 | 581 | 0.06 | 1.2 | 9.81 |  | 10 to 11 | 40 | 621 | 3 | 37
power to weight | 123 hp per tonne |  |  | 10 to 11 | 1.5 | 7 | 3.65 | 40 | 621 | 0.06 | 1.2 | 9.81 |  | 11 to 12 | 68 | 689 | 5 | 42
transmission | 6 speed manual |  |  | 11 to 12 | 2 | 9 | 3.65 | 68 | 689 | 0.06 | 1.2 | 9.81 |  | 12 to 13 | 31 | 720 | 2 | 44
fuel type | 4 stroke petrol |  |  | 12 to 13 | 3 | 12 | 3.65 | 31 | 720 | 0.06 | 1.2 | 9.81 |  | 13 to 14 | 20 | 740 | 2 | 46
drive | 2WD rear fixed axle via chain |  |  | 13 to 14 | 2 | 14 | 3.65 | 20 | 740 | 0.06 | 1.2 | 9.81 |  | 14 to 15 | 80 | 820 | 5 | 51
length(mm) | 2620 |  |  | 14 to 15 | -2 | 12 | -3.65 | 80 | 820 | 0.06 | 1.2 | 9.81 |  | 15 to finish | 180 | 1000 | 7 | 58
width(mm) | 1650 |  |  | 15 to finish | -12 | 0 | -3.65 | 180 | 1000 | 0.06 | 1.2 | 9.81
(mm) | 1620 |  |  |  | 0
front tyres | 25x8-12 | 63.5
rear tyres | 25x10x12 | 63.5
power (Kw) | 33.557
C.D (Assumption) | 0.38
Track timing
Sector | sector length (m) | Accumulative distance (m) | time in each sector | Accumulative time (S) | Velocity (m/s) | Acceleration (m/s²) | G (% of 1G) | Rolling resistance (N) | Aero resistance (N) | Gradient Resistance (N) | Inertia Resistance | Total Resistance (N) | Power required (W) | Power required (W) | Power unused (w) | Power unused (w) | Avg power per second | maximum power avaliable (w)
start | 0 | 0 | 0 | 0 | 0 | 0 | 0% | 0 | 0 | 0 | 0 | 0 | 0 | 0 | 33557.047 | 33557.047 | 0 | 33557.047
start - 1 | 3 | 3 | 1 | 1 | 3 | 3 | 29.43% | 313.7238 | 3.8395 | 2545.276 | 1599 | 4461.8393 | 13385.5178 | 13385.5178 | 20171.5292 | 24959.5292 | 13385.5178 | 33557.047
start - 1 | 6 | 9 | 1 | 2 | 6 | 3 | 29.43% | 313.7238 | 15.358 | 2545.276 | 1599 | 4473.3577 | 13420.0732 | 13420.0732 | 20136.9738 | 24924.9738 | 13420.0732 | 33557.047
start - 1 | 9 | 18 | 1 | 3 | 9 | 3 | 29.43% | 313.7238 | 34.5555 | 2545.276 | 1599 | 4492.5552 | 13477.6657 | 13477.6657 | 20079.3813 | 24867.3813 | 13477.6657 | 33557.047
start - 1 | 12 | 30 | 1 | 4 | 12 | 3 | 29.43% | 313.7238 | 61.432 | 2545.276 | 1599 | 4519.4317 | 13558.2951 | 13558.2951 | 19998.7519 | 24786.7519 | 13558.2951 | 33557.047
start - 1 | 15 | 45 | 1 | 5 | 15 | 3 | 29.43% | 313.7238 | 95.9874 | 2545.276 | 1599 | 4553.9872 | 13661.9616 | 13661.9616 | 19895.0854 | 24683.0854 | 13661.9616 | 33557.047
start - 1 | 18 | 63 | 1 | 6 | 18 | 3 | 29.43% | 313.7238 | 138.2219 | 2545.276 | 1599 | 4596.2217 | 13788.665 | 13788.665 | 19768.382 | 24556.382 | 13788.665 | 33557.047
start - 1 | 21 | 84 | 1 | 7 | 21 | 3 | 29.43% | 313.7238 | 188.1354 | 2545.276 | 1599 | 4646.1351 | 13938.4053 | 13938.4053 | 19618.6416 | 24406.6416 | 13938.4053 | 33557.047
start - 1 | 23 | 107 | 1 | 8 | 23 | 2 | 19.62% | 313.7238 | 225.6771 | 2545.276 | 1066 | 4150.6769 | 8301.3537 | 8301.3537 | 25255.6932 | 27383.6932 | 8301.3537 | 33557.047
start - 1 | 25 | 132 | 1 | 9 | 25 | 2 | 19.62% | 313.7238 | 266.6317 | 2545.276 | 1066 | 4191.6315 | 8383.263 | 8383.263 | 25173.784 | 27301.784 | 8383.263 | 33557.047
start - 1 | 18 | 150 | 1 | 10 | 18 | -7 | -68.67% | 313.7238 | 138.2219 | 2545.276 | -3731 | -733.7783 | 5136.4484 | 5136.4484 | 28420.5985 | 54488.5985 | 5136.4484 | 33557.047
1 to 2 | 20 | 170 | 1 | 11 | 20 | 2 | 19.62% | 313.7238 | 170.6443 | 2545.276 | 1066 | 4095.6441 | 8191.2881 | 8191.2881 | 25365.7588 | 27493.7588 | 8191.2881 | 33557.047
1 to 2 | 22 | 192 | 1 | 12 | 22 | 2 | 19.62% | 313.7238 | 206.4796 | 2545.276 | 1066 | 4131.4794 | 8262.9588 | 8262.9588 | 25294.0882 | 27422.0882 | 8262.9588 | 33557.047
1 to 2 | 26 | 218 | 1 | 13 | 26 | 4 | 39.24% | 313.7238 | 288.3889 | 2545.276 | 2132 | 5279.3887 | 21117.5546 | 21117.5546 | 12439.4924 | 20951.4924 | 21117.5546 | 33557.047
2 to 3 | 28 | 246 | 1 | 14 | 28 | 2 | 19.62% | 313.7238 | 334.4629 | 2545.276 | 1066 | 4259.4626 | 8518.9252 | 8518.9252 | 25038.1217 | 27166.1217 | 8518.9252 | 33557.047
2 to 3 | 26 | 272 | 1 | 15 | 26 | -2 | -19.62% | 313.7238 | 288.3889 | 2545.276 | -1066 | 2081.3887 | -4162.7773 | -4162.7773 | 37719.8243 | 39847.8243 | -4162.7773 | 33557.047
3 to 4 | 26 | 298 | 1 | 16 | 26 | 0 | 0% | 313.7238 | 288.3889 | 2545.276 | 0 | 3147.3887 | 0 | 0 | 33557.047 | 33557.047 | 0 | 33557.047
3 to 4 | 30 | 328 | 1 | 17 | 30 | 4 | 39.24% | 313.7238 | 383.9497 | 2545.276 | 2132 | 5374.9495 | 21499.7979 | 21499.7979 | 12057.2491 | 20569.2491 | 21499.7979 | 33557.047
3 to 4 | 24 | 352 | 1 | 18 | 24 | -6 | -58.86% | 313.7238 | 245.7278 | 2545.276 | -3198 | -93.2724 | 559.6346 | 559.6346 | 32997.4124 | 52149.4124 | 559.6346 | 33557.047
4 to 5 | 18 | 370 | 1 | 19 | 18 | -6 | -58.86% | 313.7238 | 138.2219 | 2545.276 | -3198 | -200.7783 | 1204.6701 | 1204.6701 | 32352.3769 | 51504.3769 | 1204.6701 | 33557.047
4 to 5 | 13 | 383 | 1 | 20 | 13 | -5 | -49.05% | 313.7238 | 72.0972 | 2545.276 | -2665 | 266.097 | -1330.4849 | -1330.4849 | 34887.5319 | 48187.5319 | -1330.4849 | 33557.047
5 to 6 | 13 | 396 | 1 | 21 | 13 | 0 | 0% | 313.7238 | 72.0972 | 2545.276 | 0 | 2931.097 | 0 | 0 | 33557.047 | 33557.047 | 0 | 33557.047
5 to 6 | 16 | 412 | 1 | 22 | 16 | 3 | 29.43% | 313.7238 | 109.2124 | 2545.276 | 1599 | 4567.2121 | 13701.6364 | 13701.6364 | 19855.4106 | 24643.4106 | 13701.6364 | 33557.047
6 to 7 | 16 | 428 | 1 | 23 | 16 | 0 | 0% | 313.7238 | 109.2124 | 2545.276 | 0 | 2968.2121 | 0 | 0 | 33557.047 | 33557.047 | 0 | 33557.047
6 to 7 | 16 | 444 | 1 | 24 | 16 | 0 | 0% | 313.7238 | 109.2124 | 2545.276 | 0 | 2968.2121 | 0 | 0 | 33557.047 | 33557.047 | 0 | 33557.047
7 to 8 | 17 | 461 | 1 | 25 | 17 | 1 | 9.81% | 313.7238 | 123.2905 | 2545.276 | 533 | 3515.2903 | 3515.2903 | 3515.2903 | 30041.7567 | 30573.7567 | 3515.2903 | 33557.047
7 to 8 | 17 | 478 | 1 | 26 | 17 | 0 | 0% | 313.7238 | 123.2905 | 2545.276 | 0 | 2982.2903 | 0 | 0 | 33557.047 | 33557.047 | 0 | 33557.047
8 to 9 | 15 | 493 | 1 | 27 | 15 | -2 | -19.62% | 313.7238 | 95.9874 | 2545.276 | -1066 | 1888.9872 | -3777.9744 | -3777.9744 | 37335.0213 | 39463.0213 | -3777.9744 | 33557.047
8 to 9 | 14 | 507 | 1 | 28 | 14 | -1 | -9.81% | 313.7238 | 83.6157 | 2545.276 | -533 | 2409.6155 | -2409.6155 | -2409.6155 | 35966.6625 | 36498.6625 | -2409.6155 | 33557.047
8 to 9 | 16 | 523 | 1 | 29 | 16 | 2 | 19.62% | 313.7238 | 109.2124 | 2545.276 | 1066 | 4034.2121 | 8068.4242 | 8068.4242 | 25488.6227 | 27616.6227 | 8068.4242 | 33557.047
9 to 10 | 13 | 536 | 1 | 30 | 13 | -3 | -29.43% | 313.7238 | 72.0972 | 2545.276 | -1599 | 1332.097 | -3996.2909 | -3996.2909 | 37553.3379 | 42341.3379 | -3996.2909 | 33557.047
9 to 10 | 11 | 547 | 1 | 31 | 11 | -2 | -19.62% | 313.7238 | 51.6199 | 2545.276 | -1066 | 1844.6197 | -3689.2393 | -3689.2393 | 37246.2863 | 39374.2863 | -3689.2393 | 33557.047
9 to 10 | 9 | 556 | 1 | 32 | 9 | -2 | -19.62% | 313.7238 | 34.5555 | 2545.276 | -1066 | 1827.5552 | -3655.1105 | -3655.1105 | 37212.1574 | 39340.1574 | -3655.1105 | 33557.047
9 to 10 | 13 | 569 | 1 | 33 | 13 | 4 | 39.24% | 313.7238 | 72.0972 | 2545.276 | 2132 | 5063.097 | 20252.3879 | 20252.3879 | 13304.6591 | 21816.6591 | 20252.3879 | 33557.047
10 to 11 | 11 | 580 | 1 | 34 | 11 | -2 | -19.62% | 313.7238 | 51.6199 | 2545.276 | -1066 | 1844.6197 | -3689.2393 | -3689.2393 | 37246.2863 | 39374.2863 | -3689.2393 | 33557.047
10 to 11 | 13 | 593 | 1 | 35 | 13 | 2 | 19.62% | 313.7238 | 72.0972 | 2545.276 | 1066 | 3997.097 | 7994.194 | 7994.194 | 25562.853 | 27690.853 | 7994.194 | 33557.047
10 to 11 | 16 | 609 | 1 | 36 | 16 | 3 | 29.43% | 313.7238 | 109.2124 | 2545.276 | 1599 | 4567.2121 | 13701.6364 | 13701.6364 | 19855.4106 | 24643.4106 | 13701.6364 | 33557.047
11 to 12 | 16 | 625 | 1 | 37 | 16 | 0 | 0% | 313.7238 | 109.2124 | 2545.276 | 0 | 2968.2121 | 0 | 0 | 33557.047 | 33557.047 | 0 | 33557.047
11 to 12 | 18 | 643 | 1 | 38 | 18 | 2 | 19.62% | 313.7238 | 138.2219 | 2545.276 | 1066 | 4063.2217 | 8126.4433 | 8126.4433 | 25430.6037 | 27558.6037 | 8126.4433 | 33557.047
11 to 12 | 22 | 665 | 1 | 39 | 22 | 4 | 39.24% | 313.7238 | 206.4796 | 2545.276 | 2132 | 5197.4794 | 20789.9175 | 20789.9175 | 12767.1295 | 21279.1295 | 20789.9175 | 33557.047
11 to 12 | 24 | 689 | 1 | 40 | 24 | 2 | 19.62% | 313.7238 | 245.7278 | 2545.276 | 1066 | 4170.7276 | 8341.4551 | 8341.4551 | 25215.5918 | 27343.5918 | 8341.4551 | 33557.047
12 to 13 | 26 | 715 | 1 | 41 | 26 | 2 | 19.62% | 313.7238 | 288.3889 | 2545.276 | 1066 | 4213.3887 | 8426.7773 | 8426.7773 | 25130.2697 | 10625.2379 | 8426.7773 | 33557.047
13 to 14 | 25 | 740 | 1 | 42 | 25 | -1 | -9.81% | 313.7238 | 266.6317 | 2545.276 | -533 | 2592.6315 | -2592.6315 | -2592.6315 | 36149.6785 | 66762.1318 | -2592.6315 | 33557.047
14 to 15 | 24 | 764 | 1 | 43 | 24 | -1 | -9.81% | 313.7238 | 245.7278 | 2545.276 | -533 | 2571.7276 | -2571.7276 | -2571.7276 | 36128.7746 | 21122.1367 | -2571.7276 | 33557.047
14 to 15 | 28 | 792 | 1 | 44 | 28 | 4 | 39.24% | 313.7238 | 334.4629 | 2545.276 | 2132 | 5325.4626 | 21301.8505 | 21301.8505 | 12255.1965 | 20767.1965 | 21301.8505 | 33557.047
14 to 15 | 28 | 820 | 1 | 45 | 28 | 0 | 0% | 313.7238 | 334.4629 | 2545.276 | 0 | 3193.4626 | 0 | 0 | 33557.047 | 33557.047 | 0 | 33557.047
15 to finish | 30 | 850 | 1 | 46 | 30 | 2 | 19.62% | 313.7238 | 383.9497 | 2545.276 | 1066 | 4308.9495 | 8617.8989 | 8617.8989 | 24939.148 | 27067.148 | 8617.8989 | 33557.047
15 to finish | 30 | 880 | 1 | 47 | 30 | 0 | 0% | 313.7238 | 383.9497 | 2545.276 | 0 | 3242.9495 | 0 | 0 | 33557.047 | 33557.047 | 0 | 33557.047
15 to finish | 30 | 910 | 1 | 48 | 30 | 0 | 0% | 313.7238 | 383.9497 | 2545.276 | 0 | 3242.9495 | 0 | 0 | 33557.047 | 33557.047 | 0 | 33557.047
15 to finish | 30 | 940 | 1 | 49 | 30 | 0 | 0% | 313.7238 | 383.9497 | 2545.276 | 0 | 3242.9495 | 0 | 0 | 33557.047 | 33557.047 | 0 | 33557.047 | https://www.cars-data.com/en/volkswagen-up-1.0-tsi-90hp-up-beats-specs/79853/tech
15 to finish | 30 | 970 | 1 | 50 | 30 | 0 | 0% | 313.7238 | 383.9497 | 2545.276 | 0 | 3242.9495 | 0 | 0 | 33557.047 | 33557.047 | 0 | 33557.047 | https://www.bosch-mobility-solutions.com/en/products-and-services/passenger-cars-and-light-commercial-vehicles/powertrain-systems/electric-drive/48v-battery/integrated-motor-generator/
15 to finish | 30 | 1000 | 1 | 51 | 30 | 0 | 0% | 313.7238 | 383.9497 | 2545.276 | 0 | 3242.9495 | 0 | 0 | 33557.047 | 33557.047 | 0 | 33557.047 | https://www.estaca.fr/en/news/hybrid-energy-storage-system-electric-vehicles.html
[7 empty] | 39.24% |  |  |  |  | 5374.9495 |  | 21499.7979 | 37719.8243
-68.67%
1.0 litre replacement engine from vw up! 2016 |  |  | generator img gen 3 |  |  | rpm @wheels |  |  | Power Efficiency losses table
total max power | 66 |  | instant acceleration togue (Nm) | up to 400 |  | wheel size | 0.254 |  | component | W | Kw
hourse power | 90 |  | efficiency | 95% |  | tyre sidewall size | 0.1905 |  | max power at the wheels | 21499.7979 | 21.4998
total max torque | 160 |  | max power range | 90 kw |  | top speed | 31.29 |  | chain losses 3% | 22164.7401 | 22.1647
no. of cylinders | 3 |  | torque range | 400 Nm |  | wheel circumference | 1.9949 |  | motor efficiency 94% | 23579.5107 | 23.5795
no. of valves | 12 |  | voltage range | 400 |  | metres/minute | 1877.4 |  | discharge effieciency 96% | 24561.9904 | 24.562
max power @ rpm | 5000 |  | max speed | 6800 1/min |  | rpm @ wheels | 941.0945 |  | charge efficiency 99% | 24810.0913 | 24.8101
max torque @ rpm | 1500 | [7 empty] | generator efficiency 95% | 26115.8855 | 26.1159
top speed (km/h) | 185 |  | 800V - motor controller @450Arms P400 RS |  |  | YASA P400 R motor
top speed (mph) | 115 |  | efficiency is combined with motor |  |  | output (kw) max | 160
0 - 62.1 mph (seconds) | 9.9 |  |  |  |  | max rpm | 8000
gear ratio |  |  | battery - nissan leaf |  |  | continuos torque | 200
1st | 3.64:1 |  | weight kg | 3.8 |  | peak torque | 370
2nd | 1.96:1 |  | cells | 4 |  | efficiency | 94%
3rd | 1.27:1 |  | charge efficiency | 99% |  | weight (kg) | 28.2
4th | 0.96:1 |  | discharge efficiency assumption | 96% |  | torque @ best eff | 150Nm
5th | 0.8:1 |  |  |  |  | rpm @ best eff T | 6500
reverse | 3.42:1 |  |  |  |  | continuos power (kw) | 0-60
final transmission | 4.17:1
rpm @ 120/kmh | 3.65 |  |  |  |  | Chain efficiency
compression ratio | 10,5:1 |  | new weight of buggy |  |  | efficiency losses | 3%
bore x stroke | 74.5 x 76.4 |  | weght (kg) | 590
cylinder capacity | 999 |  | wight of generator (assumption) | 25kg similar to motor
below is the new track table taking into account the changes to the buggy
Track timing
Sector | sector length (m) | Accumulative distance (m) | time in each sector | Accumulative time (S) | Velocity (m/s) | Acceleration (m/s²) | G (% of 1G) | Rolling resistance (N) | Aero resistance (N) | Gradient Resistance (N) | Inertia Resistance | Total Resistance (N) | Power required (W) | Power required (W) | Power unused (w) | Power unused (w) | Avg power per second | maximum power avaliable (w)
start | 0 | 0 | 0 | 0 | 0 | 0 | 0% | 0 | 0 | 0 | 0 | 0 | 0 | 0 | 66000 | 33557.047 | 0 | 66000
start - 1 | 3 | 3 | 1 | 1 | 3 | 3 | 29.43% | 347.274 | 3.8395 | 2545.276 | 1770 | 4666.3895 | 13999.1684 | 13385.5178 | 52000.8316 | 24959.5292 | 13999.1684 | 66000
start - 1 | 6 | 9 | 1 | 2 | 6 | 3 | 29.43% | 347.274 | 15.358 | 2545.276 | 1770 | 4677.9079 | 14033.7238 | 13420.0732 | 51966.2762 | 24924.9738 | 14033.7238 | 66000
start - 1 | 9 | 18 | 1 | 3 | 9 | 3 | 29.43% | 347.274 | 34.5555 | 2545.276 | 1770 | 4697.1054 | 14091.3163 | 13477.6657 | 51908.6837 | 24867.3813 | 14091.3163 | 66000
start - 1 | 12 | 30 | 1 | 4 | 12 | 3 | 29.43% | 347.274 | 61.432 | 2545.276 | 1770 | 4723.9819 | 14171.9457 | 13558.2951 | 51828.0543 | 24786.7519 | 14171.9457 | 66000
start - 1 | 15 | 45 | 1 | 5 | 15 | 3 | 29.43% | 347.274 | 95.9874 | 2545.276 | 1770 | 4758.5374 | 14275.6122 | 13661.9616 | 51724.3878 | 24683.0854 | 14275.6122 | 66000
start - 1 | 18 | 63 | 1 | 6 | 18 | 3 | 29.43% | 347.274 | 138.2219 | 2545.276 | 1770 | 4800.7719 | 14402.3156 | 13788.665 | 51597.6844 | 24556.382 | 14402.3156 | 66000
start - 1 | 21 | 84 | 1 | 7 | 21 | 3 | 29.43% | 347.274 | 188.1354 | 2545.276 | 1770 | 4850.6853 | 14552.0559 | 13938.4053 | 51447.9441 | 24406.6416 | 14552.0559 | 66000
start - 1 | 23 | 107 | 1 | 8 | 23 | 2 | 19.62% | 347.274 | 225.6771 | 2545.276 | 1180 | 4298.2271 | 8596.4541 | 8301.3537 | 57403.5459 | 27383.6932 | 8596.4541 | 66000
start - 1 | 25 | 132 | 1 | 9 | 25 | 2 | 19.62% | 347.274 | 266.6317 | 2545.276 | 1180 | 4339.1817 | 8678.3634 | 8383.263 | 57321.6366 | 27301.784 | 8678.3634 | 66000
start - 1 | 18 | 150 | 1 | 10 | 18 | -7 | -68.67% | 347.274 | 138.2219 | 2545.276 | -4130 | -1099.2281 | 7694.597 | 5136.4484 | 58305.403 | 54488.5985 | 7694.597 | 66000
1 to 2 | 20 | 170 | 1 | 11 | 20 | 2 | 19.62% | 347.274 | 170.6443 | 2545.276 | 1180 | 4243.1943 | 8486.3885 | 8191.2881 | 57513.6115 | 27493.7588 | 8486.3885 | 66000
1 to 2 | 22 | 192 | 1 | 12 | 22 | 2 | 19.62% | 347.274 | 206.4796 | 2545.276 | 1180 | 4279.0296 | 8558.0592 | 8262.9588 | 57441.9408 | 27422.0882 | 8558.0592 | 66000
1 to 2 | 26 | 218 | 1 | 13 | 26 | 4 | 39.24% | 347.274 | 288.3889 | 2545.276 | 2360 | 5540.9389 | 22163.7554 | 21117.5546 | 43836.2446 | 20951.4924 | 22163.7554 | 66000
2 to 3 | 28 | 246 | 1 | 14 | 28 | 2 | 19.62% | 347.274 | 334.4629 | 2545.276 | 1180 | 4407.0128 | 8814.0256 | 8518.9252 | 57185.9744 | 27166.1217 | 8814.0256 | 66000
2 to 3 | 26 | 272 | 1 | 15 | 26 | -2 | -19.62% | 347.274 | 288.3889 | 2545.276 | -1180 | 2000.9389 | -4001.8777 | -4162.7773 | 70001.8777 | 39847.8243 | -4001.8777 | 66000
3 to 4 | 26 | 298 | 1 | 16 | 26 | 0 | 0% | 347.274 | 288.3889 | 2545.276 | 0 | 3180.9389 | 0 | 0 | 66000 | 33557.047 | 0 | 66000
3 to 4 | 30 | 328 | 1 | 17 | 30 | 4 | 39.24% | 347.274 | 383.9497 | 2545.276 | 2360 | 5636.4997 | 22545.9987 | 21499.7979 | 43454.0013 | 20569.2491 | 22545.9987 | 66000
3 to 4 | 24 | 352 | 1 | 18 | 24 | -6 | -58.86% | 347.274 | 245.7278 | 2545.276 | -3540 | -401.7222 | 2410.3334 | 559.6346 | 63589.6666 | 52149.4124 | 2410.3334 | 66000
4 to 5 | 18 | 370 | 1 | 19 | 18 | -6 | -58.86% | 347.274 | 138.2219 | 2545.276 | -3540 | -509.2281 | 3055.3689 | 1204.6701 | 62944.6311 | 51504.3769 | 3055.3689 | 66000
4 to 5 | 13 | 383 | 1 | 20 | 13 | -5 | -49.05% | 347.274 | 72.0972 | 2545.276 | -2950 | 14.6472 | -73.2359 | -1330.4849 | 66073.2359 | 48187.5319 | -73.2359 | 66000
5 to 6 | 13 | 396 | 1 | 21 | 13 | 0 | 0% | 347.274 | 72.0972 | 2545.276 | 0 | 2964.6472 | 0 | 0 | 66000 | 33557.047 | 0 | 66000
5 to 6 | 16 | 412 | 1 | 22 | 16 | 3 | 29.43% | 347.274 | 109.2124 | 2545.276 | 1770 | 4771.7623 | 14315.287 | 13701.6364 | 51684.713 | 24643.4106 | 14315.287 | 66000
6 to 7 | 16 | 428 | 1 | 23 | 16 | 0 | 0% | 347.274 | 109.2124 | 2545.276 | 0 | 3001.7623 | 0 | 0 | 66000 | 33557.047 | 0 | 66000
6 to 7 | 16 | 444 | 1 | 24 | 16 | 0 | 0% | 347.274 | 109.2124 | 2545.276 | 0 | 3001.7623 | 0 | 0 | 66000 | 33557.047 | 0 | 66000
7 to 8 | 17 | 461 | 1 | 25 | 17 | 1 | 9.81% | 347.274 | 123.2905 | 2545.276 | 590 | 3605.8405 | 3605.8405 | 3515.2903 | 62394.1595 | 30573.7567 | 3605.8405 | 66000
7 to 8 | 17 | 478 | 1 | 26 | 17 | 0 | 0% | 347.274 | 123.2905 | 2545.276 | 0 | 3015.8405 | 0 | 0 | 66000 | 33557.047 | 0 | 66000
8 to 9 | 15 | 493 | 1 | 27 | 15 | -2 | -19.62% | 347.274 | 95.9874 | 2545.276 | -1180 | 1808.5374 | -3617.0748 | -3777.9744 | 69617.0748 | 39463.0213 | -3617.0748 | 66000
8 to 9 | 14 | 507 | 1 | 28 | 14 | -1 | -9.81% | 347.274 | 83.6157 | 2545.276 | -590 | 2386.1657 | -2386.1657 | -2409.6155 | 68386.1657 | 36498.6625 | -2386.1657 | 66000
8 to 9 | 16 | 523 | 1 | 29 | 16 | 2 | 19.62% | 347.274 | 109.2124 | 2545.276 | 1180 | 4181.7623 | 8363.5246 | 8068.4242 | 57636.4754 | 27616.6227 | 8363.5246 | 66000
9 to 10 | 13 | 536 | 1 | 30 | 13 | -3 | -29.43% | 347.274 | 72.0972 | 2545.276 | -1770 | 1194.6472 | -3583.9415 | -3996.2909 | 69583.9415 | 42341.3379 | -3583.9415 | 66000
9 to 10 | 11 | 547 | 1 | 31 | 11 | -2 | -19.62% | 347.274 | 51.6199 | 2545.276 | -1180 | 1764.1699 | -3528.3397 | -3689.2393 | 69528.3397 | 39374.2863 | -3528.3397 | 66000
9 to 10 | 9 | 556 | 1 | 32 | 9 | -2 | -19.62% | 347.274 | 34.5555 | 2545.276 | -1180 | 1747.1054 | -3494.2109 | -3655.1105 | 69494.2109 | 39340.1574 | -3494.2109 | 66000
9 to 10 | 13 | 569 | 1 | 33 | 13 | 4 | 39.24% | 347.274 | 72.0972 | 2545.276 | 2360 | 5324.6472 | 21298.5887 | 20252.3879 | 44701.4113 | 21816.6591 | 21298.5887 | 66000
10 to 11 | 11 | 580 | 1 | 34 | 11 | -2 | -19.62% | 347.274 | 51.6199 | 2545.276 | -1180 | 1764.1699 | -3528.3397 | -3689.2393 | 69528.3397 | 39374.2863 | -3528.3397 | 66000
10 to 11 | 13 | 593 | 1 | 35 | 13 | 2 | 19.62% | 347.274 | 72.0972 | 2545.276 | 1180 | 4144.6472 | 8289.2944 | 7994.194 | 57710.7056 | 27690.853 | 8289.2944 | 66000
10 to 11 | 16 | 609 | 1 | 36 | 16 | 3 | 29.43% | 347.274 | 109.2124 | 2545.276 | 1770 | 4771.7623 | 14315.287 | 13701.6364 | 51684.713 | 24643.4106 | 14315.287 | 66000
11 to 12 | 16 | 625 | 1 | 37 | 16 | 0 | 0% | 347.274 | 109.2124 | 2545.276 | 0 | 3001.7623 | 0 | 0 | 66000 | 33557.047 | 0 | 66000
11 to 12 | 18 | 643 | 1 | 38 | 18 | 2 | 19.62% | 347.274 | 138.2219 | 2545.276 | 1180 | 4210.7719 | 8421.5437 | 8126.4433 | 57578.4563 | 27558.6037 | 8421.5437 | 66000
11 to 12 | 22 | 665 | 1 | 39 | 22 | 4 | 39.24% | 347.274 | 206.4796 | 2545.276 | 2360 | 5459.0296 | 21836.1183 | 20789.9175 | 44163.8817 | 21279.1295 | 21836.1183 | 66000
11 to 12 | 24 | 689 | 1 | 40 | 24 | 2 | 19.62% | 347.274 | 245.7278 | 2545.276 | 1180 | 4318.2778 | 8636.5555 | 8341.4551 | 57363.4445 | 27343.5918 | 8636.5555 | 66000
12 to 13 | 26 | 715 | 1 | 41 | 26 | 2 | 19.62% | 347.274 | 288.3889 | 2545.276 | 1180 | 4360.9389 | 8721.8777 | 8426.7773 | 57278.1223 | 10625.2379 | 8721.8777 | 66000
13 to 14 | 25 | 740 | 1 | 42 | 25 | -1 | -9.81% | 347.274 | 266.6317 | 2545.276 | -590 | 2569.1817 | -2569.1817 | -2592.6315 | 68569.1817 | 66762.1318 | -2569.1817 | 66000
14 to 15 | 24 | 764 | 1 | 43 | 24 | -1 | -9.81% | 347.274 | 245.7278 | 2545.276 | -590 | 2548.2778 | -2548.2778 | -2571.7276 | 68548.2778 | 21122.1367 | -2548.2778 | 66000
14 to 15 | 28 | 792 | 1 | 44 | 28 | 4 | 39.24% | 347.274 | 334.4629 | 2545.276 | 2360 | 5587.0128 | 22348.0513 | 21301.8505 | 43651.9487 | 20767.1965 | 22348.0513 | 66000
14 to 15 | 28 | 820 | 1 | 45 | 28 | 0 | 0% | 347.274 | 334.4629 | 2545.276 | 0 | 3227.0128 | 0 | 0 | 66000 | 33557.047 | 0 | 66000
15 to finish | 30 | 850 | 1 | 46 | 30 | 2 | 19.62% | 347.274 | 383.9497 | 2545.276 | 1180 | 4456.4997 | 8912.9993 | 8617.8989 | 57087.0007 | 27067.148 | 8912.9993 | 66000
15 to finish | 30 | 880 | 1 | 47 | 30 | 0 | 0% | 347.274 | 383.9497 | 2545.276 | 0 | 3276.4997 | 0 | 0 | 66000 | 33557.047 | 0 | 66000
15 to finish | 30 | 910 | 1 | 48 | 30 | 0 | 0% | 347.274 | 383.9497 | 2545.276 | 0 | 3276.4997 | 0 | 0 | 66000 | 33557.047 | 0 | 66000
15 to finish | 30 | 940 | 1 | 49 | 30 | 0 | 0% | 347.274 | 383.9497 | 2545.276 | 0 | 3276.4997 | 0 | 0 | 66000 | 33557.047 | 0 | 66000
15 to finish | 30 | 970 | 1 | 50 | 30 | 0 | 0% | 347.274 | 383.9497 | 2545.276 | 0 | 3276.4997 | 0 | 0 | 66000 | 33557.047 | 0 | 66000
15 to finish | 30 | 1000 | 1 | 51 | 30 | 0 | 0% | 347.274 | 383.9497 | 2545.276 | 0 | 3276.4997 | 0 | 0 | 66000 | 33557.047 | 0 | 66000

## ignore
buggy base information | values |  | track basic info |  | track information | [7 empty] | Reference's
top speed | 113 km/h or 70 mph |  | length | 1km | sector | elevation change in metres | gradient of the track in degrees | distance travelled each sector | distance travelled overall | rolling friction coefficient | air density (kg/m³) | gravity (m/s^2) | rolling friction | https://www.engineeringtoolbox.com/rolling-friction-resistance-d_1303.html
weight | 365 kg |  | terrain | mud | start - 1 | -10 | 3.65 | 150 | 150 | 0.06 | 1.2 | 9.81 | buggy choice | https://www.blitzworld.co.uk/All-Buggies/Adult-Buggies/Subaru-DX30-Blitzworld-buggy
front cross sectional area assumption (mm²) | 1871100 |  | coners | 9 | 1 to 2 | -6 | 3.65 | 68 | 218 | 0.06 | 1.2 | 9.81 | air density | https://www.engineersedge.com/calculators/air-density.htm
power bhp | 45 hp @6500 rpm |  |  |  | 2 to 3 | 2.5 | 3.65 | 53.5 | 271.5 | 0.06 | 1.2 | 9.81 | track info | https://gran-turismo.fandom.com/wiki/Suzuka_Circuit_East
rolling radius front | 1.9949 |  |  |  | 3 to 4 | 5.5 | 3.65 | 80 | 351.5 | 0.06 | 1.2 | 9.81 | 0-60 assumption | https://www.carspecs.us/calculator/0-60
rolling radius rear | 1.9949 |  |  |  | 4 to 5 | 2.5 | 3.65 | 31 | 382.5 | 0.06 | 1.2 | 9.81
acceleration (s) 0-60 mph (assumption) | 9 |  |  |  | 5 to 6 | 2 | 3.65 | 29 | 411.5 | 0.06 | 1.2 | 9.81
wheel size front (inch) | 12 |  |  |  | 6 to 7 | 2.5 | 3.65 | 32 | 443.5 | 0.06 | 1.2 | 9.81
wheel size rear (inch) | 10 |  |  |  | 7 to 8 | 2 | 3.65 | 35.5 | 479 | 0.06 | 1.2 | 9.81
gears | 6 |  |  |  | 8 to 9 | 2 | 3.65 | 44 | 523 | 0.06 | 1.2 | 9.81
torque | 42 Nm @ 5000 rpm |  |  |  | 9 to 10 | 2.5 | 3.65 | 58 | 581 | 0.06 | 1.2 | 9.81
engine cc | 450 cc |  |  |  | 10 to 11 | 1.5 | 3.65 | 40 | 621 | 0.06 | 1.2 | 9.81
power to weight | 123 hp per tonne |  |  |  | 11 to 12 | 2 | 3.65 | 68 | 689 | 0.06 | 1.2 | 9.81
transmission | 6 speed manual |  |  |  | 12 to 13 | 3 | 3.65 | 31 | 720 | 0.06 | 1.2 | 9.81
fuel type | 4 stroke petrol |  |  |  | 13 to 14 | 2 | 3.65 | 20 | 740 | 0.06 | 1.2 | 9.81
drive | 2WD rear fixed axle via chain |  |  |  | 14 to 15 | -2 | 3.65 | 80 | 820 | 0.06 | 1.2 | 9.81
length (mm) | 2620 |  |  |  | 15 to finish | -12 | 3.65 | 180 | 1000 | 0.06 | 1.2 | 9.81
width (mm) | 1650
height (mm) | 1620
front tyres | 25x8-12 | 63.5
rear tyres | 25x10x12 | 63.5
power (Kw) | 33.557
C.D (Assumption) | 0.38
30m
471m
470.0436m
3.65°
86.348°
Gradient of the hill
30m
29m
26m
25m
24m
23m
22m
21m
20m
19m
18m
17m
16m
27m
28m
15m
14m
13m
12m
11m
10m
9m
8m
7m
6m
5m
4m
3m
2m
1m
0m
0
172.7m
204.1m
157m
141.3m
125.6m
109.9m
94.2m
78.5m
62.8m
47.1m
15.7m
31.4m
471m
455.3m
439.6m
423.9m
408.2m
392.5m
376.8m
361.1m
345.4m
329.7m
314m
298.3m
282.6m
266.6m
251.2m
235.5m
219.8m
188.4m
Elevation
Distance
Start/finish
2
1
15
14
13
12
11
10
9
8
7
6
5
4
3

## .ignore
Track timing
Sector | sector length (m) | Accumulative distance (m) | time in each sector | Accumulative time (S) | Velocity (m/s) | Acceleration (m/s²) | G (% of 1G) | Rolling resistance (N) | Aero resistance (N) | Gradient Resistance (N) | Total Resistance (N) | Power required (W) | Power required (W) | Power unused (w) | Power unused (w) | Avg power per second in a sector | maximum power avaliable (w)
start | 0 | 0 | 0 | 0 | 0 | 0 | 0% | 214.839 | 0 | 0 | 214.839 | 0 | 0 | 33557.047 | 33557.047 | 0 | 33557.047
start - 1 | 150 | 150 | 7 | 7 | 21.4286 | 3.0612 | 30.03% | 214.839 | 195.8927 | -1743.0126 | -1332.2809 | -28548.8764 | 28548.8764 | 62105.9234 | 33557.047 | -4078.4109 | 33557.047
1 to 2 | 68 | 218 | 3 | 10 | 22.6667 | 0.4127 | 4.049% | 214.839 | 219.1831 | -1743.0126 | -1308.9905 | -29670.4505 | 29670.4505 | 63227.4975 | 33557.047 | -9890.1502 | 33557.047
2 to 3 | 53.5 | 271.5 | 3.5 | 13.5 | 15.2857 | -2.1088 | -20.69% | 214.839 | 99.6789 | 1743.0126 | 2057.5305 | 31450.8239 | 31450.8239 | 2106.2231 | 2106.2231 | 8985.9497 | 33557.047
3 to 4 | 80 | 351.5 | 5 | 18.5 | 16 | 0.14286 | 1.401% | 214.839 | 109.2124 | 1743.0126 | 2067.064 | 33073.0237 | 33073.0237 | 484.0233 | 484.0233 | 6614.6047 | 33557.047
4 to 5 | 31 | 382.5 | 2 | 20.5 | 15.5 | -0.25 | -2.453% | 214.839 | 102.4932 | 1743.0126 | 2060.3449 | 31935.3453 | 31935.3453 | 1621.7017 | 1621.7017 | 15967.6727 | 33557.047
5 to 6 | 29 | 411.5 | 2 | 22.5 | 14.5 | -0.5 | -4.905% | 214.839 | 89.6949 | 1743.0126 | 2047.5465 | 29689.4247 | 29689.4247 | 3867.6222 | 3867.6222 | 14844.7124 | 33557.047
6 to 7 | 32 | 443.5 | 2 | 24.5 | 16 | 0.75 | 7.357% | 214.839 | 109.2124 | 1743.0126 | 2067.064 | 33073.0237 | 33073.0237 | 484.0233 | 484.0233 | 16536.5118 | 33557.047
7 to 8 | 35.5 | 479 | 2.5 | 27 | 14.2 | -0.72 | -7.063% | 214.839 | 86.0218 | 1743.0126 | 2043.8734 | 29023.0025 | 29023.0025 | 4534.0445 | 4534.0445 | 11609.201 | 33557.047
8 to 9 | 44 | 523 | 3 | 30 | 14.6667 | 0.15556 | 1.526% | 214.839 | 91.7687 | 1743.0126 | 2049.6203 | 30061.0983 | 30061.0983 | 3495.9487 | 3495.9487 | 10020.3661 | 33557.047
9 to 10 | 58 | 581 | 4 | 34 | 14.5 | -0.041667 | -0.4087% | 214.839 | 89.6949 | 1743.0126 | 2047.5465 | 29689.4247 | 29689.4247 | 3867.6222 | 3867.6222 | 7422.3562 | 33557.047
10 to 11 | 40 | 621 | 3 | 37 | 13.3333 | -0.38889 | -3.815% | 214.839 | 75.8419 | 1743.0126 | 2033.6935 | 27115.9138 | 27115.9138 | 6441.1332 | 6441.1332 | 9038.6379 | 33557.047
11 to 12 | 68 | 689 | 4.5 | 41.5 | 15.1111 | 0.39506 | 3.876% | 214.839 | 97.4147 | 1743.0126 | 2055.2663 | 31057.3581 | 31057.3581 | 2499.6889 | 2499.6889 | 6901.6351 | 33557.047
12 to 13 | 31 | 720 | 2 | 43.5 | 15.5 | 0.19444 | 1.908% | 214.839 | 102.4932 | 1743.0126 | 2060.3449 | 31935.3453 | 31935.3453 | 1621.7017 | 1621.7017 | 15967.6727 | 33557.047
13 to 14 | 20 | 740 | 1.5 | 45 | 13.3333 | -1.4444 | -14.17% | 214.839 | 75.8419 | 1743.0126 | 2033.6935 | 27115.9138 | 27115.9138 | 6441.1332 | 6441.1332 | 18077.2759 | 33557.047
14 to 15 | 80 | 820 | 5 | 50 | 16 | 0.53333 | 5.232% | 214.839 | 109.2124 | -1743.0126 | -1418.9612 | -22703.38 | 22703.38 | 56260.427 | 33557.047 | -4540.676 | 33557.047
15 to finish | 180 | 1000 | 7 | 57 | 25.7143 | 1.3878 | 13.61% | 214.839 | 282.0855 | -1743.0126 | -1246.0881 | -32042.2656 | 32042.2656 | 65599.3125 | 33557.047 | -4577.4665 | 33557.047
33073.0237
buggy base information | values |  |  | Track information
top speed | 113 km/h or 70 mph |  |  | Sector | Elevation change in metres | Height on slope (m) | Gradient of the track in degrees | Distance travelled each sector (m) | Distance travelled overall (m) | Rolling friction coefficient | Air density (kg/m³) | Gravity (m/s²)
weight (kg) | 365 |  |  | start | 0 | 0 | 0 | 0 | 0 | 0 | 1.2 | 9.81
front cross sectional area assumption (m²) | 1.8711 |  |  | start - 1 | -10 | -10 | -3.65 | 150 | 150 | 0.06 | 1.2 | 9.81
power bhp | 45 hp @6500 rpm |  |  | 1 to 2 | -6 | -16 | -3.65 | 68 | 218 | 0.06 | 1.2 | 9.81
rolling radius front | 1.9949 |  |  | 2 to 3 | 2.5 | -13.5 | 3.65 | 53.5 | 271.5 | 0.06 | 1.2 | 9.81
rolling radius rear | 1.9949 |  |  | 3 to 4 | 5.5 | -8 | 3.65 | 80 | 351.5 | 0.06 | 1.2 | 9.81
acceleration (s) 0-60 mph (assumption) | 9 |  |  | 4 to 5 | 2.5 | -5.5 | 3.65 | 31 | 382.5 | 0.06 | 1.2 | 9.81
wheel size front (inch) | 12 |  |  | 5 to 6 | 2 | -3.5 | 3.65 | 29 | 411.5 | 0.06 | 1.2 | 9.81
wheel size rear (inch) | 10 |  |  | 6 to 7 | 2.5 | -1 | 3.65 | 32 | 443.5 | 0.06 | 1.2 | 9.81
gears | 6 |  |  | 7 to 8 | 2 | 1 | 3.65 | 35.5 | 479 | 0.06 | 1.2 | 9.81
torgue | 42 Nm @ 5000 rpm |  |  | 8 to 9 | 2 | 3 | 3.65 | 44 | 523 | 0.06 | 1.2 | 9.81
engine cc | 450 cc |  |  | 9 to 10 | 2.5 | 5.5 | 3.65 | 58 | 581 | 0.06 | 1.2 | 9.81
power to weight | 123 hp per tonne |  |  | 10 to 11 | 1.5 | 7 | 3.65 | 40 | 621 | 0.06 | 1.2 | 9.81
transmission | 6 speed manual |  |  | 11 to 12 | 2 | 9 | 3.65 | 68 | 689 | 0.06 | 1.2 | 9.81
fuel type | 4 stroke petrol |  |  | 12 to 13 | 3 | 12 | 3.65 | 31 | 720 | 0.06 | 1.2 | 9.81
drive | 2WD rear fixed axle via chain |  |  | 13 to 14 | 2 | 14 | 3.65 | 20 | 740 | 0.06 | 1.2 | 9.81
length(mm) | 2620 |  |  | 14 to 15 | -2 | 12 | -3.65 | 80 | 820 | 0.06 | 1.2 | 9.81
width(mm) | 1650 |  |  | 15 to finish | -12 | 0 | -3.65 | 180 | 1000 | 0.06 | 1.2 | 9.81
(mm) | 1620 |  |  |  | 0
front tyres | 25x8-12 | 63.5
rear tyres | 25x10x12 | 63.5
power (Kw) | 33.557
C.D (Assumption) | 0.38

## .ignore.
The red bars are the power required, but in a downhill direction. so the values shows up as a negative. withe orange bars above still showing max power.