## Exam Q1
| Lateral Acceleration | 7
Measured Suspension Data |  |  | Calculated Suspension Data |  |  | Results
MR fl | Motion Ratio front left | 1 | Ms fl | Front Left corner sprung mass [kg] | 225 | Kϕf | Front Roll Stiffness [Nm/rad] | 49254.4069
MR fr | Motion Ratio front right | 1 | Ms fr | Front Right corner sprung mass [kg] | 225 | Kϕr | Rear Roll Stiffness [Nm/rad] | 49254.4069
MR rl | Motion Ratio rear left | 1 | Ms rl | Rear Left corner sprung mass [kg] | 225 | Kϕt | Total Roll Stiffness [Nm/rad] | 98508.8138
MR rr | Motion Ratio rear right | 1 | Ms rr | Rear Right corner sprung mass [kg] | 225 | Mot | Overturning moment [Nm] | 1662.5
M fl | Front Left total measured static corner mass [kg] | 250 | Ms f | Total front sprung mass [kg] | 450 | ϕ | Roll angle (Radians) | 0.016877 | 0.96684 | deg
M fr | Front Right measured static corner mass [kg] | 250 | Ms r | Total rear sprung mass [kg] | 450 | WTsf | Front weight transfer due to spung mass [N] | 554.1667
M rl | Rear Left total measured static corner mass [kg] | 250 | Mstot | Total sprung mass | 900 | WTsr | Rear weight transfer due to spung mass [N] | 554.1667
M rr | Rear Right total measured static corner mass [kg] | 250 | Mtot | Total Mass | 1000
Mus fl | Front Left unsprung mass [kg] | 25 | Mustot | Total unsprung mass | 100 | WTsrcf | Front WT due to sprung mass at RC Height | 210
Mus fr | Front Right total unsprung mass [kg] | 25 | Ks fl | Front Left Spring rate [N/mm] | 43.7817 | WTsrcr | Rear WT due to sprung mass at RC Height | 420
Mus rl | Rear Left unsprung mass [kg] | 25 | Ks fr | Front Right rspring rate [N/mm] | 43.7817 | Wtusf | Front WT due to Unsprung mass at wheel centre height | 64.1667
Mus rr | Rear Right unsprung mass [kg] | 25 | Ks rl | Rear Left Spring rate [N/mm] | 43.7817 | Wtusr | Rear WT due to Unsprung mass at wheel centre height | 64.1667
Ks fl | Front Left Spring rate [lb/in] | 250 | Ks rr | Rear Right Spring Rate [N/mm] | 43.7817 |  | Total front WT | 828.3333
Ks fr | Front Right Spring rate [lb/in] | 250 | Kw fl | Front Left wheel rate [N/mm] | 43.7817 |  | Total Rear WT | 1038.3333
Ks rl | Rear Left Spring rate [lb/in] | 250 | Kw fr | Front Right wheel rate [N/mm] | 43.7817 |  | Total WT calculated by adding alll Weight Transfers | 1866.6667
Ks rr | Rear Right Spring rate [lb/in] | 250 | Kw rl | Rear Left Wheel Rate [N/mm] | 43.7817 | Fz fl | Left front vertical force [N] | 3280.8333
Tf | Front Track | 1.5 | Kw rr | Rear Right wheel rate [N/mm] | 43.7817 | Fz fr | Front Rightvertical force [N] | 1624.1667
Tr | Rear track | 1.5 | Kwf | Average Front Wheel rate | 43.7817
L | Wheel base | 2.5 | Kwr | Average rear wheel rate | 43.7817
Rrf | Rolling Radius front | 0.275 | b | distance of cg of sprung mass from front axle [m] | 1.25 | Fz rl | Rear Left vertical force [N] | 3490.8333
Rrr | Rolling Radius rear | 0.275 | hr -hf | Rear -Front RC Height [m] | 0.1 | Fz rr | Rear Right vertical force [N] | 1414.1667
Ht | Height of CG of total mass above ground | 0.4 | z | Depth of triangle at CG [m] | 0.05 |  | Total wheel loads by individual wheel load check | 9810
Hs | Height of CG of sprung mass above ground | 0.41389 | z+hf | Height of roll axis at CG [m] | 0.15 |  | Total wheel load by static corner weight check | 9810
hf | Height of front roll centre above ground | 0.1 | Hsra | Height of CG above roll axis [m] | 0.26389
hr | Height of Rear roll centre above ground | 0.2
Front Split | 1656.6667 |  |  |  |  | WT | Total WT calculated for 'solid' car | 1866.6667
Rear Split | 2076.6667
FRLSD | -420
Rear WT percentage [%] | 55.625

## Exam Q2
| Lateral Acceleration | 8.1
Measured Suspension Data |  |  | Calculated Suspension Data |  |  | Results
MR fl | Motion Ratio front left | 0.87 | Ms fl | Front Left corner sprung mass [kg] | 156.8 | Kϕf | Front Roll Stiffness [Nm/rad] | 28882.1065
MR fr | Motion Ratio front right | 0.82 | Ms fr | Front Right corner sprung mass [kg] | 177.2 | Kϕr | Rear Roll Stiffness [Nm/rad] | 70826.3979
MR rl | Motion Ratio rear left | 1.02 | Ms rl | Rear Left corner sprung mass [kg] | 163.8 | Kϕt | Total Roll Stiffness [Nm/rad] | 99708.5044
MR rr | Motion Ratio rear right | 1.02 | Ms rr | Rear Right corner sprung mass [kg] | 184.2 | Mot | Overturning moment [Nm] | 2020.626
M fl | Front Left total measured static corner mass [kg] | 185.8 | Ms f | Total front sprung mass [kg] | 334 | ϕ | Roll angle (Radians) | 0.020265 | 1.161 | deg
M fr | Front Right measured static corner mass [kg] | 206.2 | Ms r | Total rear sprung mass [kg] | 348 | WTsf | Front weight transfer due to spung mass [N] | 398.167
M rl | Rear Left total measured static corner mass [kg] | 198.8 | Mstot | Total sprung mass | 682 | WTsr | Rear weight transfer due to spung mass [N] | 944.2898
M rr | Rear Right total measured static corner mass [kg] | 219.2 | Mtot | Total Mass | 810
Mus fl | Front Left unsprung mass [kg] | 29 | Mustot | Total unsprung mass | 128 | WTsrcf | Front WT due to sprung mass at RC Height | 110.4245
Mus fr | Front Right total unsprung mass [kg] | 29 | Ks fl | Front Left Spring rate [N/mm] | 37.6523 | WTsrcr | Rear WT due to sprung mass at RC Height | 315.2605
Mus rl | Rear Left unsprung mass [kg] | 35 | Ks fr | Front Right rspring rate [N/mm] | 37.1269 | Wtusf | Front WT due to Unsprung mass at wheel centre height | 89.4857
Mus rr | Rear Right unsprung mass [kg] | 35 | Ks rl | Rear Left Spring rate [N/mm] | 58.8426 | Wtusr | Rear WT due to Unsprung mass at wheel centre height | 104.4474
Ks fl | Front Left Spring rate [lb/in] | 215 | Ks rr | Rear Right Spring Rate [N/mm] | 59.0177 |  | Total front WT | 598.0772
Ks fr | Front Right Spring rate [lb/in] | 212 | Kw fl | Front Left wheel rate [N/mm] | 28.499 |  | Total Rear WT | 1363.9977
Ks rl | Rear Left Spring rate [lb/in] | 336 | Kw fr | Front Right wheel rate [N/mm] | 24.9641 |  | Total WT calculated by adding alll Weight Transfers | 1962.0749
Ks rr | Rear Right Spring rate [lb/in] | 337 | Kw rl | Rear Left Wheel Rate [N/mm] | 61.2198 | Fz fl | Left front vertical force [N] | 2420.7752
Tf | Front Track | 1.47 | Kw rr | Rear Right wheel rate [N/mm] | 61.402 | Fz fr | Front Rightvertical force [N] | 1424.7448
Tr | Rear track | 1.52 | Kwf | Average Front Wheel rate | 26.7316
L | Wheel base | 2.55 | Kwr | Average rear wheel rate | 61.3109
Rrf | Rolling Radius front | 0.28 | b | distance of cg of sprung mass from front axle [m] | 1.3012 | Fz rl | Rear Left vertical force [N] | 3314.2257
Rrr | Rolling Radius rear | 0.28 | hr -hf | Rear -Front RC Height [m] | 0.11 | Fz rr | Rear Right vertical force [N] | 786.3543
Ht | Height of CG of total mass above ground | 0.45 | z | Depth of triangle at CG [m] | 0.056129 |  | Total wheel loads by individual wheel load check | 7946.1
Hs | Height of CG of sprung mass above ground | 0.48191 | z+hf | Height of roll axis at CG [m] | 0.15 |  | Total wheel load by static corner weight check | 7946.1
hf | Height of front roll centre above ground | 0.06 | Hsra | Height of CG above roll axis [m] | 0.36578
hr | Height of Rear roll centre above ground | 0.17
Front Split | 996.0304 |  |  |  |  | WT | Total WT calculated for 'solid' car | 1974.8829
Rear Split | 2527.8714
FRLSD | -1531.841
Rear WT percentage [%] | 69.5181

## Exam Q3
| Lateral Acceleration | 8.1
Measured Suspension Data |  |  | Calculated Suspension Data |  |  | Results
MR fl | Motion Ratio front left | 0.87 | Ms fl | Front Left corner sprung mass [kg] | 156.8 | Kϕf | Front Roll Stiffness [Nm/rad] | 31777.4099
MR fr | Motion Ratio front right | 0.82 | Ms fr | Front Right corner sprung mass [kg] | 177.2 | Kϕr | Rear Roll Stiffness [Nm/rad] | 70826.3979
MR rl | Motion Ratio rear left | 1.02 | Ms rl | Rear Left corner sprung mass [kg] | 163.8 | Kϕt | Total Roll Stiffness [Nm/rad] | 102603.8078
MR rr | Motion Ratio rear right | 1.02 | Ms rr | Rear Right corner sprung mass [kg] | 184.2 | Mot | Overturning moment [Nm] | 2020.626
M fl | Front Left total measured static corner mass [kg] | 185.8 | Ms f | Total front sprung mass [kg] | 334 | ϕ | Roll angle (Radians) | 0.019693 | 1.1282 | deg
M fr | Front Right measured static corner mass [kg] | 206.2 | Ms r | Total rear sprung mass [kg] | 348 | WTsf | Front weight transfer due to spung mass [N] | 425.7196
M rl | Rear Left total measured static corner mass [kg] | 198.8 | Mstot | Total sprung mass | 682 | WTsr | Rear weight transfer due to spung mass [N] | 917.6436
M rr | Rear Right total measured static corner mass [kg] | 219.2 | Mtot | Total Mass | 810
Mus fl | Front Left unsprung mass [kg] | 29 | Mustot | Total unsprung mass | 128 | WTsrcf | Front WT due to sprung mass at RC Height | 110.4245
Mus fr | Front Right total unsprung mass [kg] | 29 | Ks fl | Front Left Spring rate [N/mm] | 41.1548 | WTsrcr | Rear WT due to sprung mass at RC Height | 315.2605
Mus rl | Rear Left unsprung mass [kg] | 35 | Ks fr | Front Right rspring rate [N/mm] | 41.1548 | Wtusf | Front WT due to Unsprung mass at wheel centre height | 89.4857
Mus rr | Rear Right unsprung mass [kg] | 35 | Ks rl | Rear Left Spring rate [N/mm] | 58.8426 | Wtusr | Rear WT due to Unsprung mass at wheel centre height | 104.4474
Ks fl | Front Left Spring rate [lb/in] | 235 | Ks rr | Rear Right Spring Rate [N/mm] | 59.0177 |  | Total front WT | 625.6298
Ks fr | Front Right Spring rate [lb/in] | 235 | Kw fl | Front Left wheel rate [N/mm] | 31.1501 |  | Total Rear WT | 1337.3515
Ks rl | Rear Left Spring rate [lb/in] | 336 | Kw fr | Front Right wheel rate [N/mm] | 27.6725 |  | Total WT calculated by adding alll Weight Transfers | 1962.9812
Ks rr | Rear Right Spring rate [lb/in] | 337 | Kw rl | Rear Left Wheel Rate [N/mm] | 61.2198 | Fz fl | Left front vertical force [N] | 2448.3278
Tf | Front Track | 1.47 | Kw rr | Rear Right wheel rate [N/mm] | 61.402 | Fz fr | Front Rightvertical force [N] | 1397.1922
Tr | Rear track | 1.52 | Kwf | Average Front Wheel rate | 29.4113
L | Wheel base | 2.55 | Kwr | Average rear wheel rate | 61.3109
Rrf | Rolling Radius front | 0.28 | b | distance of cg of sprung mass from front axle [m] | 1.3012 | Fz rl | Rear Left vertical force [N] | 3287.5795
Rrr | Rolling Radius rear | 0.28 | hr -hf | Rear -Front RC Height [m] | 0.11 | Fz rr | Rear Right vertical force [N] | 813.0005
Ht | Height of CG of total mass above ground | 0.45 | z | Depth of triangle at CG [m] | 0.056129 |  | Total wheel loads by individual wheel load check | 7946.1
Hs | Height of CG of sprung mass above ground | 0.48191 | z+hf | Height of roll axis at CG [m] | 0.15 |  | Total wheel load by static corner weight check | 7946.1
hf | Height of front roll centre above ground | 0.06 | Hsra | Height of CG above roll axis [m] | 0.36578
hr | Height of Rear roll centre above ground | 0.17
Front Split | 1051.1356 |  |  |  |  | WT | Total WT calculated for 'solid' car | 1974.8829
Rear Split | 2474.5789
FRLSD | -1423.4434
Rear WT percentage [%] | 68.1286
Q3.i | Understeer less due to the stiffer front springs
Q3.ii | The FRLSD and Rear weight transfer are less than the setup in Q2 therefore more grip is available on the front wheels. Also the front right tyre has a larger static corner mass which again would allow it to gain more grip and lessen the effects of understeer.
Q3.iii | The load or vertical force on the other 3 corners would then decrease proportianlly as the total mass of the car hasn’t changed only the split.

## Exam Q4
| Lateral Acceleration | 8.1
Measured Suspension Data |  |  | Calculated Suspension Data |  |  | Results
MR fl | Motion Ratio front left | 0.87 | Ms fl | Front Left corner sprung mass [kg] | 156.8 | Kϕf | Front Roll Stiffness [Nm/rad] | 31777.4099
MR fr | Motion Ratio front right | 0.82 | Ms fr | Front Right corner sprung mass [kg] | 177.2 | Kϕr | Rear Roll Stiffness [Nm/rad] | 33357.3
MR rl | Motion Ratio rear left | 0.7 | Ms rl | Rear Left corner sprung mass [kg] | 163.8 | Kϕt | Total Roll Stiffness [Nm/rad] | 65134.71
MR rr | Motion Ratio rear right | 0.7 | Ms rr | Rear Right corner sprung mass [kg] | 184.2 | Mot | Overturning moment [Nm] | 2020.626
M fl | Front Left total measured static corner mass [kg] | 185.8 | Ms f | Total front sprung mass [kg] | 334 | ϕ | Roll angle (Radians) | 0.031022 | 1.7772 | deg
M fr | Front Right measured static corner mass [kg] | 206.2 | Ms r | Total rear sprung mass [kg] | 348 | WTsf | Front weight transfer due to spung mass [N] | 670.6171
M rl | Rear Left total measured static corner mass [kg] | 198.8 | Mstot | Total sprung mass | 682 | WTsr | Rear weight transfer due to spung mass [N] | 680.8019
M rr | Rear Right total measured static corner mass [kg] | 219.2 | Mtot | Total Mass | 810
Mus fl | Front Left unsprung mass [kg] | 29 | Mustot | Total unsprung mass | 128 | WTsrcf | Front WT due to sprung mass at RC Height | 110.4245
Mus fr | Front Right total unsprung mass [kg] | 29 | Ks fl | Front Left Spring rate [N/mm] | 41.1548 | WTsrcr | Rear WT due to sprung mass at RC Height | 315.2605
Mus rl | Rear Left unsprung mass [kg] | 35 | Ks fr | Front Right rspring rate [N/mm] | 41.1548 | Wtusf | Front WT due to Unsprung mass at wheel centre height | 89.4857
Mus rr | Rear Right unsprung mass [kg] | 35 | Ks rl | Rear Left Spring rate [N/mm] | 58.8426 | Wtusr | Rear WT due to Unsprung mass at wheel centre height | 104.4474
Ks fl | Front Left Spring rate [lb/in] | 235 | Ks rr | Rear Right Spring Rate [N/mm] | 59.0177 |  | Total front WT | 870.5273
Ks fr | Front Right Spring rate [lb/in] | 235 | Kw fl | Front Left wheel rate [N/mm] | 31.1501 |  | Total Rear WT | 1100.5098
Ks rl | Rear Left Spring rate [lb/in] | 336 | Kw fr | Front Right wheel rate [N/mm] | 27.6725 |  | Total WT calculated by adding alll Weight Transfers | 1971.0371
Ks rr | Rear Right Spring rate [lb/in] | 337 | Kw rl | Rear Left Wheel Rate [N/mm] | 28.8329 | Fz fl | Left front vertical force [N] | 2693.2253
Tf | Front Track | 1.47 | Kw rr | Rear Right wheel rate [N/mm] | 28.9187 | Fz fr | Front Rightvertical force [N] | 1152.2947
Tr | Rear track | 1.52 | Kwf | Average Front Wheel rate | 29.4113
L | Wheel base | 2.55 | Kwr | Average rear wheel rate | 28.8758
Rrf | Rolling Radius front | 0.28 | b | distance of cg of sprung mass from front axle [m] | 1.3012 | Fz rl | Rear Left vertical force [N] | 3050.7378
Rrr | Rolling Radius rear | 0.28 | hr -hf | Rear -Front RC Height [m] | 0.11 | Fz rr | Rear Right vertical force [N] | 1049.8422
Ht | Height of CG of total mass above ground | 0.45 | z | Depth of triangle at CG [m] | 0.056129 |  | Total wheel loads by individual wheel load check | 7946.1
Hs | Height of CG of sprung mass above ground | 0.48191 | z+hf | Height of roll axis at CG [m] | 0.15 |  | Total wheel load by static corner weight check | 7946.1
hf | Height of front roll centre above ground | 0.06 | Hsra | Height of CG above roll axis [m] | 0.36578
hr | Height of Rear roll centre above ground | 0.17
Front Split | 1540.9306 |  |  |  |  | WT | Total WT calculated for 'solid' car | 1974.8829
Rear Split | 2000.8956
FRLSD | -459.965
Rear WT percentage [%] | 55.834
Q4.ii | The wheel rate of the car has nearly halved which is a direct result of the motion ratio change, which makes sense as the wheel motion ratio has nearly halved. As such the roll stiffness and therefore the roll angle has increased. The FRLSD and Weight transfer distribution have decreased which in turn would offer the car more grip.
Q4.iii | Motion Ratio can be calculated as Wheel displacement / Spring Displacement. in order to reduce the motion ratio the wheel the spring displacement would need to be increased or the wheel displacement would need to be decreased. If the vehicle had a push rod and bell crank setup then the spring displacement could be changed by adjusting where the pushrod attaches to the wishbone.

## Exam Q5
| Lateral Acceleration | 8.1
Measured Suspension Data |  |  | Calculated Suspension Data |  |  | Results
MR fl | Motion Ratio front left | 0.87 | Ms fl | Front Left corner sprung mass [kg] | 156.8 | Kϕf | Front Roll Stiffness [Nm/rad] | 31777.4099
MR fr | Motion Ratio front right | 0.82 | Ms fr | Front Right corner sprung mass [kg] | 177.2 | Kϕr | Rear Roll Stiffness [Nm/rad] | 23692.1091
MR rl | Motion Ratio rear left | 0.7 | Ms rl | Rear Left corner sprung mass [kg] | 163.8 | Kϕt | Total Roll Stiffness [Nm/rad] | 55469.519
MR rr | Motion Ratio rear right | 0.7 | Ms rr | Rear Right corner sprung mass [kg] | 184.2 | Mot | Overturning moment [Nm] | 2020.626
M fl | Front Left total measured static corner mass [kg] | 185.8 | Ms f | Total front sprung mass [kg] | 334 | ϕ | Roll angle (Radians) | 0.036428 | 2.0869 | deg
M fr | Front Right measured static corner mass [kg] | 206.2 | Ms r | Total rear sprung mass [kg] | 348 | WTsf | Front weight transfer due to spung mass [N] | 787.4676
M rl | Rear Left total measured static corner mass [kg] | 198.8 | Mstot | Total sprung mass | 682 | WTsr | Rear weight transfer due to spung mass [N] | 567.7951
M rr | Rear Right total measured static corner mass [kg] | 219.2 | Mtot | Total Mass | 810
Mus fl | Front Left unsprung mass [kg] | 29 | Mustot | Total unsprung mass | 128 | WTsrcf | Front WT due to sprung mass at RC Height | 110.4245
Mus fr | Front Right total unsprung mass [kg] | 29 | Ks fl | Front Left Spring rate [N/mm] | 41.1548 | WTsrcr | Rear WT due to sprung mass at RC Height | 315.2605
Mus rl | Rear Left unsprung mass [kg] | 35 | Ks fr | Front Right rspring rate [N/mm] | 41.1548 | Wtusf | Front WT due to Unsprung mass at wheel centre height | 89.4857
Mus rr | Rear Right unsprung mass [kg] | 35 | Ks rl | Rear Left Spring rate [N/mm] | 41.8553 | Wtusr | Rear WT due to Unsprung mass at wheel centre height | 104.4474
Ks fl | Front Left Spring rate [lb/in] | 235 | Ks rr | Rear Right Spring Rate [N/mm] | 41.8553 |  | Total front WT | 987.3778
Ks fr | Front Right Spring rate [lb/in] | 235 | Kw fl | Front Left wheel rate [N/mm] | 31.1501 |  | Total Rear WT | 987.503
Ks rl | Rear Left Spring rate [lb/in] | 239 | Kw fr | Front Right wheel rate [N/mm] | 27.6725 |  | Total WT calculated by adding alll Weight Transfers | 1974.8808
Ks rr | Rear Right Spring rate [lb/in] | 239 | Kw rl | Rear Left Wheel Rate [N/mm] | 20.5091 | Fz fl | Left front vertical force [N] | 2810.0758
Tf | Front Track | 1.47 | Kw rr | Rear Right wheel rate [N/mm] | 20.5091 | Fz fr | Front Rightvertical force [N] | 1035.4442
Tr | Rear track | 1.52 | Kwf | Average Front Wheel rate | 29.4113
L | Wheel base | 2.55 | Kwr | Average rear wheel rate | 20.5091
Rrf | Rolling Radius front | 0.28 | b | distance of cg of sprung mass from front axle [m] | 1.3012 | Fz rl | Rear Left vertical force [N] | 2937.731
Rrr | Rolling Radius rear | 0.28 | hr -hf | Rear -Front RC Height [m] | 0.11 | Fz rr | Rear Right vertical force [N] | 1162.849
Ht | Height of CG of total mass above ground | 0.45 | z | Depth of triangle at CG [m] | 0.056129 |  | Total wheel loads by individual wheel load check | 7946.1
Hs | Height of CG of sprung mass above ground | 0.48191 | z+hf | Height of roll axis at CG [m] | 0.15 |  | Total wheel load by static corner weight check | 7946.1
hf | Height of front roll centre above ground | 0.06 | Hsra | Height of CG above roll axis [m] | 0.36578
hr | Height of Rear roll centre above ground | 0.17
Front Split | 1774.6316 |  |  |  |  | WT | Total WT calculated for 'solid' car | 1974.8829
Rear Split | 1774.8821
FRLSD | -0.25045
Rear WT percentage [%] | 50.0032
Front WT percentage [%] | 49.9968

## Exam Q6
| Lateral Acceleration | 8.1
Measured Suspension Data |  |  | Calculated Suspension Data |  |  | Results
MR fl | Motion Ratio front left | 0.87 | Ms fl | Front Left corner sprung mass [kg] | 181.8 | Kϕf | Front Roll Stiffness [Nm/rad] | 31777.4099
MR fr | Motion Ratio front right | 0.82 | Ms fr | Front Right corner sprung mass [kg] | 152.2 | Kϕr | Rear Roll Stiffness [Nm/rad] | 27260.795
MR rl | Motion Ratio rear left | 0.7 | Ms rl | Rear Left corner sprung mass [kg] | 138.8 | Kϕt | Total Roll Stiffness [Nm/rad] | 59038.2049
MR rr | Motion Ratio rear right | 0.7 | Ms rr | Rear Right corner sprung mass [kg] | 209.2 | Mot | Overturning moment [Nm] | 2020.626
M fl | Front Left total measured static corner mass [kg] | 210.8 | Ms f | Total front sprung mass [kg] | 334 | ϕ | Roll angle (Radians) | 0.034226 | 1.9607 | deg
M fr | Front Right measured static corner mass [kg] | 181.2 | Ms r | Total rear sprung mass [kg] | 348 | WTsf | Front weight transfer due to spung mass [N] | 739.8675
M rl | Rear Left total measured static corner mass [kg] | 173.8 | Mstot | Total sprung mass | 682 | WTsr | Rear weight transfer due to spung mass [N] | 613.8295
M rr | Rear Right total measured static corner mass [kg] | 244.2 | Mtot | Total Mass | 810
Mus fl | Front Left unsprung mass [kg] | 29 | Mustot | Total unsprung mass | 128 | WTsrcf | Front WT due to sprung mass at RC Height | 110.4245
Mus fr | Front Right total unsprung mass [kg] | 29 | Ks fl | Front Left Spring rate [N/mm] | 41.1548 | WTsrcr | Rear WT due to sprung mass at RC Height | 315.2605
Mus rl | Rear Left unsprung mass [kg] | 35 | Ks fr | Front Right rspring rate [N/mm] | 41.1548 | Wtusf | Front WT due to Unsprung mass at wheel centre height | 89.4857
Mus rr | Rear Right unsprung mass [kg] | 35 | Ks rl | Rear Left Spring rate [N/mm] | 48.1599 | Wtusr | Rear WT due to Unsprung mass at wheel centre height | 104.4474
Ks fl | Front Left Spring rate [lb/in] | 235 | Ks rr | Rear Right Spring Rate [N/mm] | 48.1599 |  | Total front WT | 939.7777
Ks fr | Front Right Spring rate [lb/in] | 235 | Kw fl | Front Left wheel rate [N/mm] | 31.1501 |  | Total Rear WT | 1033.5373
Ks rl | Rear Left Spring rate [lb/in] | 275 | Kw fr | Front Right wheel rate [N/mm] | 27.6725 |  | Total WT calculated by adding alll Weight Transfers | 1973.3151
Ks rr | Rear Right Spring rate [lb/in] | 275 | Kw rl | Rear Left Wheel Rate [N/mm] | 23.5983 | Fz fl | Left front vertical force [N] | 3007.7257
Tf | Front Track | 1.47 | Kw rr | Rear Right wheel rate [N/mm] | 23.5983 | Fz fr | Front Rightvertical force [N] | 837.7943
Tr | Rear track | 1.52 | Kwf | Average Front Wheel rate | 29.4113
L | Wheel base | 2.55 | Kwr | Average rear wheel rate | 23.5983
Rrf | Rolling Radius front | 0.28 | b | distance of cg of sprung mass from front axle [m] | 1.3012 | Fz rl | Rear Left vertical force [N] | 2738.5153
Rrr | Rolling Radius rear | 0.28 | hr -hf | Rear -Front RC Height [m] | 0.11 | Fz rr | Rear Right vertical force [N] | 1362.0647
Ht | Height of CG of total mass above ground | 0.45 | z | Depth of triangle at CG [m] | 0.056129 |  | Total wheel loads by individual wheel load check | 7946.1
Hs | Height of CG of sprung mass above ground | 0.48191 | z+hf | Height of roll axis at CG [m] | 0.15 |  | Total wheel load by static corner weight check | 7946.1
hf | Height of front roll centre above ground | 0.06 | Hsra | Height of CG above roll axis [m] | 0.36578
hr | Height of Rear roll centre above ground | 0.17
Front Split | 2169.9314 |  |  |  |  | WT | Total WT calculated for 'solid' car | 1974.8829
Rear Split | 1376.4507
FRLSD | 793.4807
Rear WT percentage [%] | 52.3757
Q6.i | The FRLSD has increased massively from an -5.78 to 793.48. However the Rear WT percentage has only increased by 3.31%. As such the car has a greater front/rear split and the bigger the split the less the grip and therfore will understeer going into corners.
Q6.ii | On single directional corner circuits both the spring rate and static wheel load distribution can be adjusted as the wedge of the car can be setup for the car to best perform on a single corner. However on a road circuit with multiple directional corners the wedge of the car needs to be best setup for both left and right corners which can be adjusted through the spring rates.

## Spring Rate Conversion
Spring Rate Conversions
By Warren Rowley |  |  |  |  | 1
|  |  |  | kg/mm to N/m | 9806.65
|  |  |  | lb/in to N/mm | 0.17513
|  |  |  | lb/in to N/m | 175.1268
|  |  |  | lb/in to kg/mm | 0.017858
|  |  |  | N/mm to kg/mm | 0.10197
|  |  |  | N/mm to lb/in | 5.7101
|  |  |  | N/mm to N/m | 1000
|  |  |  | N/m to N/mm | 0.001
|  |  |  | N/m to kg/mm | 0.00010197
|  |  |  | N/m to lb/in | 0.0057101
|  | N/mm | N/m | kg/mm | lb/in
N/mm | 148.8578 | 148.8578 | 148857.763 | 15.1793 | 850
N/m | 100 | 0.1 | 100 | 0.010197 | 0.57101
kg/mm | 0.010197 | 0.1 | 100 | 0.010197 | 0.57101
lb/in | 900 | 157.6141 | 157614.0995 | 16.0722 | 900

## Load Spliits
Wheel load distribution
50%
LF+RF
4905
|  |  | 33.44% | LF |  | RF | 16.56%
Front Split | LF-RF | 1656.6667 | 3280.8333 |  |  |  | 1624.1667
| LF+LR | 69.03% | 6771.6667 |  | 9810 |  | 3038.3333 | 30.97% | RF+RR
(LR-RR) - | (LF-RF) | 420 | 35.58% |  |  |  | 14.42%
Rear Split | LR-RR | 2076.6667 | 3490.8333 | LR |  | RR | 1414.1667
|  | LR-LF Split | 210 |  | 4905 |  | -210 | RR-RF Split
|  | Wedge | 52.14% |  | LR+RR
|  | LR-RF Split | 1866.6667 |  | 50%
156