## H&S Overview
Health and Safety Overview Logbook Entry
Student to complete all white boxes
All boxes coloured orange to be completed by the marker
Student Name | Kairan bennett |  |  | Applicable Health & Safety Legislation | Health and Safety Protocol to be followed before any session
Staff |  |  |  | HASAWA (1974)(1992),(Health, Safety and Welfare) Regulations 1992, (COSHH) Regulations 2002,Manual Handling Operations Regulations 1992,(PPE) Regulations 1992,The Electricity at Work Regulations 1989, (RIDDOR) 2013 | a risk assment before any action is taken open this would look at the conditions of the work place, the training given relvent to the task being carried out,is the right safty equitment in place such as PPE and safty gards and emergency stop buttens, the tools/equiment should be checked to make sure they are working. as intened and there are no defective parts, all usasery risks should be removed from the work area if that is people not essential to the work being carrired out plus any objects or dabrey shouled be cleared away before hand.
Health & Safety Considerations for Machine Workshop
PPE must be worn at all times this includes safty boots, sutable clothing that protects the arms, eye protection. risk assment should be carrired out before any actition has taken place. propper training for anyone using the machies in the workshop.(COHSHH) should always be inplace in a work shop.Machines and tools should be safe to use and regularly maintained. A first aid kit should be on hand at all times.
Health & Safety Considerations for Engine Strip Workshop
PPE at all times, all safty equitment and tools used should be checked before hand. a risk assment this includes risk to injurey. prpper training should be provived.
Equipment Used |  |  |  |  | Observations & Feedback
mills,lathe,piller drill,hand saw,file,height gauge,socket rench,engine stand,die n tap
Marks
Applicable Health & Safety Legislation and Protocols |  |  |  | Out of 4 marks
H&S Considerations for Machine Workshop |  |  |  | Out of 2 marks
H&S Considerations for Engine Workshop |  |  |  | Out of 2 marks
Observations |  |  |  | Our of 2 marks
| Total | 0 | Out of 10 marks

## Suspension
Suspension Logbook Entry
Student to complete all white boxes
All boxes coloured orange to be completed by the marker | [9 empty] | Marks
Week 1
During the first week, you will measure the steering points. Record these measurements here | Inboard Co-ordinates |  | x | 1500 | y | 1600 | z | 1600 |  |  | Out of 1
| Outboard Co-ordinates |  | x | 800 | y | 1600 | z | 1600 |  |  | Out of 1
Week 2
During the second week, you will be collecting data to enable you to calculate the torisional stiffness, please input the torsional stiffness equation and calculate the value | Equations | Kt=GJ/L | [8 empty] | Out of 4
| Value | 1471.5NM/Deg | [8 empty] | Out of 1
Week 3
During this week, you will be collecting data from the damper dyno, using the graphs created please fill in the information on damper coefficient | High speed rebound |  | Rebound Knee Point |  | Origin | Bump Knee Point |  | High Speed Bump
| x vlaue | y value | x vlaue | y value | 0,0 | x vlaue | y value | x vlaue | y value
Out of 4
| Gradiant 1 |  | Gradiant 2 |  | Gradiant 3 |  | Gradiant 4
Out of 4
Gradient 1 is between High speed rebound and rebound knee point - this if your high speed rebound damping coefficient in Ns/m
Gradient 2 is between rebound knee point and origin - this if your low speed rebound damping coefficient in Ns/m
Gradient 3 is between the origin and bump knee point - this if your low speed bump damping coefficient in Ns/m
Gradient 4 is between the bump knee point and the high speed bump - this if your high speed bump damping coefficient in Ns/m
[9 empty] | Total |  | Out of 15

## Machine Shop
Machine Shop Logbook Entry
Student to complete all white boxes in electronic log books. Student to copmlete all yellow boxes on hard copy provided in session, this then needs to be handed to technician.
All boxes coloured orange to be completed by the marker
Student Name |  |  | kairan bennett |  |  |  | PPE Required
Session Dates |  |  | 2 oct 2024 to 30th oct 2024 |  |  |  | saftey boots, eye protection and arm protection.
Session Location |  |  | machine shop
Staff |  |  | David cooper, Adrian Dix
Mill Activity
Dimension 1 |  |  |  | Dimension 2 |  |  |  |  | Dimension 3
Technical Drawing Dimension | Tolerance (+/-) | Final Dimension Achieved |  | Technical Drawing Dimension |  | Tolerance (+/-) | Final Dimension Achieved |  | Technical Drawing Dimension | Tolerance (+/-) | Final Dimension Achieved
90.00mm | 0.2mm | 90.05 |  | 50.00mm |  | 0.2mm | 50.04mm |  | 115.00mm | 0.2mm | 114.92mm
Validated measurement |  |  |  | Validated measurement |  |  |  |  | Validated measurement
Signed off by |  |  |  | Signed off by |  |  |  |  | Signed off by
Marks |  |  |  | Marks |  |  |  |  | Marks
Correct Dimension (1 mark) |  |  |  | Correct Dimension (1 mark) |  |  |  |  | Correct Dimension (1 mark)
Dimension within tolerance (2 marks) |  |  |  | Dimension within tolerance (2 marks) |  |  |  |  | Dimension within tolerance (2 marks)
Lathe Activity
Dimension 1 |  |  |  | Dimension 2 |  |  |  |  | Dimension 3
Technical Drawing Dimension | Tolerance (+/-) | Final Dimension Achieved |  | Technical Drawing Dimension |  | Tolerance (+/-) | Final Dimension Achieved |  | Technical Drawing Dimension | Tolerance (+/-) | Final Dimension Achieved
105mm | 0.2mm | 104.99mm |  | 30.00mm |  | 0.2mm | 30.02 |  | 36mm | 0.02mm | 35.99
Validated measurement |  |  |  | Validated measurement |  |  |  |  | Validated measurement
Signed off by |  |  |  | Signed off by |  |  |  |  | Signed off by
Marks |  |  |  | Marks |  |  |  |  | Marks
Correct Dimension (1 mark) |  |  |  | Correct Dimension (1 mark) |  |  |  |  | Correct Dimension (1 mark)
Dimension within tolerance (2 marks) |  |  |  | Dimension within tolerance (2 marks) |  |  |  |  | Dimension within tolerance (2 marks)
During the sessions you will have also used a range of hand tools, can you provide some good tips and hints on how to achieve the best with these? |  |  |  |  | always push a hand saw away in a smooth action and not aggrssive. have your feet planted. always file the same derection to get a smooth finish | [5 empty] | Marks
Out of 4
When using the Mill and Lathe, how can you ensure the quality of the piece that you are producing? |  |  |  |  | always zero the machien before using, make sure you are cutting at the right speed,only cut in small increments dont try and take alot off the work peace at once
Out of 4
[8 empty] | Total for Machine Shop |  |  | 0 | out of 26

## Engine Strip
Engine Strip Logbook Entry | [5 empty] | Please note the Engine Used
Student to complete all white boxes
All boxes coloured orange to be completed by the marker | [5 empty] | Marks
Engine part to be measured | Measurements (mm)
4 Piston Crowns | 75.54 | 75.4 | 75.37 |  | 75.37 |  |  | out of 1
4 Piston Skirts | 75.96 | 76.05 | 76.05 |  | 76.03 |  |  | out of 1
5 Main Crank Shaft Journal Diameters | 48.04 | 48.04 | 48.03 |  | 48.06 |  |  | out of 1
48.06
4 Big End Jounral Diameters | 40.09 | 39.99 | 39.99 |  | 40.01 |  |  | out of 1
Thrust washers on bearing 3 | 1.75 |  | 1.75 |  |  |  |  | out of 1
All cylinder bore values | 75.99 | 75.92 | 75.91 |  | 75.93 |  |  | out of 1
Cylinder 1 stroke (using cyl.2 on TDC) | 77.58 | [6 empty] | out of 1
All main bearings (both halves) | 2.85 | 2.91 | 2.9 |  | 2.85 |  |  | out of 1
| 2.86 | 2.9 | 2.89 | 2.88 | 2.88
All big end bearings (both halves) | 1.35 | 1.35 | 1.35 |  | 1.38 |  |  | out of 1
| 1.39 | 1.38 | 1.37 |  | 1.37
Inlet valve spring free length | 38mm | [6 empty] | out of 1
Inlet valve stem diameter | 8mm | [6 empty] | out of 1
Inlet valve head diameter | 6mm | [6 empty] | out of 1
Using the equation provided in class, write a formula in the box below that references the relevant boxes above to calculate the Engine CC
0.7854 x bore x bore x stroke x no of cyl = 1.402cc | [5 empty] | Equation |  | out of 2
[6 empty] | Engine cc |  | out of 1
What components during the rebuld process have to be torqued, what is the torque setting and where would you find it?
Head bolts, internal engine parts engine sensors/service manuals | [5 empty] | Components identified |  | out of 2
[6 empty] | Torque settings |  | out of 1
[6 empty] | Torque location |  | out of 1
Describe areas in the engine where it might be possible to see evidence of wear? What can that wear tell us about the engine?
When the cyliders are removed you can see wear on the head and the chamber and the pisten rings. This could indercate that the engine is runnin too hot or the timing on injection is off | [7 empty] | out of 6
[6 empty] | Total | 0 | Out of 25

## Ad Manufacturing
Advanced Manufacturing Logbook Entry
Student to complete all white boxes |  | Marks
All boxes coloured orange to be completed by the marker
What is meant by Adavanced Manufacturing | Use of innovative technologies to create existing products and the creation of new products. Advanced manufacturing can include production activities that depend on information, automation, computation, software, sensing, and networking. |  |  | Out of 2
What equipment does UWTSD have for Advanced Manufacturing? | the uni has an cnc machine and a 3d printer and a water cuter |  |  | Out of 4
What is used to programme the CNC machines to produce components? | CNC machines are programmed using G-code also softwear like fusion 360 are used in these areas |  |  | Out of 1
What type of material do the 3d printers use? | plastics like PLA, ABS, and PETG, as well as metals, resins, and even composites |  |  | Out of 1
If you wanted to 3D print a component for a project, what would be the steps that you would need to take? | Define the Requirements, Design the Part (CAD Modelling), Export the Model, Slice the Model, Choose your printer and filament (PLA, PETG, ABS, etc.), Post-Processing |  |  | Out of 2
|  | Total | 0 | out of 10

## Composites
Composites Logbook Entry
Student to complete all white boxes |  | Marks
All boxes coloured orange to be completed by the marker
What materials are needed ? | To make compistes matirels such as resin or fibers are used these make composites such fiberglass, carbon fiber and epoxy resin |  |  | out of 1
How are component made? What are the steps required? | Use CAD software to design the shape, dimensions, and features. Consider stress points, load paths, and material orientation fiber direction matters, Make or obtain a mould (tooling) in the shape of your component,Cut carbon fiber, fiberglass, or other fabric to size and shape (usually using templates or CAD cutouts), Wet Lay-Up,Prepreg Lay-Up, Resin Infusion, Cure the Composite, Demould and Trim, Post-Processing |  |  | out of 4
Are there any health & safety risks with using composites | 1. Chemical Exposure (Resins & Hardeners) Hazard: Epoxy, polyester, and vinyl ester resins contain toxic chemicals. Can cause skin irritation, chemical burns, and dermatitis. Vapors can cause respiratory issues or dizziness. ecautions: Wear nitrile gloves, safety goggles, and long sleeves. Work in a well-ventilated area or use fume extraction. 2. Dust Inhalation (Cutting/Sanding Composites) Hazard: Cutting or sanding cured composites (especially carbon fiber, fiberglass, or Kevlar) releases fine, harmful dust. Can irritate the lungs, eyes, and skin. 3. Fire Risks Some resins are flammable, especially polyester and vinyl ester. Curing reactions are exothermic (generate heat) — large batches can overheat or catch fire. |  |  | out of 1
Any observations or good practice hints to note | 1. Plan Everything Before Starting(Pre-cut all fabric layers and label them. Measure and double-check your resin ratios before mixing.) 2. Cleanliness is Key(Dirt, oil, or old resin can ruin the lay-up and cause poor bonding or surface finish.) 3. Handle Fabrics Carefully(Use clean gloves — oils from your skin can interfere with bonding. Avoid stretching or distorting fiber orientation during lay-up.) |  |  | out of 2
|  | Total | 0 | out of 8

## CPD
Continuous Professional Development
Student to complete all white boxes
All boxes coloured orange to be completed by the marker
Briefly describe what is meant by Continuous Professional Development (CPD) and why it is important to engineers? |  | Marks
Continuous Professional Development (CPD) refers to the ongoing process of learning, improving, and developing skills throughout an engineer's career. It includes activities such as attending courses, workshops, conferences, undertaking certifications, learning new software, or even gaining experience through new projects. CPD is important for engineers because it ensures they stay current with rapidly evolving technologies, industry standards, and best practices. It helps maintain competence, supports career progression, and ensures engineers can meet professional and legal responsibilities. For those aiming for or maintaining professional registration (like CEng or IEng), CPD is often a formal requirement. Beyond compliance, it promotes innovation, adaptability, and confidence in tackling new engineering challenges. |  |  | Out of 3
Identify a CPD event or activity that you could attend/complete that would help to support your learning or desired career path. Please provide details of the date & location or URL.
A valuable CPD opportunity is the CIOB Wales Construction Cymru Conference, taking place on 18 March 2025 at Swansea Arena. This event offers insights into topics such as retrofitting challenges, contract law updates, and building safety regulations. Attendees can earn up to 15 CPD points and engage in networking with professionals from the built environment sector. This conference is particularly beneficial for those aiming to advance in construction management or engineering roles. |  |  | Out of 1
What did you learn from the CPD event or activity? How do you feel this has helped your professional development?
1. Exposure to Real-World Issues 2. Networking with Industry Professionals 3. Broadening my Perspective 4. Clarity on Career Pathways and furthing my carrer oppatuaties though im focused on motorsport, engineering roles often overlap with construction, systems integration, and sustainability. this also helps with my Understanding topics like building safety and contract law makes me more versatile and employable, especially if you pivot to sectors like infrastructure or civil engineering tech. |  |  | Out of 2
| Total | 0 | out of 6

## Marks
Session Tab | Mark | Out of
Health and Safety Overview | 0 | 10
Machine Shop Sessions | 0 | 26
Engine Strip Sessions | 0 | 25
Suspension | 0 | 15
Advanced Manufacturing | 0 | 10
Composites | 0 | 8
Guest Lecture | 0 | 6
Logbook Total | 0 | 100
MATLAB Mark
Assignment Total | 0 | %