## Take off & Measurement
Estimating and Measurement Assignment 2
Take off and Bill of Quantities
Gross Internal floor - New Build measurement |  | Length | Unit |  | Width | Unit |  | Total Area | Unit |  | Total | Unit
Measurement A |  | 4636 | mm | x | 1500 | mm | = | 6954000 | mm
Measurement B |  | 4364 | mm | x | 3000 | mm | = | 13092000 | mm
Measurement C |  | 1745 | mm | x | 1705 | mm | = | 2975225 | mm
Total Measurement |  | 10745 | mm |  | 6205 | mm | = | 23021225 | mm | = | 23.02 | m2
Gross Internal floor - Existing Build measurement |  | Length | Unit |  | Width | Unit |  | Total Area | Unit
Measurement | [6 empty] | = | 7607 | mm
Meaurement to be Deducted from Existing Walls |  | 292 | mm | x | 2 | mm | = | 584 | mm
[7 empty] | = | 7023 | mm
[7 empty] | = | 5610 | mm
Total Measurement |  | 7.02 | m | x | 5.61 | m | = | 39.3822 | m2
Groos internal Floor Area |  | 23.02 | m2 | + | 39.3822 | m2 | = | 62.4022 | m2
Financial Cost of Building |  | 62.4022 | x | 2025 | = | 126364.455
Measure of External Envelope of extension and house (Blockwork, Insulation, and Cavity)
Centre line Measurements
[9 empty] | Unit | Centre of Wall |  |  |  |  | External Envelope (length) |  |  |  |  | Total Price
200mm blockwork | 2 | x | 4 | x | 0.5 | x | 200 | 800 | mm | 0.8 | + | 17.01m | = | 17.81 | 17.81 | x | 22.34 | = | 397.8754 | 397.8754 | x | 46.57 | = | 18529.0574
200mm blockwork | 2 | x | 4 | x | 0.5 | x | 200 | 800 | mm | 0.8 |  |  |  | 18.61 | 18.61 | x | 22.34 | = | 415.7474 | 415.7474 | x | 46.57 | = | 19361.3564
75mm Insulation | 2 | x | 4 | x | 0.5 | x | 75 | 300 | mm | 0.3 |  |  |  | 18.91 | 18.91 | x | 22.34 | = | 422.4494 | 422.4494 | x | 22.93 | = | 9686.7647
75mm Insulation | 2 | x | 4 | x | 0.5 | x | 75 | 300 | mm | 0.3 |  |  |  | 19.31 | 19.31 | x | 22.34 | = | 431.3854 | 431.3854 | x | 22.93 | = | 9891.6672
30mm Cavity | 2 | x | 4 | x | 0.5 | x | 30 | 120 | mm | 0.12 |  |  |  | 19.35 | 19.35 | x | 22.34 | = | 432.279 | 432.279 | x | 1.46 | = | 631.1273
30mm Cavity | 2 | x | 4 | x | 0.5 | x | 30 | 120 | mm | 0.12 |  |  |  | 19.5 | 19.5 | x | 22.34 | = | 435.63 | 435.63 | x | 1.46 | = | 636.0198
200mm blockwork | 2 | x | 4 | x | 0.5 | x | 200 | 800 | mm | 0.8 |  |  |  | 20.3 | 20.3 | x | 22.34 | = | 453.502 | 453.502 | x | 46.57 | = | 21119.5881
200mm blockwork | 2 | x | 4 | x | 0.5 | x | 200 | 800 | mm | 0.8 |  |  |  | 21.1 | 21.1 | x | 22.34 | = | 471.374 | 471.374 | x | 46.57 | = | 21951.8872
Quantity Blockwork (Outside) | 17.81 | x | 4.5 | = | 80.145
Quantity Blockwork (Inside) | 21.1 | x | 4.5 | = | 94.95
|  |  |  | Total = | 175.095
Quantity Insulation (Outside) | 18.91 | x | 4.5 |  | 85.095
Quantity Insulation (Inside) | 19.31 | x | 4.5 |  | 86.895
|  |  |  | Total = | 171.99
Quantity Cavity (Outside) | 19.35 | x | 4.5 |  | 87.075
Quantity Cavity (Inside) | 19.5 | x | 4.5 |  | 87.75
|  |  |  | Total = | 174.825
Tile Measurement for Existing Roof |  | Length | Unit |  | Width | Unit |  | Total
|  | 7.85 | m | x | 3.61 | m | = | 28.3385 | m2
Bill of Quantities
BOQ - External Envelope & Tiles
Description | Quantity | Unit | Rate | Total
Blockwork | 175.095 | m2 | 46.57 | 8154.1741
Insulation | 171.99 | m2 | 22.93 | 3943.7307
Cavity | 174.825 | m2 | 1.46 | 255.2445
Roof | 28.3385 | m2 | 67 | 1898.6795
|  |  | Net Total: | 14251.8288