## GrE HnD BsC
[9 empty] | Baro | Humidity | Ambient temp | Radius | Standard Pressure | Standard Temp | Stroke | Piston Area | Cylinders
[9 empty] | mBar | % | Deg C | M | Bar | Deg K
[9 empty] | 1018.9 | 46 | 27 | 0.81579 | 1.0132 | 293 | 0.09 | 0.075 | 4
Load | Dyno Speed | Fuel Flow Rate | Fuel Flow | Lambda | Torque | Power | C-Power | BMEP | B-SFC | Overall Efficiancy | Air/fuel ratio | Air flow rate
Newtons | rpm | l/min | Kg/s | Lambda | N/m | KW | KW | kPa | Kg/kWh | % | x:1 | l/min
102.275 | 1000 | 0.0704 | 0.00088 | 1.2658 | 83.4345 | 8.7375 | 8.7922 | 655.2931 | 0.36257 | 22.0644 | 18.6073 | 1.31 | [5 empty] | 655313.4869
102.756 | 1050 | 0.0724 | 0.000905 | 1.2678 | 83.8269 | 9.2175 | 9.2753 | 658.375 | 0.35346 | 22.6336 | 18.6371 | 1.3493
103.689 | 1100 | 0.0737 | 0.00092125 | 1.2734 | 84.588 | 9.7441 | 9.8052 | 664.3529 | 0.34036 | 23.5046 | 18.7196 | 1.3796
104.209 | 1150 | 0.0728 | 0.00091 | 1.2848 | 85.0122 | 10.2381 | 10.3023 | 667.6846 | 0.31998 | 25.0016 | 18.886 | 1.3749
105.811 | 1200 | 0.0744 | 0.00093 | 1.2918 | 86.3191 | 10.8475 | 10.9155 | 677.9489 | 0.30864 | 25.92 | 18.9896 | 1.4128
107.51 | 1250 | 0.07895 | 0.00098688 | 1.2973 | 87.7052 | 11.4809 | 11.5528 | 688.8347 | 0.30945 | 25.8525 | 19.0702 | 1.5056
109.488 | 1300 | 0.079 | 0.0009875 | 1.299 | 89.3188 | 12.1599 | 12.236 | 701.508 | 0.29236 | 27.3639 | 19.0946 | 1.5085
111.797 | 1350 | 0.0796 | 0.000995 | 1.2947 | 91.2024 | 12.8938 | 12.9746 | 716.3022 | 0.27781 | 28.797 | 19.0319 | 1.5149
114.268 | 1400 | 0.0835 | 0.0010437 | 1.2855 | 93.2182 | 13.6669 | 13.7525 | 732.1343 | 0.27493 | 29.0979 | 18.8969 | 1.5779
115.783 | 1450 | 0.0847 | 0.0010588 | 1.2782 | 94.4542 | 14.3427 | 14.4325 | 741.8412 | 0.26574 | 30.1041 | 18.7892 | 1.5914
116.985 | 1500 | 0.08865 | 0.0011081 | 1.2795 | 95.4347 | 14.9913 | 15.0852 | 749.5426 | 0.2661 | 30.0634 | 18.8087 | 1.6674
117.788 | 1550 | 0.0932 | 0.001165 | 1.2777 | 96.0898 | 15.5974 | 15.6951 | 754.6875 | 0.26889 | 29.7518 | 18.7816 | 1.7504
118.471 | 1600 | 0.0959 | 0.0011987 | 1.2824 | 96.647 | 16.1939 | 16.2953 | 759.0636 | 0.26649 | 30.0199 | 18.8505 | 1.8078
118.772 | 1650 | 0.09875 | 0.0012344 | 1.2903 | 96.8925 | 16.7423 | 16.8472 | 760.9922 | 0.26542 | 30.1409 | 18.9671 | 1.873
118.656 | 1700 | 0.10005 | 0.0012506 | 1.2994 | 96.7979 | 17.2328 | 17.3408 | 760.249 | 0.26126 | 30.6209 | 19.1015 | 1.9111
118.861 | 1750 | 0.10305 | 0.0012881 | 1.3105 | 96.9651 | 17.7703 | 17.8817 | 761.5624 | 0.26095 | 30.6567 | 19.2648 | 1.9852
119.584 | 1800 | 0.1093 | 0.0013662 | 1.3149 | 97.555 | 18.3892 | 18.5044 | 766.1948 | 0.26747 | 29.9103 | 19.329 | 2.1127
119.934 | 1850 | 0.11415 | 0.0014269 | 1.3185 | 97.8405 | 18.9554 | 19.0741 | 768.4373 | 0.27099 | 29.5212 | 19.3818 | 2.2124
120.176 | 1900 | 0.11745 | 0.0014681 | 1.3189 | 98.0379 | 19.507 | 19.6292 | 769.9879 | 0.27094 | 29.5266 | 19.3881 | 2.2771
120.948 | 1950 | 0.12055 | 0.0015069 | 1.3148 | 98.6677 | 20.1489 | 20.2751 | 774.9342 | 0.26923 | 29.7141 | 19.3281 | 2.33
122.157 | 2000 | 0.12555 | 0.0015694 | 1.3165 | 99.654 | 20.8721 | 21.0029 | 782.6805 | 0.27068 | 29.5548 | 19.353 | 2.4298
122.845 | 2050 | 0.12785 | 0.0015981 | 1.321 | 100.2152 | 21.5144 | 21.6492 | 787.0886 | 0.26741 | 29.9162 | 19.4184 | 2.4826
123.796 | 2100 | 0.1309 | 0.0016362 | 1.3229 | 100.991 | 22.2098 | 22.3489 | 793.1818 | 0.26522 | 30.1635 | 19.4462 | 2.5455
124.794 | 2150 | 0.13435 | 0.0016794 | 1.3216 | 101.8052 | 22.9219 | 23.0655 | 799.5762 | 0.26375 | 30.3313 | 19.4281 | 2.6102
125.137 | 2200 | 0.1377 | 0.0017212 | 1.3165 | 102.085 | 23.5194 | 23.6668 | 801.7738 | 0.26346 | 30.3648 | 19.3528 | 2.6649
126.028 | 2250 | 0.14105 | 0.0017631 | 1.3047 | 102.8119 | 24.2252 | 24.377 | 807.4826 | 0.26201 | 30.5332 | 19.1784 | 2.7051 | [6 empty] | zzzzzz
126.66 | 2300 | 0.14495 | 0.0018119 | 1.2965 | 103.3275 | 24.8878 | 25.0436 | 811.5319 | 0.26209 | 30.5242 | 19.058 | 2.7625
126.822 | 2350 | 0.14985 | 0.0018731 | 1.2823 | 103.4596 | 25.4613 | 25.6208 | 812.5699 | 0.26484 | 30.2066 | 18.8497 | 2.8246
126.69 | 2400 | 0.1537 | 0.0019212 | 1.273 | 103.3519 | 25.976 | 26.1387 | 811.7241 | 0.26627 | 30.0452 | 18.7137 | 2.8763
126.552 | 2450 | 0.15565 | 0.0019456 | 1.2698 | 103.2393 | 26.4883 | 26.6542 | 810.84 | 0.26443 | 30.2539 | 18.6666 | 2.9055
126.438 | 2500 | 0.1596 | 0.001995 | 1.2745 | 103.1464 | 27.0045 | 27.1736 | 810.1095 | 0.26596 | 30.0802 | 18.7346 | 2.99
126.239 | 2550 | 0.1626 | 0.0020325 | 1.2788 | 102.984 | 27.5012 | 27.6735 | 808.8345 | 0.26606 | 30.0683 | 18.7978 | 3.0565
126.161 | 2600 | 0.16805 | 0.0021006 | 1.2763 | 102.9204 | 28.0231 | 28.1987 | 808.3348 | 0.26986 | 29.6453 | 18.7622 | 3.153
125.847 | 2650 | 0.17145 | 0.0021431 | 1.2803 | 102.6642 | 28.491 | 28.6694 | 806.3229 | 0.2708 | 29.5425 | 18.82 | 3.2267
124.911 | 2700 | 0.17465 | 0.0021831 | 1.2837 | 101.9006 | 28.8126 | 28.9931 | 800.3258 | 0.27277 | 29.3286 | 18.8705 | 3.2957
123.927 | 2750 | 0.1784 | 0.00223 | 1.2812 | 101.0979 | 29.115 | 29.2974 | 794.0211 | 0.27573 | 29.0135 | 18.8336 | 3.3599
123.689 | 2800 | 0.18005 | 0.0022506 | 1.2745 | 100.9038 | 29.5874 | 29.7728 | 792.4962 | 0.27384 | 29.2141 | 18.7349 | 3.3732
123.389 | 2850 | 0.1831 | 0.0022887 | 1.2604 | 100.659 | 30.0427 | 30.2309 | 790.5741 | 0.27426 | 29.1695 | 18.5273 | 3.3923
122.519 | 2900 | 0.1879 | 0.0023488 | 1.2531 | 99.9493 | 30.3543 | 30.5444 | 784.9998 | 0.27856 | 28.7191 | 18.4206 | 3.4612
121.837 | 2950 | 0.19255 | 0.0024069 | 1.2394 | 99.3929 | 30.7057 | 30.8981 | 780.6302 | 0.28219 | 28.35 | 18.2196 | 3.5082
121.709 | 3000 | 0.199 | 0.0024875 | 1.2273 | 99.2885 | 31.1934 | 31.3888 | 779.81 | 0.28708 | 27.8668 | 18.042 | 3.5904
121.123 | 3050 | 0.20605 | 0.0025756 | 1.2193 | 98.8104 | 31.5606 | 31.7583 | 776.0554 | 0.29379 | 27.2301 | 17.9237 | 3.6932
121.124 | 3100 | 0.21005 | 0.0026256 | 1.2069 | 98.8113 | 32.0782 | 32.2792 | 776.0618 | 0.29466 | 27.1497 | 17.7417 | 3.7266
120.851 | 3150 | 0.21605 | 0.0027006 | 1.1927 | 98.5886 | 32.5221 | 32.7259 | 774.3127 | 0.29894 | 26.761 | 17.5333 | 3.7881
120.596 | 3200 | 0.21795 | 0.0027244 | 1.1848 | 98.3805 | 32.9687 | 33.1752 | 772.6789 | 0.29749 | 26.8919 | 17.4167 | 3.796
120.84 | 3250 | 0.22305 | 0.0027881 | 1.1738 | 98.5796 | 33.5515 | 33.7617 | 774.2422 | 0.29916 | 26.7416 | 17.2546 | 3.8486
121.633 | 3300 | 0.2255 | 0.0028188 | 1.1612 | 99.2265 | 34.2913 | 34.5061 | 779.3231 | 0.29592 | 27.0343 | 17.0693 | 3.8491
122.181 | 3350 | 0.2285 | 0.0028562 | 1.151 | 99.6735 | 34.9677 | 35.1867 | 782.8342 | 0.29406 | 27.2056 | 16.9203 | 3.8663
122.933 | 3400 | 0.2342 | 0.0029275 | 1.1412 | 100.287 | 35.708 | 35.9317 | 787.6524 | 0.29514 | 27.1054 | 16.7752 | 3.9288
123.475 | 3450 | 0.23605 | 0.0029506 | 1.1267 | 100.7292 | 36.3929 | 36.6208 | 791.1251 | 0.29188 | 27.4088 | 16.5623 | 3.9095
123.428 | 3500 | 0.24195 | 0.0030244 | 1.1198 | 100.6908 | 36.9063 | 37.1374 | 790.824 | 0.29501 | 27.1176 | 16.4603 | 3.9826
124.205 | 3550 | 0.24545 | 0.0030681 | 1.1062 | 101.3247 | 37.6691 | 37.9051 | 795.8023 | 0.29322 | 27.2835 | 16.2614 | 3.9914
124.066 | 3600 | 0.25505 | 0.0031881 | 1.097 | 101.2113 | 38.1569 | 38.396 | 794.9117 | 0.30079 | 26.5966 | 16.1255 | 4.1128
123.967 | 3650 | 0.25755 | 0.0032194 | 1.094 | 101.1305 | 38.656 | 38.8982 | 794.2774 | 0.29982 | 26.6829 | 16.0819 | 4.1419
123.815 | 3700 | 0.26445 | 0.0033056 | 1.0966 | 101.0065 | 39.1375 | 39.3827 | 793.3035 | 0.30406 | 26.3104 | 16.1199 | 4.2629
123.767 | 3750 | 0.2651 | 0.0033137 | 1.0981 | 100.9674 | 39.651 | 39.8994 | 792.996 | 0.30086 | 26.5902 | 16.1418 | 4.2792
123.509 | 3800 | 0.2693 | 0.0033662 | 1.0991 | 100.7569 | 40.096 | 40.3471 | 791.3429 | 0.30224 | 26.4693 | 16.1563 | 4.3509
122.672 | 3850 | 0.27375 | 0.0034219 | 1.1053 | 100.0741 | 40.3482 | 40.601 | 785.9801 | 0.30531 | 26.2028 | 16.2484 | 4.448
122.157 | 3900 | 0.2759 | 0.0034487 | 1.117 | 99.654 | 40.7006 | 40.9556 | 782.6805 | 0.30504 | 26.2257 | 16.4205 | 4.5304
121.184 | 3950 | 0.28285 | 0.0035356 | 1.1226 | 98.8602 | 40.8941 | 41.1503 | 776.4463 | 0.31125 | 25.7029 | 16.5021 | 4.6676
120.004 | 4000 | 0.28455 | 0.0035569 | 1.1246 | 97.8976 | 41.0085 | 41.2654 | 768.8858 | 0.31225 | 25.6208 | 16.5318 | 4.7041
118.734 | 4050 | 0.2871 | 0.0035888 | 1.1222 | 96.8615 | 41.0817 | 41.339 | 760.7487 | 0.31448 | 25.4386 | 16.4963 | 4.7361
117.442 | 4100 | 0.28895 | 0.0036119 | 1.1239 | 95.8075 | 41.1363 | 41.394 | 752.4707 | 0.31609 | 25.3093 | 16.5219 | 4.774
116.5 | 4150 | 0.29305 | 0.0036631 | 1.1223 | 95.0391 | 41.304 | 41.5627 | 746.4351 | 0.31927 | 25.0569 | 16.4983 | 4.8348
115.931 | 4200 | 0.2949 | 0.0036863 | 1.1218 | 94.5749 | 41.5975 | 41.8581 | 742.7894 | 0.31902 | 25.0767 | 16.4903 | 4.863
115.034 | 4250 | 0.29715 | 0.0037144 | 1.1246 | 93.8431 | 41.767 | 42.0286 | 737.0422 | 0.32015 | 24.9882 | 16.531 | 4.9122
114.391 | 4300 | 0.3022 | 0.0037775 | 1.1228 | 93.3186 | 42.0222 | 42.2854 | 732.9224 | 0.32361 | 24.7208 | 16.5049 | 4.9878
114.016 | 4350 | 0.30605 | 0.0038256 | 1.1194 | 93.0127 | 42.3715 | 42.6369 | 730.5197 | 0.32504 | 24.6127 | 16.4556 | 5.0362
113.871 | 4400 | 0.3092 | 0.003865 | 1.1199 | 92.8944 | 42.804 | 43.0721 | 729.5907 | 0.32506 | 24.6106 | 16.4619 | 5.09
113.985 | 4450 | 0.3099 | 0.0038738 | 1.1187 | 92.9874 | 43.3337 | 43.6052 | 730.3211 | 0.32182 | 24.8589 | 16.4453 | 5.0964
113.306 | 4500 | 0.31445 | 0.0039306 | 1.1156 | 92.4334 | 43.5596 | 43.8324 | 725.9706 | 0.32485 | 24.6269 | 16.3998 | 5.1569
113.074 | 4550 | 0.3171 | 0.0039638 | 1.1095 | 92.2442 | 43.9534 | 44.2287 | 724.4841 | 0.32465 | 24.6419 | 16.3101 | 5.1719
112.195 | 4600 | 0.3194 | 0.0039925 | 1.1057 | 91.5271 | 44.091 | 44.3672 | 718.8522 | 0.32599 | 24.541 | 16.2536 | 5.1914
111.061 | 4650 | 0.32055 | 0.0040069 | 1.0978 | 90.602 | 44.1197 | 44.3961 | 711.5865 | 0.32695 | 24.4689 | 16.138 | 5.173
109.973 | 4700 | 0.3207 | 0.0040088 | 1.0956 | 89.7144 | 44.1573 | 44.4339 | 704.6155 | 0.32682 | 24.4783 | 16.105 | 5.1649
108.654 | 4750 | 0.32485 | 0.0040606 | 1.0883 | 88.6384 | 44.0918 | 44.368 | 696.1645 | 0.33154 | 24.1297 | 15.9976 | 5.1968
107.076 | 4800 | 0.32455 | 0.0040569 | 1.084 | 87.3511 | 43.9088 | 44.1839 | 686.0539 | 0.33262 | 24.0518 | 15.9342 | 5.1714
105.24 | 4850 | 0.3257 | 0.0040713 | 1.0822 | 85.8533 | 43.6055 | 43.8786 | 674.2904 | 0.33612 | 23.8013 | 15.9085 | 5.1814
103.632 | 4900 | 0.3277 | 0.0040963 | 1.0846 | 84.5415 | 43.3819 | 43.6536 | 663.9877 | 0.33992 | 23.5347 | 15.9436 | 5.2247
102.335 | 4950 | 0.32845 | 0.0041056 | 1.0882 | 83.4835 | 43.2761 | 43.5471 | 655.6776 | 0.34153 | 23.4237 | 15.997 | 5.2542
101.106 | 5000 | 0.3287 | 0.0041087 | 1.0869 | 82.4809 | 43.1882 | 43.4587 | 647.8032 | 0.34249 | 23.3584 | 15.977 | 5.2516
99.3149 | 5050 | 0.32985 | 0.0041231 | 1.0891 | 81.0197 | 42.8474 | 43.1158 | 636.3273 | 0.34642 | 23.0933 | 16.0098 | 5.2808
97.5815 | 5100 | 0.3297 | 0.0041212 | 1.0918 | 79.6056 | 42.5164 | 42.7827 | 625.2211 | 0.34896 | 22.9253 | 16.0502 | 5.2917
95.8486 | 5150 | 0.33095 | 0.0041369 | 1.0941 | 78.1919 | 42.1708 | 42.4349 | 614.1181 | 0.35315 | 22.653 | 16.0828 | 5.3226
94.8033 | 5200 | 0.3338 | 0.0041725 | 1.0935 | 77.3392 | 42.1158 | 42.3796 | 607.4207 | 0.35666 | 22.4304 | 16.0739 | 5.3655
93.0976 | 5250 | 0.3313 | 0.0041412 | 1.088 | 75.9477 | 41.7557 | 42.0173 | 596.492 | 0.35704 | 22.4064 | 15.9942 | 5.2989
91.7886 | 5300 | 0.3324 | 0.004155 | 1.0834 | 74.8799 | 41.5607 | 41.821 | 588.105 | 0.35991 | 22.228 | 15.9258 | 5.2937
90.5938 | 5350 | 0.3308 | 0.004135 | 1.0801 | 73.9052 | 41.4067 | 41.6661 | 580.4497 | 0.35951 | 22.2527 | 15.877 | 5.2521
89.6374 | 5400 | 0.3388 | 0.004235 | 1.079 | 73.1249 | 41.3525 | 41.6115 | 574.3219 | 0.36868 | 21.6988 | 15.8606 | 5.3736
88.9256 | 5450 | 0.3438 | 0.0042975 | 1.0792 | 72.5443 | 41.4039 | 41.6633 | 569.7613 | 0.37366 | 21.4098 | 15.8647 | 5.4543
88.6474 | 5500 | 0.3488 | 0.00436 | 1.0837 | 72.3173 | 41.6531 | 41.914 | 567.9788 | 0.37683 | 21.2299 | 15.9298 | 5.5563