## H&S Overview
Health and Safety Overview Logbook Entry
Student to complete all white boxes
All boxes coloured orange to be completed by the marker
Student Name | Daniel Burden |  |  | Applicable Health & Safety Legislation | Health and Safety Protocol to be followed before any session
Staff | David Cooper |  |  | Health and Safety at Work etc. Act 1974 applys to health and safety in the workshops Provision and Use of Work Equipment Regulations 1998 (PUWER) applys to the proper use of equipment in the workshop Lifting Operations and Lifting Equipment Regulations 1998 (LOLER) apply to the engine strip as to prevent injury from over strainging The Management of Health and Safety at Work Regulations 1999 applys to the fact that we area learning to use the equipment so proper safety checks should be used and supervision is necessary | the health and safety protocol to follow should that you are wearing reasonable clothes should as no short and requiring certain items of clothing like steel toe capped boot but there also may be thing allowed but with requirement such as wearing a hoodie but only if the draw string has being removed or safely tucked away. A second thing we must make sure of it that must be kept in mind is all the safety rules that come along with being in the workshop such as understand what safety signs or what is and isn’t allowed in the workshop such as food and drinks not being allowed in the workshop at all. The third reason but arguably the most important is making sure that you are in a good enough physical condition to enter the work this mean if you are drunk or high or on mediation that means you could be prone to passing out or distortion that you must not enter the workshop as it makes the workshop an unsafe working environment all of these should be well looked at before you enter the workshop as any of these reasons could lead to an increase of risk of injury in the workplace.
Adrian Dix
Mark Fall
Health & Safety Considerations for machine workshop
the first act of health and safety starts before entering the workshop making sure that people are in a suitable condition to operate any machinery that may be required to use. For example being drunk or high are not suitable conidiations to be working on machinery are and can lead to injury. Only once anybody whos working on machinary has being proven to be in good condition to work.it is important follow the guidelines set for PPE and wear items of clothing that don’t have stuff hanging off examples may include drawstrings or long hair that may need to be dealt with as not to get caught in any machinery and safety goggle will need to be worn as to avoid any shrapnel. Once in the workshop of course every machine may have different rules on what PPE to wear like headphones what should always be taken into account but a rule that must always be adhered to is no matter what always remain safe and be serious whilst using machinery cause this rule does not only apply to the person using the machine but also everyone who is around that machine as anyone can make a stupid decision that can lead to people getting hurt but as the person operating the machinery it is your job to make sure everyone is being sensible and reasonable and when using the pillar drill and mill machine make sure the safety cover is down as it stop anything from shooting out and potential harming anyone and with the lathe make sure you know where the foot stoll is as that is the quickest way to stop the machine as for the other equipment the emergancy stop button is as to stop them as soon as possible.
Health & Safety Considerations for Engine Strip Workshop
the main health and safety to consider is that within an engine there are many sharp components that can lead to harm such as engine valves that can contain a spring that may if misused or mistakenly taken out can lead to harm so it is always better to wear all available PPE even though it may not be necessary. Another issue that may arise is that with multiple people working in such a closed environment with an engine it can lead to people not always working on the engine at the same time what can lead to lapses in concentration and people messing around what can potentially lead to injuries. The final big factor is that there will be a range of equipment that will potentially have being used whilst dismantling and putting back together as if even one spanner has a crack that can potential lead to an injury there are a lot more equipment that can lead to work such as when dismantling the value there is pressure needed to remove the spring and if something snaps then it can lead to bodily injuries.
Equipment Used |  |  |  |  | Observations & Feedback
in the machine work shop have a lathe and mill machine have being used whilst using the any of the machinary it may be neccesry to use a digial height guague and a file as to figure out the sizes of the work and a file to define and bedurr any sides that needed.the extra equipment needed on the milling machine was a pillar drill as required to complete the work peice then a hacksaw to cut out the holes needed. whilst using the lathe to measure the sides of the piece a micrometer and with the lathe a few different end pieces were used including a rotating centre and a point centre drill. with the engine rebuild an engine stand and a toolbox filled with equipment like spanner torque wrench and other equipment is needed |  |  |  |  | for the machine workshop my observation are that is it a very serouis place that needs constant supervision as there are many controlled risk that are fine as long as you are concentrating and being serious but in the workshop many different pieces can be made so its is a very useful area the feedback i would give i that there needs to be abit longer to show us how everything works as an hour to learn each machine before going into the pieces didn't feel long enough but with supervision it is okay as long as your willing to ask questions
Marks
Applicable Health & Safety Legislation and Protocols |  | 4 |  | Out of 4 marks
H&S Considerations for Machine Workshop |  | 2 |  | Out of 2 marks
H&S Considerations for Engine Workshop |  | 2 |  | Out of 2 marks
Observations |  | 2 |  | Our of 2 marks
| Total | 10 | Out of 10 marks

## Machine Shop
Machine Shop Logbook Entry
Student to complete all white boxes in electronic log books. Student to copmlete all yellow boxes on hard copy provided in session, this then needs to be handed to technician.
All boxes coloured orange to be completed by the marker
Student Name |  |  | Daniel Burden |  |  |  | PPE Required
Session Dates |  |  | 29/9/25 06/10/25 |  |  |  | steel toe capped,safety goggles,items of clothing that cover arms and legs
Session Location |  |  | IQ021A
Staff |  |  | David Cooper, Adrian Dix
Mill Activity
Dimension 1 |  |  |  | Dimension 2 |  |  |  |  | Dimension 3
Technical Drawing Dimension | Tolerance (+/-) | Final Dimension Achieved |  | Technical Drawing Dimension |  | Tolerance (+/-) | Final Dimension Achieved |  | Technical Drawing Dimension | Tolerance (+/-) | Final Dimension Achieved
115.00mm | 0.2mm | 115.04mm |  | 60.00mm |  | 0.2mm | 59.97mm |  | 90.00mm | 0.2mm | 90.02mm
Validated measurement |  | Y |  | Validated measurement |  |  | Y |  | Validated measurement |  | Y
Signed off by Technician |  |  |  | Signed off by Technician |  |  |  |  | Signed off by Technician
Marks |  |  |  | Marks |  |  |  |  | Marks
Correct Dimension (1 mark) |  | 1 |  | Correct Dimension (1 mark) |  |  | 1 |  | Correct Dimension (1 mark) |  | 1
Dimension within tolerance (1 marks) |  | 1 |  | Dimension within tolerance (1 marks) |  |  | 1 |  | Dimension within tolerance (1 marks) |  | 1
Lathe Activity
Dimension 1 |  |  |  | Dimension 2 |  |  |  |  | Dimension 3
Technical Drawing Dimension | Tolerance (+/-) | Final Dimension Achieved |  | Technical Drawing Dimension |  | Tolerance (+/-) | Final Dimension Achieved |  | Technical Drawing Dimension | Tolerance (+/-) | Final Dimension Achieved
30.00mm | 0.2mm | 29.99mm |  | 105.00mm |  | 0.2mm | 104.99mm |  | 36.00mm | 0.05mm | 35.98mm
Validated measurement |  | Y |  | Validated measurement |  |  | Y |  | Validated measurement |  | Y
Signed off by Technician |  |  |  | Signed off by Technician |  |  |  |  | Signed off by Technician
Marks |  |  |  | Marks |  |  |  |  | Marks
Correct Dimension (1 mark) |  | 1 |  | Correct Dimension (1 mark) |  |  | 1 |  | Correct Dimension (1 mark) |  | 1
Dimension within tolerance (1 marks) |  | 1 |  | Dimension within tolerance (1 marks) |  |  | 1 |  | Dimension within tolerance (1 marks) |  | 1
During the sessions you will have also used a range of hand tools, can you provide some good tips and hints on how to achieve the best with these? |  |  |  |  | on both the mill machine and lathe it is best to keep a solid and unchanging movement speed best of which being in a range of 200-250 and with both machine it is best too double check as inbetween session it may have being changed and one simple movement can throw off the whole piece such as on the mill having the clamp changed can make unexpected movent and for the lathe having something as changing rpm. | [5 empty] | Marks
[11 empty] | 0 | Out of 4
This was looking for hints on using tools like the file or handsaw
When using the Mill and Lathe, how can you ensure the quality of the piece that you are producing? |  |  |  |  | you can ensure a quality piece by using all the given tool at the right time and not being afraid to do things like measure more than once as is it will give you a more accurate than just doing it once the digital height gauge being one of the most useful as it can be used on both machines and as for both machine it is best to get to understanding which handle turns which way as this will stop you from cutting too much off
[11 empty] | 4 | Out of 4
[8 empty] | Total for Machine Shop |  |  | 16 | out of 20

## Engine Strip
Engine Strip Logbook Entry |  |  |  |  | Please note the Engine Used
Student to complete all white boxes
All boxes coloured orange to be completed by the marker |  |  |  |  | Marks
Engine part to be measured | Measurements (mm)
4 Piston Crowns | 71.32 | 71.32 | 71.32 | 71.34 | 1 |  | out of 1
4 Piston Skirts | 71.78 | 71.84 | 71.84 | 71.84 | 1 |  | out of 1
5 Main Crank Shaft Journal Diameters | 47.99 | 47.99 | 47.99 | 47.99 | 1 |  | out of 1
47.99
4 Big End Jounral Diameters | 39.95 | 39.95 | 39.95 | 39.95 | 1 |  | out of 1
Crank End float Thrust washers | 0.24 |  |  |  | 1 |  | out of 2
All cylinder bore values | 71.935 |  |  |  | 0.5 |  | out of 1
Cylinder 1 stroke (using cyl.2 on TDC) | 76.61 |  |  |  | 1 |  | out of 1
All main bearings (both halves) (there are 5 bearing) | 2.93 | 2.98 | 3 | 3.06 /3.04 | 1 |  | out of 1
| 3.04 | 3.03 | 3.02 | 3.04/3.05
All big end bearings (both halves) | 1.52 | 1.5 | 1.53 | 1.52 | 1 |  | out of 1
| 1.53 | 1.54 | 1.52 | 1.54
Inlet valve spring free length | (intake/exhuast) 52.21/52.5 |  |  |  | 1 |  | out of 1
Inlet valve stem diameter | (intake/exhuast) 4.97/5.96 |  |  |  | 1 |  | out of 1
Inlet valve head diameter | (intake/exhuast) 25.99/25.09 |  |  |  | 1 |  | out of 1
Using the equation provided in class, write a formula in the box below that references the relevant boxes above to calculate the Engine CC
(PI/4) x (bore(sqaured)) x stroke x cylinders)=0.7854x(7.1935(Squared))x7.671x4=1247.05 |  |  |  |  | Equation | 2 | out of 2
[5 empty] | Engine cc | 1 | out of 1
What components during the rebuld process have to be torqued, what is the torque setting and where would you find it?
cyldiner head first 20NM then 50NM then 90-120NM making sure to keep it at an even NM with all the bolts (cylinder head cover 3-5NM) they can be found in the instruaction manual for the vehicle under the the engine section |  |  |  |  | Components identified | 1 | out of 2 | Would have been good to identify some other components
[5 empty] | Torque settings | 1 | out of 1
[5 empty] | Torque location | 1 | out of 1
Describe areas in the engine where it might be possible to see evidence of wear? What can that wear tell us about the engine?
(timing belt-it has done alot of mailage on that belt) (piston ring not sealing- there is miss timing leading to exsust gases leaaking out casuing damage) (damage to pistion head- timing incorrect leading to phsyical damage to the pistion head or if bearing arent put on with enough space can lead to damage as it heats up) |  |  |  |  | 5 |  | out of 5
[5 empty] | Total | 22.5 | Out of 25

## Suspension
Suspension Logbook Entry
Student to complete all white boxes
All boxes coloured orange to be completed by the marker | [9 empty] | Marks
Week 1
During the first week, you will measure the steering points. Record these measurements here | Inboard Co-ordinates |  | x | -146 | y | 184.35 | z | 311.14 |  | 1.5 | Out of 1.5
| Outboard Co-ordinates |  | x | -65.4 | y | 743.35 | z | 363.15 |  | 1.5 | Out of 1.5
Week 2
During the second week, you will be collecting data to enable you to calculate the torisional stiffness, please input the torsional stiffness equation and calculate the value | Equations | torisional stiffness= torque/theta (K = T / θ) | [7 empty] | 4 | Out of 4 | How did you calculate your Torque value?
| Value | 2846.9(T)/0.99(θ)=2875.66(K) | [7 empty] | 1 | Out of 2 | Units are missing.
Week 3
During this week, you will be collecting data from the damper dyno, using the graphs created please fill in the information on damper coefficient | High speed rebound |  | Rebound Knee Point |  | Origin | Bump Knee Point |  | High Speed Bump
| x vlaue | y value | x vlaue | y value | 0,0 | x vlaue | y value | x vlaue | y value
| 148.7 lbs | 9.5in/s | 48.1lbs | 2.2 in/s |  | 30 lbs | 2.2 in/s | 94.8lbs | 9.5 in/s | 3 | Out of 4 | Your x and y values are the wrong way around, the velocity should be on the x axis and force on the y axis. Your velcoity values are suitable. Your force values are slightly high.
| Gradiant 1 |  | Gradiant 2 |  | Gradiant 3 |  | Gradiant 4
| 0.073 |  | 0.046 |  | 0.073 |  | 0.113 |  |  | 0 | Out of 4 | There are no units included. These don't look like the correct values for either N.s/m or lbf.s/m. Gradient 1 and 3 shuold not be the same and Gradient 2 shuold be the largest.
Gradient 1 is between High speed rebound and rebound knee point - this if your high speed rebound damping coefficient in Ns/m
Gradient 2 is between rebound knee point and origin - this if your low speed rebound damping coefficient in Ns/m
Gradient 3 is between the origin and bump knee point - this if your low speed bump damping coefficient in Ns/m
Gradient 4 is between the bump knee point and the high speed bump - this if your high speed bump damping coefficient in Ns/m
[9 empty] | Total | 11 | Out of 17

## Ad Manufacturing
Advanced Manufacturing Logbook Entry
Student to complete all white boxes |  | Marks
All boxes coloured orange to be completed by the marker
What is meant by Adavanced Manufacturing | advance manufacting is using computers and techanology to help in the manufacting of matertials and parts | 1 |  | Out of 2
this is not the full definition
What equipment does UWTSD have for Advanced Manufacturing? | CMS machine(Costruzioni Macchine Speciali),milling tool,lazar cutter,CNC machine(Computer Numerical Control) and 3d printer | 3 |  | Out of 4
Could have also mentioned the autoclave
What is used to programme the CNC machines to produce components? | autodesk fusion 360 or solid works | 0.5 |  | Out of 1
Was looking for G-Code
What type of material do the 3d printers use? | Filaments, ABS (Acrylonitrile Butadiene Styrene),Resins and metal powders | 2 |  | Out of 2
If you wanted to 3D print a component for a project, what would be the steps that you would need to take? | first step is to create a deisgn on a 3d software before setting up the 3d printer making sure to use the right filaments once the deisgn has being complete and printer set up copy the deisgn over to the 3d printer and once it has started keep an eye making sure that there is no failures anlong the way to completion | 2 |  | Out of 3
What type of file do you need to use
|  | Total | 8.5 | out of 12

## Composites
Composites Logbook Entry
Student to complete all white boxes |  | Marks
All boxes coloured orange to be completed by the marker
What materials are needed ? | resins (epoxy,Polyester and Vinyl Ester), wooven carbon fiber, wooven fiberglass and hardners | 2 |  | out of 2
How are component made? What are the steps required? | wet layer-first get a premade mold and a mixture of resin and hardner then apply a layer of carbon fiber before applying a layer resin with a brush making sure to get it fully covered and properly mixed in before a a suction bag to get proper seal and then put it in the auto clave to get a tight of a finish as possible infusion- infustion if very simular as wet laying apart from instead of applying the resin harnder mix by hand it is added in during the vaccum sealing via a tube on the side of bag that leads to the centre of the bag where a mix of mold and preplaced resin will be before putting it into the autoclave | 4 |  | out of 4
Are there any health & safety risks with using composites | getting splinter or shards of material, the auto clave blowing up from pressure and toxic gases | 1.5 |  | out of 2
Breathing in the dust could have been considered
Any observations or good practice hints to note | always check for a tight seal, dont cut out on corners and make sure to wear the right protective gear | 2 |  | out of 2
|  | Total | 9.5 | out of 10

## Personal Development Plan
Personal Development Plan
Student to complete all white boxes
All boxes coloured orange to be completed by the marker
Short Term Career Goals (0- 5 years)? |  |  | my main short goal would to complete my degree after earning my degree i would try get a footing into the motorsports industry or go for a masters as to give myself the best chance to find a job but preferable id go straight into the working world.
Long Term Career Goals (5-10 years)? |  |  | in 5 to 10 years my goal would to be in a safe and secure motorsports job (preferably in F1 or WEC) with ambtions of climbing up the ladder to bigger and better things in an area that interest me and that i enjoy all whilst hopefully settling down in my personal life.
| Goal | Objective |  | Resources Needed | Measurement of Success | Target Date
1 | to learn a different language | to learn a different language most likely german |  | language software or book | to at least be able to have a basic convasation in the choosen langauge | any time peroid
2 | to try figure out what are intruges me the most in motorsports | to find what area intresets me the most in motorsports that i may to look to invest myself into |  | as needed safety equipment | to feel happy about one core subject | end of my academic schooling
3 | get more invovled with the mcr team to gain more real expreance of what its like to work with a race team | to become a proper member of the mcr team and help improve the car |  | proper safety equipment | to succesed along side the UWTSD MCR team | end of the next 2 academic year
4 | to pass the current acidemic year | to pass this year with the best possible years |  | pen and paper, safety equipment required for practicals and computer or latoptop | to pass this academic year | end of academic year
What do you think could be the biggest impact on you achieving your goals? |  |  | the biggest impact on my short term goal would be the amount of hours i am willing to put in outside of the classroom such as working on my work at home doing extra research and working on the mcr cars as to increase my practical knowledge and for my long term goal the biggest impact will be how the world of motorsports changes in accordance with the recent push towards a more environmentally friendly future what with the contant change of motorsport can lead to an unknown future.
Why is having a PDP important for an engineer? |  |  | it is important to have a personal development plan as this can set out a an ultimate goal or multiple smaller goal but this will help push you down the right path and it can also help with mental health as it can give you times on certain goal what so overall a personal development plan is best to help you go down the right path and set goals as to best help yourself and your carrier.
Marks
Pass or Fail |  |  | Pass

## CPD
Continuous Professional Development
Student to complete all white boxes
All boxes coloured orange to be completed by the marker
Briefly describe what is meant by Continuous Professional Development (CPD) and why it is important to engineers? |  | Marks
Continuous Professional Development is a commitment to always learning as this can be from multiple areas such as going to new lectures or learning new skills. It is important as this can help engineers not only keep up to date but also can help learn new skills as this can help during the span of a career no matter what stage of it as learning new skills will always help with jobs prospects. |  | 3 | Out of 3
Identify a CPD event or activity that you could attend/complete that would help to support your learning or desired career path. Please provide details of the date & location or URL.
Evolution measurements (Iain Gordon) 11.02.26 1pm room IQ002 |  | 1 | Out of 1
What did you learn from the CPD event or activity? How do you feel this has helped your professional development?
During the Evo measurements things that were brought up htat can be useful for future use was learning how important pressure when it comes to areodynamics as roughly a quater of F1 teams have some reason relation to areodynamics and the use of pressure as it is not only used on cars but it is importantly used in wind tunnels as when teams are using models it is important to make sure as to get as much information whilst in the model phase to decrease the chances of mistakes being made on the acutal cars. This has help proffical development as it has shown just how important areodynimics is not only in formula 1 finished cars but used all over motorsports and just how important pessure is when put into the view of areodynamics. |  | 2 | Out of 2
| Total | 6 | out of 6

## Marks
Session Tab | Mark | Out of
Health and Safety Overview | 10 | 10
Machine Shop Sessions | 16 | 20
Engine Strip Sessions | 22.5 | 25
Suspension | 11 | 17
Advanced Manufacturing | 8.5 | 12
Composites | 9.5 | 10
PDP | Pass | Pass or Fail
CPD | 6 | 6
Logbook Total | 83.5 | 100
MATLAB Mark | 60.9 | 100
Assignment Total | 77.85 | %