## Design Book Title
GU-DD-001
Issue 1
Design Book
HESH Example for course 2025 Beng
| Teamcentre Document Number | Issue | Date
| Insert TC document number here |  | date issued
Function Means Analysis
Parameter Diagram
Function Means Analysis
Parameter Diagram
What-Why Table
What-Why Table

## Requirements Set
ACTIVITY SUMMARY
| Level 1 | Originator | Priority | Level 2 | Requirement type (NSF v F)
|  | Logistics |  | The logistics team requires that the munition shall be safe to handle in it's packaging
The logistics team requires that the manufacturer shall ensure that insensitive munitions are ready and packaged.
The logistics team requires that the package shall be stackable in an orderly fashion.
The logistics team requires that the packaging shall integrate with current logistics systems.
The Logistics team requires that the munition packaging must comply with explosive transport requirements
|  | MoD |  | The manufacturing body must have the capability to produce the munition to the required specification and quantity.
The delivery team must ensure the munition is adhering to regulations.
The primary contractor shall ensure the munition produces the desired effect on target.
The delivery team must ensure their SECR is up to date for all ADAC's of the munition
The delivery team must ensure an appropriate EOD procedure has been developed for the munition.
|  | Tank Crew/Operator |  | The munition shall be stored in an accessible, environmentally protected storage medium which ensures stable conditions are maintained.
The munition shall be easily identifiable, even in adverse conditions and lighting.
The munition must be insensitive to vertical and horizontal shock, drop and external loading conditions which fall outside of normal use.
The user requires that the munition shall have clear instruction on sae single person manipulation/handling.
The munition shall retain operational effectiveness in reference to the product specification.
|  | Safety |  | The Safety Team requires that munitions must be stored (inside and outside of operational use) in such a way that the risk of harm to crew is ALARP.
The Safety Team requires that the crew must be equipped with PPE appropriate for the operation conditions such that the risk of harm to crew is ALARP.
The Safety Team requires that the materials used in the manufacture and maintenance of platform must not pose undue harm to the environment in alignment with UK REACH.
The Safety Team requires that personnel shall be provided with adequate training to use platform in a safe manner.
The Safety Team requires that all hazards which are not immediately apparent to the user must be appropriately labelled, for example, exposed high temperature parts, explosives, pressure vessels, goods transport markings, etc.
|  | Expressed |  | The main customer requires the round shall be effective against Structures, Soft Skin Vehicles | NF-S
|  |  |  | The main customer requires the round shall be effective against Soft Skin Vehicles | NF-S
|  |  |  | The main customer required that the round should have an antipersonnel / suppression capability | NF-S
|  |  |  | The main customer requires the round to have an effective range of 2km | 95% probability of first hit NF-S (P)
|  |  |  | The main customer requires that the round shall have an acceptable reload rate | At least 3 rounds per minute NF-S

## Required Functionality
ACTIVITY SUMMARY
Developed from Generic Munition Use Case
| Level 1 | Level 1 | Level 2
From Use case / function flow
Identify Round
Unpack Round
Acquire Target
Load Weapon
Aim Weapon
Activate weapon
Provide motive force
Manage recoil
Recuperate
Manage Dud
Demil
transfer Signal
Stabilise Round
Manoeuvre round
Detect Target
Generate effect
Revised After Functional Analysis

## Funtional Metrics
ACTIVITY SUMMARY |  |  |  |  | Tests / Trials / Metrics
| Function:- Provide Motive force Test method and relationship to requirements | Importance | Relationship
| Requirements | [26 empty] | Add requirements detail and definition in here.
20.7205
8.5868
3.2075
4.2324
63.2528
#REF!
#REF!
#REF!
#REF!
#REF!
#REF!
#REF!
#REF!
#REF!
#REF!
#REF!
#REF!
|  |  | #REF! | #REF! | #REF! | #REF! | #REF! | #REF! | #REF! | #REF! | #REF! | #REF! | #REF! | #REF! | #REF! | #REF! | #REF! | #REF! | #REF! | #REF! | #REF! | #REF! | #REF! | #REF! | #REF! | #REF! | #REF!
Target
Benchmark
Ideal Value
How Much??? Derive target values for each function. This will determine how well the existing design performs and how well our modified version will perform

## Rationalised Req PW
|  | 1 | 2 | 3 | 4 | 5 | Calc |  | Calc
| Pairwise comparison of requirements 1 = No Preference, Reciprocal = 1 2 = Slight Preference, Reciprocal = 0.5 5 = Preference, Reciprocal = 0.2 9 = Strong preference = 0.11 | [5 empty] | Row Product | nth root of row product | Total Normalised
1 | The logistics team requires that the munition shall be safe to handle in it's packaging | 1 | 9 | 5 | 5 | 0.11 | 24.75 | 1.8998 | 20.7205
2 | The logistics team requires that the manufacturer shall ensure that insensitive munitions are ready and packaged. | 0.11 | 1 | 5 | 5 | 0.11 | 0.3025 | 0.78731 | 8.5868
3 | The logisitics team requires that the package shall be stackable in an orderly fashion. | 0.2 | 0.2 | 1 | 0.5 | 0.11 | 0.0022 | 0.29409 | 3.2075
4 | The logistics team requies that the packaging shall integrate with current logistics systems. | 0.2 | 0.2 | 2 | 1 | 0.11 | 0.0088 | 0.38806 | 4.2324
5 | The Logisitics team requires that the munition packaging must comply with explosive transport requirements | 9 | 9 | 9 | 9 | 1 | 6561 | 5.7995 | 63.2528
[7 empty] | 6586.0635 | 9.1688 | 100
|  | 1 | 2 | 3 | 4 | 5 | Calc |  | Calc
| Pairwise comparison of requirements 1 = No Preference, Reciprocal = 1 2 = Slight Preference, Reciprocal = 0.5 5 = Preference, Reciprocal = 0.2 9 = Strong preference = 0.11 | [5 empty] | Row Product | nth root of row product | Total Normalised
1 | The manufacturing body must have the capability to produce the munition to the required specification and quantity. | 1 | 1 | 2 | 1 | 1 | 2 | 1.1487 | 21.7924
2 | The delivery team must ensure the munition is adhering to regulations. | 1 | 1 | 5 | 1 | 2 | 10 | 1.5849 | 30.0676
3 | The primary contractor shall ensure the munition produces the desired effect on target. | 0.5 | 0.2 | 1 | 0.5 | 5 | 0.25 | 0.75786 | 14.3776
4 | The delivery team must ensure their SECR is up to date for all ADAC's of the munition | 1 | 1 | 2 | 1 | 1 | 2 | 1.1487 | 21.7924
5 | The delivery team must ensure an appropriate EOD procedure has been developed for the munition. | 1 | 0.5 | 0.2 | 1 | 1 | 0.1 | 0.63096 | 11.9701
[7 empty] | 14.35 | 5.2711 | 100
|  | 1 | 2 | 3 | 4 | 5 | Calc |  | Calc
| Pairwise comparison of requirements 1 = No Preference, Reciprocal = 1 2 = Slight Preference, Reciprocal = 0.5 5 = Preference, Reciprocal = 0.2 9 = Strong preference = 0.11 | [5 empty] | Row Product | nth root of row product | Total Normalised
1 | The munition shall be stored in an accesible, environmentally protected storage medium which ensures stable conditions are maintained. | 1 | 2 | 0.2 | 2 | 0.11 | 0.088 | 0.61503 | 8.6942
2 | The munition shall be easil identifiable, even in adverse conditions and lighting. | 0.5 | 1 | 0.2 | 2 | 0.2 | 0.04 | 0.52531 | 7.4258
3 | The munition must be insensitive to verticle and horizontal shock, drop and external loading conditions which fall outside of normal use. | 5 | 5 | 1 | 2 | 1 | 50 | 2.1867 | 30.9119
4 | The user requires that the munition shall have clear instruction on sae single person manipulation/handling. | 0.5 | 0.5 | 0.5 | 1 | 0.11 | 0.01375 | 0.42429 | 5.9978
5 | The munition shall retain operational effectiveness in reference to the product specification. | 9 | 5 | 1 | 9 | 1 | 405 | 3.3227 | 46.9703
[7 empty] | 455.1418 | 7.074 | 100
|  | 1 | 2 | 3 | 4 | 5 | Calc |  | Calc
| Pairwise comparison of requirements 1 = No Preference, Reciprocal = 1 2 = Slight Preference, Reciprocal = 0.5 5 = Preference, Reciprocal = 0.2 9 = Strong preference = 0.11 | [5 empty] | Row Product | nth root of row product | Total Normalised
1 | The Safety Team requires that munitions must be stored (inside and outside of operational use) in such a way that the risk of harm to crew is ALARP. | 1 | 1 | 1 | 1 | 1 | 1 | 1 | 33.018
2 | The Safety Team requires that the crew must be equipped with PPE appropriate for the operation conditions such that the risk of harm to crew is ALARP. | 0.2 | 1 | 0.11 | 0.5 | 0.5 | 0.0055 | 0.35324 | 11.6633
3 | The Safety Team requires that the materials used in the manufacture and maintenance of platform must not pose undue harm to the environment in aligment with UK REACH. | 0.11 | 0.11 | 1 | 0.2 | 0.11 | 0.0002662 | 0.19277 | 6.3649
4 | The Safety Team requires that personnel shall be provided with adequate training to use platform in a safe manner. | 0.5 | 1 | 1 | 1 | 0.5 | 0.25 | 0.75786 | 25.023
5 | The Safety Team requires that all hazards which are not immediately apparent to the user must be appropriately labelled, for example, exposed high temperature parts, explosives, pressure vessels, goods transport markings, etc. | 0.2 | 1 | 1 | 1 | 1 | 0.2 | 0.72478 | 23.9308
[7 empty] | 1.4558 | 3.0287 | 100
|  | 1 | 2 | 3 | 4 | 5 | Calc |  | Calc
| Pairwise comparison of requirements 1 = No Preference, Reciprocal = 1 2 = Slight Preference, Reciprocal = 0.5 5 = Preference, Reciprocal = 0.2 9 = Strong preference = 0.11 | The main customer requires the round shall be effective against Structures, Soft Skin Vehicles | The main customer requires the round shall be effective against Soft Skin Vehicles | The main customer required that the round should have an antipersonnel / suppression capability | The main customer requires the round to have an effective range of 2km | The main customer requires that the round shall have an acceptable reload rate | Row Product | nth root of row product | Total Normalised
1 | The main customer requires the round shall be effective against Structures, Soft Skin Vehicles | 1 | 1 | 5 | 1 | 1 | 5 | 1.3797 | 6.8981
2 | The main customer requires the round shall be effective against Soft Skin Vehicles | 1 | 1 | 5 | 1 | 1 | 5 | 1.3797 | 6.8981
3 | The main customer required that the round should have an antipersonnel / suppression capability | 0.2 | 0.2 | 1 | 0.2 | 0.2 | 0.0016 | 0.27595 | 1.3796
4 | The main customer requires the round to have an effective range of 2km | 1 | 1 | 5 | 1 | 1 | 5 | 1.3797 | 6.8981
5 | The main customer requires that the round shall have an acceptable reload rate | 1 | 1 | 5 | 1 | 1 | 5 | 1.3797 | 6.8981
[7 empty] | 20.0016 | 5.7949 | 100

## Concept
ACTIVITY SUMMARY

## Design QFD 1
How | Importance | Identify Round | Unpack Round | Acquire Target | Load Weapon | Aim Weapon | Activate weapon | Provide motive force | Manage recoil | Recuperate | Manage Dud | Demil | transfer Signal | Stabilise Round | Manoeuvre round | Detect Target | Generate effect
Requirements | [19 empty] | Add requirements detail and definition in here.
The logistics team requires that the munition shall be safe to handle in it's packaging | 20.7205 | 9 | 9 |  | 9 | [5 empty] | 3
The logistics team requires that the manufacturer shall ensure that insensitive munitions are ready and packaged. | 8.5868 | 3 | 1 |  | 9 | [5 empty] | 1
The logisitics team requires that the package shall be stackable in an orderly fashion. | 3.2075 | 3 | 9 | [7 empty] | 0
The logistics team requies that the packaging shall integrate with current logistics systems. | 4.2324 | 9 | 9 |  | 9 | [5 empty] | 3
The Logisitics team requires that the munition packaging must comply with explosive transport requirements | 63.2528 | 9 | 9 |  | 3 | [5 empty] | 9
The manufacturing body must have the capability to produce the munition to the required specification and quantity. | 21.7924 | 9 | 9 | 0 | 0 | 0 | 3 | 3 | 0 | 3 | 9 | 9 | 3 | 3 | 0 | 0 | 9
The delivery team must ensure the munition is adhering to regulations. | 30.0676 | 9 | 9 | 0 | 9 | 0 | 9 | 3 | 0 | 9 | 9 | 9 | 9 | 0 | 0 | 0 | 3
The primary contractor shall ensure the munition produces the desired effect on target. | 14.3776 | 3 | 3 | 3 | 3 | 0 | 3 | 3 | 0 | 3 | 9 | 3 | 9 | 9 | 9 | 0 | 9
The delivery team must ensure their SECR is up to date for all ADAC's of the munition | 21.7924 | 9 | 9 | 9 | 9 |  | 9 | 9 |  | 9 | 9 | 9 | 9 | 3 | 0 | 0 | 9
The delivery team must ensure an appropriate EOD procedure has been developed for the munition. | 11.9701 | 9 | 3 | 0 | 0 | 0 | 0 | 0 | 0 | 0 | 9 | 9 | 1 | 0 | 0 | 0 | 1
The munition shall be stored in an accesible, environmentally protected storage medium which ensures stable conditions are maintained. | 8.6942 | 3 | 9 |  | 3 |  |  | 1 |  |  | 1 | [5 empty] | 3
The munition shall be easil identifiable, even in adverse conditions and lighting. | 7.4258 | 9 | 3 |  | 9 | [5 empty] | 3 | 3 |  |  |  |  | 1
The munition must be insensitive to verticle and horizontal shock, drop and external loading conditions which fall outside of normal use. | 30.9119 |  | 9 |  | 9 |  | 3 |  | 3 |  | 9 | 3 |  | 1 | 3 |  | 9
The user requires that the munition shall have clear instruction on sae single person manipulation/handling. | 5.9978 | 9 | 9 |  | 9 |  | 3 |  |  | 1 | 9 | 3
The munition shall retain operational effectiveness in reference to the product specification. | 46.9703 |  |  | 3 |  |  |  | 9 |  | 1 | 1 |  |  | 9 | 9 |  | 9
The Safety Team requires that munitions must be stored (inside and outside of operational use) in such a way that the risk of harm to crew is ALARP. | 33.018 | 9 | 9 |  | 9 | 1 | 3 | 3 | 9 | 1 | 9 |  |  | 9 | 9 |  | 1
The Safety Team requires that the crew must be equipped with PPE appropriate for the operation conditions such that the risk of harm to crew is ALARP. | 11.6633 | 9 | 9 |  | 9 |  | 1 |  |  |  | 9 |  |  | 3 | 9
The Safety Team requires that the materials used in the manufacture and maintenance of platform must not pose undue harm to the environment in aligment with UK REACH. | 6.3649 | 9 | 3 | [7 empty] | 9 |  |  | 3 | 3 |  | 9
The Safety Team requires that personnel shall be provided with adequate training to use platform in a safe manner. | 25.023 | 9 | 9 | 9 | 9 | 9 | 9 |  |  |  | 9 |  |  | 9 | 9 | 9
The Safety Team requires that all hazards which are not immediately apparent to the user must be appropriately labelled, for example, exposed high temperature parts, explosives, pressure vessels, goods transport markings, etc. | 23.9308 | 9 | 9 |  | 3 | [5 empty] | 9 |  |  | 9 | 9 |  | 3
The main customer requires the round shall be effective against Structures, Soft Skin Vehicles | 6.8981 | 1 |  | 3 |  | 9 |  | 9 |  |  |  |  | 9 | 9 | 1 | 9 | 9
The main customer requires the round shall be effective against Soft Skin Vehicles | 6.8981 | 1 |  | 3 |  | 9 |  | 9 |  |  |  |  | 9 | 9 | 1 | 9 | 9
The main customer required that the round should have an antipersonnel / suppression capability | 1.3796 | 1 |  | 3 |  | 9 |  | 9 |  |  |  |  | 9 | 9 | 1 | 9 | 9
The main customer requires the round to have an effective range of 2km | 6.8981 |  |  |  | 1 |  | 9 | 9 | 3 | 3 |  |  | 3 | 9 | 3
The main customer requires that the round shall have an acceptable reload rate | 6.8981 | 9 | 9 | 3 | 9 | 9 | 3 |  | 9 | 9 | 3 | 3
|  | 2767.1223 | 2929.8255 | 671.6033 | 2194.7022 | 456.8899 | 1104.6796 | 1123.9896 | 472.6749 | 744.0125 | 2883.5444 | 967.4354 | 830.7615 | 1704.2925 | 1542.5472 | 361.789 | 1656.9587 | 0 | 0
Target
Benchmark
Ideal Value
How Much??? Derive target values for each function. This will determine how well the existing design performs and how well our modified version will perform

## Design QFD 1 (2)
How | Importance
Requirements | [27 empty] | Add requirements detail and definition in here.
|  | 0 | 0 | 0 | 0 | 0 | 0 | 0 | 0 | 0 | 0 | 0 | 0 | 0 | 0 | 0 | 0 | 0 | 0 | 0 | 0 | 0 | 0 | 0 | 0 | 0 | 0
Target
Benchmark
Ideal Value
How Much??? Derive target values for each function. This will determine how well the existing design performs and how well our modified version will perform

## Function Means Analysis
ACTIVITY SUMMARY
| Function | Means
From Functional Decomposition | Identify Round
Unpack Round
Acquire Target
Load Weapon
Aim Weapon
Activate weapon
Provide motive force
| Manage recoil |  | both green and blue
| Recuperate |  | both blue and orange
| Manage Dud |  | both green and orange
| Demil |  | green, blue and orange
transfer Signal
Stabilise Round
Manoeuvre round
Detect Target

## System Pugh
ACTIVITY SUMMARY
Project Name: HESH Example for course
|  |  | Relative Importance Equal | Relative importance Weighted
| WHATs - Customer Requirements | How much:- From QFD 1
| The logistics team requires that the munition shall be safe to handle in it's packaging |  | 5 | 20.7205
| The logistics team requires that the manufacturer shall ensure that insensitive munitions are ready and packaged. |  | 5 | 8.5868
| The logisitics team requires that the package shall be stackable in an orderly fashion. |  | 5 | 3.2075
| The logistics team requies that the packaging shall integrate with current logistics systems. |  | 5 | 4.2324
| The Logisitics team requires that the munition packaging must comply with explosive transport requirements |  | 5 | 63.2528
| The manufacturing body must have the capability to produce the munition to the required specification and quantity. |  | 5 | 21.7924
| The delivery team must ensure the munition is adhering to regulations. |  | 5 | 30.0676
| The primary contractor shall ensure the munition produces the desired effect on target. |  | 5 | 14.3776
| The delivery team must ensure their SECR is up to date for all ADAC's of the munition |  | 5 | 21.7924
| The delivery team must ensure an appropriate EOD procedure has been developed for the munition. |  | 5 | 11.9701
| The munition shall be stored in an accesible, environmentally protected storage medium which ensures stable conditions are maintained. |  | 5 | 8.6942
| The munition shall be easil identifiable, even in adverse conditions and lighting. |  | 5 | 7.4258
| The munition must be insensitive to verticle and horizontal shock, drop and external loading conditions which fall outside of normal use. |  | 5 | 30.9119
| The user requires that the munition shall have clear instruction on sae single person manipulation/handling. |  | 5 | 5.9978
| The munition shall retain operational effectiveness in reference to the product specification. |  | 5 | 46.9703
| The Safety Team requires that munitions must be stored (inside and outside of operational use) in such a way that the risk of harm to crew is ALARP. |  | 5 | 33.018
| The Safety Team requires that the crew must be equipped with PPE appropriate for the operation conditions such that the risk of harm to crew is ALARP. |  | 5 | 11.6633
| The Safety Team requires that the materials used in the manufacture and maintenance of platform must not pose undue harm to the environment in aligment with UK REACH. |  | 5 | 6.3649
| The Safety Team requires that personnel shall be provided with adequate training to use platform in a safe manner. |  | 5 | 25.023
| The Safety Team requires that all hazards which are not immediately apparent to the user must be appropriately labelled, for example, exposed high temperature parts, explosives, pressure vessels, goods transport markings, etc. |  | 5 | 23.9308
| The main customer requires the round shall be effective against Structures, Soft Skin Vehicles |  | 5
| The main customer requires the round shall be effective against Soft Skin Vehicles |  | 5
| The main customer required that the round should have an antipersonnel / suppression capability |  | 5
| The main customer requires the round to have an effective range of 2km |  | 5
| The main customer requires that the round shall have an acceptable reload rate |  | 5
[5 empty] | 0 | 0 | 0 | 0
[5 empty] | 0 | 0 | 0 | 0
| Ranking |  | 100 |  | 0 | 0 | 0 | 0
[9 empty] | 0 | 0 | 0 | 0 | 0
[9 empty] | 0 | 0 | 0 | 0 | 0
Note on E6: rogd0088: Best taken from QFD2 but can be estimated

## Design QFD 2
ACTIVITY SUMMARY
| Design feature | Importance |  | Importance
| Functionality | [24 empty] | Functionality Detail
| Identify Round | 2767.1223 | 10 | 276.7122
| Unpack Round | 2929.8255 | 10 | 292.9825
| Acquire Target | 671.6033 | 10 | 67.1603
| Load Weapon | 2194.7022 | 10 | 219.4702
| Aim Weapon | 456.8899 | 10 | 45.689
| Activate weapon | 1104.6796 | 10 | 110.468
| Provide motive force | 1123.9896 | 10 | 112.399
| Manage recoil | 472.6749 | 10 | 47.2675
| Recuperate | 744.0125 | 10 | 74.4012
| Manage Dud | 2883.5444 | 10 | 288.3544
| Demil | 967.4354 | 10 | 96.7435
| transfer Signal | 830.7615 | 10 | 83.0762
| Stabilise Round | 1704.2925 | 10 | 170.4293
| Manoeuvre round | 1542.5472 | 10 | 154.2547
| Detect Target | 361.789 | 10 | 36.1789
| Generate effect | 1656.9587 | 10 | 165.6959
|  | 0 | 10 | 0
|  | 0 | 10 | 0
[5 empty] | 0 | 0 | 0 | 0 | 0 | 0 | 0 | 0 | 0 | 0 | 0 | 0 | 0 | 0 | 0 | 0 | 0 | 0 | 0 | 0 | 0
Target
Benchmark
| Ideal Value | [11 empty] | Desired trials results
How Much???

## Prime P Diagram (Given)
ACTIVITY SUMMARY
P-Diagram
Author: |  | Noise Factors | External |  | Noise Factors | Unit to unit | Noise Factor |  | Deterioration
Date:
Issue: 1
System:
| Signal factors |  |  | Hesh Munition |  |  |  | Outputs
Control Factors

## Prime "What Why"
ACTIVITY SUMMARY
#REF!
If insert rows/columns, copy formulae in purple cells.
[12 empty] | NOISE FACTORS | [15 empty] | Relative Importance of noise in meeting performance via control factor
Performance Characteristics | Design control parameters | Weighting | Unit to Unit Variation | [8 empty] | Deterioration | [6 empty] | External
|  | of design | Mfg | [8 empty] | Raw Mat'l | [6 empty] | Environment | [5 empty] | Human |  | Total
control parameter
[27 empty] | 0 | 0
[27 empty] | 0 | 0
[27 empty] | 0 | 0
[27 empty] | 0 | 0
[27 empty] | 0 | 0
[27 empty] | 0 | 0
[27 empty] | 0 | 0
[27 empty] | 0 | 0
[27 empty] | 0 | 0
[27 empty] | 0 | 0
| Relative importance of noise factor: |  | 0 | 0 | 0 | 0 | 0 | 0 | 0 | 0 | 0 | 0 | 0 | 0 | 0 | 0 | 0 | 0 | 0 | 0 | 0 | 0 | 0 | 0 | 0 | 0
Team:
Date completed:
100
Note on AC4: Phil Rowe: This is not simply the sum of the weights for the noise, but a weighted sum, thus giving a higher score to more important control parameters in terms of their influence on achieving required performance of Y.
Note on A5: Phil Rowe: Maps design parameters and performance characteristics of interest.
Note on B5: Phil Rowe: consider dimensional, material properties etc. Flow down to lowest level of design control factor specification.
Note on C5: Phil Rowe: Use a Y2X matrix approach to get a weighting of each X for all relevant Yes.
Note on D5: Phil Rowe: What might cause our control factors to vary from unit to unit? Raw material variation (if so in what way?), manufacturing variation? Assembly variation?

## P-Diagram 2 (Derived)
ACTIVITY SUMMARY
P-Diagram
Author: |  | Noise Factors | External |  | Noise Factors | Unit to unit | Noise Factor |  | Deterioration
Date:
Issue: 1
System:
| Signal factors |  |  | Hesh Munition |  |  |  | Outputs
Control Factors

## What Why 2
ACTIVITY SUMMARY
#REF!
If insert rows/columns, copy formulae in purple cells.
[12 empty] | NOISE FACTORS | [15 empty] | Relative Importance of noise in meeting performance via control factor
Performance Characteristics | Design control parameters | Weighting | Unit to Unit Variation | [8 empty] | Deterioration | [6 empty] | External
|  | of design | Mfg | [8 empty] | Raw Mat'l | [6 empty] | Environment | [5 empty] | Human |  | Total
control parameter
[27 empty] | 0 | 0
[27 empty] | 0 | 0
[27 empty] | 0 | 0
[27 empty] | 0 | 0
[27 empty] | 0 | 0
[27 empty] | 0 | 0
[27 empty] | 0 | 0
[27 empty] | 0 | 0
[27 empty] | 0 | 0
[27 empty] | 0 | 0
| Relative importance of noise factor: |  | 0 | 0 | 0 | 0 | 0 | 0 | 0 | 0 | 0 | 0 | 0 | 0 | 0 | 0 | 0 | 0 | 0 | 0 | 0 | 0 | 0 | 0 | 0 | 0
Team:
Date completed:
100
Note on AC4: Phil Rowe: This is not simply the sum of the weights for the noise, but a weighted sum, thus giving a higher score to more important control parameters in terms of their influence on achieving required performance of Y.
Note on A5: Phil Rowe: Maps design parameters and performance characteristics of interest.
Note on B5: Phil Rowe: consider dimensional, material properties etc. Flow down to lowest level of design control factor specification.
Note on C5: Phil Rowe: Use a Y2X matrix approach to get a weighting of each X for all relevant Yes.
Note on D5: Phil Rowe: What might cause our control factors to vary from unit to unit? Raw material variation (if so in what way?), manufacturing variation? Assembly variation?

## P-Diagram 3 (Target Defeat)
ACTIVITY SUMMARY
P-Diagram
Author: |  | Noise Factors | External |  | Noise Factors | Unit to unit | Noise Factor |  | Deterioration
Date:
Issue: 1
System:
| Signal factors Prox PD Delay |  |  | Hesh Munition |  |  |  | Defeat Target
Control Factors

## what why 3 (Target Defeat)
ACTIVITY SUMMARY
#REF!
If insert rows/columns, copy formulae in purple cells.
[14 empty] | NOISE FACTORS | [15 empty] | Relative Importance of noise in meeting performance via control factor
Performance Characteristics | Design control parameters |  |  | Weighting | Unit to Unit Variation | [8 empty] | Deterioration | [6 empty] | External
|  |  |  | of design | Mfg | [8 empty] | Raw Mat'l | [6 empty] | Environment | [5 empty] | Human |  | Total
control parameter
|  | Soft and Squidgy | Soft Skin Vehicles | Buildings | Shell Mtl
[5 empty] | 3 | [23 empty] | 3 | 0
[5 empty] | 9 | [23 empty] | 9 | 0
[5 empty] | 1 | [23 empty] | 1 | 0
[29 empty] | 0 | 0
[29 empty] | 0 | 0
[29 empty] | 0 | 0
[29 empty] | 0 | 0
[29 empty] | 0 | 0
[29 empty] | 0 | 0
[29 empty] | 0 | 0
| Relative importance of noise factor: |  |  |  | 0 | 0 | 0 | 0 | 0 | 0 | 0 | 0 | 0 | 0 | 0 | 0 | 0 | 0 | 0 | 0 | 0 | 0 | 0 | 0 | 0 | 0 | 0 | 0
Team:
Date completed:
100
Note on AE4: Phil Rowe: This is not simply the sum of the weights for the noise, but a weighted sum, thus giving a higher score to more important control parameters in terms of their influence on achieving required performance of Y.
Note on A5: Phil Rowe: Maps design parameters and performance characteristics of interest.
Note on B5: Phil Rowe: consider dimensional, material properties etc. Flow down to lowest level of design control factor specification.
Note on E5: Phil Rowe: Use a Y2X matrix approach to get a weighting of each X for all relevant Yes.
Note on F5: Phil Rowe: What might cause our control factors to vary from unit to unit? Raw material variation (if so in what way?), manufacturing variation? Assembly variation?

## What Why 3.1 (Building)
ACTIVITY SUMMARY
#REF!
If insert rows/columns, copy formulae in purple cells.
[12 empty] | NOISE FACTORS | [15 empty] | Relative Importance of noise in meeting performance via control factor
Performance Characteristics | Design control parameters | Weighting | Unit to Unit Variation | [8 empty] | Deterioration | [6 empty] | External
|  | of design | Mfg | [8 empty] | Raw Mat'l | [6 empty] | Environment | [5 empty] | Human |  | Total
control parameter
[27 empty] | 0 | 0
[27 empty] | 0 | 0
[27 empty] | 0 | 0
[27 empty] | 0 | 0
[27 empty] | 0 | 0
[27 empty] | 0 | 0
[27 empty] | 0 | 0
[27 empty] | 0 | 0
[27 empty] | 0 | 0
[27 empty] | 0 | 0
| Relative importance of noise factor: |  | 0 | 0 | 0 | 0 | 0 | 0 | 0 | 0 | 0 | 0 | 0 | 0 | 0 | 0 | 0 | 0 | 0 | 0 | 0 | 0 | 0 | 0 | 0 | 0
Team:
Date completed:
100
Note on AC4: Phil Rowe: This is not simply the sum of the weights for the noise, but a weighted sum, thus giving a higher score to more important control parameters in terms of their influence on achieving required performance of Y.
Note on A5: Phil Rowe: Maps design parameters and performance characteristics of interest.
Note on B5: Phil Rowe: consider dimensional, material properties etc. Flow down to lowest level of design control factor specification.
Note on C5: Phil Rowe: Use a Y2X matrix approach to get a weighting of each X for all relevant Yes.
Note on D5: Phil Rowe: What might cause our control factors to vary from unit to unit? Raw material variation (if so in what way?), manufacturing variation? Assembly variation?

## What Why 3.2 (Human)
ACTIVITY SUMMARY
#REF!
If insert rows/columns, copy formulae in purple cells.
[12 empty] | NOISE FACTORS | [15 empty] | Relative Importance of noise in meeting performance via control factor
Performance Characteristics | Design control parameters | Weighting | Unit to Unit Variation | [8 empty] | Deterioration | [6 empty] | External
|  | of design | Mfg | [8 empty] | Raw Mat'l | [6 empty] | Environment | [5 empty] | Human |  | Total
control parameter
[27 empty] | 0 | 0
[27 empty] | 0 | 0
[27 empty] | 0 | 0
[27 empty] | 0 | 0
[27 empty] | 0 | 0
[27 empty] | 0 | 0
[27 empty] | 0 | 0
[27 empty] | 0 | 0
[27 empty] | 0 | 0
[27 empty] | 0 | 0
| Relative importance of noise factor: |  | 0 | 0 | 0 | 0 | 0 | 0 | 0 | 0 | 0 | 0 | 0 | 0 | 0 | 0 | 0 | 0 | 0 | 0 | 0 | 0 | 0 | 0 | 0 | 0
Team:
Date completed:
100
Note on AC4: Phil Rowe: This is not simply the sum of the weights for the noise, but a weighted sum, thus giving a higher score to more important control parameters in terms of their influence on achieving required performance of Y.
Note on A5: Phil Rowe: Maps design parameters and performance characteristics of interest.
Note on B5: Phil Rowe: consider dimensional, material properties etc. Flow down to lowest level of design control factor specification.
Note on C5: Phil Rowe: Use a Y2X matrix approach to get a weighting of each X for all relevant Yes.
Note on D5: Phil Rowe: What might cause our control factors to vary from unit to unit? Raw material variation (if so in what way?), manufacturing variation? Assembly variation?

## QFD2 Most Important Bit
ACTIVITY SUMMARY
| Design feature | Importance |  | Importance
| Functionality | [24 empty] | Functionality Detail
|  | 100 | 10 | 10
|  | 100 | 10 | 10
|  | 100 | 10 | 10
|  | 100 | 10 | 10
|  | 100 | 10 | 10
|  | 100 | 10 | 10
|  | 100 | 10 | 10
|  | 100 | 10 | 10
|  | 100 | 10 | 10
|  | 100 | 10 | 10
|  | 100 | 10 | 10
|  | 100 | 10 | 10
|  | 100 | 10 | 10
|  | 100 | 10 | 10
|  | 100 | 10 | 10
|  | 100 | 10 | 10
|  | 100 | 10 | 10
|  | 100 | 10 | 10
|  | 100 | 10 | 10
|  | 100 | 10 | 10
|  | 100 | 10 | 10
|  | 100 | 10 | 10
|  | 100 | 10 | 10
[5 empty] | 0 | 0 | 0 | 0 | 0 | 0 | 0 | 0 | 0 | 0 | 0 | 0 | 0 | 0 | 0 | 0 | 0 | 0 | 0 | 0 | 0
Target
Benchmark
| Ideal Value |  |  |  | Yellow to Std XYD, Font, Paint type, Compatibility | [9 empty] | Green to Std XYD, Paint type, compatibility
How Much???

## P Diagram Component
ACTIVITY SUMMARY
P-Diagram
Author: |  | Noise Factors | External |  | Noise Factors | Unit to unit | Noise Factor |  | Deterioration
Date:
Issue: 1
System:
| Signal factors |  |  | Shell Body Base component |  |  |  | System compatibility
Control Factors

## What Why Component
ACTIVITY SUMMARY
#REF!
If insert rows/columns, copy formulae in purple cells.
[12 empty] | NOISE FACTORS | [11 empty] | Relative Importance of noise in meeting performance via control factor
Performance Characteristics | Design control parameters | Weighting | Unit to Unit Variation | [8 empty] | Deterioration
|  | of design | Mfg | [8 empty] | Raw Mat'l | [8 empty] | Human |  | Total
control parameter
Highlight important factors
[23 empty] | 0 | 0
[23 empty] | 0 | 0
[23 empty] | 0 | 0
[23 empty] | 0 | 0
[23 empty] | 0 | 0
[23 empty] | 0 | 0
[23 empty] | 0 | 0
[23 empty] | 0 | 0
[23 empty] | 0 | 0
[23 empty] | 0 | 0
[23 empty] | 0 | 0
[23 empty] | 0 | 0
[23 empty] | 0 | 0
[23 empty] | 0 | 0
[23 empty] | 0 | 0
[23 empty] | 0 | 0
[23 empty] | 0 | 0
[23 empty] | 0 | 0
[23 empty] | 0 | 0
[23 empty] | 0 | 0
[23 empty] | 0 | 0
[23 empty] | 0 | 0
[23 empty] | 0 | 0
[23 empty] | 0 | 0
[23 empty] | 0 | 0
[23 empty] | 0 | 0
[23 empty] | 0 | 0
| Relative importance of noise factor: |  | 0 | 0 | 0 | 0 | 0 | 0 | 0 | 0 | 0 | 0 | 0 | 0 | 0 | 0 | 0 | 0 | 0 | 0 | 0 | 0
Team:
Date completed:
100
Note on Y4: Phil Rowe: This is not simply the sum of the weights for the noise, but a weighted sum, thus giving a higher score to more important control parameters in terms of their influence on achieving required performance of Y.
Note on A5: Phil Rowe: Maps design parameters and performance characteristics of interest.
Note on B5: Phil Rowe: consider dimensional, material properties etc. Flow down to lowest level of design control factor specification.
Note on C5: Phil Rowe: Use a Y2X matrix approach to get a weighting of each X for all relevant Yes.
Note on D5: Phil Rowe: What might cause our control factors to vary from unit to unit? Raw material variation (if so in what way?), manufacturing variation? Assembly variation?

## Manufacturing Requirements
ACTIVITY SUMMARY
Manufacturing Requirements

## Process Map
ACTIVITY SUMMARY
Buy
Parts
Fit lugs
Fit front and rear adapter
Fit Saddles
Fit Skins
Manufacture
Skins
Obtain Raw Material
Paint / Coat penetrator
Manufacture
Saddles
N.D.T
Heat treat
Rough Machine penetrator
Finish Machine penetrator
Pasivate
Saddles
Paint / Coat Exterior
Ship
Assy
Receive and Store
Assy
Open rear end fit to jig
Form Cavity
Mix explosive
Unpack
Assy
Fill Explosive
Obtain explosives
Press pellets
Load SAU
Cure
NDT
Close Rear end
Mark and Finish
Pack

## Manufacturing QFD 1
ACTIVITY SUMMARY
| Manufacturing Functionality | Importance
| Manufacturing Requirements | [18 empty] | Manufacturing Requirements detail
Manufacturing Costs
| Labour | 5
| Equipment capital cost | 5
| Service / Operating Cost | 5
| Set up cost | 5
| Material Cost - Metal Bits | 5
| Material Cost - Energetic Bits | 5
| Material Cost - other | 5
Maintenance Cost
| Manufacturing Capacity | 5
| Target production rate XX per month | 5
| Reliable Manufacture | 5
| Repeatable performance | 5
| Effective Maintenance | 5
| Low system outage | 5
| Quality | 5
| Defect Free | 5
| Effective test and inspection | 5
| Safety | 5
| Explosive | 5
| Non-Explosive | 5
5
5
5
5
|  |  | 0 | 0 | 0 | 0 | 0 | 0 | 0 | 0 | 0 | 0 | 0 | 0 | 0 | 0 | 0 | 0 | 0
Target
Benchmark
Ideal Value
Functionality Detail/ insert specifications for each operation

## QFD 2 Manufacturing
ACTIVITY SUMMARY
| Design feature | Importance |  | Importance
| Functionality | [25 empty] | Functionality Detail
|  | 0 | 10 | 0
|  | 0 | 10 | 0
|  | 0 | 10 | 0
|  | 0 | 10 | 0
|  | 0 | 10 | 0
|  | 0 | 10 | 0
|  | 0 | 10 | 0
|  | 0 | 10 | 0
|  | 0 | 10 | 0
|  | 0 | 10 | 0
|  |  | 10 | 0
[5 empty] | 0 | 0 | 0 | 0 | 0 | 0 | 0 | 0 | 0 | 0 | 0 | 0 | 0 | 0 | 0 | 0 | 0 | 0 | 0 | 0 | 0 | 0
Target
Benchmark
Ideal Value
How Much???

## Process FMA
ACTIVITY SUMMARY
| Function | Means
| Forge Shell | Forge from Cast Billet | Forge from machined billet
| Form Cavity | Hot Forging | Drill | ALM | Two Piece
| Head Shell | Swage | Press | ALM
| Coarse M/C | Hand lathe | CNC | Robot | Hand set
| Fine M/C | Hand lathe | CNC | Robot | Hand set
| Clean Shell | Ultrasonic | Brush and Blow | Bath clean | Vacuum
| Form Wire | Hot form | Cold form | ALM | Don't
| Coil Wire | Hot form | Cold form | ALM | Don't
| Harden Wire | Hot form | Cold form | ALM | Don't
| Insert Wire | manual | robot | form in situ | ALM
| Surface Finish | Oxsilan | Varnish | Bitumen | Hylamar | rextac/epilene
| Paint | Water based | Powder coat | Brush | Don't
| Cure paint | Oven | Hot air blow | Air dry
| Make Fins | Hand M/C | CNC | Robot | ALM
| Coarse MC | Hand M/C | CNC | Robot | ALM
| Fine M/C | Hand M/C | CNC | Robot | ALM
| Anodise | Sulphuric Acid | Black anodise | Chromic acid | ALM
| Clean Shell | Hand M/C | CNC | Robot | ALM
Obtain tracer
| Cap Holder | Manual | Robot | Buy in capped holder | Fortress
| Load Primer | Manual | Weigh | Volumetric | Robot | Fortress
| Load Pre-mag | Manual | Weigh | Volumetric | Robot | Fortress
| Seal Primer | Manual | Brush | Adhesive | Varnish | Ultrasound
| Assemble primer | Manual | Robot | Buy in filled primer | Fortress
| Pack | Manual | Robot | Air Handler | Semi Auto
| Roll Liner | Manual | Auto | Buy in rolled liner
| Seal Liner | Manual | Auto | Buy in Sealed Liner
| Line Primer body | Manual | Auto
| Fill Body | Cast Cure | Press Fill | Melt Cast IM | Melt cast RTA | Melt Cast Cream TNT
| Liquefy Contents | Cast cure | Melt cast | Powder press
| Mix | Incorporator | Hand | High Shear | RAM | Ram in case
| Fill Shell | Pour | Pump | Press | Inject
| Fit Filling Aid | Hand | robot | Don't
| Warm Shell | Oven | Warm air | Condition in shop | Don't
| Move in | hover pallet | Conveyer | heated box | Manual | Robot | Powered conveyer
| Move out | hover pallet | Conveyer | heated box | Manual | Robot | Powered conveyer
| Solidify Contents | Cure in oven | Cure at RT | Cool | Cool and Probe | Don't (press)
| Remove Filling Aid | Hand | Robot | Don't
| Form Booster Cavity | Counter bore | Mould | Press
| Manufacture pellets | hand Press | rotary press | cast | extrude
| Fit Booster | Hand | Robot
| Fit PRF | Hand | Robot

## Process Pugh
ACTIVITY SUMMARY
Project Name: HESH Example for course 2025 Beng
|  |  | Relative Importance Equal | Relative importance Weighted | Benchmark design Melt Cast Manual | Alternative manufacturing method 1. Melt Cast IM Automatic | Alternative manufacturing method 2 Cast Cure IM Automatic
| WHATs - Customer Requirements | How much:- From QFD 1
5
5
5
5
5
5
5
5
5
5
5
5
5
5
5
|  |  | Un Weighted |  | 0 | 0 | 0
|  |  | Weighted |  | 0 | 0 | 0
| Ranking |  | 100 |  | 0 | 0 | 0
[8 empty] | 0 | 0 | 0 | 0 | 0
[8 empty] | 0 | 0 | 0 | 0 | 0
Note on E6: rogd0088: Best taken from QFD2 but can be estimated

## QFD 3
ACTIVITY SUMMARY
| Process Features |  |  | Importance
| Important design features | [33 empty] | Functionality Details
|  | 50 | 10 | 3
|  | 50 | 10 | 2
|  | 50 | 10 | 3
|  | 50 | 10 | 3
|  | 50 | 10 | 3
|  | 50 | 10 | 3
|  | 50 | 10 | 3
|  | 50 | 10 | 3
|  | 50 | 10 | 3
|  | 50 | 10 | 5
|  | 50 | 10 | 3
|  | 50 | 10 | 5
|  | 50 | 10
[5 empty] | 0 | 0 | 0 | 0 | 0 | 0 | 0 | 0 | 0 | 0 | 0 | 0 | 0 | 0 | 0 | 0 | 0 | 0 | 0 | 0 | 0 | 0 | 0 | 0 | 0 | 0 | 0 | 0 | 0 | 0
Target
Benchmark
Ideal Value
Process Features Details

## 1st Key P Diagram
ACTIVITY SUMMARY
P-Diagram
Author: | Noise Factors | External | Noise Factors | Unit to unit | Noise Factor | Deterioration
Date:
Issue: 1
System:
Control Factors

## 1st Key "What Why"
ACTIVITY SUMMARY
If insert rows/columns, copy formulae in purple cells.
Relative Importance of noise in meeting performance via control factor
Performance Characteristics Ys: | Design control parameters | Weighting of design control parameter. | Unit to Unit Variation | [7 empty] | Deterioration |  |  |  |  | External
|  |  | Mfg | [12 empty] | Environment |  | Human |  | Total
[20 empty] | 0 | 0
[20 empty] | 0 | 0
[20 empty] | 0 | 0
[20 empty] | 0 | 0
[20 empty] | 0 | 0
[20 empty] | 0 | 0
[20 empty] | 0 | 0
[20 empty] | 0 | 0
[20 empty] | 0 | 0
[20 empty] | 0 | 0
[20 empty] | 0 | 0
[20 empty] | 0 | 0
| Relative importance of noise factor: |  | 0 | 0 | 0 | 0 | 0 | 0 | 0 | 0 | 0 | 0 | 0 | 0 | 0 | 0 | 0 | 0 | 0
Team:
Date completed:
Note on V4: Phil Rowe: This is not simply the sum of the weights for the noise, but a weighted sum, thus giving a higher score to more important control parameters in terms of their influence on achieving required performance of Y.
Note on A5: Phil Rowe: Maps design parameters and performance characteristics of interest.
Note on B5: Phil Rowe: consider dimensional, material properties etc. Flow down to lowest level of design control factor specification.
Note on C5: Phil Rowe: Use a Y2X matrix approach to get a weighting of each X for all relevant Ys.
Note on D5: Phil Rowe: What might cause our control factors to vary from unit to unit? Raw material variation (if so in what way?), manufacturing variation? Assembly variation?

## 1st QFD4
ACTIVITY SUMMARY
|  |  | Operational assessment | [5 empty] | Process Controls
|  |  | manufacturing controlas and Aids | Difficulty | Frequency | Severity | Detectability | RPN
| Process parameters | Target Values
0
0
0
0
0
0
0
[9 empty] | 0 | 0 | 0 | 0 | 0 | 0 | 0 | 0 | 0 | 0 | 0 | 0 | 0 | 0 | 0 | 0 | 0

## 2nd Key P Diag
P-Diagram
Author: | Noise Factors | External | Noise Factors | Unit to unit | Noise Factor | Deterioration
Date:
Issue: 1
System:
Control Factors

## 2nd Key What Why
If insert rows/columns, copy formulae in purple cells.
Relative Importance of noise in meeting performance via control factor
Performance Characteristics Ys: | Design control parameters | Weighting | External |  |  |  |  | Unit to Unit | [8 empty] | Deterioration
|  | of design | Mfg | [14 empty] | Environment |  | Human |  | Total
control parameter
Produce Pellets | [21 empty] | 0 | 0
[22 empty] | 0 | 0
[22 empty] | 0 | 0
[22 empty] | 0 | 0
[22 empty] | 0 | 0
[22 empty] | 0 | 0
[22 empty] | 0 | 0
[22 empty] | 0 | 0
[22 empty] | 0 | 0
[22 empty] | 0 | 0
| Relative importance of noise factor: |  | 0 | 0 | 0 | 0 | 0 | 0 | 0 | 0 | 0 | 0 | 0 | 0 | 0 | 0 | 0 | 0 | 0 | 0 | 0
Direct factor severity assessment
Team:
Date completed:
Note on X4: Phil Rowe: This is not simply the sum of the weights for the noise, but a weighted sum, thus giving a higher score to more important control parameters in terms of their influence on achieving required performance of Y.
Note on A5: Phil Rowe: Maps design parameters and performance characteristics of interest.
Note on B5: Phil Rowe: consider dimensional, material properties etc. Flow down to lowest level of design control factor specification.
Note on C5: Phil Rowe: Use a Y2X matrix approach to get a weighting of each X for all relevant Ys.
Note on D5: Phil Rowe: What might cause our control factors to vary from unit to unit? Raw material variation (if so in what way?), manufacturing variation? Assembly variation?
Note on A9: rogd0088: Need to discuss cotrolds and noise with WDS. Cutting now key process to performance

## 2nd QFD 4
|  | Operational assessment | [5 empty] | Process Controls
|  | manufacturing controls and Aids | Difficulty | Frequency | Severity | Detectability | RPN
Process parameters | Target Values
0
0
0
0
0
0
0
0
0
0
[8 empty] | 0 | 0 | 0 | 0 | 0 | 0 | 0 | 0 | 0 | 0 | 0 | 0 | 0 | 0 | 0 | 0 | 0 | 0 | 0 | 0 | 0 | 0 | 0 | 0 | 0