## WLTC_class_3
vehicles with a ratio of rated power in W / kerb mass in kg > 34 | [5 empty] | Test Mass | Cd | Frontal Area | Crr | Gravity | Air Density
[6 empty] | 1531 | 0.35 | 2.08 | 0.012 | 9.81 | 1.225
For further requirements/recommendations see table "Explanations"
Phase | Total elapsed time | Phase elapsed time | WLTC class 3, version 5, vehicle speed | WLTC class 3, version 5, acceleration | WLTC class 3, version 5, vehicle speed | Accel | Roll | Aero | Total | Tractive Energy | Tractive Power | Positive Tractive Energy | Braking Energy | Kinetic Energy | Change in Kinetic Energy | Cumulative Brakig Energy | Cumulative Tractive Energy | Braking Zone | Max Speed | Max Kinetic Energy | Min Speed | Min Kinetic Energy | Possible Recoberable Energy
Phase | s | s | km/h | m/s² | m/s | N | N | N | N | J | W | J | J | J | J | J | J |  | Km/h | KJ | Km/h | KJ | KJ
Low | 0 | 0 | 0 | 0 | 0 | 0 | 180.2293 | 0 | 180.2293 | 0 | 0 | 0 | 0 | 0 | 0 | 0 | 0 | 1 | 44.5 | 116.966 | 12 | 8.505 | 108.461
Low | 1 | 1 | 0 | 0 | 0 | 0 | 180.2293 | 0 | 180.2293 | 0 | 0 | 0 | 0 | 0 | 0 | 0 | 0 | 2 | 39.5 | 92.158 | 0 | 0 | 92.158
Low | 2 | 2 | 0 | 0 | 0 | 0 | 180.2293 | 0 | 180.2293 | 0 | 0 | 0 | 0 | 0 | 0 | 0 | 0 | 3 | 56.5 | 188.554 | 14.5 | 12.418 | 176.136
Low | 3 | 3 | 0 | 0 | 0 | 0 | 180.2293 | 0 | 180.2293 | 0 | 0 | 0 | 0 | 0 | 0 | 0 | 0 | 4 | 49.8 | 146.486 | 14.3 | 12.078 | 134.408
Low | 4 | 4 | 0 | 0 | 0 | 0 | 180.2293 | 0 | 180.2293 | 0 | 0 | 0 | 0 | 0 | 0 | 0 | 0 | 5 | 33.5 | 66.287 | 0 | 0 | 66.287
Low | 5 | 5 | 0 | 0 | 0 | 0 | 180.2293 | 0 | 180.2293 | 0 | 0 | 0 | 0 | 0 | 0 | 0 | 0 | 6 | 56.9 | 191.233 | 12 | 8.505 | 182.728
Low | 6 | 6 | 0 | 0 | 0 | 0 | 180.2293 | 0 | 180.2293 | 0 | 0 | 0 | 0 | 0 | 0 | 0 | 0 | 7 | 49.8 | 146.486 | 12 | 8.505 | 137.981
Low | 7 | 7 | 0 | 0 | 0 | 0 | 180.2293 | 0 | 180.2293 | 0 | 0 | 0 | 0 | 0 | 0 | 0 | 0 | 8 | 53 | 165.917 | 17 | 17.07 | 148.847
Low | 8 | 8 | 0 | 0 | 0 | 0 | 180.2293 | 0 | 180.2293 | 0 | 0 | 0 | 0 | 0 | 0 | 0 | 0 | 9 | 52.2 | 190.946 | 0 | 0 | 190.946
Low | 9 | 9 | 0 | 0 | 0 | 0 | 180.2293 | 0 | 180.2293 | 0 | 0 | 0 | 0 | 0 | 0 | 0 | 0 | 10 | 53.5 | 167.801 | 12 | 8.505 | 159.296
Low | 10 | 10 | 0 | 0 | 0 | 0 | 180.2293 | 0 | 180.2293 | 0 | 0 | 0 | 0 | 0 | 0 | 0 | 0 | 11 | 69.7 | 286.949 | 12 | 8.505 | 278.444
Low | 11 | 11 | 0 | 0.027778 | 0 | 42.5278 | 180.2293 | 0 | 222.7571 | 0 | 0 | 0 | 0 | 0 | 0 | 0 | 0 | 12 | 81.6 | 393.296 | 27.3 | 44.021 | 349.275
Low | 12 | 12 | 0.2 | 0.23611 | 0.055556 | 361.4861 | 180.2293 | 0.0013762 | 541.7168 | 30.0954 | 30.0954 | 30.0954 | 0 | 2.3627 | 2.3627 | 0 | 30.0954 | 13 | 41.7 | 102.709 | 0 | 0 | 102.709
Low | 13 | 13 | 1.7 | 0.72222 | 0.47222 | 1105.7222 | 180.2293 | 0.099433 | 1286.051 | 607.3018 | 607.3018 | 607.3018 | 0 | 170.7018 | 168.3391 | 0 | 637.3972 | 14 | 129.9 | 951.181 | 0 | 0 | 951.181
Low | 14 | 14 | 5.4 | 1.1389 | 1.5 | 1743.6389 | 180.2293 | 1.0033 | 1924.8715 | 2887.3072 | 2887.3072 | 2887.3072 | 0 | 1722.375 | 1551.6732 | 0 | 3524.7045
Low | 15 | 15 | 9.9 | 1.0694 | 2.75 | 1637.3194 | 180.2293 | 3.3721 | 1820.9209 | 5007.5324 | 5007.5324 | 5007.5324 | 0 | 5789.0938 | 4066.7188 | 0 | 8532.2369
Low | 16 | 16 | 13.1 | 0.97222 | 3.6389 | 1488.4722 | 180.2293 | 5.9044 | 1674.6059 | 6093.7049 | 6093.7049 | 6093.7049 | 0 | 10136.3777 | 4347.284 | 0 | 14625.9418
Low | 17 | 17 | 16.9 | 1.1944 | 4.6944 | 1828.6944 | 180.2293 | 9.8267 | 2018.7504 | 9476.9117 | 9476.9117 | 9476.9117 | 0 | 16869.9425 | 6733.5648 | 0 | 24102.8535
Low | 18 | 18 | 21.7 | 1.2639 | 6.0278 | 1935.0139 | 180.2293 | 16.2014 | 2131.4446 | 12847.8743 | 12847.8743 | 12847.8743 | 0 | 27813.7573 | 10943.8148 | 0 | 36950.7278
Low | 19 | 19 | 26 | 0.80556 | 7.2222 | 1233.3056 | 180.2293 | 23.2584 | 1436.7932 | 10376.8401 | 10376.8401 | 10376.8401 | 0 | 39928.858 | 12115.1007 | 0 | 47327.5679
Low | 20 | 20 | 27.5 | 0.29167 | 7.6389 | 446.5417 | 180.2293 | 26.0194 | 652.7904 | 4986.5935 | 4986.5935 | 4986.5935 | 0 | 44668.9333 | 4740.0752 | 0 | 52314.1614
Low | 21 | 21 | 28.1 | 0.11111 | 7.8056 | 170.1111 | 180.2293 | 27.1672 | 377.5076 | 2946.6569 | 2946.6569 | 2946.6569 | 0 | 46639.387 | 1970.4537 | 0 | 55260.8183
Low | 22 | 22 | 28.3 | 0.097222 | 7.8611 | 148.8472 | 180.2293 | 27.5553 | 356.6319 | 2803.5226 | 2803.5226 | 2803.5226 | 0 | 47305.6555 | 666.2685 | 0 | 58064.3409
Low | 23 | 23 | 28.8 | 0.11111 | 8 | 170.1111 | 180.2293 | 28.5376 | 378.878 | 3031.0242 | 3031.0242 | 3031.0242 | 0 | 48992 | 1686.3445 | 0 | 61095.3652
Low | 24 | 24 | 29.1 | 0.27778 | 8.0833 | 425.2778 | 180.2293 | 29.1352 | 634.6423 | 5130.0255 | 5130.0255 | 5130.0255 | 0 | 50017.9826 | 1025.9826 | 0 | 66225.3907
Low | 25 | 25 | 30.8 | 0.38889 | 8.5556 | 595.3889 | 180.2293 | 32.6388 | 808.257 | 6915.0876 | 6915.0876 | 6915.0876 | 0 | 56032.7099 | 6014.7272 | 0 | 73140.4782
Low | 26 | 26 | 31.9 | 0.45833 | 8.8611 | 701.7083 | 180.2293 | 35.0118 | 916.9494 | 8125.1906 | 8125.1906 | 8125.1906 | 0 | 60106.5166 | 4073.8067 | 0 | 81265.6688
Low | 27 | 27 | 34.1 | 0.65278 | 9.4722 | 999.4028 | 180.2293 | 40.0075 | 1219.6396 | 11552.6971 | 11552.6971 | 11552.6971 | 0 | 68682.9518 | 8576.4352 | 0 | 92818.3659
Low | 28 | 28 | 36.6 | 0.69444 | 10.1667 | 1063.1944 | 180.2293 | 46.0887 | 1289.5125 | 13110.0436 | 13110.0436 | 13110.0436 | 0 | 79122.9306 | 10439.9788 | 0 | 105928.4095
Low | 29 | 29 | 39.1 | 0.65278 | 10.8611 | 999.4028 | 180.2293 | 52.6 | 1232.2321 | 13383.41 | 13383.41 | 13383.41 | 0 | 90301.2388 | 11178.3083 | 0 | 119311.8195
Low | 30 | 30 | 41.3 | 0.47222 | 11.4722 | 722.9722 | 180.2293 | 58.6857 | 961.8873 | 11034.9846 | 11034.9846 | 11034.9846 | 0 | 100748.8962 | 10447.6574 | 0 | 130346.8042
Low | 31 | 31 | 42.5 | 0.27778 | 11.8056 | 425.2778 | 180.2293 | 62.1456 | 667.6527 | 7882.0109 | 7882.0109 | 7882.0109 | 0 | 106688.6092 | 5939.713 | 0 | 138228.8151
Low | 32 | 32 | 43.3 | 0.19444 | 12.0278 | 297.6944 | 180.2293 | 64.5072 | 542.431 | 6524.2392 | 6524.2392 | 6524.2392 | 0 | 110742.924 | 4054.3148 | 0 | 144753.0543
Low | 33 | 33 | 43.9 | 0.15278 | 12.1944 | 233.9028 | 180.2293 | 66.3073 | 480.4394 | 5858.6919 | 5858.6919 | 5858.6919 | 0 | 113833.2758 | 3090.3519 | 0 | 150611.7462
Low | 34 | 34 | 44.4 | 0.083333 | 12.3333 | 127.5833 | 180.2293 | 67.8263 | 375.639 | 4632.881 | 4632.881 | 4632.881 | 0 | 116441.0556 | 2607.7797 | 0 | 155244.6272
Low | 35 | 35 | 44.5 | -0.027778 | 12.3611 | -42.5278 | 180.2293 | 68.1322 | 205.8338 | 2544.3339 | 2544.3339 | 2544.3339 | 0 | 116966.1555 | 525.0999 | 0 | 157788.9611
Low | 36 | 36 | 44.2 | -0.25 | 12.2778 | -382.75 | 180.2293 | 67.2167 | -135.304 | -1661.2325 | -1661.2325 | 0 | 1661.2325 | 115394.3997 | -1571.7558 | 1661.2325 | 157788.9611
Low | 37 | 37 | 42.7 | -0.59722 | 11.8611 | -914.3472 | 180.2293 | 62.7319 | -671.386 | -7963.3843 | -7963.3843 | 0 | 7963.3843 | 107695.0999 | -7699.2998 | 9624.6169 | 157788.9611
Low | 38 | 38 | 39.9 | -0.79167 | 11.0833 | -1212.0417 | 180.2293 | 54.7745 | -977.0379 | -10828.8364 | -10828.8364 | 0 | 10828.8364 | 94034.2326 | -13660.8673 | 20453.4532 | 157788.9611
Low | 39 | 39 | 37 | -0.73611 | 10.2778 | -1126.9861 | 180.2293 | 47.1016 | -899.6552 | -9246.4558 | -9246.4558 | 0 | 9246.4558 | 80861.8441 | -13172.3885 | 29699.9091 | 157788.9611
Low | 40 | 40 | 34.6 | -0.65278 | 9.6111 | -999.4028 | 180.2293 | 41.1893 | -777.9841 | -7477.2919 | -7477.2919 | 0 | 7477.2919 | 70711.8812 | -10149.963 | 37177.201 | 157788.9611
Low | 41 | 41 | 32.3 | -0.77778 | 8.9722 | -1190.7778 | 180.2293 | 35.8953 | -974.6532 | -8744.8048 | -8744.8048 | 0 | 8744.8048 | 61623.3407 | -9088.5405 | 45922.0058 | 157788.9611
Low | 42 | 42 | 29 | -1 | 8.0556 | -1531 | 180.2293 | 28.9353 | -1321.8353 | -10648.1181 | -10648.1181 | 0 | 10648.1181 | 49674.8071 | -11948.5336 | 56570.1239 | 157788.9611
Low | 43 | 43 | 25.1 | -0.94444 | 6.9722 | -1445.9444 | 180.2293 | 21.676 | -1244.0391 | -8673.717 | -8673.717 | 0 | 8673.717 | 37212.3962 | -12462.4109 | 65243.8409 | 157788.9611
Low | 44 | 44 | 22.2 | -0.58333 | 6.1667 | -893.0833 | 180.2293 | 16.9566 | -695.8974 | -4291.3675 | -4291.3675 | 0 | 4291.3675 | 29110.2639 | -8102.1323 | 69535.2083 | 157788.9611
Low | 45 | 45 | 20.9 | -0.25 | 5.8056 | -382.75 | 180.2293 | 15.0288 | -187.4919 | -1088.4944 | -1088.4944 | 0 | 1088.4944 | 25800.7758 | -3309.488 | 70623.7027 | 157788.9611
Low | 46 | 46 | 20.4 | -0.19444 | 5.6667 | -297.6944 | 180.2293 | 14.3183 | -103.1468 | -584.4984 | -584.4984 | 0 | 584.4984 | 24581.0556 | -1219.7203 | 71208.2011 | 157788.9611
Low | 47 | 47 | 19.5 | -0.27778 | 5.4167 | -425.2778 | 180.2293 | 13.0828 | -231.9656 | -1256.4805 | -1256.4805 | 0 | 1256.4805 | 22459.9826 | -2121.0729 | 72464.6816 | 157788.9611
Low | 48 | 48 | 18.4 | -0.23611 | 5.1111 | -361.4861 | 180.2293 | 11.6484 | -169.6083 | -866.8871 | -866.8871 | 0 | 866.8871 | 19997.5062 | -2462.4765 | 73331.5687 | 157788.9611
Low | 49 | 49 | 17.8 | -0.083333 | 4.9444 | -127.5833 | 180.2293 | 10.9012 | 63.5471 | 314.2053 | 314.2053 | 314.2053 | 0 | 18714.5849 | -1282.9213 | 73331.5687 | 158103.1664
Low | 50 | 50 | 17.8 | -0.055556 | 4.9444 | -85.0556 | 180.2293 | 10.9012 | 106.0749 | 524.4815 | 524.4815 | 524.4815 | 0 | 18714.5849 | 0 | 73331.5687 | 158627.6479
Low | 51 | 51 | 17.4 | -0.29167 | 4.8333 | -446.5417 | 180.2293 | 10.4167 | -255.8956 | -1236.8289 | -1236.8289 | 0 | 1236.8289 | 17882.9306 | -831.6543 | 74568.3975 | 158627.6479
Low | 52 | 52 | 15.7 | -0.59722 | 4.3611 | -914.3472 | 180.2293 | 8.4807 | -725.6372 | -3164.5845 | -3164.5845 | 0 | 3164.5845 | 14559.2666 | -3323.664 | 77732.982 | 158627.6479
Low | 53 | 53 | 13.1 | -0.5 | 3.6389 | -765.5 | 180.2293 | 5.9044 | -579.3663 | -2108.2496 | -2108.2496 | 0 | 2108.2496 | 10136.3777 | -4422.8889 | 79841.2316 | 158627.6479
Low | 54 | 54 | 12.1 | -0.15278 | 3.3611 | -233.9028 | 180.2293 | 5.0374 | -48.6361 | -163.4713 | -163.4713 | 0 | 163.4713 | 8647.9055 | -1488.4722 | 80004.7029 | 158627.6479
Low | 55 | 55 | 12 | -0.013889 | 3.3333 | -21.2639 | 180.2293 | 4.9544 | 163.9199 | 546.3996 | 546.3996 | 546.3996 | 0 | 8505.5556 | -142.3499 | 80004.7029 | 159174.0475
Low | 56 | 56 | 12 | 0 | 3.3333 | 0 | 180.2293 | 4.9544 | 185.1838 | 617.2792 | 617.2792 | 617.2792 | 0 | 8505.5556 | 0 | 80004.7029 | 159791.3267
Low | 57 | 57 | 12 | 0.041667 | 3.3333 | 63.7917 | 180.2293 | 4.9544 | 248.9754 | 829.9181 | 829.9181 | 829.9181 | 0 | 8505.5556 | 0 | 80004.7029 | 160621.2448
Low | 58 | 58 | 12.3 | 0.083333 | 3.4167 | 127.5833 | 180.2293 | 5.2053 | 313.0179 | 1069.4779 | 1069.4779 | 1069.4779 | 0 | 8936.1493 | 430.5938 | 80004.7029 | 161690.7227
Low | 59 | 59 | 12.6 | 0.33333 | 3.5 | 510.3333 | 180.2293 | 5.4623 | 696.0249 | 2436.0872 | 2436.0872 | 2436.0872 | 0 | 9377.375 | 441.2257 | 80004.7029 | 164126.81
Low | 60 | 60 | 14.7 | 0.375 | 4.0833 | 574.125 | 180.2293 | 7.4348 | 761.7891 | 3110.6388 | 3110.6388 | 3110.6388 | 0 | 12763.6493 | 3386.2743 | 80004.7029 | 167237.4487
Low | 61 | 61 | 15.3 | 0.16667 | 4.25 | 255.1667 | 180.2293 | 8.0541 | 443.4501 | 1884.6627 | 1884.6627 | 1884.6627 | 0 | 13826.8438 | 1063.1944 | 80004.7029 | 169122.1115
Low | 62 | 62 | 15.9 | 0.125 | 4.4167 | 191.375 | 180.2293 | 8.6981 | 380.3025 | 1679.6692 | 1679.6692 | 1679.6692 | 0 | 14932.566 | 1105.7222 | 80004.7029 | 170801.7807
Low | 63 | 63 | 16.2 | 0.16667 | 4.5 | 255.1667 | 180.2293 | 9.0295 | 444.4255 | 1999.9146 | 1999.9146 | 1999.9146 | 0 | 15501.375 | 568.809 | 80004.7029 | 172801.6953
Low | 64 | 64 | 17.1 | 0.22222 | 4.75 | 340.2222 | 180.2293 | 10.0606 | 530.5122 | 2519.9328 | 2519.9328 | 2519.9328 | 0 | 17271.5938 | 1770.2188 | 80004.7029 | 175321.628
Low | 65 | 65 | 17.8 | 0.13889 | 4.9444 | 212.6389 | 180.2293 | 10.9012 | 403.7694 | 1996.4152 | 1996.4152 | 1996.4152 | 0 | 18714.5849 | 1442.9911 | 80004.7029 | 177318.0432
Low | 66 | 66 | 18.1 | 0.083333 | 5.0278 | 127.5833 | 180.2293 | 11.2717 | 319.0844 | 1604.2852 | 1604.2852 | 1604.2852 | 0 | 19350.7296 | 636.1447 | 80004.7029 | 178922.3285
Low | 67 | 67 | 18.4 | 0.30556 | 5.1111 | 467.8056 | 180.2293 | 11.6484 | 659.6833 | 3371.7148 | 3371.7148 | 3371.7148 | 0 | 19997.5062 | 646.7766 | 80004.7029 | 182294.0432
Low | 68 | 68 | 20.3 | 0.66667 | 5.6389 | 1020.6667 | 180.2293 | 14.1783 | 1215.0743 | 6851.669 | 6851.669 | 6851.669 | 0 | 24340.6555 | 4343.1493 | 80004.7029 | 189145.7122
Low | 69 | 69 | 23.2 | 0.86111 | 6.4444 | 1318.3611 | 180.2293 | 18.5186 | 1517.109 | 9776.9249 | 9776.9249 | 9776.9249 | 0 | 31791.8765 | 7451.2211 | 80004.7029 | 198922.6371
Low | 70 | 70 | 26.5 | 0.91667 | 7.3611 | 1403.4167 | 180.2293 | 24.1615 | 1607.8075 | 11835.2497 | 11835.2497 | 11835.2497 | 0 | 41479.3499 | 9687.4734 | 80004.7029 | 210757.8868
Low | 71 | 71 | 29.8 | 0.84722 | 8.2778 | 1297.0972 | 180.2293 | 30.5538 | 1507.8803 | 12481.8983 | 12481.8983 | 12481.8983 | 0 | 52453.2886 | 10973.9387 | 80004.7029 | 223239.7851
Low | 72 | 72 | 32.6 | 0.63889 | 9.0556 | 978.1389 | 180.2293 | 36.5652 | 1194.9334 | 10820.7857 | 10820.7857 | 10820.7857 | 0 | 62773.3627 | 10320.0741 | 80004.7029 | 234060.5707
Low | 73 | 73 | 34.4 | 0.40278 | 9.5556 | 616.6528 | 180.2293 | 40.7145 | 837.5966 | 8003.701 | 8003.701 | 8003.701 | 0 | 69896.7654 | 7123.4028 | 80004.7029 | 242064.2718
Low | 74 | 74 | 35.5 | 0.27778 | 9.8611 | 425.2778 | 180.2293 | 43.36 | 648.8671 | 6398.5505 | 6398.5505 | 6398.5505 | 0 | 74438.3777 | 4541.6123 | 80004.7029 | 248462.8222
Low | 75 | 75 | 36.4 | 0.26389 | 10.1111 | 404.0139 | 180.2293 | 45.5864 | 629.8296 | 6368.2771 | 6368.2771 | 6368.2771 | 0 | 78260.5617 | 3822.184 | 80004.7029 | 254831.0993
Low | 76 | 76 | 37.4 | 0.29167 | 10.3889 | 446.5417 | 180.2293 | 48.1255 | 674.8965 | 7011.4251 | 7011.4251 | 7011.4251 | 0 | 82619.659 | 4359.0972 | 80004.7029 | 261842.5244
Low | 77 | 77 | 38.5 | 0.26389 | 10.6944 | 404.0139 | 180.2293 | 50.9981 | 635.2413 | 6793.5528 | 6793.5528 | 6793.5528 | 0 | 87551.1092 | 4931.4502 | 80004.7029 | 268636.0772
Low | 78 | 78 | 39.3 | 0.13889 | 10.9167 | 212.6389 | 180.2293 | 53.1395 | 446.0077 | 4868.9176 | 4868.9176 | 4868.9176 | 0 | 91227.3993 | 3676.2901 | 80004.7029 | 273504.9949
Low | 79 | 79 | 39.5 | -0.041667 | 10.9722 | -63.7917 | 180.2293 | 53.6817 | 170.1194 | 1866.5879 | 1866.5879 | 1866.5879 | 0 | 92158.2851 | 930.8858 | 80004.7029 | 275371.5828
Low | 80 | 80 | 39 | -0.13889 | 10.8333 | -212.6389 | 180.2293 | 52.3313 | 19.9218 | 215.819 | 215.819 | 215.819 | 0 | 89839.9306 | -2318.3546 | 80004.7029 | 275587.4017
Low | 81 | 81 | 38.5 | -0.23611 | 10.6944 | -361.4861 | 180.2293 | 50.9981 | -130.2587 | -1393.0444 | -1393.0444 | 0 | 1393.0444 | 87551.1092 | -2288.8214 | 81397.7473 | 275587.4017
Low | 82 | 82 | 37.3 | -0.20833 | 10.3611 | -318.9583 | 180.2293 | 47.8685 | -90.8605 | -941.4155 | -941.4155 | 0 | 941.4155 | 82178.4333 | -5372.6759 | 82339.1628 | 275587.4017
Low | 83 | 83 | 37 | -0.083333 | 10.2778 | -127.5833 | 180.2293 | 47.1016 | 99.7476 | 1025.1838 | 1025.1838 | 1025.1838 | 0 | 80861.8441 | -1316.5891 | 82339.1628 | 276612.5855
Low | 84 | 84 | 36.7 | -0.15278 | 10.1944 | -233.9028 | 180.2293 | 46.3409 | -7.3325 | -74.7512 | -74.7512 | 0 | 74.7512 | 79555.887 | -1305.9572 | 82413.914 | 276612.5855
Low | 85 | 85 | 35.9 | -0.19444 | 9.9722 | -297.6944 | 180.2293 | 44.3426 | -73.1225 | -729.1938 | -729.1938 | 0 | 729.1938 | 76125.3129 | -3430.5741 | 83143.1079 | 276612.5855
Low | 86 | 86 | 35.3 | -0.18056 | 9.8056 | -276.4306 | 180.2293 | 42.8728 | -53.3284 | -522.9149 | -522.9149 | 0 | 522.9149 | 73601.9981 | -2523.3148 | 83666.0228 | 276612.5855
Low | 87 | 87 | 34.6 | -0.15278 | 9.6111 | -233.9028 | 180.2293 | 41.1893 | -12.4841 | -119.9864 | -119.9864 | 0 | 119.9864 | 70711.8812 | -2890.1169 | 83786.0092 | 276612.5855
Low | 88 | 88 | 34.2 | -0.375 | 9.5 | -574.125 | 180.2293 | 40.2425 | -353.6532 | -3359.7054 | -3359.7054 | 0 | 3359.7054 | 69086.375 | -1625.5062 | 87145.7146 | 276612.5855
Low | 89 | 89 | 31.9 | -0.95833 | 8.8611 | -1467.2083 | 180.2293 | 35.0118 | -1251.9673 | -11093.821 | -11093.821 | 0 | 11093.821 | 60106.5166 | -8979.8584 | 98239.5356 | 276612.5855
Low | 90 | 90 | 27.3 | -1.375 | 7.5833 | -2105.125 | 180.2293 | 25.6423 | -1899.2533 | -14402.6711 | -14402.6711 | 0 | 14402.6711 | 44021.566 | -16084.9506 | 112642.2067 | 276612.5855
Low | 91 | 91 | 22 | -1.4306 | 6.1111 | -2190.1806 | 180.2293 | 16.6524 | -1993.2988 | -12181.2704 | -12181.2704 | 0 | 12181.2704 | 28588.1173 | -15433.4487 | 124823.4772 | 276612.5855
Low | 92 | 92 | 17 | -1.0833 | 4.7222 | -1658.5833 | 180.2293 | 9.9433 | -1468.4107 | -6934.1617 | -6934.1617 | 0 | 6934.1617 | 17070.1775 | -11517.9398 | 131757.6389 | 276612.5855
Low | 93 | 93 | 14.2 | -0.69444 | 3.9444 | -1063.1944 | 180.2293 | 6.9376 | -876.0275 | -3455.4419 | -3455.4419 | 0 | 3455.4419 | 11910.1404 | -5160.037 | 135213.0808 | 276612.5855
Low | 94 | 94 | 12 | -0.70833 | 3.3333 | -1084.4583 | 180.2293 | 4.9544 | -899.2746 | -2997.5819 | -2997.5819 | 0 | 2997.5819 | 8505.5556 | -3404.5849 | 138210.6627 | 276612.5855
Low | 95 | 95 | 9.1 | -0.86111 | 2.5278 | -1318.3611 | 180.2293 | 2.8491 | -1135.2826 | -2869.7422 | -2869.7422 | 0 | 2869.7422 | 4891.2851 | -3614.2704 | 141080.4049 | 276612.5855
Low | 96 | 96 | 5.8 | -0.76389 | 1.6111 | -1169.5139 | 180.2293 | 1.1574 | -988.1272 | -1591.9826 | -1591.9826 | 0 | 1591.9826 | 1986.9923 | -2904.2928 | 142672.3876 | 276612.5855
Low | 97 | 97 | 3.6 | -0.5 | 1 | -765.5 | 180.2293 | 0.4459 | -584.8248 | -584.8248 | -584.8248 | 0 | 584.8248 | 765.5 | -1221.4923 | 143257.2123 | 276612.5855
Low | 98 | 98 | 2.2 | -0.5 | 0.61111 | -765.5 | 180.2293 | 0.16652 | -585.1042 | -357.5637 | -357.5637 | 0 | 357.5637 | 285.8812 | -479.6188 | 143614.776 | 276612.5855
Low | 99 | 99 | 0 | -0.30556 | 0 | -467.8056 | 180.2293 | 0 | -287.5762 | 0 | 0 | 0 | 0 | 0 | -285.8812 | 143614.776 | 276612.5855
Low | 100 | 100 | 0 | 0 | 0 | 0 | 180.2293 | 0 | 180.2293 | 0 | 0 | 0 | 0 | 0 | 0 | 143614.776 | 276612.5855
Low | 101 | 101 | 0 | 0 | 0 | 0 | 180.2293 | 0 | 180.2293 | 0 | 0 | 0 | 0 | 0 | 0 | 143614.776 | 276612.5855
Low | 102 | 102 | 0 | 0 | 0 | 0 | 180.2293 | 0 | 180.2293 | 0 | 0 | 0 | 0 | 0 | 0 | 143614.776 | 276612.5855
Low | 103 | 103 | 0 | 0 | 0 | 0 | 180.2293 | 0 | 180.2293 | 0 | 0 | 0 | 0 | 0 | 0 | 143614.776 | 276612.5855
Low | 104 | 104 | 0 | 0 | 0 | 0 | 180.2293 | 0 | 180.2293 | 0 | 0 | 0 | 0 | 0 | 0 | 143614.776 | 276612.5855
Low | 105 | 105 | 0 | 0 | 0 | 0 | 180.2293 | 0 | 180.2293 | 0 | 0 | 0 | 0 | 0 | 0 | 143614.776 | 276612.5855
Low | 106 | 106 | 0 | 0 | 0 | 0 | 180.2293 | 0 | 180.2293 | 0 | 0 | 0 | 0 | 0 | 0 | 143614.776 | 276612.5855
Low | 107 | 107 | 0 | 0 | 0 | 0 | 180.2293 | 0 | 180.2293 | 0 | 0 | 0 | 0 | 0 | 0 | 143614.776 | 276612.5855
Low | 108 | 108 | 0 | 0 | 0 | 0 | 180.2293 | 0 | 180.2293 | 0 | 0 | 0 | 0 | 0 | 0 | 143614.776 | 276612.5855
Low | 109 | 109 | 0 | 0 | 0 | 0 | 180.2293 | 0 | 180.2293 | 0 | 0 | 0 | 0 | 0 | 0 | 143614.776 | 276612.5855
Low | 110 | 110 | 0 | 0 | 0 | 0 | 180.2293 | 0 | 180.2293 | 0 | 0 | 0 | 0 | 0 | 0 | 143614.776 | 276612.5855
Low | 111 | 111 | 0 | 0 | 0 | 0 | 180.2293 | 0 | 180.2293 | 0 | 0 | 0 | 0 | 0 | 0 | 143614.776 | 276612.5855
Low | 112 | 112 | 0 | 0 | 0 | 0 | 180.2293 | 0 | 180.2293 | 0 | 0 | 0 | 0 | 0 | 0 | 143614.776 | 276612.5855
Low | 113 | 113 | 0 | 0 | 0 | 0 | 180.2293 | 0 | 180.2293 | 0 | 0 | 0 | 0 | 0 | 0 | 143614.776 | 276612.5855
Low | 114 | 114 | 0 | 0 | 0 | 0 | 180.2293 | 0 | 180.2293 | 0 | 0 | 0 | 0 | 0 | 0 | 143614.776 | 276612.5855
Low | 115 | 115 | 0 | 0 | 0 | 0 | 180.2293 | 0 | 180.2293 | 0 | 0 | 0 | 0 | 0 | 0 | 143614.776 | 276612.5855
Low | 116 | 116 | 0 | 0 | 0 | 0 | 180.2293 | 0 | 180.2293 | 0 | 0 | 0 | 0 | 0 | 0 | 143614.776 | 276612.5855
Low | 117 | 117 | 0 | 0 | 0 | 0 | 180.2293 | 0 | 180.2293 | 0 | 0 | 0 | 0 | 0 | 0 | 143614.776 | 276612.5855
Low | 118 | 118 | 0 | 0 | 0 | 0 | 180.2293 | 0 | 180.2293 | 0 | 0 | 0 | 0 | 0 | 0 | 143614.776 | 276612.5855
Low | 119 | 119 | 0 | 0 | 0 | 0 | 180.2293 | 0 | 180.2293 | 0 | 0 | 0 | 0 | 0 | 0 | 143614.776 | 276612.5855
Low | 120 | 120 | 0 | 0 | 0 | 0 | 180.2293 | 0 | 180.2293 | 0 | 0 | 0 | 0 | 0 | 0 | 143614.776 | 276612.5855
Low | 121 | 121 | 0 | 0 | 0 | 0 | 180.2293 | 0 | 180.2293 | 0 | 0 | 0 | 0 | 0 | 0 | 143614.776 | 276612.5855
Low | 122 | 122 | 0 | 0 | 0 | 0 | 180.2293 | 0 | 180.2293 | 0 | 0 | 0 | 0 | 0 | 0 | 143614.776 | 276612.5855
Low | 123 | 123 | 0 | 0 | 0 | 0 | 180.2293 | 0 | 180.2293 | 0 | 0 | 0 | 0 | 0 | 0 | 143614.776 | 276612.5855
Low | 124 | 124 | 0 | 0 | 0 | 0 | 180.2293 | 0 | 180.2293 | 0 | 0 | 0 | 0 | 0 | 0 | 143614.776 | 276612.5855
Low | 125 | 125 | 0 | 0 | 0 | 0 | 180.2293 | 0 | 180.2293 | 0 | 0 | 0 | 0 | 0 | 0 | 143614.776 | 276612.5855
Low | 126 | 126 | 0 | 0 | 0 | 0 | 180.2293 | 0 | 180.2293 | 0 | 0 | 0 | 0 | 0 | 0 | 143614.776 | 276612.5855
Low | 127 | 127 | 0 | 0 | 0 | 0 | 180.2293 | 0 | 180.2293 | 0 | 0 | 0 | 0 | 0 | 0 | 143614.776 | 276612.5855
Low | 128 | 128 | 0 | 0 | 0 | 0 | 180.2293 | 0 | 180.2293 | 0 | 0 | 0 | 0 | 0 | 0 | 143614.776 | 276612.5855
Low | 129 | 129 | 0 | 0 | 0 | 0 | 180.2293 | 0 | 180.2293 | 0 | 0 | 0 | 0 | 0 | 0 | 143614.776 | 276612.5855
Low | 130 | 130 | 0 | 0 | 0 | 0 | 180.2293 | 0 | 180.2293 | 0 | 0 | 0 | 0 | 0 | 0 | 143614.776 | 276612.5855
Low | 131 | 131 | 0 | 0 | 0 | 0 | 180.2293 | 0 | 180.2293 | 0 | 0 | 0 | 0 | 0 | 0 | 143614.776 | 276612.5855
Low | 132 | 132 | 0 | 0 | 0 | 0 | 180.2293 | 0 | 180.2293 | 0 | 0 | 0 | 0 | 0 | 0 | 143614.776 | 276612.5855
Low | 133 | 133 | 0 | 0 | 0 | 0 | 180.2293 | 0 | 180.2293 | 0 | 0 | 0 | 0 | 0 | 0 | 143614.776 | 276612.5855
Low | 134 | 134 | 0 | 0 | 0 | 0 | 180.2293 | 0 | 180.2293 | 0 | 0 | 0 | 0 | 0 | 0 | 143614.776 | 276612.5855
Low | 135 | 135 | 0 | 0 | 0 | 0 | 180.2293 | 0 | 180.2293 | 0 | 0 | 0 | 0 | 0 | 0 | 143614.776 | 276612.5855
Low | 136 | 136 | 0 | 0 | 0 | 0 | 180.2293 | 0 | 180.2293 | 0 | 0 | 0 | 0 | 0 | 0 | 143614.776 | 276612.5855
Low | 137 | 137 | 0 | 0.027778 | 0 | 42.5278 | 180.2293 | 0 | 222.7571 | 0 | 0 | 0 | 0 | 0 | 0 | 143614.776 | 276612.5855
Low | 138 | 138 | 0.2 | 0.26389 | 0.055556 | 404.0139 | 180.2293 | 0.0013762 | 584.2446 | 32.458 | 32.458 | 32.458 | 0 | 2.3627 | 2.3627 | 143614.776 | 276645.0436
Low | 139 | 139 | 1.9 | 0.81944 | 0.52778 | 1254.5694 | 180.2293 | 0.12421 | 1434.923 | 757.3205 | 757.3205 | 757.3205 | 0 | 213.2296 | 210.8669 | 143614.776 | 277402.364
Low | 140 | 140 | 6.1 | 1.3611 | 1.6944 | 2083.8611 | 180.2293 | 1.2802 | 2265.3707 | 3838.5448 | 3838.5448 | 3838.5448 | 0 | 2197.8592 | 1984.6296 | 143614.776 | 281240.9088
Low | 141 | 141 | 11.7 | 1.4306 | 3.25 | 2190.1806 | 180.2293 | 4.7098 | 2375.1197 | 7719.139 | 7719.139 | 7719.139 | 0 | 8085.5937 | 5887.7346 | 143614.776 | 288960.0478
Low | 142 | 142 | 16.4 | 1 | 4.5556 | 1531 | 180.2293 | 9.2538 | 1720.4831 | 7837.7564 | 7837.7564 | 7837.7564 | 0 | 15886.4877 | 7800.8939 | 143614.776 | 296797.8042
Low | 143 | 143 | 18.9 | 0.48611 | 5.25 | 744.2361 | 180.2293 | 12.2901 | 936.7555 | 4917.9666 | 4917.9666 | 4917.9666 | 0 | 21099.0937 | 5212.6061 | 143614.776 | 301715.7709
Low | 144 | 144 | 19.9 | 0.26389 | 5.5278 | 404.0139 | 180.2293 | 13.6251 | 597.8683 | 3304.883 | 3304.883 | 3304.883 | 0 | 23390.8684 | 2291.7747 | 143614.776 | 305020.6538
Low | 145 | 145 | 20.8 | 0.40278 | 5.7778 | 616.6528 | 180.2293 | 14.8854 | 811.7675 | 4690.2119 | 4690.2119 | 4690.2119 | 0 | 25554.4691 | 2163.6007 | 143614.776 | 309710.8658
Low | 146 | 146 | 22.8 | 0.63889 | 6.3333 | 978.1389 | 180.2293 | 17.8855 | 1176.2538 | 7449.6071 | 7449.6071 | 7449.6071 | 0 | 30705.0556 | 5150.5864 | 143614.776 | 317160.4729
Low | 147 | 147 | 25.4 | 0.68056 | 7.0556 | 1041.9306 | 180.2293 | 22.1973 | 1244.3572 | 8779.6311 | 8779.6311 | 8779.6311 | 0 | 38107.2515 | 7402.196 | 143614.776 | 325940.104
Low | 148 | 148 | 27.7 | 0.52778 | 7.6944 | 808.0278 | 180.2293 | 26.3993 | 1014.6564 | 7807.2171 | 7807.2171 | 7807.2171 | 0 | 45321.0258 | 7213.7743 | 143614.776 | 333747.3211
Low | 149 | 149 | 29.2 | 0.29167 | 8.1111 | 446.5417 | 180.2293 | 29.3358 | 656.1068 | 5321.7552 | 5321.7552 | 5321.7552 | 0 | 50362.3395 | 5041.3137 | 143614.776 | 339069.0762
Low | 150 | 150 | 29.8 | 0.027778 | 8.2778 | 42.5278 | 180.2293 | 30.5538 | 253.3109 | 2096.8512 | 2096.8512 | 2096.8512 | 0 | 52453.2886 | 2090.9491 | 143614.776 | 341165.9274
Low | 151 | 151 | 29.4 | -0.36111 | 8.1667 | -552.8611 | 180.2293 | 29.7391 | -342.8927 | -2800.2907 | -2800.2907 | 0 | 2800.2907 | 51054.5972 | -1398.6914 | 146415.0667 | 341165.9274
Low | 152 | 152 | 27.2 | -0.94444 | 7.5556 | -1445.9444 | 180.2293 | 25.4548 | -1240.2603 | -9370.8555 | -9370.8555 | 0 | 9370.8555 | 43699.6543 | -7354.9429 | 155785.9222 | 341165.9274
Low | 153 | 153 | 22.6 | -1.375 | 6.2778 | -2105.125 | 180.2293 | 17.5731 | -1907.3225 | -11973.7471 | -11973.7471 | 0 | 11973.7471 | 30168.733 | -13530.9213 | 167759.6693 | 341165.9274
Low | 154 | 154 | 17.3 | -1.2917 | 4.8056 | -1977.5417 | 180.2293 | 10.2973 | -1787.015 | -8587.5999 | -8587.5999 | 0 | 8587.5999 | 17677.9703 | -12490.7627 | 176347.2692 | 341165.9274
Low | 155 | 155 | 13.3 | -0.73611 | 3.6944 | -1126.9861 | 180.2293 | 6.0861 | -940.6707 | -3475.2558 | -3475.2558 | 0 | 3475.2558 | 10448.2481 | -7229.7222 | 179822.525 | 341165.9274
Low | 156 | 156 | 12 | -0.097222 | 3.3333 | -148.8472 | 180.2293 | 4.9544 | 36.3365 | 121.1218 | 121.1218 | 121.1218 | 0 | 8505.5556 | -1942.6925 | 179822.525 | 341287.0492
Low | 157 | 157 | 12.6 | 0.29167 | 3.5 | 446.5417 | 180.2293 | 5.4623 | 632.2333 | 2212.8164 | 2212.8164 | 2212.8164 | 0 | 9377.375 | 871.8194 | 179822.525 | 343499.8656
Low | 158 | 158 | 14.1 | 0.63889 | 3.9167 | 978.1389 | 180.2293 | 6.8402 | 1165.2084 | 4563.7331 | 4563.7331 | 4563.7331 | 0 | 11742.9826 | 2365.6076 | 179822.525 | 348063.5987
Low | 159 | 159 | 17.2 | 0.83333 | 4.7778 | 1275.8333 | 180.2293 | 10.1786 | 1466.2413 | 7005.375 | 7005.375 | 7005.375 | 0 | 17474.1914 | 5731.2087 | 179822.525 | 355068.9737
Low | 160 | 160 | 20.1 | 0.86111 | 5.5833 | 1318.3611 | 180.2293 | 13.9003 | 1512.4907 | 8444.74 | 8444.74 | 8444.74 | 0 | 23863.3993 | 6389.2079 | 179822.525 | 363513.7137
Low | 161 | 161 | 23.4 | 0.75 | 6.5 | 1148.25 | 180.2293 | 18.8393 | 1347.3186 | 8757.5709 | 8757.5709 | 8757.5709 | 0 | 32342.375 | 8478.9757 | 179822.525 | 372271.2846
Low | 162 | 162 | 25.5 | 0.58333 | 7.0833 | 893.0833 | 180.2293 | 22.3724 | 1095.6851 | 7761.1026 | 7761.1026 | 7761.1026 | 0 | 38407.8993 | 6065.5243 | 179822.525 | 380032.3871
Low | 163 | 163 | 27.6 | 0.55556 | 7.6667 | 850.5556 | 180.2293 | 26.209 | 1056.9939 | 8103.6198 | 8103.6198 | 8103.6198 | 0 | 44994.3889 | 6586.4896 | 179822.525 | 388136.0069
Low | 164 | 164 | 29.5 | 0.48611 | 8.1944 | 744.2361 | 180.2293 | 29.9417 | 954.4071 | 7820.8362 | 7820.8362 | 7820.8362 | 0 | 51402.4981 | 6408.1092 | 179822.525 | 395956.8432
Low | 165 | 165 | 31.1 | 0.36111 | 8.6389 | 552.8611 | 180.2293 | 33.2777 | 766.3681 | 6620.5691 | 6620.5691 | 6620.5691 | 0 | 57129.5721 | 5727.0741 | 179822.525 | 402577.4123
Low | 166 | 166 | 32.1 | 0.29167 | 8.9167 | 446.5417 | 180.2293 | 35.4521 | 662.2231 | 5904.8229 | 5904.8229 | 5904.8229 | 0 | 60862.566 | 3732.9938 | 179822.525 | 408482.2352
Low | 167 | 167 | 33.2 | 0.43056 | 9.2222 | 659.1806 | 180.2293 | 37.9235 | 877.3334 | 8090.9635 | 8090.9635 | 8090.9635 | 0 | 65105.3025 | 4242.7365 | 179822.525 | 416573.1987
Low | 168 | 168 | 35.2 | 0.55556 | 9.7778 | 850.5556 | 180.2293 | 42.6302 | 1073.4151 | 10495.6145 | 10495.6145 | 10495.6145 | 0 | 73185.5802 | 8080.2778 | 179822.525 | 427068.8132
Low | 169 | 169 | 37.2 | 0.38889 | 10.3333 | 595.3889 | 180.2293 | 47.6122 | 823.2304 | 8506.7143 | 8506.7143 | 8506.7143 | 0 | 81738.3889 | 8552.8086 | 179822.525 | 435575.5276
Low | 170 | 170 | 38 | 0.027778 | 10.5556 | 42.5278 | 180.2293 | 49.6821 | 272.4392 | 2875.7467 | 2875.7467 | 2875.7467 | 0 | 85291.821 | 3553.4321 | 179822.525 | 438451.2743
Low | 171 | 171 | 37.4 | -0.40278 | 10.3889 | -616.6528 | 180.2293 | 48.1255 | -388.2979 | -4033.9839 | -4033.9839 | 0 | 4033.9839 | 82619.659 | -2672.162 | 183856.5089 | 438451.2743
Low | 172 | 172 | 35.1 | -0.88889 | 9.75 | -1360.8889 | 180.2293 | 42.3884 | -1138.2712 | -11098.1442 | -11098.1442 | 0 | 11098.1442 | 72770.3438 | -9849.3152 | 194954.6531 | 438451.2743
Low | 173 | 173 | 31 | -1.1111 | 8.6111 | -1701.1111 | 180.2293 | 33.064 | -1487.8178 | -12811.764 | -12811.764 | 0 | 12811.764 | 56762.7701 | -16007.5737 | 207766.4171 | 438451.2743
Low | 174 | 174 | 27.1 | -0.79167 | 7.5278 | -1212.0417 | 180.2293 | 25.268 | -1006.5443 | -7577.0421 | -7577.0421 | 0 | 7577.0421 | 43378.924 | -13383.8461 | 215343.4591 | 438451.2743
Low | 175 | 175 | 25.3 | -0.27778 | 7.0278 | -425.2778 | 180.2293 | 22.0228 | -223.0256 | -1567.3744 | -1567.3744 | 0 | 1567.3744 | 37807.7851 | -5571.1389 | 216910.8336 | 438451.2743
Low | 176 | 176 | 25.1 | 0.083333 | 6.9722 | 127.5833 | 180.2293 | 21.676 | 329.4887 | 2297.2684 | 2297.2684 | 2297.2684 | 0 | 37212.3962 | -595.3889 | 216910.8336 | 440748.5427
Low | 177 | 177 | 25.9 | 0.375 | 7.1944 | 574.125 | 180.2293 | 23.0798 | 777.4341 | 5593.2066 | 5593.2066 | 5593.2066 | 0 | 39622.3036 | 2409.9074 | 216910.8336 | 446341.7493
Low | 178 | 178 | 27.8 | 0.45833 | 7.7222 | 701.7083 | 180.2293 | 26.5902 | 908.5279 | 7015.8542 | 7015.8542 | 7015.8542 | 0 | 45648.8441 | 6026.5405 | 216910.8336 | 453357.6035
Low | 179 | 179 | 29.2 | 0.25 | 8.1111 | 382.75 | 180.2293 | 29.3358 | 592.3151 | 4804.3339 | 4804.3339 | 4804.3339 | 0 | 50362.3395 | 4713.4954 | 216910.8336 | 458161.9373
Low | 180 | 180 | 29.6 | 0.041667 | 8.2222 | 63.7917 | 180.2293 | 30.145 | 274.166 | 2254.254 | 2254.254 | 2254.254 | 0 | 51751.5802 | 1389.2407 | 216910.8336 | 460416.1913
Low | 181 | 181 | 29.5 | -0.055556 | 8.1944 | -85.0556 | 180.2293 | 29.9417 | 125.1155 | 1025.2517 | 1025.2517 | 1025.2517 | 0 | 51402.4981 | -349.0822 | 216910.8336 | 461441.4431
Low | 182 | 182 | 29.2 | -0.16667 | 8.1111 | -255.1667 | 180.2293 | 29.3358 | -45.6015 | -369.8791 | -369.8791 | 0 | 369.8791 | 50362.3395 | -1040.1586 | 217280.7126 | 461441.4431
Low | 183 | 183 | 28.3 | -0.43056 | 7.8611 | -659.1806 | 180.2293 | 27.5553 | -451.3959 | -3548.4735 | -3548.4735 | 0 | 3548.4735 | 47305.6555 | -3056.684 | 220829.1861 | 461441.4431
Low | 184 | 184 | 26.1 | -0.65278 | 7.25 | -999.4028 | 180.2293 | 23.4376 | -795.7358 | -5769.0848 | -5769.0848 | 0 | 5769.0848 | 40236.5938 | -7069.0617 | 226598.271 | 461441.4431
Low | 185 | 185 | 23.6 | -0.70833 | 6.5556 | -1084.4583 | 180.2293 | 19.1627 | -885.0663 | -5802.1015 | -5802.1015 | 0 | 5802.1015 | 32897.5988 | -7338.995 | 232400.3724 | 461441.4431
Low | 186 | 186 | 21 | -0.65278 | 5.8333 | -999.4028 | 180.2293 | 15.173 | -804.0005 | -4690.0028 | -4690.0028 | 0 | 4690.0028 | 26048.2639 | -6849.3349 | 237090.3752 | 461441.4431
Low | 187 | 187 | 18.9 | -0.54167 | 5.25 | -829.2917 | 180.2293 | 12.2901 | -636.7722 | -3343.0542 | -3343.0542 | 0 | 3343.0542 | 21099.0937 | -4949.1701 | 240433.4294 | 461441.4431
Low | 188 | 188 | 17.1 | -0.44444 | 4.75 | -680.4444 | 180.2293 | 10.0606 | -490.1545 | -2328.2339 | -2328.2339 | 0 | 2328.2339 | 17271.5938 | -3827.5 | 242761.6633 | 461441.4431
Low | 189 | 189 | 15.7 | -0.36111 | 4.3611 | -552.8611 | 180.2293 | 8.4807 | -364.1511 | -1588.1034 | -1588.1034 | 0 | 1588.1034 | 14559.2666 | -2712.3272 | 244349.7666 | 461441.4431
Low | 190 | 190 | 14.5 | -0.27778 | 4.0278 | -425.2778 | 180.2293 | 7.2338 | -237.8146 | -957.8645 | -957.8645 | 0 | 957.8645 | 12418.7018 | -2140.5648 | 245307.6311 | 461441.4431
Low | 191 | 191 | 13.7 | -0.22222 | 3.8056 | -340.2222 | 180.2293 | 6.4576 | -153.5353 | -584.287 | -584.287 | 0 | 584.287 | 11086.1647 | -1332.537 | 245891.9181 | 461441.4431
Low | 192 | 192 | 12.9 | -0.16667 | 3.5833 | -255.1667 | 180.2293 | 5.7255 | -69.2119 | -248.0092 | -248.0092 | 0 | 248.0092 | 9829.2326 | -1256.9321 | 246139.9273 | 461441.4431
Low | 193 | 193 | 12.5 | -0.097222 | 3.4722 | -148.8472 | 180.2293 | 5.3759 | 36.758 | 127.632 | 127.632 | 127.632 | 0 | 9229.1184 | -600.1142 | 246139.9273 | 461569.0751
Low | 194 | 194 | 12.2 | -0.069444 | 3.3889 | -106.3194 | 180.2293 | 5.121 | 79.0308 | 267.8268 | 267.8268 | 267.8268 | 0 | 8791.4367 | -437.6817 | 246139.9273 | 461836.9018
Low | 195 | 195 | 12 | -0.027778 | 3.3333 | -42.5278 | 180.2293 | 4.9544 | 142.656 | 475.52 | 475.52 | 475.52 | 0 | 8505.5556 | -285.8812 | 246139.9273 | 462312.4218
Low | 196 | 196 | 12 | 0 | 3.3333 | 0 | 180.2293 | 4.9544 | 185.1838 | 617.2792 | 617.2792 | 617.2792 | 0 | 8505.5556 | 0 | 246139.9273 | 462929.701
Low | 197 | 197 | 12 | 0 | 3.3333 | 0 | 180.2293 | 4.9544 | 185.1838 | 617.2792 | 617.2792 | 617.2792 | 0 | 8505.5556 | 0 | 246139.9273 | 463546.9802
Low | 198 | 198 | 12 | 0.069444 | 3.3333 | 106.3194 | 180.2293 | 4.9544 | 291.5032 | 971.6774 | 971.6774 | 971.6774 | 0 | 8505.5556 | 0 | 246139.9273 | 464518.6576
Low | 199 | 199 | 12.5 | 0.13889 | 3.4722 | 212.6389 | 180.2293 | 5.3759 | 398.2441 | 1382.7921 | 1382.7921 | 1382.7921 | 0 | 9229.1184 | 723.5629 | 246139.9273 | 465901.4497
Low | 200 | 200 | 13 | 0.20833 | 3.6111 | 318.9583 | 180.2293 | 5.8146 | 505.0022 | 1823.6192 | 1823.6192 | 1823.6192 | 0 | 9982.2145 | 753.0961 | 246139.9273 | 467725.0689
Low | 201 | 201 | 14 | 0.27778 | 3.8889 | 425.2778 | 180.2293 | 6.7435 | 612.2506 | 2380.9747 | 2380.9747 | 2380.9747 | 0 | 11577.0062 | 1594.7917 | 246139.9273 | 470106.0436
Low | 202 | 202 | 15 | 0.34722 | 4.1667 | 531.5972 | 180.2293 | 7.7413 | 719.5679 | 2998.1994 | 2998.1994 | 2998.1994 | 0 | 13289.9306 | 1712.9244 | 246139.9273 | 473104.2431
Low | 203 | 203 | 16.5 | 0.55556 | 4.5833 | 850.5556 | 180.2293 | 9.367 | 1040.1519 | 4767.3627 | 4767.3627 | 4767.3627 | 0 | 16080.816 | 2790.8854 | 246139.9273 | 477871.6058
Low | 204 | 204 | 19 | 0.65278 | 5.2778 | 999.4028 | 180.2293 | 12.4205 | 1192.0526 | 6291.3888 | 6291.3888 | 6291.3888 | 0 | 21322.9552 | 5242.1393 | 246139.9273 | 484162.9946
Low | 205 | 205 | 21.2 | 0.66667 | 5.8889 | 1020.6667 | 180.2293 | 15.4634 | 1216.3594 | 7163.0051 | 7163.0051 | 7163.0051 | 0 | 26546.784 | 5223.8287 | 246139.9273 | 491325.9997
Low | 206 | 206 | 23.8 | 0.79167 | 6.6111 | 1212.0417 | 180.2293 | 19.4889 | 1411.7598 | 9333.3012 | 9333.3012 | 9333.3012 | 0 | 33457.5478 | 6910.7639 | 246139.9273 | 500659.3009
Low | 207 | 207 | 26.9 | 0.80556 | 7.4722 | 1233.3056 | 180.2293 | 24.8964 | 1438.4313 | 10748.2783 | 10748.2783 | 10748.2783 | 0 | 42741.0073 | 9283.4595 | 246139.9273 | 511407.5793
Low | 208 | 208 | 29.6 | 0.70833 | 8.2222 | 1084.4583 | 180.2293 | 30.145 | 1294.8327 | 10646.4022 | 10646.4022 | 10646.4022 | 0 | 51751.5802 | 9010.5729 | 246139.9273 | 522053.9814
Low | 209 | 209 | 32 | 0.77778 | 8.8889 | 1190.7778 | 180.2293 | 35.2316 | 1406.2387 | 12499.8996 | 12499.8996 | 12499.8996 | 0 | 60483.9506 | 8732.3704 | 246139.9273 | 534553.881
Low | 210 | 210 | 35.2 | 0.76389 | 9.7778 | 1169.5139 | 180.2293 | 42.6302 | 1392.3735 | 13614.3182 | 13614.3182 | 13614.3182 | 0 | 73185.5802 | 12701.6296 | 246139.9273 | 548168.1992
Low | 211 | 211 | 37.5 | 0.55556 | 10.4167 | 850.5556 | 180.2293 | 48.3832 | 1079.1681 | 11241.3346 | 11241.3346 | 11241.3346 | 0 | 83062.066 | 9876.4857 | 246139.9273 | 559409.5338
Low | 212 | 212 | 39.2 | 0.41667 | 10.8889 | 637.9167 | 180.2293 | 52.8694 | 871.0154 | 9484.3901 | 9484.3901 | 9484.3901 | 0 | 90763.7284 | 7701.6624 | 246139.9273 | 568893.9239
Low | 213 | 213 | 40.5 | 0.33333 | 11.25 | 510.3333 | 180.2293 | 56.4342 | 746.9969 | 8403.7148 | 8403.7148 | 8403.7148 | 0 | 96883.5938 | 6119.8654 | 246139.9273 | 577297.6387
Low | 214 | 214 | 41.6 | 0.36111 | 11.5556 | 552.8611 | 180.2293 | 59.5414 | 792.6318 | 9159.3013 | 9159.3013 | 9159.3013 | 0 | 102217.8765 | 5334.2828 | 246139.9273 | 586456.94
Low | 215 | 215 | 43.1 | 0.47222 | 11.9722 | 722.9722 | 180.2293 | 63.9127 | 967.1142 | 11578.5064 | 11578.5064 | 11578.5064 | 0 | 109722.2573 | 7504.3808 | 246139.9273 | 598035.4463
Low | 216 | 216 | 45 | 0.55556 | 12.5 | 850.5556 | 180.2293 | 69.6719 | 1100.4568 | 13755.7094 | 13755.7094 | 13755.7094 | 0 | 119609.375 | 9887.1177 | 246139.9273 | 611791.1557
Low | 217 | 217 | 47.1 | 0.55556 | 13.0833 | 850.5556 | 180.2293 | 76.3263 | 1107.1112 | 14484.7047 | 14484.7047 | 14484.7047 | 0 | 131033.3993 | 11424.0243 | 246139.9273 | 626275.8604
Low | 218 | 218 | 49 | 0.48611 | 13.6111 | 744.2361 | 180.2293 | 82.6085 | 1007.0739 | 13707.3949 | 13707.3949 | 13707.3949 | 0 | 141818.3256 | 10784.9263 | 246139.9273 | 639983.2553
Low | 219 | 219 | 50.6 | 0.38889 | 14.0556 | 595.3889 | 180.2293 | 88.0914 | 863.7096 | 12139.9184 | 12139.9184 | 12139.9184 | 0 | 151231.1404 | 9412.8148 | 246139.9273 | 652123.1737
Low | 220 | 220 | 51.8 | 0.29167 | 14.3889 | 446.5417 | 180.2293 | 92.3192 | 719.0902 | 10346.9087 | 10346.9087 | 10346.9087 | 0 | 158489.2145 | 7258.0741 | 246139.9273 | 662470.0824
Low | 221 | 221 | 52.7 | 0.18056 | 14.6389 | 276.4306 | 180.2293 | 95.5551 | 552.2149 | 8083.8131 | 8083.8131 | 8083.8131 | 0 | 164044.4055 | 5555.191 | 246139.9273 | 670553.8955
Low | 222 | 222 | 53.1 | 0.11111 | 14.75 | 170.1111 | 180.2293 | 97.0111 | 447.3515 | 6598.4354 | 6598.4354 | 6598.4354 | 0 | 166544.0938 | 2499.6883 | 246139.9273 | 677152.3308
Low | 223 | 223 | 53.5 | 0.097222 | 14.8611 | 148.8472 | 180.2293 | 98.4782 | 427.5547 | 6353.9383 | 6353.9383 | 6353.9383 | 0 | 169062.6833 | 2518.5895 | 246139.9273 | 683506.2692
Low | 224 | 224 | 53.8 | 0.097222 | 14.9444 | 148.8472 | 180.2293 | 99.5857 | 428.6623 | 6406.1192 | 6406.1192 | 6406.1192 | 0 | 170964.0293 | 1901.3461 | 246139.9273 | 689912.3884
Low | 225 | 225 | 54.2 | 0.13889 | 15.0556 | 212.6389 | 180.2293 | 101.072 | 493.9403 | 7436.5449 | 7436.5449 | 7436.5449 | 0 | 173515.696 | 2551.6667 | 246139.9273 | 697348.9333
Low | 226 | 226 | 54.8 | 0.15278 | 15.2222 | 233.9028 | 180.2293 | 103.3222 | 517.4543 | 7876.8041 | 7876.8041 | 7876.8041 | 0 | 177378.6358 | 3862.9398 | 246139.9273 | 705225.7374
Low | 227 | 227 | 55.3 | 0.13889 | 15.3611 | 212.6389 | 180.2293 | 105.2162 | 498.0844 | 7651.1304 | 7651.1304 | 7651.1304 | 0 | 180630.2388 | 3251.603 | 246139.9273 | 712876.8678
Low | 228 | 228 | 55.8 | 0.125 | 15.5 | 191.375 | 180.2293 | 107.1275 | 478.7318 | 7420.3428 | 7420.3428 | 7420.3428 | 0 | 183911.375 | 3281.1362 | 246139.9273 | 720297.2106
Low | 229 | 229 | 56.2 | 0.097222 | 15.6111 | 148.8472 | 180.2293 | 108.6689 | 437.7454 | 6833.6921 | 6833.6921 | 6833.6921 | 0 | 186557.5478 | 2646.1728 | 246139.9273 | 727130.9027
Low | 230 | 230 | 56.5 | 0.041667 | 15.6944 | 63.7917 | 180.2293 | 109.8321 | 353.8531 | 5553.5279 | 5553.5279 | 5553.5279 | 0 | 188554.5814 | 1997.0336 | 246139.9273 | 732684.4306
Low | 231 | 231 | 56.5 | -0.041667 | 15.6944 | -63.7917 | 180.2293 | 109.8321 | 226.2698 | 3551.1784 | 3551.1784 | 3551.1784 | 0 | 188554.5814 | 0 | 246139.9273 | 736235.609
Low | 232 | 232 | 56.2 | -0.22222 | 15.6111 | -340.2222 | 180.2293 | 108.6689 | -51.324 | -801.2254 | -801.2254 | 0 | 801.2254 | 186557.5478 | -1997.0336 | 246941.1526 | 736235.609
Low | 233 | 233 | 54.9 | -0.45833 | 15.25 | -701.7083 | 180.2293 | 103.6996 | -417.7794 | -6371.1358 | -6371.1358 | 0 | 6371.1358 | 178026.5938 | -8530.9541 | 253312.2884 | 736235.609
Low | 234 | 234 | 52.9 | -0.54167 | 14.6944 | -829.2917 | 180.2293 | 96.2817 | -552.7806 | -8122.8043 | -8122.8043 | 0 | 8122.8043 | 165291.887 | -12734.7068 | 261435.0927 | 736235.609
Low | 235 | 235 | 51 | -0.43056 | 14.1667 | -659.1806 | 180.2293 | 89.4897 | -389.4616 | -5517.3724 | -5517.3724 | 0 | 5517.3724 | 153631.5972 | -11660.2897 | 266952.4651 | 736235.609
Low | 236 | 236 | 49.8 | -0.25 | 13.8333 | -382.75 | 180.2293 | 85.3279 | -117.1928 | -1621.1665 | -1621.1665 | 0 | 1621.1665 | 146486.9306 | -7144.6667 | 268573.6316 | 736235.609
Low | 237 | 237 | 49.2 | -0.19444 | 13.6667 | -297.6944 | 180.2293 | 83.2842 | -34.1809 | -467.1391 | -467.1391 | 0 | 467.1391 | 142978.3889 | -3508.5417 | 269040.7708 | 736235.609
Low | 238 | 238 | 48.4 | -0.31944 | 13.4444 | -489.0694 | 180.2293 | 80.5978 | -228.2423 | -3068.5912 | -3068.5912 | 0 | 3068.5912 | 138366.4877 | -4611.9012 | 272109.362 | 736235.609
Low | 239 | 239 | 46.9 | -0.56944 | 13.0278 | -871.8194 | 180.2293 | 75.6795 | -615.9106 | -8023.947 | -8023.947 | 0 | 8023.947 | 129922.9518 | -8443.5359 | 280133.309 | 736235.609
Low | 240 | 240 | 44.3 | -0.75 | 12.3056 | -1148.25 | 180.2293 | 67.5212 | -900.4995 | -11081.1468 | -11081.1468 | 0 | 11081.1468 | 115917.137 | -14005.8148 | 291214.4558 | 736235.609
Low | 241 | 241 | 41.5 | -0.66667 | 11.5278 | -1020.6667 | 180.2293 | 59.2555 | -781.1818 | -9005.2907 | -9005.2907 | 0 | 9005.2907 | 101727.0351 | -14190.1019 | 300219.7465 | 736235.609
Low | 242 | 242 | 39.5 | -0.625 | 10.9722 | -956.875 | 180.2293 | 53.6817 | -722.9639 | -7932.5209 | -7932.5209 | 0 | 7932.5209 | 92158.2851 | -9568.75 | 308152.2674 | 736235.609
Low | 243 | 243 | 37 | -0.68056 | 10.2778 | -1041.9306 | 180.2293 | 47.1016 | -814.5996 | -8372.2737 | -8372.2737 | 0 | 8372.2737 | 80861.8441 | -11296.441 | 316524.5412 | 736235.609
Low | 244 | 244 | 34.6 | -0.65278 | 9.6111 | -999.4028 | 180.2293 | 41.1893 | -777.9841 | -7477.2919 | -7477.2919 | 0 | 7477.2919 | 70711.8812 | -10149.963 | 324001.8331 | 736235.609
Low | 245 | 245 | 32.3 | -0.77778 | 8.9722 | -1190.7778 | 180.2293 | 35.8953 | -974.6532 | -8744.8048 | -8744.8048 | 0 | 8744.8048 | 61623.3407 | -9088.5405 | 332746.6379 | 736235.609
Low | 246 | 246 | 29 | -1 | 8.0556 | -1531 | 180.2293 | 28.9353 | -1321.8353 | -10648.1181 | -10648.1181 | 0 | 10648.1181 | 49674.8071 | -11948.5336 | 343394.756 | 736235.609
Low | 247 | 247 | 25.1 | -0.94444 | 6.9722 | -1445.9444 | 180.2293 | 21.676 | -1244.0391 | -8673.717 | -8673.717 | 0 | 8673.717 | 37212.3962 | -12462.4109 | 352068.473 | 736235.609
Low | 248 | 248 | 22.2 | -0.58333 | 6.1667 | -893.0833 | 180.2293 | 16.9566 | -695.8974 | -4291.3675 | -4291.3675 | 0 | 4291.3675 | 29110.2639 | -8102.1323 | 356359.8404 | 736235.609
Low | 249 | 249 | 20.9 | -0.25 | 5.8056 | -382.75 | 180.2293 | 15.0288 | -187.4919 | -1088.4944 | -1088.4944 | 0 | 1088.4944 | 25800.7758 | -3309.488 | 357448.3348 | 736235.609
Low | 250 | 250 | 20.4 | -0.19444 | 5.6667 | -297.6944 | 180.2293 | 14.3183 | -103.1468 | -584.4984 | -584.4984 | 0 | 584.4984 | 24581.0556 | -1219.7203 | 358032.8332 | 736235.609
Low | 251 | 251 | 19.5 | -0.27778 | 5.4167 | -425.2778 | 180.2293 | 13.0828 | -231.9656 | -1256.4805 | -1256.4805 | 0 | 1256.4805 | 22459.9826 | -2121.0729 | 359289.3137 | 736235.609
Low | 252 | 252 | 18.4 | -0.23611 | 5.1111 | -361.4861 | 180.2293 | 11.6484 | -169.6083 | -866.8871 | -866.8871 | 0 | 866.8871 | 19997.5062 | -2462.4765 | 360156.2008 | 736235.609
Low | 253 | 253 | 17.8 | -0.083333 | 4.9444 | -127.5833 | 180.2293 | 10.9012 | 63.5471 | 314.2053 | 314.2053 | 314.2053 | 0 | 18714.5849 | -1282.9213 | 360156.2008 | 736549.8143
Low | 254 | 254 | 17.8 | -0.055556 | 4.9444 | -85.0556 | 180.2293 | 10.9012 | 106.0749 | 524.4815 | 524.4815 | 524.4815 | 0 | 18714.5849 | 0 | 360156.2008 | 737074.2958
Low | 255 | 255 | 17.4 | -0.29167 | 4.8333 | -446.5417 | 180.2293 | 10.4167 | -255.8956 | -1236.8289 | -1236.8289 | 0 | 1236.8289 | 17882.9306 | -831.6543 | 361393.0296 | 737074.2958
Low | 256 | 256 | 15.7 | -0.40278 | 4.3611 | -616.6528 | 180.2293 | 8.4807 | -427.9428 | -1866.3059 | -1866.3059 | 0 | 1866.3059 | 14559.2666 | -3323.664 | 363259.3356 | 737074.2958
Low | 257 | 257 | 14.5 | -0.041667 | 4.0278 | -63.7917 | 180.2293 | 7.2338 | 123.6715 | 498.1213 | 498.1213 | 498.1213 | 0 | 12418.7018 | -2140.5648 | 363259.3356 | 737572.4171
Low | 258 | 258 | 15.4 | 0.47222 | 4.2778 | 722.9722 | 180.2293 | 8.1597 | 911.3612 | 3898.6008 | 3898.6008 | 3898.6008 | 0 | 14008.1775 | 1589.4757 | 363259.3356 | 741471.0179
Low | 259 | 259 | 17.9 | 0.72222 | 4.9722 | 1105.7222 | 180.2293 | 11.024 | 1296.9755 | 6448.8505 | 6448.8505 | 6448.8505 | 0 | 18925.4518 | 4917.2743 | 363259.3356 | 747919.8685
Low | 260 | 260 | 20.6 | 0.73611 | 5.7222 | 1126.9861 | 180.2293 | 14.6005 | 1321.8159 | 7563.7243 | 7563.7243 | 7563.7243 | 0 | 25065.3997 | 6139.9479 | 363259.3356 | 755483.5928
Low | 261 | 261 | 23.2 | 0.70833 | 6.4444 | 1084.4583 | 180.2293 | 18.5186 | 1283.2063 | 8269.5515 | 8269.5515 | 8269.5515 | 0 | 31791.8765 | 6726.4769 | 363259.3356 | 763753.1443
Low | 262 | 262 | 25.7 | 0.76389 | 7.1389 | 1169.5139 | 180.2293 | 22.7247 | 1372.4679 | 9797.8961 | 9797.8961 | 9797.8961 | 0 | 39012.7388 | 7220.8623 | 363259.3356 | 773551.0404
Low | 263 | 263 | 28.7 | 0.94444 | 7.9722 | 1445.9444 | 180.2293 | 28.3398 | 1654.5135 | 13190.1495 | 13190.1495 | 13190.1495 | 0 | 48652.3684 | 9639.6296 | 363259.3356 | 786741.1899
Low | 264 | 264 | 32.5 | 1.0278 | 9.0278 | 1573.5278 | 180.2293 | 36.3412 | 1790.0983 | 16160.6096 | 16160.6096 | 16160.6096 | 0 | 62388.8407 | 13736.4722 | 363259.3356 | 802901.7995
Low | 265 | 265 | 36.1 | 0.90278 | 10.0278 | 1382.1528 | 180.2293 | 44.8381 | 1607.2202 | 16116.8466 | 16116.8466 | 16116.8466 | 0 | 76975.8684 | 14587.0278 | 363259.3356 | 819018.6462
Low | 266 | 266 | 39 | 0.65278 | 10.8333 | 999.4028 | 180.2293 | 52.3313 | 1231.9634 | 13346.2704 | 13346.2704 | 13346.2704 | 0 | 89839.9306 | 12864.0621 | 363259.3356 | 832364.9165
Low | 267 | 267 | 40.8 | 0.54167 | 11.3333 | 829.2917 | 180.2293 | 57.2734 | 1066.7944 | 12090.3361 | 12090.3361 | 12090.3361 | 0 | 98324.2222 | 8484.2917 | 363259.3356 | 844455.2526
Low | 268 | 268 | 42.9 | 0.5 | 11.9167 | 765.5 | 180.2293 | 63.3209 | 1009.0502 | 12024.5151 | 12024.5151 | 12024.5151 | 0 | 108706.316 | 10382.0938 | 363259.3356 | 856479.7677
Low | 269 | 269 | 44.4 | 0.41667 | 12.3333 | 637.9167 | 180.2293 | 67.8263 | 885.9723 | 10926.9921 | 10926.9921 | 10926.9921 | 0 | 116441.0556 | 7734.7396 | 363259.3356 | 867406.7598
Low | 270 | 270 | 45.9 | 0.22222 | 12.75 | 340.2222 | 180.2293 | 72.4866 | 592.9382 | 7559.9616 | 7559.9616 | 7559.9616 | 0 | 124441.5938 | 8000.5382 | 363259.3356 | 874966.7214
Low | 271 | 271 | 46 | -0.041667 | 12.7778 | -63.7917 | 180.2293 | 72.8028 | 189.2405 | 2418.0726 | 2418.0726 | 2418.0726 | 0 | 124984.4136 | 542.8198 | 363259.3356 | 877384.7939
Low | 272 | 272 | 45.6 | -0.097222 | 12.6667 | -148.8472 | 180.2293 | 71.5422 | 102.9243 | 1303.7075 | 1303.7075 | 1303.7075 | 0 | 122820.2222 | -2164.1914 | 363259.3356 | 878688.5014
Low | 273 | 273 | 45.3 | -0.26389 | 12.5833 | -404.0139 | 180.2293 | 70.6039 | -153.1806 | -1927.523 | -1927.523 | 0 | 1927.523 | 121209.4826 | -1610.7396 | 365186.8586 | 878688.5014
Low | 274 | 274 | 43.7 | -0.625 | 12.1389 | -956.875 | 180.2293 | 65.7045 | -710.9411 | -8630.0356 | -8630.0356 | 0 | 8630.0356 | 112798.4333 | -8411.0494 | 373816.8942 | 878688.5014
Low | 275 | 275 | 40.8 | -0.79167 | 11.3333 | -1212.0417 | 180.2293 | 57.2734 | -974.539 | -11044.775 | -11044.775 | 0 | 11044.775 | 98324.2222 | -14474.211 | 384861.6691 | 878688.5014
Low | 276 | 276 | 38 | -0.88889 | 10.5556 | -1360.8889 | 180.2293 | 49.6821 | -1130.9775 | -11938.0958 | -11938.0958 | 0 | 11938.0958 | 85291.821 | -13032.4012 | 396799.765 | 878688.5014
Low | 277 | 277 | 34.4 | -0.98611 | 9.5556 | -1509.7361 | 180.2293 | 40.7145 | -1288.7923 | -12315.1261 | -12315.1261 | 0 | 12315.1261 | 69896.7654 | -15395.0556 | 409114.8911 | 878688.5014
Low | 278 | 278 | 30.9 | -1.2361 | 8.5833 | -1892.4861 | 180.2293 | 32.8511 | -1679.4057 | -14414.8992 | -14414.8992 | 0 | 14414.8992 | 56397.1493 | -13499.6161 | 423529.7903 | 878688.5014
Low | 279 | 279 | 25.5 | -1.3194 | 7.0833 | -2020.0694 | 180.2293 | 22.3724 | -1817.4677 | -12873.7296 | -12873.7296 | 0 | 12873.7296 | 38407.8993 | -17989.25 | 436403.5199 | 878688.5014
Low | 280 | 280 | 21.4 | -0.73611 | 5.9444 | -1126.9861 | 180.2293 | 15.7565 | -931.0003 | -5534.2795 | -5534.2795 | 0 | 5534.2795 | 27050.0293 | -11357.87 | 441937.7993 | 878688.5014
Low | 281 | 281 | 20.2 | 0.20833 | 5.6111 | 318.9583 | 180.2293 | 14.039 | 513.2266 | 2879.7716 | 2879.7716 | 2879.7716 | 0 | 24101.4367 | -2948.5926 | 441937.7993 | 881568.273
Low | 282 | 282 | 22.9 | 0.88889 | 6.3611 | 1360.8889 | 180.2293 | 18.0428 | 1559.161 | 9917.9963 | 9917.9963 | 9917.9963 | 0 | 30974.9888 | 6873.5521 | 441937.7993 | 891486.2693
Low | 283 | 283 | 26.6 | 1.0139 | 7.3889 | 1552.2639 | 180.2293 | 24.3442 | 1756.8374 | 12981.0765 | 12981.0765 | 12981.0765 | 0 | 41792.9923 | 10818.0035 | 441937.7993 | 904467.3458
Low | 284 | 284 | 30.2 | 1.0417 | 8.3889 | 1594.7917 | 180.2293 | 31.3795 | 1806.4005 | 15153.6932 | 15153.6932 | 15153.6932 | 0 | 53870.8812 | 12077.8889 | 441937.7993 | 919621.039
Low | 285 | 285 | 34.1 | 1 | 9.4722 | 1531 | 180.2293 | 40.0075 | 1751.2368 | 16588.1042 | 16588.1042 | 16588.1042 | 0 | 68682.9518 | 14812.0706 | 441937.7993 | 936209.1432
Low | 286 | 286 | 37.4 | 0.91667 | 10.3889 | 1403.4167 | 180.2293 | 48.1255 | 1631.7715 | 16952.2932 | 16952.2932 | 16952.2932 | 0 | 82619.659 | 13936.7072 | 441937.7993 | 953161.4363
Low | 287 | 287 | 40.7 | 0.91667 | 11.3056 | 1403.4167 | 180.2293 | 56.993 | 1640.639 | 18548.3349 | 18548.3349 | 18548.3349 | 0 | 97842.8314 | 15223.1725 | 441937.7993 | 971709.7712
Low | 288 | 288 | 44 | 0.91667 | 12.2222 | 1403.4167 | 180.2293 | 66.6098 | 1650.2557 | 20169.7924 | 20169.7924 | 20169.7924 | 0 | 114352.4691 | 16509.6377 | 441937.7993 | 991879.5636
Low | 289 | 289 | 47.3 | 0.72222 | 13.1389 | 1105.7222 | 180.2293 | 76.9759 | 1362.9274 | 17907.3522 | 17907.3522 | 17907.3522 | 0 | 132148.5721 | 17796.103 | 441937.7993 | 1009786.9157
Low | 290 | 290 | 49.2 | 0.34722 | 13.6667 | 531.5972 | 180.2293 | 83.2842 | 795.1108 | 10866.5136 | 10866.5136 | 10866.5136 | 0 | 142978.3889 | 10829.8167 | 441937.7993 | 1020653.4294
Low | 291 | 291 | 49.8 | 0 | 13.8333 | 0 | 180.2293 | 85.3279 | 265.5572 | 3673.5418 | 3673.5418 | 3673.5418 | 0 | 146486.9306 | 3508.5417 | 441937.7993 | 1024326.9712
Low | 292 | 292 | 49.2 | -0.23611 | 13.6667 | -361.4861 | 180.2293 | 83.2842 | -97.9726 | -1338.9586 | -1338.9586 | 0 | 1338.9586 | 142978.3889 | -3508.5417 | 443276.7579 | 1024326.9712
Low | 293 | 293 | 48.1 | -0.26389 | 13.3611 | -404.0139 | 180.2293 | 79.6018 | -144.1828 | -1926.4426 | -1926.4426 | 0 | 1926.4426 | 136656.5166 | -6321.8723 | 445203.2006 | 1024326.9712
Low | 294 | 294 | 47.3 | -0.18056 | 13.1389 | -276.4306 | 180.2293 | 76.9759 | -19.2253 | -252.5996 | -252.5996 | 0 | 252.5996 | 132148.5721 | -4507.9444 | 445455.8002 | 1024326.9712
Low | 295 | 295 | 46.8 | -0.083333 | 13 | -127.5833 | 180.2293 | 75.3571 | 128.0031 | 1664.0401 | 1664.0401 | 1664.0401 | 0 | 129369.5 | -2779.0721 | 445455.8002 | 1025991.0113
Low | 296 | 296 | 46.7 | 0 | 12.9722 | 0 | 180.2293 | 75.0354 | 255.2647 | 3311.3507 | 3311.3507 | 3311.3507 | 0 | 128817.2296 | -552.2704 | 445455.8002 | 1029302.362
Low | 297 | 297 | 46.8 | 0.055556 | 13 | 85.0556 | 180.2293 | 75.3571 | 340.642 | 4428.3457 | 4428.3457 | 4428.3457 | 0 | 129369.5 | 552.2704 | 445455.8002 | 1033730.7077
Low | 298 | 298 | 47.1 | 0.069444 | 13.0833 | 106.3194 | 180.2293 | 76.3263 | 362.8751 | 4747.6156 | 4747.6156 | 4747.6156 | 0 | 131033.3993 | 1663.8993 | 445455.8002 | 1038478.3233
Low | 299 | 299 | 47.3 | 0.027778 | 13.1389 | 42.5278 | 180.2293 | 76.9759 | 299.733 | 3938.1585 | 3938.1585 | 3938.1585 | 0 | 132148.5721 | 1115.1728 | 445455.8002 | 1042416.4818
Low | 300 | 300 | 47.3 | -0.027778 | 13.1389 | -42.5278 | 180.2293 | 76.9759 | 214.6774 | 2820.623 | 2820.623 | 2820.623 | 0 | 132148.5721 | 0 | 445455.8002 | 1045237.1048
Low | 301 | 301 | 47.1 | -0.097222 | 13.0833 | -148.8472 | 180.2293 | 76.3263 | 107.7084 | 1409.185 | 1409.185 | 1409.185 | 0 | 131033.3993 | -1115.1728 | 445455.8002 | 1046646.2899
Low | 302 | 302 | 46.6 | -0.18056 | 12.9444 | -276.4306 | 180.2293 | 74.7144 | -21.4868 | -278.1352 | -278.1352 | 0 | 278.1352 | 128266.1404 | -2767.2589 | 445733.9354 | 1046646.2899
Low | 303 | 303 | 45.8 | -0.25 | 12.7222 | -382.75 | 180.2293 | 72.1711 | -130.3496 | -1658.3361 | -1658.3361 | 0 | 1658.3361 | 123899.9552 | -4366.1852 | 447392.2715 | 1046646.2899
Low | 304 | 304 | 44.8 | -0.34722 | 12.4444 | -531.5972 | 180.2293 | 69.0539 | -282.314 | -3513.2403 | -3513.2403 | 0 | 3513.2403 | 118548.5432 | -5351.412 | 450905.5118 | 1046646.2899
Low | 305 | 305 | 43.3 | -0.41667 | 12.0278 | -637.9167 | 180.2293 | 64.5072 | -393.1801 | -4729.0833 | -4729.0833 | 0 | 4729.0833 | 110742.924 | -7805.6192 | 455634.5951 | 1046646.2899
Low | 306 | 306 | 41.8 | -0.34722 | 11.6111 | -531.5972 | 180.2293 | 60.1153 | -291.2526 | -3381.7663 | -3381.7663 | 0 | 3381.7663 | 103203.1034 | -7539.8206 | 459016.3614 | 1046646.2899
Low | 307 | 307 | 40.8 | -0.20833 | 11.3333 | -318.9583 | 180.2293 | 57.2734 | -81.4556 | -923.1639 | -923.1639 | 0 | 923.1639 | 98324.2222 | -4878.8812 | 459939.5253 | 1046646.2899
Low | 308 | 308 | 40.3 | -0.097222 | 11.1944 | -148.8472 | 180.2293 | 55.8782 | 87.2603 | 976.8308 | 976.8308 | 976.8308 | 0 | 95929.0814 | -2395.1408 | 459939.5253 | 1047623.1206
Low | 309 | 309 | 40.1 | -0.083333 | 11.1389 | -127.5833 | 180.2293 | 55.325 | 107.971 | 1202.6765 | 1202.6765 | 1202.6765 | 0 | 94979.2944 | -949.787 | 459939.5253 | 1048825.7972
Low | 310 | 310 | 39.7 | -0.125 | 11.0278 | -191.375 | 180.2293 | 54.2267 | 43.0811 | 475.0883 | 475.0883 | 475.0883 | 0 | 93093.8962 | -1885.3981 | 459939.5253 | 1049300.8855
Low | 311 | 311 | 39.2 | -0.16667 | 10.8889 | -255.1667 | 180.2293 | 52.8694 | -22.0679 | -240.2951 | -240.2951 | 0 | 240.2951 | 90763.7284 | -2330.1678 | 460179.8204 | 1049300.8855
Low | 312 | 312 | 38.5 | -0.25 | 10.6944 | -382.75 | 180.2293 | 50.9981 | -151.5226 | -1620.4499 | -1620.4499 | 0 | 1620.4499 | 87551.1092 | -3212.6192 | 461800.2703 | 1049300.8855
Low | 313 | 313 | 37.4 | -0.34722 | 10.3889 | -531.5972 | 180.2293 | 48.1255 | -303.2424 | -3150.3511 | -3150.3511 | 0 | 3150.3511 | 82619.659 | -4931.4502 | 464950.6214 | 1049300.8855
Low | 314 | 314 | 36 | -0.41667 | 10 | -637.9167 | 180.2293 | 44.59 | -413.0973 | -4130.9735 | -4130.9735 | 0 | 4130.9735 | 76550 | -6069.659 | 469081.5949 | 1049300.8855
Low | 315 | 315 | 34.4 | -0.41667 | 9.5556 | -637.9167 | 180.2293 | 40.7145 | -416.9728 | -3984.407 | -3984.407 | 0 | 3984.407 | 69896.7654 | -6653.2346 | 473066.0019 | 1049300.8855
Low | 316 | 316 | 33 | -0.375 | 9.1667 | -574.125 | 180.2293 | 37.468 | -356.4277 | -3267.2539 | -3267.2539 | 0 | 3267.2539 | 64323.2639 | -5573.5015 | 476333.2557 | 1049300.8855
Low | 317 | 317 | 31.7 | -0.41667 | 8.8056 | -637.9167 | 180.2293 | 34.5741 | -423.1132 | -3725.7471 | -3725.7471 | 0 | 3725.7471 | 59355.1925 | -4968.0714 | 480059.0029 | 1049300.8855
Low | 318 | 318 | 30 | -0.51389 | 8.3333 | -786.7639 | 180.2293 | 30.9653 | -575.5693 | -4796.4108 | -4796.4108 | 0 | 4796.4108 | 53159.7222 | -6195.4703 | 484855.4136 | 1049300.8855
Low | 319 | 319 | 28 | -0.54167 | 7.7778 | -829.2917 | 180.2293 | 26.9742 | -622.0881 | -4838.4634 | -4838.4634 | 0 | 4838.4634 | 46308.0247 | -6851.6975 | 489693.877 | 1049300.8855
Low | 320 | 320 | 26.1 | -0.33333 | 7.25 | -510.3333 | 180.2293 | 23.4376 | -306.6664 | -2223.3314 | -2223.3314 | 0 | 2223.3314 | 40236.5938 | -6071.4309 | 491917.2084 | 1049300.8855
Low | 321 | 321 | 25.6 | -0.16667 | 7.1111 | -255.1667 | 180.2293 | 22.5482 | -52.3891 | -372.5448 | -372.5448 | 0 | 372.5448 | 38709.7284 | -1526.8654 | 492289.7532 | 1049300.8855
Low | 322 | 322 | 24.9 | -0.097222 | 6.9167 | -148.8472 | 180.2293 | 21.332 | 52.7141 | 364.6057 | 364.6057 | 364.6057 | 0 | 36621.7326 | -2087.9958 | 492289.7532 | 1049665.4912
Low | 323 | 323 | 24.9 | -0.083333 | 6.9167 | -127.5833 | 180.2293 | 21.332 | 73.978 | 511.6809 | 511.6809 | 511.6809 | 0 | 36621.7326 | 0 | 492289.7532 | 1050177.1722
Low | 324 | 324 | 24.3 | -0.13889 | 6.75 | -212.6389 | 180.2293 | 20.3163 | -12.0933 | -81.6294 | -81.6294 | 0 | 81.6294 | 34878.0938 | -1743.6389 | 492371.3827 | 1050177.1722
Low | 325 | 325 | 23.9 | -0.055556 | 6.6389 | -85.0556 | 180.2293 | 19.653 | 114.8267 | 762.322 | 762.322 | 762.322 | 0 | 33739.2944 | -1138.7994 | 492371.3827 | 1050939.4941
Low | 326 | 326 | 23.9 | -0.041667 | 6.6389 | -63.7917 | 180.2293 | 19.653 | 136.0906 | 903.4906 | 903.4906 | 903.4906 | 0 | 33739.2944 | 0 | 492371.3827 | 1051842.9847
Low | 327 | 327 | 23.6 | -0.083333 | 6.5556 | -127.5833 | 180.2293 | 19.1627 | 71.8087 | 470.7458 | 470.7458 | 470.7458 | 0 | 32897.5988 | -841.6956 | 492371.3827 | 1052313.7304
Low | 328 | 328 | 23.3 | -0.43056 | 6.4722 | -659.1806 | 180.2293 | 18.6786 | -460.2726 | -2978.9868 | -2978.9868 | 0 | 2978.9868 | 32066.5351 | -831.0637 | 495350.3694 | 1052313.7304
Low | 329 | 329 | 20.5 | -0.80556 | 5.6944 | -1233.3056 | 180.2293 | 14.4591 | -1038.6172 | -5914.3478 | -5914.3478 | 0 | 5914.3478 | 24822.637 | -7243.8981 | 501264.7172 | 1052313.7304
Low | 330 | 330 | 17.5 | -0.5 | 4.8611 | -765.5 | 180.2293 | 10.5368 | -574.7339 | -2793.8453 | -2793.8453 | 0 | 2793.8453 | 18089.0721 | -6733.5648 | 504058.5625 | 1052313.7304
Low | 331 | 331 | 16.9 | -0.11111 | 4.6944 | -170.1111 | 180.2293 | 9.8267 | 19.9449 | 93.6301 | 93.6301 | 93.6301 | 0 | 16869.9425 | -1219.1296 | 504058.5625 | 1052407.3605
Low | 332 | 332 | 16.7 | -0.13889 | 4.6389 | -212.6389 | 180.2293 | 9.5955 | -22.8141 | -105.8322 | -105.8322 | 0 | 105.8322 | 16473.0166 | -396.9259 | 504164.3946 | 1052407.3605
Low | 333 | 333 | 15.9 | -0.15278 | 4.4167 | -233.9028 | 180.2293 | 8.6981 | -44.9753 | -198.641 | -198.641 | 0 | 198.641 | 14932.566 | -1540.4506 | 504363.0356 | 1052407.3605
Low | 334 | 334 | 15.6 | -0.125 | 4.3333 | -191.375 | 180.2293 | 8.373 | -2.7727 | -12.0149 | -12.0149 | 0 | 12.0149 | 14374.3889 | -558.1771 | 504375.0505 | 1052407.3605
Low | 335 | 335 | 15 | -0.15278 | 4.1667 | -233.9028 | 180.2293 | 7.7413 | -45.9321 | -191.3839 | -191.3839 | 0 | 191.3839 | 13289.9306 | -1084.4583 | 504566.4344 | 1052407.3605
Low | 336 | 336 | 14.5 | -0.097222 | 4.0278 | -148.8472 | 180.2293 | 7.2338 | 38.6159 | 155.5364 | 155.5364 | 155.5364 | 0 | 12418.7018 | -871.2288 | 504566.4344 | 1052562.8969
Low | 337 | 337 | 14.3 | 0 | 3.9722 | 0 | 180.2293 | 7.0357 | 187.265 | 743.8581 | 743.8581 | 743.8581 | 0 | 12078.4796 | -340.2222 | 504566.4344 | 1053306.755
Low | 338 | 338 | 14.5 | 0.15278 | 4.0278 | 233.9028 | 180.2293 | 7.2338 | 421.3659 | 1697.1683 | 1697.1683 | 1697.1683 | 0 | 12418.7018 | 340.2222 | 504566.4344 | 1055003.9233
Low | 339 | 339 | 15.4 | 0.45833 | 4.2778 | 701.7083 | 180.2293 | 8.1597 | 890.0973 | 3807.6387 | 3807.6387 | 3807.6387 | 0 | 14008.1775 | 1589.4757 | 504566.4344 | 1058811.562
Low | 340 | 340 | 17.8 | 0.79167 | 4.9444 | 1212.0417 | 180.2293 | 10.9012 | 1403.1721 | 6937.9067 | 6937.9067 | 6937.9067 | 0 | 18714.5849 | 4706.4074 | 504566.4344 | 1065749.4687
Low | 341 | 341 | 21.1 | 0.875 | 5.8611 | 1339.625 | 180.2293 | 15.3178 | 1535.1722 | 8997.8146 | 8997.8146 | 8997.8146 | 0 | 26296.9333 | 7582.3484 | 504566.4344 | 1074747.2832
Low | 342 | 342 | 24.1 | 0.54167 | 6.6944 | 829.2917 | 180.2293 | 19.9833 | 1029.5043 | 6891.9591 | 6891.9591 | 6891.9591 | 0 | 34306.3314 | 8009.3981 | 504566.4344 | 1081639.2423
Low | 343 | 343 | 25 | 0.16667 | 6.9444 | 255.1667 | 180.2293 | 21.5037 | 456.8997 | 3172.9142 | 3172.9142 | 3172.9142 | 0 | 36916.4738 | 2610.1424 | 504566.4344 | 1084812.1565
Low | 344 | 344 | 25.3 | 0.069444 | 7.0278 | 106.3194 | 180.2293 | 22.0228 | 308.5716 | 2168.5727 | 2168.5727 | 2168.5727 | 0 | 37807.7851 | 891.3113 | 504566.4344 | 1086980.7293
Low | 345 | 345 | 25.5 | 0.15278 | 7.0833 | 233.9028 | 180.2293 | 22.3724 | 436.5045 | 3091.907 | 3091.907 | 3091.907 | 0 | 38407.8993 | 600.1142 | 504566.4344 | 1090072.6362
Low | 346 | 346 | 26.4 | 0.15278 | 7.3333 | 233.9028 | 180.2293 | 23.9795 | 438.1116 | 3212.8185 | 3212.8185 | 3212.8185 | 0 | 41166.8889 | 2758.9896 | 504566.4344 | 1093285.4547
Low | 347 | 347 | 26.6 | 0.097222 | 7.3889 | 148.8472 | 180.2293 | 24.3442 | 353.4208 | 2611.3867 | 2611.3867 | 2611.3867 | 0 | 41792.9923 | 626.1034 | 504566.4344 | 1095896.8414
Low | 348 | 348 | 27.1 | 0.15278 | 7.5278 | 233.9028 | 180.2293 | 25.268 | 439.4001 | 3307.7064 | 3307.7064 | 3307.7064 | 0 | 43378.924 | 1585.9317 | 504566.4344 | 1099204.5478
Low | 349 | 349 | 27.7 | 0.13889 | 7.6944 | 212.6389 | 180.2293 | 26.3993 | 419.2675 | 3226.0304 | 3226.0304 | 3226.0304 | 0 | 45321.0258 | 1942.1019 | 504566.4344 | 1102430.5781
Low | 350 | 350 | 28.1 | 0.069444 | 7.8056 | 106.3194 | 180.2293 | 27.1672 | 313.716 | 2448.7275 | 2448.7275 | 2448.7275 | 0 | 46639.387 | 1318.3611 | 504566.4344 | 1104879.3056
Low | 351 | 351 | 28.2 | 0 | 7.8333 | 0 | 180.2293 | 27.3609 | 207.5902 | 1626.1235 | 1626.1235 | 1626.1235 | 0 | 46971.9306 | 332.5436 | 504566.4344 | 1106505.4292
Low | 352 | 352 | 28.1 | -0.027778 | 7.8056 | -42.5278 | 180.2293 | 27.1672 | 164.8688 | 1286.8922 | 1286.8922 | 1286.8922 | 0 | 46639.387 | -332.5436 | 504566.4344 | 1107792.3214
Low | 353 | 353 | 28 | -0.027778 | 7.7778 | -42.5278 | 180.2293 | 26.9742 | 164.6757 | 1280.8113 | 1280.8113 | 1280.8113 | 0 | 46308.0247 | -331.3623 | 504566.4344 | 1109073.1327
Low | 354 | 354 | 27.9 | -0.013889 | 7.75 | -21.2639 | 180.2293 | 26.7819 | 185.7473 | 1439.5416 | 1439.5416 | 1439.5416 | 0 | 45977.8437 | -330.1809 | 504566.4344 | 1110512.6743
Low | 355 | 355 | 27.9 | 0.027778 | 7.75 | 42.5278 | 180.2293 | 26.7819 | 249.539 | 1933.927 | 1933.927 | 1933.927 | 0 | 45977.8437 | 0 | 504566.4344 | 1112446.6013
Low | 356 | 356 | 28.1 | 0.041667 | 7.8056 | 63.7917 | 180.2293 | 27.1672 | 271.1882 | 2116.7746 | 2116.7746 | 2116.7746 | 0 | 46639.387 | 661.5432 | 504566.4344 | 1114563.3759
Low | 357 | 357 | 28.2 | -0.013889 | 7.8333 | -21.2639 | 180.2293 | 27.3609 | 186.3264 | 1459.5564 | 1459.5564 | 1459.5564 | 0 | 46971.9306 | 332.5436 | 504566.4344 | 1116022.9323
Low | 358 | 358 | 28 | -0.18056 | 7.7778 | -276.4306 | 180.2293 | 26.9742 | -69.227 | -538.4325 | -538.4325 | 0 | 538.4325 | 46308.0247 | -663.9059 | 505104.8669 | 1116022.9323
Low | 359 | 359 | 26.9 | -0.41667 | 7.4722 | -637.9167 | 180.2293 | 24.8964 | -432.7909 | -3233.9099 | -3233.9099 | 0 | 3233.9099 | 42741.0073 | -3567.0174 | 508338.7769 | 1116022.9323
Low | 360 | 360 | 25 | -0.51389 | 6.9444 | -786.7639 | 180.2293 | 21.5037 | -585.0309 | -4062.7146 | -4062.7146 | 0 | 4062.7146 | 36916.4738 | -5824.5336 | 512401.4915 | 1116022.9323
Low | 361 | 361 | 23.2 | -0.43056 | 6.4444 | -659.1806 | 180.2293 | 18.5186 | -460.4326 | -2967.2325 | -2967.2325 | 0 | 2967.2325 | 31791.8765 | -5124.5972 | 515368.7239 | 1116022.9323
Low | 362 | 362 | 21.9 | -0.29167 | 6.0833 | -446.5417 | 180.2293 | 16.5014 | -249.811 | -1519.6833 | -1519.6833 | 0 | 1519.6833 | 28328.816 | -3463.0606 | 516888.4072 | 1116022.9323
Low | 363 | 363 | 21.1 | -0.16667 | 5.8611 | -255.1667 | 180.2293 | 15.3178 | -59.6195 | -349.4366 | -349.4366 | 0 | 349.4366 | 26296.9333 | -2031.8827 | 517237.8438 | 1116022.9323
Low | 364 | 364 | 20.7 | -0.055556 | 5.75 | -85.0556 | 180.2293 | 14.7426 | 109.9163 | 632.0189 | 632.0189 | 632.0189 | 0 | 25309.3438 | -987.5895 | 517237.8438 | 1116654.9512
Low | 365 | 365 | 20.7 | 0.013889 | 5.75 | 21.2639 | 180.2293 | 14.7426 | 216.2358 | 1243.3557 | 1243.3557 | 1243.3557 | 0 | 25309.3438 | 0 | 517237.8438 | 1117898.3069
Low | 366 | 366 | 20.8 | 0.069444 | 5.7778 | 106.3194 | 180.2293 | 14.8854 | 301.4341 | 1741.6193 | 1741.6193 | 1741.6193 | 0 | 25554.4691 | 245.1254 | 517237.8438 | 1119639.9263
Low | 367 | 367 | 21.2 | 0.18056 | 5.8889 | 276.4306 | 180.2293 | 15.4634 | 472.1232 | 2780.2813 | 2780.2813 | 2780.2813 | 0 | 26546.784 | 992.3148 | 517237.8438 | 1122420.2076
Low | 368 | 368 | 22.1 | 0.31944 | 6.1389 | 489.0694 | 180.2293 | 16.8042 | 686.1029 | 4211.9097 | 4211.9097 | 4211.9097 | 0 | 28848.5999 | 2301.816 | 517237.8438 | 1126632.1173
Low | 369 | 369 | 23.5 | 0.30556 | 6.5278 | 467.8056 | 180.2293 | 19.0006 | 667.0355 | 4354.2596 | 4354.2596 | 4354.2596 | 0 | 32619.3962 | 3770.7963 | 517237.8438 | 1130986.3769
Low | 370 | 370 | 24.3 | 0.13889 | 6.75 | 212.6389 | 180.2293 | 20.3163 | 413.1845 | 2788.9956 | 2788.9956 | 2788.9956 | 0 | 34878.0938 | 2258.6975 | 517237.8438 | 1133775.3724
Low | 371 | 371 | 24.5 | -0.069444 | 6.8056 | -106.3194 | 180.2293 | 20.6521 | 94.562 | 643.5469 | 643.5469 | 643.5469 | 0 | 35454.5814 | 576.4877 | 517237.8438 | 1134418.9193
Low | 372 | 372 | 23.8 | -0.44444 | 6.6111 | -680.4444 | 180.2293 | 19.4889 | -480.7263 | -3178.1348 | -3178.1348 | 0 | 3178.1348 | 33457.5478 | -1997.0336 | 520415.9785 | 1134418.9193
Low | 373 | 373 | 21.3 | -0.84722 | 5.9167 | -1297.0972 | 180.2293 | 15.6096 | -1101.2583 | -6515.7783 | -6515.7783 | 0 | 6515.7783 | 26797.816 | -6659.7319 | 526931.7569 | 1134418.9193
Low | 374 | 374 | 17.7 | -0.95833 | 4.9167 | -1467.2083 | 180.2293 | 10.779 | -1276.2 | -6274.65 | -6274.65 | 0 | 6274.65 | 18504.8993 | -8292.9167 | 533206.4069 | 1134418.9193
Low | 375 | 375 | 14.4 | -0.80556 | 4 | -1233.3056 | 180.2293 | 7.1344 | -1045.9418 | -4183.7673 | -4183.7673 | 0 | 4183.7673 | 12248 | -6256.8993 | 537390.1742 | 1134418.9193
Low | 376 | 376 | 11.9 | -0.58333 | 3.3056 | -893.0833 | 180.2293 | 4.8722 | -707.9818 | -2340.2732 | -2340.2732 | 0 | 2340.2732 | 8364.387 | -3883.613 | 539730.4474 | 1134418.9193
Low | 377 | 377 | 10.2 | -0.41667 | 2.8333 | -637.9167 | 180.2293 | 3.5796 | -454.1078 | -1286.6387 | -1286.6387 | 0 | 1286.6387 | 6145.2639 | -2219.1231 | 541017.086 | 1134418.9193
Low | 378 | 378 | 8.9 | -0.30556 | 2.4722 | -467.8056 | 180.2293 | 2.7253 | -284.8509 | -704.2148 | -704.2148 | 0 | 704.2148 | 4678.6462 | -1466.6177 | 541721.3009 | 1134418.9193
Low | 379 | 379 | 8 | -0.23611 | 2.2222 | -361.4861 | 180.2293 | 2.202 | -179.0548 | -397.8996 | -397.8996 | 0 | 397.8996 | 3780.2469 | -898.3993 | 542119.2005 | 1134418.9193
Low | 380 | 380 | 7.2 | -0.26389 | 2 | -404.0139 | 180.2293 | 1.7836 | -222.001 | -444.0019 | -444.0019 | 0 | 444.0019 | 3062 | -718.2469 | 542563.2024 | 1134418.9193
Low | 381 | 381 | 6.1 | -0.31944 | 1.6944 | -489.0694 | 180.2293 | 1.2802 | -307.5599 | -521.1431 | -521.1431 | 0 | 521.1431 | 2197.8592 | -864.1408 | 543084.3455 | 1134418.9193
Low | 382 | 382 | 4.9 | -0.33333 | 1.3611 | -510.3333 | 180.2293 | 0.82608 | -329.2779 | -448.1838 | -448.1838 | 0 | 448.1838 | 1418.1833 | -779.6759 | 543532.5294 | 1134418.9193
Low | 383 | 383 | 3.7 | -0.36111 | 1.0278 | -552.8611 | 180.2293 | 0.47102 | -372.1608 | -382.4986 | -382.4986 | 0 | 382.4986 | 808.6184 | -609.5648 | 543915.0279 | 1134418.9193
Low | 384 | 384 | 2.3 | -0.38889 | 0.63889 | -595.3889 | 180.2293 | 0.18201 | -414.9776 | -265.1246 | -265.1246 | 0 | 265.1246 | 312.461 | -496.1574 | 544180.1525 | 1134418.9193
Low | 385 | 385 | 0.9 | -0.31944 | 0.25 | -489.0694 | 180.2293 | 0.027869 | -308.8123 | -77.2031 | -77.2031 | 0 | 77.2031 | 47.8438 | -264.6173 | 544257.3556 | 1134418.9193
Low | 386 | 386 | 0 | -0.125 | 0 | -191.375 | 180.2293 | 0 | -11.1457 | 0 | 0 | 0 | 0 | 0 | -47.8438 | 544257.3556 | 1134418.9193
Low | 387 | 387 | 0 | 0 | 0 | 0 | 180.2293 | 0 | 180.2293 | 0 | 0 | 0 | 0 | 0 | 0 | 544257.3556 | 1134418.9193
Low | 388 | 388 | 0 | 0 | 0 | 0 | 180.2293 | 0 | 180.2293 | 0 | 0 | 0 | 0 | 0 | 0 | 544257.3556 | 1134418.9193
Low | 389 | 389 | 0 | 0 | 0 | 0 | 180.2293 | 0 | 180.2293 | 0 | 0 | 0 | 0 | 0 | 0 | 544257.3556 | 1134418.9193
Low | 390 | 390 | 0 | 0 | 0 | 0 | 180.2293 | 0 | 180.2293 | 0 | 0 | 0 | 0 | 0 | 0 | 544257.3556 | 1134418.9193
Low | 391 | 391 | 0 | 0.069444 | 0 | 106.3194 | 180.2293 | 0 | 286.5488 | 0 | 0 | 0 | 0 | 0 | 0 | 544257.3556 | 1134418.9193
Low | 392 | 392 | 0.5 | 0.29167 | 0.13889 | 446.5417 | 180.2293 | 0.0086015 | 626.7796 | 87.0527 | 87.0527 | 87.0527 | 0 | 14.7666 | 14.7666 | 544257.3556 | 1134505.9721
Low | 393 | 393 | 2.1 | 0.59722 | 0.58333 | 914.3472 | 180.2293 | 0.15173 | 1094.7283 | 638.5915 | 638.5915 | 638.5915 | 0 | 260.4826 | 245.716 | 544257.3556 | 1135144.5636
Low | 394 | 394 | 4.8 | 0.86111 | 1.3333 | 1318.3611 | 180.2293 | 0.79271 | 1499.3831 | 1999.1775 | 1999.1775 | 1999.1775 | 0 | 1360.8889 | 1100.4062 | 544257.3556 | 1137143.7411
Low | 395 | 395 | 8.3 | 1.0417 | 2.3056 | 1594.7917 | 180.2293 | 2.3702 | 1777.3912 | 4097.8742 | 4097.8742 | 4097.8742 | 0 | 4069.0814 | 2708.1925 | 544257.3556 | 1141241.6153
Low | 396 | 396 | 12.3 | 1.1528 | 3.4167 | 1764.9028 | 180.2293 | 5.2053 | 1950.3374 | 6663.6526 | 6663.6526 | 6663.6526 | 0 | 8936.1493 | 4867.0679 | 544257.3556 | 1147905.2679
Low | 397 | 397 | 16.6 | 1.1944 | 4.6111 | 1828.6944 | 180.2293 | 9.4809 | 2018.4046 | 9307.0881 | 9307.0881 | 9307.0881 | 0 | 16276.3256 | 7340.1763 | 544257.3556 | 1157212.356
Low | 398 | 398 | 20.9 | 1.0556 | 5.8056 | 1616.0556 | 180.2293 | 15.0288 | 1811.3137 | 10515.6823 | 10515.6823 | 10515.6823 | 0 | 25800.7758 | 9524.4502 | 544257.3556 | 1167728.0383
Low | 399 | 399 | 24.2 | 0.65278 | 6.7222 | 999.4028 | 180.2293 | 20.1495 | 1199.7815 | 8065.1982 | 8065.1982 | 8065.1982 | 0 | 34591.6219 | 8790.8461 | 544257.3556 | 1175793.2365
Low | 400 | 400 | 25.6 | 0.19444 | 7.1111 | 297.6944 | 180.2293 | 22.5482 | 500.472 | 3558.9119 | 3558.9119 | 3558.9119 | 0 | 38709.7284 | 4118.1065 | 544257.3556 | 1179352.1484
Low | 401 | 401 | 25.6 | -0.097222 | 7.1111 | -148.8472 | 180.2293 | 22.5482 | 53.9303 | 383.5045 | 383.5045 | 383.5045 | 0 | 38709.7284 | 0 | 544257.3556 | 1179735.653
Low | 402 | 402 | 24.9 | -0.31944 | 6.9167 | -489.0694 | 180.2293 | 21.332 | -287.5081 | -1988.598 | -1988.598 | 0 | 1988.598 | 36621.7326 | -2087.9958 | 546245.9536 | 1179735.653
Low | 403 | 403 | 23.3 | -0.45833 | 6.4722 | -701.7083 | 180.2293 | 18.6786 | -502.8004 | -3254.236 | -3254.236 | 0 | 3254.236 | 32066.5351 | -4555.1975 | 549500.1896 | 1179735.653
Low | 404 | 404 | 21.6 | -0.43056 | 6 | -659.1806 | 180.2293 | 16.0524 | -462.8988 | -2777.393 | -2777.393 | 0 | 2777.393 | 27558 | -4508.5351 | 552277.5826 | 1179735.653
Low | 405 | 405 | 20.2 | -0.40278 | 5.6111 | -616.6528 | 180.2293 | 14.039 | -422.3845 | -2370.0463 | -2370.0463 | 0 | 2370.0463 | 24101.4367 | -3456.5633 | 554647.6289 | 1179735.653
Low | 406 | 406 | 18.7 | -0.44444 | 5.1944 | -680.4444 | 180.2293 | 12.0314 | -488.1837 | -2535.8433 | -2535.8433 | 0 | 2535.8433 | 20654.9147 | -3446.522 | 557183.4722 | 1179735.653
Low | 407 | 407 | 17 | -0.47222 | 4.7222 | -722.9722 | 180.2293 | 9.9433 | -532.7996 | -2515.9981 | -2515.9981 | 0 | 2515.9981 | 17070.1775 | -3584.7373 | 559699.4703 | 1179735.653
Low | 408 | 408 | 15.3 | -0.38889 | 4.25 | -595.3889 | 180.2293 | 8.0541 | -407.1055 | -1730.1984 | -1730.1984 | 0 | 1730.1984 | 13826.8438 | -3243.3337 | 561429.6687 | 1179735.653
Low | 409 | 409 | 14.2 | -0.19444 | 3.9444 | -297.6944 | 180.2293 | 6.9376 | -110.5275 | -435.9697 | -435.9697 | 0 | 435.9697 | 11910.1404 | -1916.7033 | 561865.6384 | 1179735.653
Low | 410 | 410 | 13.9 | -0.027778 | 3.8611 | -42.5278 | 180.2293 | 6.6476 | 144.3491 | 557.3479 | 557.3479 | 557.3479 | 0 | 11412.211 | -497.9294 | 561865.6384 | 1180293.0009
Low | 411 | 411 | 14 | 0.041667 | 3.8889 | 63.7917 | 180.2293 | 6.7435 | 250.7645 | 975.1954 | 975.1954 | 975.1954 | 0 | 11577.0062 | 164.7951 | 561865.6384 | 1181268.1963
Low | 412 | 412 | 14.2 | 0.069444 | 3.9444 | 106.3194 | 180.2293 | 6.9376 | 293.4864 | 1157.6407 | 1157.6407 | 1157.6407 | 0 | 11910.1404 | 333.1343 | 561865.6384 | 1182425.8369
Low | 413 | 413 | 14.5 | 0.097222 | 4.0278 | 148.8472 | 180.2293 | 7.2338 | 336.3104 | 1354.5835 | 1354.5835 | 1354.5835 | 0 | 12418.7018 | 508.5613 | 561865.6384 | 1183780.4204
Low | 414 | 414 | 14.9 | 0.19444 | 4.1389 | 297.6944 | 180.2293 | 7.6384 | 485.5622 | 2009.688 | 2009.688 | 2009.688 | 0 | 13113.3221 | 694.6204 | 561865.6384 | 1185790.1084
Low | 415 | 415 | 15.9 | 0.34722 | 4.4167 | 531.5972 | 180.2293 | 8.6981 | 720.5247 | 3182.3174 | 3182.3174 | 3182.3174 | 0 | 14932.566 | 1819.2438 | 561865.6384 | 1188972.4258
Low | 416 | 416 | 17.4 | 0.38889 | 4.8333 | 595.3889 | 180.2293 | 10.4167 | 786.0349 | 3799.1688 | 3799.1688 | 3799.1688 | 0 | 17882.9306 | 2950.3646 | 561865.6384 | 1192771.5946
Low | 417 | 417 | 18.7 | 0.23611 | 5.1944 | 361.4861 | 180.2293 | 12.0314 | 553.7468 | 2876.4071 | 2876.4071 | 2876.4071 | 0 | 20654.9147 | 2771.9842 | 561865.6384 | 1195648.0017
Low | 418 | 418 | 19.1 | 0.013889 | 5.3056 | 21.2639 | 180.2293 | 12.5516 | 214.0448 | 1135.6266 | 1135.6266 | 1135.6266 | 0 | 21547.9981 | 893.0833 | 561865.6384 | 1196783.6284
Low | 419 | 419 | 18.8 | -0.20833 | 5.2222 | -318.9583 | 180.2293 | 12.1604 | -126.5686 | -660.9694 | -660.9694 | 0 | 660.9694 | 20876.4136 | -671.5845 | 562526.6078 | 1196783.6284
Low | 420 | 420 | 17.6 | -0.30556 | 4.8889 | -467.8056 | 180.2293 | 10.6576 | -276.9187 | -1353.8246 | -1353.8246 | 0 | 1353.8246 | 18296.3951 | -2580.0185 | 563880.4324 | 1196783.6284
Low | 421 | 421 | 16.6 | -0.19444 | 4.6111 | -297.6944 | 180.2293 | 9.4809 | -107.9842 | -497.9273 | -497.9273 | 0 | 497.9273 | 16276.3256 | -2020.0694 | 564378.3598 | 1196783.6284
Low | 422 | 422 | 16.2 | -0.027778 | 4.5 | -42.5278 | 180.2293 | 9.0295 | 146.731 | 660.2896 | 660.2896 | 660.2896 | 0 | 15501.375 | -774.9506 | 564378.3598 | 1197443.9179
Low | 423 | 423 | 16.4 | 0.13889 | 4.5556 | 212.6389 | 180.2293 | 9.2538 | 402.122 | 1831.8892 | 1831.8892 | 1831.8892 | 0 | 15886.4877 | 385.1127 | 564378.3598 | 1199275.8071
Low | 424 | 424 | 17.2 | 0.375 | 4.7778 | 574.125 | 180.2293 | 10.1786 | 764.533 | 3652.7685 | 3652.7685 | 3652.7685 | 0 | 17474.1914 | 1587.7037 | 564378.3598 | 1202928.5756
Low | 425 | 425 | 19.1 | 0.75 | 5.3056 | 1148.25 | 180.2293 | 12.5516 | 1341.0309 | 7114.9141 | 7114.9141 | 7114.9141 | 0 | 21547.9981 | 4073.8067 | 564378.3598 | 1210043.4897
Low | 426 | 426 | 22.6 | 1.1528 | 6.2778 | 1764.9028 | 180.2293 | 17.5731 | 1962.7052 | 12321.4273 | 12321.4273 | 12321.4273 | 0 | 30168.733 | 8620.735 | 564378.3598 | 1222364.917
Low | 427 | 427 | 27.4 | 1.25 | 7.6111 | 1913.75 | 180.2293 | 25.8305 | 2119.8099 | 16134.1084 | 16134.1084 | 16134.1084 | 0 | 44344.659 | 14175.9259 | 564378.3598 | 1238499.0255
Low | 428 | 428 | 31.6 | 0.83333 | 8.7778 | 1275.8333 | 180.2293 | 34.3563 | 1490.419 | 13082.5665 | 13082.5665 | 13082.5665 | 0 | 58981.3025 | 14636.6435 | 564378.3598 | 1251581.592
Low | 429 | 429 | 33.4 | 0.26389 | 9.2778 | 404.0139 | 180.2293 | 38.3818 | 622.625 | 5776.5765 | 5776.5765 | 5776.5765 | 0 | 65892.0664 | 6910.7639 | 564378.3598 | 1257358.1685
Low | 430 | 430 | 33.5 | -0.083333 | 9.3056 | -127.5833 | 180.2293 | 38.612 | 91.258 | 849.2061 | 849.2061 | 849.2061 | 0 | 66287.2203 | 395.1539 | 564378.3598 | 1258207.3746
Low | 431 | 431 | 32.8 | -0.22222 | 9.1111 | -340.2222 | 180.2293 | 37.0152 | -122.9777 | -1120.4635 | -1120.4635 | 0 | 1120.4635 | 63545.9506 | -2741.2697 | 565498.8232 | 1258207.3746
Low | 432 | 432 | 31.9 | -0.20833 | 8.8611 | -318.9583 | 180.2293 | 35.0118 | -103.7173 | -919.0502 | -919.0502 | 0 | 919.0502 | 60106.5166 | -3439.434 | 566417.8734 | 1258207.3746
Low | 433 | 433 | 31.3 | -0.11111 | 8.6944 | -170.1111 | 180.2293 | 33.7071 | 43.8253 | 381.0365 | 381.0365 | 381.0365 | 0 | 57866.7203 | -2239.7963 | 566417.8734 | 1258588.4112
Low | 434 | 434 | 31.1 | -0.097222 | 8.6389 | -148.8472 | 180.2293 | 33.2777 | 64.6598 | 558.5888 | 558.5888 | 558.5888 | 0 | 57129.5721 | -737.1481 | 566417.8734 | 1259146.9999
Low | 435 | 435 | 30.6 | -0.26389 | 8.5 | -404.0139 | 180.2293 | 32.2163 | -191.5683 | -1628.3305 | -1628.3305 | 0 | 1628.3305 | 55307.375 | -1822.1971 | 568046.2039 | 1259146.9999
Low | 436 | 436 | 29.2 | -0.54167 | 8.1111 | -829.2917 | 180.2293 | 29.3358 | -619.7265 | -5026.6707 | -5026.6707 | 0 | 5026.6707 | 50362.3395 | -4945.0355 | 573072.8747 | 1259146.9999
Low | 437 | 437 | 26.7 | -0.86111 | 7.4167 | -1318.3611 | 180.2293 | 24.5276 | -1113.6042 | -8259.2311 | -8259.2311 | 0 | 8259.2311 | 42107.816 | -8254.5235 | 581332.1058 | 1259146.9999
Low | 438 | 438 | 23 | -1.1806 | 6.3889 | -1807.4306 | 180.2293 | 18.2007 | -1609.0005 | -10279.7256 | -10279.7256 | 0 | 10279.7256 | 31246.1034 | -10861.7126 | 591611.8314 | 1259146.9999
Low | 439 | 439 | 18.2 | -1.4028 | 5.0556 | -2147.6528 | 180.2293 | 11.3966 | -1956.0269 | -9888.8025 | -9888.8025 | 0 | 9888.8025 | 19565.1404 | -11680.963 | 601500.6339 | 1259146.9999
Low | 440 | 440 | 12.9 | -1.4583 | 3.5833 | -2232.7083 | 180.2293 | 5.7255 | -2046.7535 | -7334.2002 | -7334.2002 | 0 | 7334.2002 | 9829.2326 | -9735.9078 | 608834.834 | 1259146.9999
Low | 441 | 441 | 7.7 | -1.2639 | 2.1389 | -1935.0139 | 180.2293 | 2.0399 | -1752.7446 | -3748.926 | -3748.926 | 0 | 3748.926 | 3502.0444 | -6327.1883 | 612583.7601 | 1259146.9999
Low | 442 | 442 | 3.8 | -0.88889 | 1.0556 | -1360.8889 | 180.2293 | 0.49682 | -1180.1627 | -1245.7273 | -1245.7273 | 0 | 1245.7273 | 852.9182 | -2649.1262 | 613829.4874 | 1259146.9999
Low | 443 | 443 | 1.3 | -0.5 | 0.36111 | -765.5 | 180.2293 | 0.058146 | -585.2125 | -211.3267 | -211.3267 | 0 | 211.3267 | 99.8221 | -753.0961 | 614040.8142 | 1259146.9999
Low | 444 | 444 | 0.2 | -0.18056 | 0.055556 | -276.4306 | 180.2293 | 0.0013762 | -96.1999 | -5.3444 | -5.3444 | 0 | 5.3444 | 2.3627 | -97.4595 | 614046.1586 | 1259146.9999
Low | 445 | 445 | 0 | -0.027778 | 0 | -42.5278 | 180.2293 | 0 | 137.7015 | 0 | 0 | 0 | 0 | 0 | -2.3627 | 614046.1586 | 1259146.9999
Low | 446 | 446 | 0 | 0 | 0 | 0 | 180.2293 | 0 | 180.2293 | 0 | 0 | 0 | 0 | 0 | 0 | 614046.1586 | 1259146.9999
Low | 447 | 447 | 0 | 0 | 0 | 0 | 180.2293 | 0 | 180.2293 | 0 | 0 | 0 | 0 | 0 | 0 | 614046.1586 | 1259146.9999
Low | 448 | 448 | 0 | 0 | 0 | 0 | 180.2293 | 0 | 180.2293 | 0 | 0 | 0 | 0 | 0 | 0 | 614046.1586 | 1259146.9999
Low | 449 | 449 | 0 | 0 | 0 | 0 | 180.2293 | 0 | 180.2293 | 0 | 0 | 0 | 0 | 0 | 0 | 614046.1586 | 1259146.9999
Low | 450 | 450 | 0 | 0 | 0 | 0 | 180.2293 | 0 | 180.2293 | 0 | 0 | 0 | 0 | 0 | 0 | 614046.1586 | 1259146.9999
Low | 451 | 451 | 0 | 0 | 0 | 0 | 180.2293 | 0 | 180.2293 | 0 | 0 | 0 | 0 | 0 | 0 | 614046.1586 | 1259146.9999
Low | 452 | 452 | 0 | 0 | 0 | 0 | 180.2293 | 0 | 180.2293 | 0 | 0 | 0 | 0 | 0 | 0 | 614046.1586 | 1259146.9999
Low | 453 | 453 | 0 | 0 | 0 | 0 | 180.2293 | 0 | 180.2293 | 0 | 0 | 0 | 0 | 0 | 0 | 614046.1586 | 1259146.9999
Low | 454 | 454 | 0 | 0 | 0 | 0 | 180.2293 | 0 | 180.2293 | 0 | 0 | 0 | 0 | 0 | 0 | 614046.1586 | 1259146.9999
Low | 455 | 455 | 0 | 0 | 0 | 0 | 180.2293 | 0 | 180.2293 | 0 | 0 | 0 | 0 | 0 | 0 | 614046.1586 | 1259146.9999
Low | 456 | 456 | 0 | 0 | 0 | 0 | 180.2293 | 0 | 180.2293 | 0 | 0 | 0 | 0 | 0 | 0 | 614046.1586 | 1259146.9999
Low | 457 | 457 | 0 | 0 | 0 | 0 | 180.2293 | 0 | 180.2293 | 0 | 0 | 0 | 0 | 0 | 0 | 614046.1586 | 1259146.9999
Low | 458 | 458 | 0 | 0 | 0 | 0 | 180.2293 | 0 | 180.2293 | 0 | 0 | 0 | 0 | 0 | 0 | 614046.1586 | 1259146.9999
Low | 459 | 459 | 0 | 0 | 0 | 0 | 180.2293 | 0 | 180.2293 | 0 | 0 | 0 | 0 | 0 | 0 | 614046.1586 | 1259146.9999
Low | 460 | 460 | 0 | 0 | 0 | 0 | 180.2293 | 0 | 180.2293 | 0 | 0 | 0 | 0 | 0 | 0 | 614046.1586 | 1259146.9999
Low | 461 | 461 | 0 | 0 | 0 | 0 | 180.2293 | 0 | 180.2293 | 0 | 0 | 0 | 0 | 0 | 0 | 614046.1586 | 1259146.9999
Low | 462 | 462 | 0 | 0 | 0 | 0 | 180.2293 | 0 | 180.2293 | 0 | 0 | 0 | 0 | 0 | 0 | 614046.1586 | 1259146.9999
Low | 463 | 463 | 0 | 0 | 0 | 0 | 180.2293 | 0 | 180.2293 | 0 | 0 | 0 | 0 | 0 | 0 | 614046.1586 | 1259146.9999
Low | 464 | 464 | 0 | 0 | 0 | 0 | 180.2293 | 0 | 180.2293 | 0 | 0 | 0 | 0 | 0 | 0 | 614046.1586 | 1259146.9999
Low | 465 | 465 | 0 | 0 | 0 | 0 | 180.2293 | 0 | 180.2293 | 0 | 0 | 0 | 0 | 0 | 0 | 614046.1586 | 1259146.9999
Low | 466 | 466 | 0 | 0 | 0 | 0 | 180.2293 | 0 | 180.2293 | 0 | 0 | 0 | 0 | 0 | 0 | 614046.1586 | 1259146.9999
Low | 467 | 467 | 0 | 0 | 0 | 0 | 180.2293 | 0 | 180.2293 | 0 | 0 | 0 | 0 | 0 | 0 | 614046.1586 | 1259146.9999
Low | 468 | 468 | 0 | 0 | 0 | 0 | 180.2293 | 0 | 180.2293 | 0 | 0 | 0 | 0 | 0 | 0 | 614046.1586 | 1259146.9999
Low | 469 | 469 | 0 | 0 | 0 | 0 | 180.2293 | 0 | 180.2293 | 0 | 0 | 0 | 0 | 0 | 0 | 614046.1586 | 1259146.9999
Low | 470 | 470 | 0 | 0 | 0 | 0 | 180.2293 | 0 | 180.2293 | 0 | 0 | 0 | 0 | 0 | 0 | 614046.1586 | 1259146.9999
Low | 471 | 471 | 0 | 0 | 0 | 0 | 180.2293 | 0 | 180.2293 | 0 | 0 | 0 | 0 | 0 | 0 | 614046.1586 | 1259146.9999
Low | 472 | 472 | 0 | 0 | 0 | 0 | 180.2293 | 0 | 180.2293 | 0 | 0 | 0 | 0 | 0 | 0 | 614046.1586 | 1259146.9999
Low | 473 | 473 | 0 | 0 | 0 | 0 | 180.2293 | 0 | 180.2293 | 0 | 0 | 0 | 0 | 0 | 0 | 614046.1586 | 1259146.9999
Low | 474 | 474 | 0 | 0 | 0 | 0 | 180.2293 | 0 | 180.2293 | 0 | 0 | 0 | 0 | 0 | 0 | 614046.1586 | 1259146.9999
Low | 475 | 475 | 0 | 0 | 0 | 0 | 180.2293 | 0 | 180.2293 | 0 | 0 | 0 | 0 | 0 | 0 | 614046.1586 | 1259146.9999
Low | 476 | 476 | 0 | 0 | 0 | 0 | 180.2293 | 0 | 180.2293 | 0 | 0 | 0 | 0 | 0 | 0 | 614046.1586 | 1259146.9999
Low | 477 | 477 | 0 | 0 | 0 | 0 | 180.2293 | 0 | 180.2293 | 0 | 0 | 0 | 0 | 0 | 0 | 614046.1586 | 1259146.9999
Low | 478 | 478 | 0 | 0 | 0 | 0 | 180.2293 | 0 | 180.2293 | 0 | 0 | 0 | 0 | 0 | 0 | 614046.1586 | 1259146.9999
Low | 479 | 479 | 0 | 0 | 0 | 0 | 180.2293 | 0 | 180.2293 | 0 | 0 | 0 | 0 | 0 | 0 | 614046.1586 | 1259146.9999
Low | 480 | 480 | 0 | 0 | 0 | 0 | 180.2293 | 0 | 180.2293 | 0 | 0 | 0 | 0 | 0 | 0 | 614046.1586 | 1259146.9999
Low | 481 | 481 | 0 | 0 | 0 | 0 | 180.2293 | 0 | 180.2293 | 0 | 0 | 0 | 0 | 0 | 0 | 614046.1586 | 1259146.9999
Low | 482 | 482 | 0 | 0 | 0 | 0 | 180.2293 | 0 | 180.2293 | 0 | 0 | 0 | 0 | 0 | 0 | 614046.1586 | 1259146.9999
Low | 483 | 483 | 0 | 0 | 0 | 0 | 180.2293 | 0 | 180.2293 | 0 | 0 | 0 | 0 | 0 | 0 | 614046.1586 | 1259146.9999
Low | 484 | 484 | 0 | 0 | 0 | 0 | 180.2293 | 0 | 180.2293 | 0 | 0 | 0 | 0 | 0 | 0 | 614046.1586 | 1259146.9999
Low | 485 | 485 | 0 | 0 | 0 | 0 | 180.2293 | 0 | 180.2293 | 0 | 0 | 0 | 0 | 0 | 0 | 614046.1586 | 1259146.9999
Low | 486 | 486 | 0 | 0 | 0 | 0 | 180.2293 | 0 | 180.2293 | 0 | 0 | 0 | 0 | 0 | 0 | 614046.1586 | 1259146.9999
Low | 487 | 487 | 0 | 0 | 0 | 0 | 180.2293 | 0 | 180.2293 | 0 | 0 | 0 | 0 | 0 | 0 | 614046.1586 | 1259146.9999
Low | 488 | 488 | 0 | 0 | 0 | 0 | 180.2293 | 0 | 180.2293 | 0 | 0 | 0 | 0 | 0 | 0 | 614046.1586 | 1259146.9999
Low | 489 | 489 | 0 | 0 | 0 | 0 | 180.2293 | 0 | 180.2293 | 0 | 0 | 0 | 0 | 0 | 0 | 614046.1586 | 1259146.9999
Low | 490 | 490 | 0 | 0 | 0 | 0 | 180.2293 | 0 | 180.2293 | 0 | 0 | 0 | 0 | 0 | 0 | 614046.1586 | 1259146.9999
Low | 491 | 491 | 0 | 0 | 0 | 0 | 180.2293 | 0 | 180.2293 | 0 | 0 | 0 | 0 | 0 | 0 | 614046.1586 | 1259146.9999
Low | 492 | 492 | 0 | 0 | 0 | 0 | 180.2293 | 0 | 180.2293 | 0 | 0 | 0 | 0 | 0 | 0 | 614046.1586 | 1259146.9999
Low | 493 | 493 | 0 | 0 | 0 | 0 | 180.2293 | 0 | 180.2293 | 0 | 0 | 0 | 0 | 0 | 0 | 614046.1586 | 1259146.9999
Low | 494 | 494 | 0 | 0 | 0 | 0 | 180.2293 | 0 | 180.2293 | 0 | 0 | 0 | 0 | 0 | 0 | 614046.1586 | 1259146.9999
Low | 495 | 495 | 0 | 0 | 0 | 0 | 180.2293 | 0 | 180.2293 | 0 | 0 | 0 | 0 | 0 | 0 | 614046.1586 | 1259146.9999
Low | 496 | 496 | 0 | 0 | 0 | 0 | 180.2293 | 0 | 180.2293 | 0 | 0 | 0 | 0 | 0 | 0 | 614046.1586 | 1259146.9999
Low | 497 | 497 | 0 | 0 | 0 | 0 | 180.2293 | 0 | 180.2293 | 0 | 0 | 0 | 0 | 0 | 0 | 614046.1586 | 1259146.9999
Low | 498 | 498 | 0 | 0 | 0 | 0 | 180.2293 | 0 | 180.2293 | 0 | 0 | 0 | 0 | 0 | 0 | 614046.1586 | 1259146.9999
Low | 499 | 499 | 0 | 0 | 0 | 0 | 180.2293 | 0 | 180.2293 | 0 | 0 | 0 | 0 | 0 | 0 | 614046.1586 | 1259146.9999
Low | 500 | 500 | 0 | 0 | 0 | 0 | 180.2293 | 0 | 180.2293 | 0 | 0 | 0 | 0 | 0 | 0 | 614046.1586 | 1259146.9999
Low | 501 | 501 | 0 | 0 | 0 | 0 | 180.2293 | 0 | 180.2293 | 0 | 0 | 0 | 0 | 0 | 0 | 614046.1586 | 1259146.9999
Low | 502 | 502 | 0 | 0 | 0 | 0 | 180.2293 | 0 | 180.2293 | 0 | 0 | 0 | 0 | 0 | 0 | 614046.1586 | 1259146.9999
Low | 503 | 503 | 0 | 0 | 0 | 0 | 180.2293 | 0 | 180.2293 | 0 | 0 | 0 | 0 | 0 | 0 | 614046.1586 | 1259146.9999
Low | 504 | 504 | 0 | 0 | 0 | 0 | 180.2293 | 0 | 180.2293 | 0 | 0 | 0 | 0 | 0 | 0 | 614046.1586 | 1259146.9999
Low | 505 | 505 | 0 | 0 | 0 | 0 | 180.2293 | 0 | 180.2293 | 0 | 0 | 0 | 0 | 0 | 0 | 614046.1586 | 1259146.9999
Low | 506 | 506 | 0 | 0 | 0 | 0 | 180.2293 | 0 | 180.2293 | 0 | 0 | 0 | 0 | 0 | 0 | 614046.1586 | 1259146.9999
Low | 507 | 507 | 0 | 0 | 0 | 0 | 180.2293 | 0 | 180.2293 | 0 | 0 | 0 | 0 | 0 | 0 | 614046.1586 | 1259146.9999
Low | 508 | 508 | 0 | 0 | 0 | 0 | 180.2293 | 0 | 180.2293 | 0 | 0 | 0 | 0 | 0 | 0 | 614046.1586 | 1259146.9999
Low | 509 | 509 | 0 | 0 | 0 | 0 | 180.2293 | 0 | 180.2293 | 0 | 0 | 0 | 0 | 0 | 0 | 614046.1586 | 1259146.9999
Low | 510 | 510 | 0 | 0 | 0 | 0 | 180.2293 | 0 | 180.2293 | 0 | 0 | 0 | 0 | 0 | 0 | 614046.1586 | 1259146.9999
Low | 511 | 511 | 0 | 0.069444 | 0 | 106.3194 | 180.2293 | 0 | 286.5488 | 0 | 0 | 0 | 0 | 0 | 0 | 614046.1586 | 1259146.9999
Low | 512 | 512 | 0.5 | 0.34722 | 0.13889 | 531.5972 | 180.2293 | 0.0086015 | 711.8351 | 98.866 | 98.866 | 98.866 | 0 | 14.7666 | 14.7666 | 614046.1586 | 1259245.8659
Low | 513 | 513 | 2.5 | 0.84722 | 0.69444 | 1297.0972 | 180.2293 | 0.21504 | 1477.5416 | 1026.0705 | 1026.0705 | 1026.0705 | 0 | 369.1647 | 354.3981 | 614046.1586 | 1260271.9365
Low | 514 | 514 | 6.6 | 1.2917 | 1.8333 | 1977.5417 | 180.2293 | 1.4987 | 2159.2697 | 3958.6611 | 3958.6611 | 3958.6611 | 0 | 2572.9306 | 2203.7658 | 614046.1586 | 1264230.5976
Low | 515 | 515 | 11.8 | 1.4167 | 3.2778 | 2168.9167 | 180.2293 | 4.7907 | 2353.9367 | 7715.6813 | 7715.6813 | 7715.6813 | 0 | 8224.3997 | 5651.4691 | 614046.1586 | 1271946.2789
Low | 516 | 516 | 16.8 | 1.2083 | 4.6667 | 1849.9583 | 180.2293 | 9.7107 | 2039.8984 | 9519.5257 | 9519.5257 | 9519.5257 | 0 | 16670.8889 | 8446.4892 | 614046.1586 | 1281465.8046
Low | 517 | 517 | 20.5 | 0.70833 | 5.6944 | 1084.4583 | 180.2293 | 14.4591 | 1279.1467 | 7284.0299 | 7284.0299 | 7284.0299 | 0 | 24822.637 | 8151.7481 | 614046.1586 | 1288749.8345
Low | 518 | 518 | 21.9 | 0.19444 | 6.0833 | 297.6944 | 180.2293 | 16.5014 | 494.4252 | 3007.7531 | 3007.7531 | 3007.7531 | 0 | 28328.816 | 3506.179 | 614046.1586 | 1291757.5875
Low | 519 | 519 | 21.9 | -0.083333 | 6.0833 | -127.5833 | 180.2293 | 16.5014 | 69.1474 | 420.6466 | 420.6466 | 420.6466 | 0 | 28328.816 | 0 | 614046.1586 | 1292178.2341
Low | 520 | 520 | 21.3 | -0.22222 | 5.9167 | -340.2222 | 180.2293 | 15.6096 | -144.3833 | -854.2679 | -854.2679 | 0 | 854.2679 | 26797.816 | -1531 | 614900.4265 | 1292178.2341
Low | 521 | 521 | 20.3 | -0.29167 | 5.6389 | -446.5417 | 180.2293 | 14.1783 | -252.134 | -1421.7558 | -1421.7558 | 0 | 1421.7558 | 24340.6555 | -2457.1605 | 616322.1823 | 1292178.2341
Low | 522 | 522 | 19.2 | -0.34722 | 5.3333 | -531.5972 | 180.2293 | 12.6834 | -338.6845 | -1806.3175 | -1806.3175 | 0 | 1806.3175 | 21774.2222 | -2566.4333 | 618128.4998 | 1292178.2341
Low | 523 | 523 | 17.8 | -0.51389 | 4.9444 | -786.7639 | 180.2293 | 10.9012 | -595.6334 | -2945.0763 | -2945.0763 | 0 | 2945.0763 | 18714.5849 | -3059.6373 | 621073.5761 | 1292178.2341
Low | 524 | 524 | 15.5 | -0.81944 | 4.3056 | -1254.5694 | 180.2293 | 8.266 | -1066.0741 | -4590.0413 | -4590.0413 | 0 | 4590.0413 | 14190.6925 | -4523.8924 | 625663.6174 | 1292178.2341
Low | 525 | 525 | 11.9 | -1.0972 | 3.3056 | -1679.8472 | 180.2293 | 4.8722 | -1494.7457 | -4940.9649 | -4940.9649 | 0 | 4940.9649 | 8364.387 | -5826.3056 | 630604.5823 | 1292178.2341
Low | 526 | 526 | 7.6 | -1.0972 | 2.1111 | -1679.8472 | 180.2293 | 1.9873 | -1497.6306 | -3161.6646 | -3161.6646 | 0 | 3161.6646 | 3411.6728 | -4952.7141 | 633766.247 | 1292178.2341
Low | 527 | 527 | 4 | -0.77778 | 1.1111 | -1190.7778 | 180.2293 | 0.55049 | -1009.998 | -1122.22 | -1122.22 | 0 | 1122.22 | 945.0617 | -2466.6111 | 634888.4669 | 1292178.2341
Low | 528 | 528 | 2 | -0.41667 | 0.55556 | -637.9167 | 180.2293 | 0.13762 | -457.5497 | -254.1943 | -254.1943 | 0 | 254.1943 | 236.2654 | -708.7963 | 635142.6612 | 1292178.2341
Low | 529 | 529 | 1 | -0.27778 | 0.27778 | -425.2778 | 180.2293 | 0.034406 | -245.0141 | -68.0595 | -68.0595 | 0 | 68.0595 | 59.0664 | -177.1991 | 635210.7207 | 1292178.2341
Low | 530 | 530 | 0 | -0.13889 | 0 | -212.6389 | 180.2293 | 0 | -32.4096 | 0 | 0 | 0 | 0 | 0 | -59.0664 | 635210.7207 | 1292178.2341
Low | 531 | 531 | 0 | 0 | 0 | 0 | 180.2293 | 0 | 180.2293 | 0 | 0 | 0 | 0 | 0 | 0 | 635210.7207 | 1292178.2341
Low | 532 | 532 | 0 | 0.027778 | 0 | 42.5278 | 180.2293 | 0 | 222.7571 | 0 | 0 | 0 | 0 | 0 | 0 | 635210.7207 | 1292178.2341
Low | 533 | 533 | 0.2 | 0.16667 | 0.055556 | 255.1667 | 180.2293 | 0.0013762 | 435.3974 | 24.1887 | 24.1887 | 24.1887 | 0 | 2.3627 | 2.3627 | 635210.7207 | 1292202.4229
Low | 534 | 534 | 1.2 | 0.41667 | 0.33333 | 637.9167 | 180.2293 | 0.049544 | 818.1955 | 272.7318 | 272.7318 | 272.7318 | 0 | 85.0556 | 82.6929 | 635210.7207 | 1292475.1547
Low | 535 | 535 | 3.2 | 0.55556 | 0.88889 | 850.5556 | 180.2293 | 0.35232 | 1031.1372 | 916.5664 | 916.5664 | 916.5664 | 0 | 604.8395 | 519.784 | 635210.7207 | 1293391.7211
Low | 536 | 536 | 5.2 | 0.69444 | 1.4444 | 1063.1944 | 180.2293 | 0.93033 | 1244.3541 | 1797.4004 | 1797.4004 | 1797.4004 | 0 | 1597.1543 | 992.3148 | 635210.7207 | 1295189.1215
Low | 537 | 537 | 8.2 | 1.0833 | 2.2778 | 1658.5833 | 180.2293 | 2.3135 | 1841.1261 | 4193.6761 | 4193.6761 | 4193.6761 | 0 | 3971.6219 | 2374.4676 | 635210.7207 | 1299382.7976
Low | 538 | 538 | 13 | 1.4722 | 3.6111 | 2253.9722 | 180.2293 | 5.8146 | 2440.0161 | 8811.1694 | 8811.1694 | 8811.1694 | 0 | 9982.2145 | 6010.5926 | 635210.7207 | 1308193.967
Low | 539 | 539 | 18.8 | 1.4028 | 5.2222 | 2147.6528 | 180.2293 | 12.1604 | 2340.0425 | 12220.222 | 12220.222 | 12220.222 | 0 | 20876.4136 | 10894.1991 | 635210.7207 | 1320414.1889
Low | 540 | 540 | 23.1 | 0.79167 | 6.4167 | 1212.0417 | 180.2293 | 18.3593 | 1410.6303 | 9051.5444 | 9051.5444 | 9051.5444 | 0 | 31518.3993 | 10641.9857 | 635210.7207 | 1329465.7334
Low | 541 | 541 | 24.5 | 0.19444 | 6.8056 | 297.6944 | 180.2293 | 20.6521 | 498.5759 | 3393.0859 | 3393.0859 | 3393.0859 | 0 | 35454.5814 | 3936.1821 | 635210.7207 | 1332858.8192
Low | 542 | 542 | 24.5 | -0.027778 | 6.8056 | -42.5278 | 180.2293 | 20.6521 | 158.3537 | 1077.6846 | 1077.6846 | 1077.6846 | 0 | 35454.5814 | 0 | 635210.7207 | 1333936.5039
Low | 543 | 543 | 24.3 | -0.125 | 6.75 | -191.375 | 180.2293 | 20.3163 | 9.1706 | 61.9018 | 61.9018 | 61.9018 | 0 | 34878.0938 | -576.4877 | 635210.7207 | 1333998.4057
Low | 544 | 544 | 23.6 | -0.27778 | 6.5556 | -425.2778 | 180.2293 | 19.1627 | -225.8858 | -1480.8067 | -1480.8067 | 0 | 1480.8067 | 32897.5988 | -1980.495 | 636691.5274 | 1333998.4057
Low | 545 | 545 | 22.3 | -0.48611 | 6.1944 | -744.2361 | 180.2293 | 17.1097 | -546.8971 | -3387.7237 | -3387.7237 | 0 | 3387.7237 | 29373.1092 | -3524.4896 | 640079.2511 | 1333998.4057
Low | 546 | 546 | 20.1 | -0.52778 | 5.5833 | -808.0278 | 180.2293 | 13.9003 | -613.8981 | -3427.598 | -3427.598 | 0 | 3427.598 | 23863.3993 | -5509.7099 | 643506.849 | 1333998.4057
Low | 547 | 547 | 18.5 | -0.40278 | 5.1389 | -616.6528 | 180.2293 | 11.7754 | -424.6481 | -2182.2191 | -2182.2191 | 0 | 2182.2191 | 20215.461 | -3647.9383 | 645689.0682 | 1333998.4057
Low | 548 | 548 | 17.2 | -0.30556 | 4.7778 | -467.8056 | 180.2293 | 10.1786 | -277.3976 | -1325.3441 | -1325.3441 | 0 | 1325.3441 | 17474.1914 | -2741.2697 | 647014.4123 | 1333998.4057
Low | 549 | 549 | 16.3 | -0.25 | 4.5278 | -382.75 | 180.2293 | 9.1413 | -193.3794 | -875.5789 | -875.5789 | 0 | 875.5789 | 15693.3407 | -1780.8507 | 647889.9912 | 1333998.4057
Low | 550 | 550 | 15.4 | -0.22222 | 4.2778 | -340.2222 | 180.2293 | 8.1597 | -151.8332 | -649.5087 | -649.5087 | 0 | 649.5087 | 14008.1775 | -1685.1632 | 648539.4999 | 1333998.4057
Low | 551 | 551 | 14.7 | -0.15278 | 4.0833 | -233.9028 | 180.2293 | 7.4348 | -46.2387 | -188.808 | -188.808 | 0 | 188.808 | 12763.6493 | -1244.5282 | 648728.3079 | 1333998.4057
Low | 552 | 552 | 14.3 | -0.13889 | 3.9722 | -212.6389 | 180.2293 | 7.0357 | -25.3739 | -100.7908 | -100.7908 | 0 | 100.7908 | 12078.4796 | -685.1698 | 648829.0987 | 1333998.4057
Low | 553 | 553 | 13.7 | -0.13889 | 3.8056 | -212.6389 | 180.2293 | 6.4576 | -25.9519 | -98.7615 | -98.7615 | 0 | 98.7615 | 11086.1647 | -992.3148 | 648927.8603 | 1333998.4057
Low | 554 | 554 | 13.3 | -0.083333 | 3.6944 | -127.5833 | 180.2293 | 6.0861 | 58.732 | 216.9823 | 216.9823 | 216.9823 | 0 | 10448.2481 | -637.9167 | 648927.8603 | 1334215.388
Low | 555 | 555 | 13.1 | -0.027778 | 3.6389 | -42.5278 | 180.2293 | 5.9044 | 143.6059 | 522.566 | 522.566 | 522.566 | 0 | 10136.3777 | -311.8704 | 648927.8603 | 1334737.954
Low | 556 | 556 | 13.1 | 0.027778 | 3.6389 | 42.5278 | 180.2293 | 5.9044 | 228.6615 | 832.0737 | 832.0737 | 832.0737 | 0 | 10136.3777 | 0 | 648927.8603 | 1335570.0277
Low | 557 | 557 | 13.3 | 0.097222 | 3.6944 | 148.8472 | 180.2293 | 6.0861 | 335.1626 | 1238.2396 | 1238.2396 | 1238.2396 | 0 | 10448.2481 | 311.8704 | 648927.8603 | 1336808.2673
Low | 558 | 558 | 13.8 | 0.16667 | 3.8333 | 255.1667 | 180.2293 | 6.5523 | 441.9482 | 1694.1349 | 1694.1349 | 1694.1349 | 0 | 11248.5972 | 800.3492 | 648927.8603 | 1338502.4023
Low | 559 | 559 | 14.5 | 0.375 | 4.0278 | 574.125 | 180.2293 | 7.2338 | 761.5882 | 3067.5078 | 3067.5078 | 3067.5078 | 0 | 12418.7018 | 1170.1046 | 648927.8603 | 1341569.9101
Low | 560 | 560 | 16.5 | 0.34722 | 4.5833 | 531.5972 | 180.2293 | 9.367 | 721.1935 | 3305.4704 | 3305.4704 | 3305.4704 | 0 | 16080.816 | 3662.1142 | 648927.8603 | 1344875.3805
Low | 561 | 561 | 17 | 0.069444 | 4.7222 | 106.3194 | 180.2293 | 9.9433 | 296.4921 | 1400.1014 | 1400.1014 | 1400.1014 | 0 | 17070.1775 | 989.3615 | 648927.8603 | 1346275.4819
Low | 562 | 562 | 17 | 0 | 4.7222 | 0 | 180.2293 | 9.9433 | 190.1726 | 898.0373 | 898.0373 | 898.0373 | 0 | 17070.1775 | 0 | 648927.8603 | 1347173.5192
Low | 563 | 563 | 17 | -0.22222 | 4.7222 | -340.2222 | 180.2293 | 9.9433 | -150.0496 | -708.5676 | -708.5676 | 0 | 708.5676 | 17070.1775 | 0 | 649636.4278 | 1347173.5192
Low | 564 | 564 | 15.4 | -0.95833 | 4.2778 | -1467.2083 | 180.2293 | 8.1597 | -1278.8193 | -5470.5049 | -5470.5049 | 0 | 5470.5049 | 14008.1775 | -3062 | 655106.9327 | 1347173.5192
Low | 565 | 565 | 10.1 | -1.4722 | 2.8056 | -2253.9722 | 180.2293 | 3.5097 | -2070.2332 | -5808.1541 | -5808.1541 | 0 | 5808.1541 | 6025.3592 | -7982.8183 | 660915.0869 | 1347173.5192
Low | 566 | 566 | 4.8 | -1.4028 | 1.3333 | -2147.6528 | 180.2293 | 0.79271 | -1966.6307 | -2622.1743 | -2622.1743 | 0 | 2622.1743 | 1360.8889 | -4664.4703 | 663537.2612 | 1347173.5192
Low | 567 | 567 | 0 | -0.66667 | 0 | -1020.6667 | 180.2293 | 0 | -840.4373 | 0 | 0 | 0 | 0 | 0 | -1360.8889 | 663537.2612 | 1347173.5192
Low | 568 | 568 | 0 | 0 | 0 | 0 | 180.2293 | 0 | 180.2293 | 0 | 0 | 0 | 0 | 0 | 0 | 663537.2612 | 1347173.5192
Low | 569 | 569 | 0 | 0 | 0 | 0 | 180.2293 | 0 | 180.2293 | 0 | 0 | 0 | 0 | 0 | 0 | 663537.2612 | 1347173.5192
Low | 570 | 570 | 0 | 0 | 0 | 0 | 180.2293 | 0 | 180.2293 | 0 | 0 | 0 | 0 | 0 | 0 | 663537.2612 | 1347173.5192
Low | 571 | 571 | 0 | 0 | 0 | 0 | 180.2293 | 0 | 180.2293 | 0 | 0 | 0 | 0 | 0 | 0 | 663537.2612 | 1347173.5192
Low | 572 | 572 | 0 | 0 | 0 | 0 | 180.2293 | 0 | 180.2293 | 0 | 0 | 0 | 0 | 0 | 0 | 663537.2612 | 1347173.5192
Low | 573 | 573 | 0 | 0 | 0 | 0 | 180.2293 | 0 | 180.2293 | 0 | 0 | 0 | 0 | 0 | 0 | 663537.2612 | 1347173.5192
Low | 574 | 574 | 0 | 0 | 0 | 0 | 180.2293 | 0 | 180.2293 | 0 | 0 | 0 | 0 | 0 | 0 | 663537.2612 | 1347173.5192
Low | 575 | 575 | 0 | 0 | 0 | 0 | 180.2293 | 0 | 180.2293 | 0 | 0 | 0 | 0 | 0 | 0 | 663537.2612 | 1347173.5192
Low | 576 | 576 | 0 | 0 | 0 | 0 | 180.2293 | 0 | 180.2293 | 0 | 0 | 0 | 0 | 0 | 0 | 663537.2612 | 1347173.5192
Low | 577 | 577 | 0 | 0 | 0 | 0 | 180.2293 | 0 | 180.2293 | 0 | 0 | 0 | 0 | 0 | 0 | 663537.2612 | 1347173.5192
Low | 578 | 578 | 0 | 0 | 0 | 0 | 180.2293 | 0 | 180.2293 | 0 | 0 | 0 | 0 | 0 | 0 | 663537.2612 | 1347173.5192
Low | 579 | 579 | 0 | 0 | 0 | 0 | 180.2293 | 0 | 180.2293 | 0 | 0 | 0 | 0 | 0 | 0 | 663537.2612 | 1347173.5192
Low | 580 | 580 | 0 | 0 | 0 | 0 | 180.2293 | 0 | 180.2293 | 0 | 0 | 0 | 0 | 0 | 0 | 663537.2612 | 1347173.5192
Low | 581 | 581 | 0 | 0 | 0 | 0 | 180.2293 | 0 | 180.2293 | 0 | 0 | 0 | 0 | 0 | 0 | 663537.2612 | 1347173.5192
Low | 582 | 582 | 0 | 0 | 0 | 0 | 180.2293 | 0 | 180.2293 | 0 | 0 | 0 | 0 | 0 | 0 | 663537.2612 | 1347173.5192
Low | 583 | 583 | 0 | 0 | 0 | 0 | 180.2293 | 0 | 180.2293 | 0 | 0 | 0 | 0 | 0 | 0 | 663537.2612 | 1347173.5192
Low | 584 | 584 | 0 | 0 | 0 | 0 | 180.2293 | 0 | 180.2293 | 0 | 0 | 0 | 0 | 0 | 0 | 663537.2612 | 1347173.5192
Low | 585 | 585 | 0 | 0 | 0 | 0 | 180.2293 | 0 | 180.2293 | 0 | 0 | 0 | 0 | 0 | 0 | 663537.2612 | 1347173.5192
Low | 586 | 586 | 0 | 0 | 0 | 0 | 180.2293 | 0 | 180.2293 | 0 | 0 | 0 | 0 | 0 | 0 | 663537.2612 | 1347173.5192
Low | 587 | 587 | 0 | 0 | 0 | 0 | 180.2293 | 0 | 180.2293 | 0 | 0 | 0 | 0 | 0 | 0 | 663537.2612 | 1347173.5192
Low | 588 | 588 | 0 | 0 | 0 | 0 | 180.2293 | 0 | 180.2293 | 0 | 0 | 0 | 0 | 0 | 0 | 663537.2612 | 1347173.5192
Low | 589 | 589 | 0 | 0 | 0 | 0 | 180.2293 | 0 | 180.2293 | 0 | 0 | 0 | 0 | 0 | 0 | 663537.2612 | 1347173.5192
Middle | 590 | 1 | 0 | 0 | 0 | 0 | 180.2293 | 0 | 180.2293 | 0 | 0 | 0 | 0 | 0 | 0 | 663537.2612 | 1347173.5192
Middle | 591 | 2 | 0 | 0 | 0 | 0 | 180.2293 | 0 | 180.2293 | 0 | 0 | 0 | 0 | 0 | 0 | 663537.2612 | 1347173.5192
Middle | 592 | 3 | 0 | 0 | 0 | 0 | 180.2293 | 0 | 180.2293 | 0 | 0 | 0 | 0 | 0 | 0 | 663537.2612 | 1347173.5192
Middle | 593 | 4 | 0 | 0 | 0 | 0 | 180.2293 | 0 | 180.2293 | 0 | 0 | 0 | 0 | 0 | 0 | 663537.2612 | 1347173.5192
Middle | 594 | 5 | 0 | 0 | 0 | 0 | 180.2293 | 0 | 180.2293 | 0 | 0 | 0 | 0 | 0 | 0 | 663537.2612 | 1347173.5192
Middle | 595 | 6 | 0 | 0 | 0 | 0 | 180.2293 | 0 | 180.2293 | 0 | 0 | 0 | 0 | 0 | 0 | 663537.2612 | 1347173.5192
Middle | 596 | 7 | 0 | 0 | 0 | 0 | 180.2293 | 0 | 180.2293 | 0 | 0 | 0 | 0 | 0 | 0 | 663537.2612 | 1347173.5192
Middle | 597 | 8 | 0 | 0 | 0 | 0 | 180.2293 | 0 | 180.2293 | 0 | 0 | 0 | 0 | 0 | 0 | 663537.2612 | 1347173.5192
Middle | 598 | 9 | 0 | 0 | 0 | 0 | 180.2293 | 0 | 180.2293 | 0 | 0 | 0 | 0 | 0 | 0 | 663537.2612 | 1347173.5192
Middle | 599 | 10 | 0 | 0 | 0 | 0 | 180.2293 | 0 | 180.2293 | 0 | 0 | 0 | 0 | 0 | 0 | 663537.2612 | 1347173.5192
Middle | 600 | 11 | 0 | 0.13889 | 0 | 212.6389 | 180.2293 | 0 | 392.8682 | 0 | 0 | 0 | 0 | 0 | 0 | 663537.2612 | 1347173.5192
Middle | 601 | 12 | 1 | 0.29167 | 0.27778 | 446.5417 | 180.2293 | 0.034406 | 626.8054 | 174.1126 | 174.1126 | 174.1126 | 0 | 59.0664 | 59.0664 | 663537.2612 | 1347347.6318
Middle | 602 | 13 | 2.1 | 0.52778 | 0.58333 | 808.0278 | 180.2293 | 0.15173 | 988.4088 | 576.5718 | 576.5718 | 576.5718 | 0 | 260.4826 | 201.4163 | 663537.2612 | 1347924.2036
Middle | 603 | 14 | 4.8 | 0.97222 | 1.3333 | 1488.4722 | 180.2293 | 0.79271 | 1669.4943 | 2225.9923 | 2225.9923 | 2225.9923 | 0 | 1360.8889 | 1100.4062 | 663537.2612 | 1350150.196
Middle | 604 | 15 | 9.1 | 1.3056 | 2.5278 | 1998.8056 | 180.2293 | 2.8491 | 2181.884 | 5515.318 | 5515.318 | 5515.318 | 0 | 4891.2851 | 3530.3962 | 663537.2612 | 1355665.5139
Middle | 605 | 16 | 14.2 | 1.4861 | 3.9444 | 2275.2361 | 180.2293 | 6.9376 | 2462.403 | 9712.8119 | 9712.8119 | 9712.8119 | 0 | 11910.1404 | 7018.8553 | 663537.2612 | 1365378.3259
Middle | 606 | 17 | 19.8 | 1.5694 | 5.5 | 2402.8194 | 180.2293 | 13.4885 | 2596.5372 | 14280.9548 | 14280.9548 | 14280.9548 | 0 | 23156.375 | 11246.2346 | 663537.2612 | 1379659.2807
Middle | 607 | 18 | 25.5 | 1.4861 | 7.0833 | 2275.2361 | 180.2293 | 22.3724 | 2477.8378 | 17551.3514 | 17551.3514 | 17551.3514 | 0 | 38407.8993 | 15251.5243 | 663537.2612 | 1397210.6321
Middle | 608 | 19 | 30.5 | 1.2917 | 8.4722 | 1977.5417 | 180.2293 | 32.0061 | 2189.777 | 18552.2777 | 18552.2777 | 18552.2777 | 0 | 54946.4796 | 16538.5802 | 663537.2612 | 1415762.9098
Middle | 609 | 20 | 34.8 | 1.1528 | 9.6667 | 1764.9028 | 180.2293 | 41.6669 | 1986.799 | 19205.7234 | 19205.7234 | 19205.7234 | 0 | 71531.7222 | 16585.2427 | 663537.2612 | 1434968.6332
Middle | 610 | 21 | 38.8 | 1.125 | 10.7778 | 1722.375 | 180.2293 | 51.796 | 1954.4003 | 21064.092 | 21064.092 | 21064.092 | 0 | 88920.858 | 17389.1358 | 663537.2612 | 1456032.7252
Middle | 611 | 22 | 42.9 | 1.0556 | 11.9167 | 1616.0556 | 180.2293 | 63.3209 | 1859.6058 | 22160.3021 | 22160.3021 | 22160.3021 | 0 | 108706.316 | 19785.4579 | 663537.2612 | 1478193.0273
Middle | 612 | 23 | 46.4 | 0.75 | 12.8889 | 1148.25 | 180.2293 | 74.0744 | 1402.5538 | 18077.3597 | 18077.3597 | 18077.3597 | 0 | 127167.5062 | 18461.1902 | 663537.2612 | 1496270.387
Middle | 613 | 24 | 48.3 | 0.31944 | 13.4167 | 489.0694 | 180.2293 | 80.2651 | 749.5639 | 10056.6485 | 10056.6485 | 10056.6485 | 0 | 137795.316 | 10627.8098 | 663537.2612 | 1506327.0355
Middle | 614 | 25 | 48.7 | 0.027778 | 13.5278 | 42.5278 | 180.2293 | 81.6 | 304.3571 | 4117.2758 | 4117.2758 | 4117.2758 | 0 | 140087.0907 | 2291.7747 | 663537.2612 | 1510444.3113
Middle | 615 | 26 | 48.5 | -0.041667 | 13.4722 | -63.7917 | 180.2293 | 80.9312 | 197.3688 | 2658.997 | 2658.997 | 2658.997 | 0 | 138938.8407 | -1148.25 | 663537.2612 | 1513103.3082
Middle | 616 | 27 | 48.4 | -0.041667 | 13.4444 | -63.7917 | 180.2293 | 80.5978 | 197.0355 | 2649.0322 | 2649.0322 | 2649.0322 | 0 | 138366.4877 | -572.353 | 663537.2612 | 1515752.3404
Middle | 617 | 28 | 48.2 | -0.083333 | 13.3889 | -127.5833 | 180.2293 | 79.9331 | 132.5791 | 1775.0864 | 1775.0864 | 1775.0864 | 0 | 137225.3256 | -1141.162 | 663537.2612 | 1517527.4268
Middle | 618 | 29 | 47.8 | -0.16667 | 13.2778 | -255.1667 | 180.2293 | 78.6119 | 3.6745 | 48.7898 | 48.7898 | 48.7898 | 0 | 134957.1775 | -2268.1481 | 663537.2612 | 1517576.2167
Middle | 619 | 30 | 47 | -0.26389 | 13.0556 | -404.0139 | 180.2293 | 76.0026 | -147.782 | -1929.3763 | -1929.3763 | 0 | 1929.3763 | 130477.5849 | -4479.5926 | 665466.6375 | 1517576.2167
Middle | 620 | 31 | 45.9 | -0.29167 | 12.75 | -446.5417 | 180.2293 | 72.4866 | -193.8257 | -2471.278 | -2471.278 | 0 | 2471.278 | 124441.5938 | -6035.9911 | 667937.9155 | 1517576.2167
Middle | 621 | 32 | 44.9 | -0.20833 | 12.4722 | -318.9583 | 180.2293 | 69.3626 | -69.3664 | -865.1537 | -865.1537 | 0 | 865.1537 | 119078.3684 | -5363.2253 | 668803.0693 | 1517576.2167
Middle | 622 | 33 | 44.4 | -0.083333 | 12.3333 | -127.5833 | 180.2293 | 67.8263 | 120.4723 | 1485.8254 | 1485.8254 | 1485.8254 | 0 | 116441.0556 | -2637.3129 | 668803.0693 | 1519062.0421
Middle | 623 | 34 | 44.3 | 0.013889 | 12.3056 | 21.2639 | 180.2293 | 67.5212 | 269.0144 | 3310.3713 | 3310.3713 | 3310.3713 | 0 | 115917.137 | -523.9186 | 668803.0693 | 1522372.4134
Middle | 624 | 35 | 44.5 | 0.11111 | 12.3611 | 170.1111 | 180.2293 | 68.1322 | 418.4726 | 5172.7868 | 5172.7868 | 5172.7868 | 0 | 116966.1555 | 1049.0185 | 668803.0693 | 1527545.2002
Middle | 625 | 36 | 45.1 | 0.16667 | 12.5278 | 255.1667 | 180.2293 | 69.9819 | 505.3779 | 6331.2615 | 6331.2615 | 6331.2615 | 0 | 120141.5629 | 3175.4074 | 668803.0693 | 1533876.4618
Middle | 626 | 37 | 45.7 | 0.125 | 12.6944 | 191.375 | 180.2293 | 71.8563 | 443.4606 | 5629.4862 | 5629.4862 | 5629.4862 | 0 | 123359.4981 | 3217.9352 | 668803.0693 | 1539505.948
Middle | 627 | 38 | 46 | 0.041667 | 12.7778 | 63.7917 | 180.2293 | 72.8028 | 316.8238 | 4048.3041 | 4048.3041 | 4048.3041 | 0 | 124984.4136 | 1624.9155 | 668803.0693 | 1543554.2521
Middle | 628 | 39 | 46 | 0 | 12.7778 | 0 | 180.2293 | 72.8028 | 253.0321 | 3233.1883 | 3233.1883 | 3233.1883 | 0 | 124984.4136 | 0 | 668803.0693 | 1546787.4404
Middle | 629 | 40 | 46 | 0.013889 | 12.7778 | 21.2639 | 180.2293 | 72.8028 | 274.296 | 3504.8936 | 3504.8936 | 3504.8936 | 0 | 124984.4136 | 0 | 668803.0693 | 1550292.3339
Middle | 630 | 41 | 46.1 | 0.097222 | 12.8056 | 148.8472 | 180.2293 | 73.1197 | 402.1962 | 5150.3462 | 5150.3462 | 5150.3462 | 0 | 125528.4147 | 544.0012 | 668803.0693 | 1555442.6801
Middle | 631 | 42 | 46.7 | 0.22222 | 12.9722 | 340.2222 | 180.2293 | 75.0354 | 595.4869 | 7724.789 | 7724.789 | 7724.789 | 0 | 128817.2296 | 3288.8148 | 668803.0693 | 1563167.4691
Middle | 632 | 43 | 47.7 | 0.30556 | 13.25 | 467.8056 | 180.2293 | 78.2833 | 726.3182 | 9623.7161 | 9623.7161 | 9623.7161 | 0 | 134393.0938 | 5575.8642 | 668803.0693 | 1572791.1852
Middle | 633 | 44 | 48.9 | 0.36111 | 13.5833 | 552.8611 | 180.2293 | 82.2716 | 815.3621 | 11075.3349 | 11075.3349 | 11075.3349 | 0 | 141240.066 | 6846.9722 | 668803.0693 | 1583866.52
Middle | 634 | 45 | 50.3 | 0.375 | 13.9722 | 574.125 | 180.2293 | 87.0499 | 841.4043 | 11756.2872 | 11756.2872 | 11756.2872 | 0 | 149443.2018 | 8203.1358 | 668803.0693 | 1595622.8072
Middle | 635 | 46 | 51.6 | 0.31944 | 14.3333 | 489.0694 | 180.2293 | 91.6077 | 760.9064 | 10906.3257 | 10906.3257 | 10906.3257 | 0 | 157267.7222 | 7824.5204 | 668803.0693 | 1606529.1329
Middle | 636 | 47 | 52.6 | 0.19444 | 14.6111 | 297.6944 | 180.2293 | 95.1928 | 573.1165 | 8373.8693 | 8373.8693 | 8373.8693 | 0 | 163422.4367 | 6154.7145 | 668803.0693 | 1614903.0023
Middle | 637 | 48 | 53 | 0.055556 | 14.7222 | 85.0556 | 180.2293 | 96.6461 | 361.9309 | 5328.4278 | 5328.4278 | 5328.4278 | 0 | 165917.3997 | 2494.963 | 668803.0693 | 1620231.4301
Middle | 638 | 49 | 53 | -0.013889 | 14.7222 | -21.2639 | 180.2293 | 96.6461 | 255.6115 | 3763.1694 | 3763.1694 | 3763.1694 | 0 | 165917.3997 | 0 | 668803.0693 | 1623994.5995
Middle | 639 | 50 | 52.9 | -0.041667 | 14.6944 | -63.7917 | 180.2293 | 96.2817 | 212.7194 | 3125.7929 | 3125.7929 | 3125.7929 | 0 | 165291.887 | -625.5127 | 668803.0693 | 1627120.3924
Middle | 640 | 51 | 52.7 | -0.041667 | 14.6389 | -63.7917 | 180.2293 | 95.5551 | 211.9927 | 3103.3378 | 3103.3378 | 3103.3378 | 0 | 164044.4055 | -1247.4815 | 668803.0693 | 1630223.7302
Middle | 641 | 52 | 52.6 | 0.055556 | 14.6111 | 85.0556 | 180.2293 | 95.1928 | 360.4776 | 5266.9789 | 5266.9789 | 5266.9789 | 0 | 163422.4367 | -621.9688 | 668803.0693 | 1635490.7091
Middle | 642 | 53 | 53.1 | 0.23611 | 14.75 | 361.4861 | 180.2293 | 97.0111 | 638.7265 | 9421.2166 | 9421.2166 | 9421.2166 | 0 | 166544.0938 | 3121.657 | 668803.0693 | 1644911.9257
Middle | 643 | 54 | 54.3 | 0.29167 | 15.0833 | 446.5417 | 180.2293 | 101.4453 | 728.2163 | 10983.9297 | 10983.9297 | 10983.9297 | 0 | 174156.566 | 7612.4722 | 668803.0693 | 1655895.8554
Middle | 644 | 55 | 55.2 | 0.16667 | 15.3333 | 255.1667 | 180.2293 | 104.836 | 540.232 | 8283.5578 | 8283.5578 | 8283.5578 | 0 | 179977.5556 | 5820.9896 | 668803.0693 | 1664179.4132
Middle | 645 | 56 | 55.5 | 0.097222 | 15.4167 | 148.8472 | 180.2293 | 105.9787 | 435.0552 | 6707.1011 | 6707.1011 | 6707.1011 | 0 | 181939.1493 | 1961.5937 | 668803.0693 | 1670886.5143
Middle | 646 | 57 | 55.9 | 0.11111 | 15.5278 | 170.1111 | 180.2293 | 107.5118 | 457.8522 | 7109.4275 | 7109.4275 | 7109.4275 | 0 | 184571.1462 | 2631.9969 | 668803.0693 | 1677995.9419
Middle | 647 | 58 | 56.3 | 0.11111 | 15.6389 | 170.1111 | 180.2293 | 109.0559 | 459.3964 | 7184.4485 | 7184.4485 | 7184.4485 | 0 | 187222.0444 | 2650.8981 | 668803.0693 | 1685180.3904
Middle | 648 | 59 | 56.7 | 0.083333 | 15.75 | 127.5833 | 180.2293 | 110.6111 | 418.4237 | 6590.1736 | 6590.1736 | 6590.1736 | 0 | 189891.8438 | 2669.7994 | 668803.0693 | 1691770.564
Middle | 649 | 60 | 56.9 | 0.013889 | 15.8056 | 21.2639 | 180.2293 | 111.3928 | 312.886 | 4945.3367 | 4945.3367 | 4945.3367 | 0 | 191233.8314 | 1341.9877 | 668803.0693 | 1696715.9007
Middle | 650 | 61 | 56.8 | -0.125 | 15.7778 | -191.375 | 180.2293 | 111.0016 | 99.8559 | 1575.5041 | 1575.5041 | 1575.5041 | 0 | 190562.2469 | -671.5845 | 668803.0693 | 1698291.4049
Middle | 651 | 62 | 56 | -0.36111 | 15.5556 | -552.8611 | 180.2293 | 107.8968 | -264.735 | -4118.1 | -4118.1 | 0 | 4118.1 | 185232.0988 | -5330.1481 | 672921.1693 | 1698291.4049
Middle | 652 | 63 | 54.2 | -0.54167 | 15.0556 | -829.2917 | 180.2293 | 101.072 | -547.9903 | -8250.2985 | -8250.2985 | 0 | 8250.2985 | 173515.696 | -11716.4028 | 681171.4677 | 1698291.4049
Middle | 653 | 64 | 52.1 | -0.56944 | 14.4722 | -871.8194 | 180.2293 | 93.3916 | -598.1985 | -8657.2617 | -8657.2617 | 0 | 8657.2617 | 160330.3129 | -13185.3831 | 689828.7294 | 1698291.4049
Middle | 654 | 65 | 50.1 | -0.68056 | 13.9167 | -1041.9306 | 180.2293 | 86.3591 | -775.3422 | -10790.1786 | -10790.1786 | 0 | 10790.1786 | 148257.1493 | -12073.1636 | 700618.908 | 1698291.4049
Middle | 655 | 66 | 47.2 | -0.95833 | 13.1111 | -1467.2083 | 180.2293 | 76.6508 | -1210.3283 | -15868.7482 | -15868.7482 | 0 | 15868.7482 | 131590.3951 | -16666.7542 | 716487.6562 | 1698291.4049
Middle | 656 | 67 | 43.2 | -1.1111 | 12 | -1701.1111 | 180.2293 | 64.2096 | -1456.6722 | -17480.0663 | -17480.0663 | 0 | 17480.0663 | 110232 | -21358.3951 | 733967.7225 | 1698291.4049
Middle | 657 | 68 | 39.2 | -0.93056 | 10.8889 | -1424.6806 | 180.2293 | 52.8694 | -1191.5818 | -12975.0019 | -12975.0019 | 0 | 12975.0019 | 90763.7284 | -19468.2716 | 746942.7244 | 1698291.4049
Middle | 658 | 69 | 36.5 | -0.68056 | 10.1389 | -1041.9306 | 180.2293 | 45.8372 | -815.864 | -8271.9547 | -8271.9547 | 0 | 8271.9547 | 78691.1555 | -12072.5729 | 755214.6791 | 1698291.4049
Middle | 659 | 70 | 34.3 | -0.76389 | 9.5278 | -1169.5139 | 180.2293 | 40.4782 | -948.8064 | -9040.0167 | -9040.0167 | 0 | 9040.0167 | 69490.9796 | -9200.1759 | 764254.6957 | 1698291.4049
Middle | 660 | 71 | 31 | -1.1528 | 8.6111 | -1764.9028 | 180.2293 | 33.064 | -1551.6094 | -13361.0811 | -13361.0811 | 0 | 13361.0811 | 56762.7701 | -12728.2095 | 777615.7769 | 1698291.4049
Middle | 661 | 72 | 26 | -1.4306 | 7.2222 | -2190.1806 | 180.2293 | 23.2584 | -1986.6929 | -14348.3374 | -14348.3374 | 0 | 14348.3374 | 39928.858 | -16833.912 | 791964.1143 | 1698291.4049
Middle | 662 | 73 | 20.7 | -1.4722 | 5.75 | -2253.9722 | 180.2293 | 14.7426 | -2059.0003 | -11839.2519 | -11839.2519 | 0 | 11839.2519 | 25309.3438 | -14619.5143 | 803803.3662 | 1698291.4049
Middle | 663 | 74 | 15.4 | -1.0556 | 4.2778 | -1616.0556 | 180.2293 | 8.1597 | -1427.6665 | -6107.2402 | -6107.2402 | 0 | 6107.2402 | 14008.1775 | -11301.1663 | 809910.6064 | 1698291.4049
Middle | 664 | 75 | 13.1 | -0.47222 | 3.6389 | -722.9722 | 180.2293 | 5.9044 | -536.8385 | -1953.4957 | -1953.4957 | 0 | 1953.4957 | 10136.3777 | -3871.7998 | 811864.1021 | 1698291.4049
Middle | 665 | 76 | 12 | -0.083333 | 3.3333 | -127.5833 | 180.2293 | 4.9544 | 57.6004 | 192.0014 | 192.0014 | 192.0014 | 0 | 8505.5556 | -1630.8221 | 811864.1021 | 1698483.4063
Middle | 666 | 77 | 12.5 | 0.27778 | 3.4722 | 425.2778 | 180.2293 | 5.3759 | 610.883 | 2121.1216 | 2121.1216 | 2121.1216 | 0 | 9229.1184 | 723.5629 | 811864.1021 | 1700604.5279
Middle | 667 | 78 | 14 | 0.90278 | 3.8889 | 1382.1528 | 180.2293 | 6.7435 | 1569.1256 | 6102.1553 | 6102.1553 | 6102.1553 | 0 | 11577.0062 | 2347.8877 | 811864.1021 | 1706706.6832
Middle | 668 | 79 | 19 | 1.2778 | 5.2778 | 1956.2778 | 180.2293 | 12.4205 | 2148.9276 | 11341.5624 | 11341.5624 | 11341.5624 | 0 | 21322.9552 | 9745.9491 | 811864.1021 | 1718048.2456
Middle | 669 | 80 | 23.2 | 1.25 | 6.4444 | 1913.75 | 180.2293 | 18.5186 | 2112.4979 | 13613.8756 | 13613.8756 | 13613.8756 | 0 | 31791.8765 | 10468.9213 | 811864.1021 | 1731662.1212
Middle | 670 | 81 | 28 | 1.2222 | 7.7778 | 1871.2222 | 180.2293 | 26.9742 | 2078.4257 | 16165.5335 | 16165.5335 | 16165.5335 | 0 | 46308.0247 | 14516.1481 | 811864.1021 | 1747827.6547
Middle | 671 | 82 | 32 | 0.83333 | 8.8889 | 1275.8333 | 180.2293 | 35.2316 | 1491.2943 | 13255.949 | 13255.949 | 13255.949 | 0 | 60483.9506 | 14175.9259 | 811864.1021 | 1761083.6036
Middle | 672 | 83 | 34 | 0.55556 | 9.4444 | 850.5556 | 180.2293 | 39.7732 | 1070.5581 | 10110.8261 | 10110.8261 | 10110.8261 | 0 | 68280.7099 | 7796.7593 | 811864.1021 | 1771194.4297
Middle | 673 | 84 | 36 | 0.55556 | 10 | 850.5556 | 180.2293 | 44.59 | 1075.3749 | 10753.7488 | 10753.7488 | 10753.7488 | 0 | 76550 | 8269.2901 | 811864.1021 | 1781948.1785
Middle | 674 | 85 | 38 | 0.55556 | 10.5556 | 850.5556 | 180.2293 | 49.6821 | 1080.4669 | 11404.9288 | 11404.9288 | 11404.9288 | 0 | 85291.821 | 8741.821 | 811864.1021 | 1793353.1073
Middle | 675 | 86 | 40 | 0.31944 | 11.1111 | 489.0694 | 180.2293 | 55.0494 | 724.3481 | 8048.3127 | 8048.3127 | 8048.3127 | 0 | 94506.1728 | 9214.3519 | 811864.1021 | 1801401.4201
Middle | 676 | 87 | 40.3 | 0.069444 | 11.1944 | 106.3194 | 180.2293 | 55.8782 | 342.427 | 3833.2799 | 3833.2799 | 3833.2799 | 0 | 95929.0814 | 1422.9086 | 811864.1021 | 1805234.6999
Middle | 677 | 88 | 40.5 | -0.18056 | 11.25 | -276.4306 | 180.2293 | 56.4342 | -39.767 | -447.3789 | -447.3789 | 0 | 447.3789 | 96883.5938 | 954.5123 | 812311.481 | 1805234.6999
Middle | 678 | 89 | 39 | -0.66667 | 10.8333 | -1020.6667 | 180.2293 | 52.3313 | -788.106 | -8537.8153 | -8537.8153 | 0 | 8537.8153 | 89839.9306 | -7043.6632 | 820849.2963 | 1805234.6999
Middle | 679 | 90 | 35.7 | -1 | 9.9167 | -1531 | 180.2293 | 43.8499 | -1306.9208 | -12960.2974 | -12960.2974 | 0 | 12960.2974 | 75279.4826 | -14560.4479 | 833809.5937 | 1805234.6999
Middle | 680 | 91 | 31.8 | -1.1944 | 8.8333 | -1828.6944 | 180.2293 | 34.7926 | -1613.6725 | -14254.1074 | -14254.1074 | 0 | 14254.1074 | 59730.2639 | -15549.2188 | 848063.7012 | 1805234.6999
Middle | 681 | 92 | 27.1 | -1.25 | 7.5278 | -1913.75 | 180.2293 | 25.268 | -1708.2527 | -12859.3465 | -12859.3465 | 0 | 12859.3465 | 43378.924 | -16351.3399 | 860923.0477 | 1805234.6999
Middle | 682 | 93 | 22.8 | -0.83333 | 6.3333 | -1275.8333 | 180.2293 | 17.8855 | -1077.7185 | -6825.5503 | -6825.5503 | 0 | 6825.5503 | 30705.0556 | -12673.8684 | 867748.598 | 1805234.6999
Middle | 683 | 94 | 21.1 | -0.54167 | 5.8611 | -829.2917 | 180.2293 | 15.3178 | -633.7445 | -3714.447 | -3714.447 | 0 | 3714.447 | 26296.9333 | -4408.1223 | 871463.045 | 1805234.6999
Middle | 684 | 95 | 18.9 | -0.30556 | 5.25 | -467.8056 | 180.2293 | 12.2901 | -275.2861 | -1445.2521 | -1445.2521 | 0 | 1445.2521 | 21099.0937 | -5197.8395 | 872908.2971 | 1805234.6999
Middle | 685 | 96 | 18.9 | 0.33333 | 5.25 | 510.3333 | 180.2293 | 12.2901 | 702.8528 | 3689.9771 | 3689.9771 | 3689.9771 | 0 | 21099.0937 | 0 | 872908.2971 | 1808924.677
Middle | 686 | 97 | 21.3 | 0.69444 | 5.9167 | 1063.1944 | 180.2293 | 15.6096 | 1259.0334 | 7449.2807 | 7449.2807 | 7449.2807 | 0 | 26797.816 | 5698.7222 | 872908.2971 | 1816373.9577
Middle | 687 | 98 | 23.9 | 0.63889 | 6.6389 | 978.1389 | 180.2293 | 19.653 | 1178.0212 | 7820.7517 | 7820.7517 | 7820.7517 | 0 | 33739.2944 | 6941.4784 | 872908.2971 | 1824194.7094
Middle | 688 | 99 | 25.9 | 0.625 | 7.1944 | 956.875 | 180.2293 | 23.0798 | 1160.1841 | 8346.8802 | 8346.8802 | 8346.8802 | 0 | 39622.3036 | 5883.0093 | 872908.2971 | 1832541.5896
Middle | 689 | 100 | 28.4 | 0.61111 | 7.8889 | 935.6111 | 180.2293 | 27.7504 | 1143.5908 | 9021.661 | 9021.661 | 9021.661 | 0 | 47640.5617 | 8018.2581 | 872908.2971 | 1841563.2506
Middle | 690 | 101 | 30.3 | 0.34722 | 8.4167 | 531.5972 | 180.2293 | 31.5877 | 743.4142 | 6257.0697 | 6257.0697 | 6257.0697 | 0 | 54228.2326 | 6587.6709 | 872908.2971 | 1847820.3203
Middle | 691 | 102 | 30.9 | 0.11111 | 8.5833 | 170.1111 | 180.2293 | 32.8511 | 383.1915 | 3289.0603 | 3289.0603 | 3289.0603 | 0 | 56397.1493 | 2168.9167 | 872908.2971 | 1851109.3806
Middle | 692 | 103 | 31.1 | 0.125 | 8.6389 | 191.375 | 180.2293 | 33.2777 | 404.882 | 3497.7307 | 3497.7307 | 3497.7307 | 0 | 57129.5721 | 732.4228 | 872908.2971 | 1854607.1113
Middle | 693 | 104 | 31.8 | 0.22222 | 8.8333 | 340.2222 | 180.2293 | 34.7926 | 555.2441 | 4904.6565 | 4904.6565 | 4904.6565 | 0 | 59730.2639 | 2600.6917 | 872908.2971 | 1859511.7678
Middle | 694 | 105 | 32.7 | 0.19444 | 9.0833 | 297.6944 | 180.2293 | 36.7898 | 514.7136 | 4675.3153 | 4675.3153 | 4675.3153 | 0 | 63159.066 | 3428.8021 | 872908.2971 | 1864187.0831
Middle | 695 | 106 | 33.2 | -0.041667 | 9.2222 | -63.7917 | 180.2293 | 37.9235 | 154.3612 | 1423.553 | 1423.553 | 1423.553 | 0 | 65105.3025 | 1946.2365 | 872908.2971 | 1865610.6362
Middle | 696 | 107 | 32.4 | -0.68056 | 9 | -1041.9306 | 180.2293 | 36.1179 | -825.5833 | -7430.25 | -7430.25 | 0 | 7430.25 | 62005.5 | -3099.8025 | 880338.5471 | 1865610.6362
Middle | 697 | 108 | 28.3 | -0.91667 | 7.8611 | -1403.4167 | 180.2293 | 27.5553 | -1195.632 | -9398.9963 | -9398.9963 | 0 | 9398.9963 | 47305.6555 | -14699.8445 | 889737.5434 | 1865610.6362
Middle | 698 | 109 | 25.8 | -0.72222 | 7.1667 | -1105.7222 | 180.2293 | 22.9019 | -902.591 | -6468.5687 | -6468.5687 | 0 | 6468.5687 | 39316.9306 | -7988.7249 | 896206.1121 | 1865610.6362
Middle | 699 | 110 | 23.1 | -0.55556 | 6.4167 | -850.5556 | 180.2293 | 18.3593 | -651.9669 | -4183.4544 | -4183.4544 | 0 | 4183.4544 | 31518.3993 | -7798.5312 | 900389.5665 | 1865610.6362
Middle | 700 | 111 | 21.8 | -0.26389 | 6.0556 | -404.0139 | 180.2293 | 16.351 | -207.4335 | -1256.1252 | -1256.1252 | 0 | 1256.1252 | 28070.696 | -3447.7033 | 901645.6917 | 1865610.6362
Middle | 701 | 112 | 21.2 | -0.11111 | 5.8889 | -170.1111 | 180.2293 | 15.4634 | 25.5816 | 150.6471 | 150.6471 | 150.6471 | 0 | 26546.784 | -1523.912 | 901645.6917 | 1865761.2832
Middle | 702 | 113 | 21 | -0.027778 | 5.8333 | -42.5278 | 180.2293 | 15.173 | 152.8745 | 891.7681 | 891.7681 | 891.7681 | 0 | 26048.2639 | -498.5201 | 901645.6917 | 1866653.0513
Middle | 703 | 114 | 21 | -0.013889 | 5.8333 | -21.2639 | 180.2293 | 15.173 | 174.1384 | 1015.8074 | 1015.8074 | 1015.8074 | 0 | 26048.2639 | 0 | 901645.6917 | 1867668.8588
Middle | 704 | 115 | 20.9 | -0.15278 | 5.8056 | -233.9028 | 180.2293 | 15.0288 | -38.6446 | -224.3536 | -224.3536 | 0 | 224.3536 | 25800.7758 | -247.488 | 901870.0453 | 1867668.8588
Middle | 705 | 116 | 19.9 | -0.41667 | 5.5278 | -637.9167 | 180.2293 | 13.6251 | -444.0623 | -2454.6776 | -2454.6776 | 0 | 2454.6776 | 23390.8684 | -2409.9074 | 904324.7229 | 1867668.8588
Middle | 706 | 117 | 17.9 | -0.66667 | 4.9722 | -1020.6667 | 180.2293 | 11.024 | -829.4134 | -4124.0276 | -4124.0276 | 0 | 4124.0276 | 18925.4518 | -4465.4167 | 908448.7505 | 1867668.8588
Middle | 707 | 118 | 15.1 | -0.70833 | 4.1944 | -1084.4583 | 180.2293 | 7.8449 | -896.3841 | -3759.8334 | -3759.8334 | 0 | 3759.8334 | 13467.7203 | -5457.7315 | 912208.5839 | 1867668.8588
Middle | 708 | 119 | 12.8 | -0.43056 | 3.5556 | -659.1806 | 180.2293 | 5.6371 | -473.3142 | -1682.8949 | -1682.8949 | 0 | 1682.8949 | 9677.4321 | -3790.2882 | 913891.4788 | 1867668.8588
Middle | 709 | 120 | 12 | 0.055556 | 3.3333 | 85.0556 | 180.2293 | 4.9544 | 270.2393 | 900.7977 | 900.7977 | 900.7977 | 0 | 8505.5556 | -1171.8765 | 913891.4788 | 1868569.6565
Middle | 710 | 121 | 13.2 | 0.70833 | 3.6667 | 1084.4583 | 180.2293 | 5.9949 | 1270.6825 | 4659.1693 | 4659.1693 | 4659.1693 | 0 | 10291.7222 | 1786.1667 | 913891.4788 | 1873228.8258
Middle | 711 | 122 | 17.1 | 1.0972 | 4.75 | 1679.8472 | 180.2293 | 10.0606 | 1870.1372 | 8883.1515 | 8883.1515 | 8883.1515 | 0 | 17271.5938 | 6979.8715 | 913891.4788 | 1882111.9773
Middle | 712 | 123 | 21.1 | 0.65278 | 5.8611 | 999.4028 | 180.2293 | 15.3178 | 1194.9499 | 7003.7343 | 7003.7343 | 7003.7343 | 0 | 26296.9333 | 9025.3395 | 913891.4788 | 1889115.7116
Middle | 713 | 124 | 21.8 | 0.013889 | 6.0556 | 21.2639 | 180.2293 | 16.351 | 217.8443 | 1319.168 | 1319.168 | 1319.168 | 0 | 28070.696 | 1773.7627 | 913891.4788 | 1890434.8796
Middle | 714 | 125 | 21.2 | -0.45833 | 5.8889 | -701.7083 | 180.2293 | 15.4634 | -506.0156 | -2979.8699 | -2979.8699 | 0 | 2979.8699 | 26546.784 | -1523.912 | 916871.3486 | 1890434.8796
Middle | 715 | 126 | 18.5 | -1.0139 | 5.1389 | -1552.2639 | 180.2293 | 11.7754 | -1360.2592 | -6990.2207 | -6990.2207 | 0 | 6990.2207 | 20215.461 | -6331.3229 | 923861.5693 | 1890434.8796
Middle | 716 | 127 | 13.9 | -0.90278 | 3.8611 | -1382.1528 | 180.2293 | 6.6476 | -1195.2759 | -4615.0931 | -4615.0931 | 0 | 4615.0931 | 11412.211 | -8803.25 | 928476.6624 | 1890434.8796
Middle | 717 | 128 | 12 | -0.26389 | 3.3333 | -404.0139 | 180.2293 | 4.9544 | -218.8301 | -729.4337 | -729.4337 | 0 | 729.4337 | 8505.5556 | -2906.6555 | 929206.0961 | 1890434.8796
Middle | 718 | 129 | 12 | 0.13889 | 3.3333 | 212.6389 | 180.2293 | 4.9544 | 397.8227 | 1326.0755 | 1326.0755 | 1326.0755 | 0 | 8505.5556 | 0 | 929206.0961 | 1891760.9551
Middle | 719 | 130 | 13 | 0.55556 | 3.6111 | 850.5556 | 180.2293 | 5.8146 | 1036.5995 | 3743.2759 | 3743.2759 | 3743.2759 | 0 | 9982.2145 | 1476.659 | 929206.0961 | 1895504.2309
Middle | 720 | 131 | 16 | 0.76389 | 4.4444 | 1169.5139 | 180.2293 | 8.8079 | 1358.5511 | 6038.0049 | 6038.0049 | 6038.0049 | 0 | 15120.9877 | 5138.7731 | 929206.0961 | 1901542.2359
Middle | 721 | 132 | 18.5 | 0.63889 | 5.1389 | 978.1389 | 180.2293 | 11.7754 | 1170.1436 | 6013.238 | 6013.238 | 6013.238 | 0 | 20215.461 | 5094.4734 | 929206.0961 | 1907555.4739
Middle | 722 | 133 | 20.6 | 0.55556 | 5.7222 | 850.5556 | 180.2293 | 14.6005 | 1045.3853 | 5981.9273 | 5981.9273 | 5981.9273 | 0 | 25065.3997 | 4849.9387 | 929206.0961 | 1913537.4012
Middle | 723 | 134 | 22.5 | 0.47222 | 6.25 | 722.9722 | 180.2293 | 17.418 | 920.6195 | 5753.8719 | 5753.8719 | 5753.8719 | 0 | 29902.3438 | 4836.9441 | 929206.0961 | 1919291.2731
Middle | 724 | 135 | 24 | 0.56944 | 6.6667 | 871.8194 | 180.2293 | 19.8178 | 1071.8665 | 7145.7769 | 7145.7769 | 7145.7769 | 0 | 34022.2222 | 4119.8785 | 929206.0961 | 1926437.0501
Middle | 725 | 136 | 26.6 | 0.81944 | 7.3889 | 1254.5694 | 180.2293 | 24.3442 | 1459.143 | 10781.4453 | 10781.4453 | 10781.4453 | 0 | 41792.9923 | 7770.7701 | 929206.0961 | 1937218.4954
Middle | 726 | 137 | 29.9 | 1.1389 | 8.3056 | 1743.6389 | 180.2293 | 30.7592 | 1954.6274 | 16234.2664 | 16234.2664 | 16234.2664 | 0 | 52805.9147 | 11012.9225 | 929206.0961 | 1953452.7618
Middle | 727 | 138 | 34.8 | 1.0972 | 9.6667 | 1679.8472 | 180.2293 | 41.6669 | 1901.7434 | 18383.5197 | 18383.5197 | 18383.5197 | 0 | 71531.7222 | 18725.8075 | 929206.0961 | 1971836.2815
Middle | 728 | 139 | 37.8 | 0.75 | 10.5 | 1148.25 | 180.2293 | 49.1605 | 1377.6398 | 14465.2178 | 14465.2178 | 14465.2178 | 0 | 84396.375 | 12864.6528 | 929206.0961 | 1986301.4994
Middle | 729 | 140 | 40.2 | 0.52778 | 11.1667 | 808.0278 | 180.2293 | 55.6013 | 1043.8584 | 11656.4182 | 11656.4182 | 11656.4182 | 0 | 95453.5972 | 11057.2222 | 929206.0961 | 1997957.9176
Middle | 730 | 141 | 41.6 | 0.23611 | 11.5556 | 361.4861 | 180.2293 | 59.5414 | 601.2568 | 6947.8569 | 6947.8569 | 6947.8569 | 0 | 102217.8765 | 6764.2793 | 929206.0961 | 2004905.7745
Middle | 731 | 142 | 41.9 | 0.055556 | 11.6389 | 85.0556 | 180.2293 | 60.4033 | 325.6882 | 3790.6482 | 3790.6482 | 3790.6482 | 0 | 103697.4888 | 1479.6123 | 929206.0961 | 2008696.4227
Middle | 732 | 143 | 42 | 0.041667 | 11.6667 | 63.7917 | 180.2293 | 60.6919 | 304.7129 | 3554.9842 | 3554.9842 | 3554.9842 | 0 | 104193.0556 | 495.5667 | 929206.0961 | 2012251.4069
Middle | 733 | 144 | 42.2 | 0.055556 | 11.7222 | 85.0556 | 180.2293 | 61.2713 | 326.5562 | 3827.9645 | 3827.9645 | 3827.9645 | 0 | 105187.733 | 994.6775 | 929206.0961 | 2016079.3715
Middle | 734 | 145 | 42.4 | 0.069444 | 11.7778 | 106.3194 | 180.2293 | 61.8535 | 348.4023 | 4103.4043 | 4103.4043 | 4103.4043 | 0 | 106187.1358 | 999.4028 | 929206.0961 | 2020182.7757
Middle | 735 | 146 | 42.7 | 0.097222 | 11.8611 | 148.8472 | 180.2293 | 62.7319 | 391.8084 | 4647.2831 | 4647.2831 | 4647.2831 | 0 | 107695.0999 | 1507.9641 | 929206.0961 | 2024830.0588
Middle | 736 | 147 | 43.1 | 0.13889 | 11.9722 | 212.6389 | 180.2293 | 63.9127 | 456.7809 | 5468.6823 | 5468.6823 | 5468.6823 | 0 | 109722.2573 | 2027.1574 | 929206.0961 | 2030298.7411
Middle | 737 | 148 | 43.7 | 0.125 | 12.1389 | 191.375 | 180.2293 | 65.7045 | 437.3089 | 5308.4436 | 5308.4436 | 5308.4436 | 0 | 112798.4333 | 3076.1759 | 929206.0961 | 2035607.1847
Middle | 738 | 149 | 44 | 0.055556 | 12.2222 | 85.0556 | 180.2293 | 66.6098 | 331.8946 | 4056.4899 | 4056.4899 | 4056.4899 | 0 | 114352.4691 | 1554.0359 | 929206.0961 | 2039663.6746
Middle | 739 | 150 | 44.1 | 0.18056 | 12.25 | 276.4306 | 180.2293 | 66.9129 | 523.5727 | 6413.7661 | 6413.7661 | 6413.7661 | 0 | 114872.8438 | 520.3746 | 929206.0961 | 2046077.4407
Middle | 740 | 151 | 45.3 | 0.31944 | 12.5833 | 489.0694 | 180.2293 | 70.6039 | 739.9027 | 9310.4422 | 9310.4422 | 9310.4422 | 0 | 121209.4826 | 6336.6389 | 929206.0961 | 2055387.883
Middle | 741 | 152 | 46.4 | 0.26389 | 12.8889 | 404.0139 | 180.2293 | 74.0744 | 658.3177 | 8484.9832 | 8484.9832 | 8484.9832 | 0 | 127167.5062 | 5958.0235 | 929206.0961 | 2063872.8661
Middle | 742 | 153 | 47.2 | 0.125 | 13.1111 | 191.375 | 180.2293 | 76.6508 | 448.2551 | 5877.1222 | 5877.1222 | 5877.1222 | 0 | 131590.3951 | 4422.8889 | 929206.0961 | 2069749.9883
Middle | 743 | 154 | 47.3 | 0.027778 | 13.1389 | 42.5278 | 180.2293 | 76.9759 | 299.733 | 3938.1585 | 3938.1585 | 3938.1585 | 0 | 132148.5721 | 558.1771 | 929206.0961 | 2073688.1468
Middle | 744 | 155 | 47.4 | 0.013889 | 13.1667 | 21.2639 | 180.2293 | 77.3017 | 278.7949 | 3670.7999 | 3670.7999 | 3670.7999 | 0 | 132707.9306 | 559.3584 | 929206.0961 | 2077358.9467
Middle | 745 | 156 | 47.4 | 0.013889 | 13.1667 | 21.2639 | 180.2293 | 77.3017 | 278.7949 | 3670.7999 | 3670.7999 | 3670.7999 | 0 | 132707.9306 | 0 | 929206.0961 | 2081029.7466
Middle | 746 | 157 | 47.5 | 0.069444 | 13.1944 | 106.3194 | 180.2293 | 77.6282 | 364.177 | 4805.1131 | 4805.1131 | 4805.1131 | 0 | 133268.4703 | 560.5397 | 929206.0961 | 2085834.8597
Middle | 747 | 158 | 47.9 | 0.15278 | 13.3056 | 233.9028 | 180.2293 | 78.9412 | 493.0733 | 6560.6136 | 6560.6136 | 6560.6136 | 0 | 135522.4425 | 2253.9722 | 929206.0961 | 2092395.4733
Middle | 748 | 159 | 48.6 | 0.20833 | 13.5 | 318.9583 | 180.2293 | 81.2653 | 580.4529 | 7836.1145 | 7836.1145 | 7836.1145 | 0 | 139512.375 | 3989.9325 | 929206.0961 | 2100231.5878
Middle | 749 | 160 | 49.4 | 0.16667 | 13.7222 | 255.1667 | 180.2293 | 83.9627 | 519.3587 | 7126.7552 | 7126.7552 | 7126.7552 | 0 | 144143.1775 | 4630.8025 | 929206.0961 | 2107358.3431
Middle | 750 | 161 | 49.8 | 0.055556 | 13.8333 | 85.0556 | 180.2293 | 85.3279 | 350.6128 | 4850.1437 | 4850.1437 | 4850.1437 | 0 | 146486.9306 | 2343.7531 | 929206.0961 | 2112208.4868
Middle | 751 | 162 | 49.8 | -0.013889 | 13.8333 | -21.2639 | 180.2293 | 85.3279 | 244.2934 | 3379.3913 | 3379.3913 | 3379.3913 | 0 | 146486.9306 | 0 | 929206.0961 | 2115587.8781
Middle | 752 | 163 | 49.7 | -0.069444 | 13.8056 | -106.3194 | 180.2293 | 84.9856 | 158.8955 | 2193.6401 | 2193.6401 | 2193.6401 | 0 | 145899.2203 | -587.7103 | 929206.0961 | 2117781.5182
Middle | 753 | 164 | 49.3 | -0.16667 | 13.6944 | -255.1667 | 180.2293 | 83.6231 | 8.6858 | 118.9467 | 118.9467 | 118.9467 | 0 | 143560.1925 | -2339.0278 | 929206.0961 | 2117900.4648
Middle | 754 | 165 | 48.5 | -0.23611 | 13.4722 | -361.4861 | 180.2293 | 80.9312 | -100.3256 | -1351.6087 | -1351.6087 | 0 | 1351.6087 | 138938.8407 | -4621.3519 | 930557.7049 | 2117900.4648
Middle | 755 | 166 | 47.6 | -0.30556 | 13.2222 | -467.8056 | 180.2293 | 77.9554 | -209.6208 | -2771.6529 | -2771.6529 | 0 | 2771.6529 | 133830.1914 | -5108.6493 | 933329.3577 | 2117900.4648
Middle | 756 | 167 | 46.3 | -0.54167 | 12.8611 | -829.2917 | 180.2293 | 73.7555 | -575.3068 | -7399.0852 | -7399.0852 | 0 | 7399.0852 | 126619.961 | -7210.2303 | 940728.4429 | 2117900.4648
Middle | 757 | 168 | 43.7 | -0.97222 | 12.1389 | -1488.4722 | 180.2293 | 65.7045 | -1242.5384 | -15083.0352 | -15083.0352 | 0 | 15083.0352 | 112798.4333 | -13821.5278 | 955811.4781 | 2117900.4648
Middle | 758 | 169 | 39.3 | -1.3333 | 10.9167 | -2041.3333 | 180.2293 | 53.1395 | -1807.9645 | -19736.9458 | -19736.9458 | 0 | 19736.9458 | 91227.3993 | -21571.034 | 975548.4239 | 2117900.4648
Middle | 759 | 170 | 34.1 | -1.4306 | 9.4722 | -2190.1806 | 180.2293 | 40.0075 | -1969.9438 | -18659.745 | -18659.745 | 0 | 18659.745 | 68682.9518 | -22544.4475 | 994208.1689 | 2117900.4648
Middle | 760 | 171 | 29 | -1.4444 | 8.0556 | -2211.4444 | 180.2293 | 28.9353 | -2002.2798 | -16129.4761 | -16129.4761 | 0 | 16129.4761 | 49674.8071 | -19008.1447 | 1010337.645 | 2117900.4648
Middle | 761 | 172 | 23.7 | -1.4722 | 6.5833 | -2253.9722 | 180.2293 | 19.3254 | -2054.4175 | -13524.915 | -13524.915 | 0 | 13524.915 | 33176.9826 | -16497.8245 | 1023862.56 | 2117900.4648
Middle | 762 | 173 | 18.4 | -1.3056 | 5.1111 | -1998.8056 | 180.2293 | 11.6484 | -1806.9278 | -9235.4087 | -9235.4087 | 0 | 9235.4087 | 19997.5062 | -13179.4765 | 1033097.9687 | 2117900.4648
Middle | 763 | 174 | 14.3 | -0.88889 | 3.9722 | -1360.8889 | 180.2293 | 7.0357 | -1173.6239 | -4661.895 | -4661.895 | 0 | 4661.895 | 12078.4796 | -7919.0266 | 1037759.8637 | 2117900.4648
Middle | 764 | 175 | 12 | -0.20833 | 3.3333 | -318.9583 | 180.2293 | 4.9544 | -133.7746 | -445.9152 | -445.9152 | 0 | 445.9152 | 8505.5556 | -3572.924 | 1038205.7789 | 2117900.4648
Middle | 765 | 176 | 12.8 | 0.55556 | 3.5556 | 850.5556 | 180.2293 | 5.6371 | 1036.4219 | 3685.0558 | 3685.0558 | 3685.0558 | 0 | 9677.4321 | 1171.8765 | 1038205.7789 | 2121585.5206
Middle | 766 | 177 | 16 | 0.875 | 4.4444 | 1339.625 | 180.2293 | 8.8079 | 1528.6622 | 6794.0543 | 6794.0543 | 6794.0543 | 0 | 15120.9877 | 5443.5556 | 1038205.7789 | 2128379.5749
Middle | 767 | 178 | 19.1 | 0.88889 | 5.3056 | 1360.8889 | 180.2293 | 12.5516 | 1553.6698 | 8243.0815 | 8243.0815 | 8243.0815 | 0 | 21547.9981 | 6427.0104 | 1038205.7789 | 2136622.6564
Middle | 768 | 179 | 22.4 | 0.90278 | 6.2222 | 1382.1528 | 180.2293 | 17.2635 | 1579.6456 | 9828.9059 | 9828.9059 | 9828.9059 | 0 | 29637.1358 | 8089.1377 | 1038205.7789 | 2146451.5623
Middle | 769 | 180 | 25.6 | 1.0694 | 7.1111 | 1637.3194 | 180.2293 | 22.5482 | 1840.097 | 13085.1342 | 13085.1342 | 13085.1342 | 0 | 38709.7284 | 9072.5926 | 1038205.7789 | 2159536.6964
Middle | 770 | 181 | 30.1 | 1.3472 | 8.3611 | 2062.5972 | 180.2293 | 31.1721 | 2273.9986 | 19013.155 | 19013.155 | 19013.155 | 0 | 53514.711 | 14804.9826 | 1038205.7789 | 2178549.8514
Middle | 771 | 182 | 35.3 | 1.3611 | 9.8056 | 2083.8611 | 180.2293 | 42.8728 | 2306.9632 | 22621.0562 | 22621.0562 | 22621.0562 | 0 | 73601.9981 | 20087.287 | 1038205.7789 | 2201170.9076
Middle | 772 | 183 | 39.9 | 1.2778 | 11.0833 | 1956.2778 | 180.2293 | 54.7745 | 2191.2816 | 24286.7042 | 24286.7042 | 24286.7042 | 0 | 94034.2326 | 20432.2346 | 1038205.7789 | 2225457.6117
Middle | 773 | 184 | 44.5 | 1.0556 | 12.3611 | 1616.0556 | 180.2293 | 68.1322 | 1864.4171 | 23046.2668 | 23046.2668 | 23046.2668 | 0 | 116966.1555 | 22931.9228 | 1038205.7789 | 2248503.8785
Middle | 774 | 185 | 47.5 | 0.88889 | 13.1944 | 1360.8889 | 180.2293 | 77.6282 | 1618.7464 | 21358.46 | 21358.46 | 21358.46 | 0 | 133268.4703 | 16302.3148 | 1038205.7789 | 2269862.3385
Middle | 775 | 186 | 50.9 | 0.91667 | 14.1389 | 1403.4167 | 180.2293 | 89.1391 | 1672.785 | 23651.3219 | 23651.3219 | 23651.3219 | 0 | 153029.711 | 19761.2407 | 1038205.7789 | 2293513.6603
Middle | 776 | 187 | 54.1 | 0.75 | 15.0278 | 1148.25 | 180.2293 | 100.6994 | 1429.1787 | 21477.3806 | 21477.3806 | 21477.3806 | 0 | 172876.0073 | 19846.2963 | 1038205.7789 | 2314991.041
Middle | 777 | 188 | 56.3 | 0.55556 | 15.6389 | 850.5556 | 180.2293 | 109.0559 | 1139.8408 | 17825.8436 | 17825.8436 | 17825.8436 | 0 | 187222.0444 | 14346.037 | 1038205.7789 | 2332816.8846
Middle | 778 | 189 | 58.1 | 0.48611 | 16.1389 | 744.2361 | 180.2293 | 116.1408 | 1040.6062 | 16794.228 | 16794.228 | 16794.228 | 0 | 199384.9888 | 12162.9444 | 1038205.7789 | 2349611.1126
Middle | 779 | 190 | 59.8 | 0.41667 | 16.6111 | 637.9167 | 180.2293 | 123.0367 | 941.1827 | 15634.091 | 15634.091 | 15634.091 | 0 | 211223.659 | 11838.6701 | 1038205.7789 | 2365245.2035
Middle | 780 | 191 | 61.1 | 0.31944 | 16.9722 | 489.0694 | 180.2293 | 128.4443 | 797.7431 | 13539.4728 | 13539.4728 | 13539.4728 | 0 | 220507.1184 | 9283.4595 | 1038205.7789 | 2378784.6764
Middle | 781 | 192 | 62.1 | 0.23611 | 17.25 | 361.4861 | 180.2293 | 132.6831 | 674.3985 | 11633.375 | 11633.375 | 11633.375 | 0 | 227784.0938 | 7276.9753 | 1038205.7789 | 2390418.0514
Middle | 782 | 193 | 62.8 | 0.16667 | 17.4444 | 255.1667 | 180.2293 | 135.6912 | 571.0872 | 9962.2991 | 9962.2991 | 9962.2991 | 0 | 232948.2654 | 5164.1717 | 1038205.7789 | 2400380.3505
Middle | 783 | 194 | 63.3 | 0.11111 | 17.5833 | 170.1111 | 180.2293 | 137.8605 | 488.2009 | 8584.1999 | 8584.1999 | 8584.1999 | 0 | 236672.3993 | 3724.1339 | 1038205.7789 | 2408964.5504
Middle | 784 | 195 | 63.6 | 0.097222 | 17.6667 | 148.8472 | 180.2293 | 139.1703 | 468.2469 | 8272.3617 | 8272.3617 | 8272.3617 | 0 | 238921.0556 | 2248.6563 | 1038205.7789 | 2417236.9121
Middle | 785 | 196 | 64 | 0.15278 | 17.7778 | 233.9028 | 180.2293 | 140.9264 | 555.0585 | 9867.707 | 9867.707 | 9867.707 | 0 | 241935.8025 | 3014.7469 | 1038205.7789 | 2427104.619
Middle | 786 | 197 | 64.7 | 0.16667 | 17.9722 | 255.1667 | 180.2293 | 144.026 | 579.422 | 10413.5015 | 10413.5015 | 10413.5015 | 0 | 247257.0907 | 5321.2882 | 1038205.7789 | 2437518.1205
Middle | 787 | 198 | 65.2 | 0.083333 | 18.1111 | 127.5833 | 180.2293 | 146.2607 | 454.0734 | 8223.773 | 8223.773 | 8223.773 | 0 | 251093.4506 | 3836.36 | 1038205.7789 | 2445741.8936
Middle | 788 | 199 | 65.3 | 0.013889 | 18.1389 | 21.2639 | 180.2293 | 146.7097 | 348.2029 | 6316.0139 | 6316.0139 | 6316.0139 | 0 | 251864.2666 | 770.816 | 1038205.7789 | 2452057.9075
Middle | 789 | 200 | 65.3 | 0.013889 | 18.1389 | 21.2639 | 180.2293 | 146.7097 | 348.2029 | 6316.0139 | 6316.0139 | 6316.0139 | 0 | 251864.2666 | 0 | 1038205.7789 | 2458373.9214
Middle | 790 | 201 | 65.4 | 0.055556 | 18.1667 | 85.0556 | 180.2293 | 147.1594 | 412.4443 | 7492.7374 | 7492.7374 | 7492.7374 | 0 | 252636.2639 | 771.9973 | 1038205.7789 | 2465866.6588
Middle | 791 | 202 | 65.7 | 0.083333 | 18.25 | 127.5833 | 180.2293 | 148.5126 | 456.3252 | 8327.9353 | 8327.9353 | 8327.9353 | 0 | 254959.3438 | 2323.0799 | 1038205.7789 | 2474194.5941
Middle | 792 | 203 | 66 | -0.013889 | 18.3333 | -21.2639 | 180.2293 | 149.8719 | 308.8374 | 5662.0186 | 5662.0186 | 5662.0186 | 0 | 257293.0556 | 2333.7118 | 1038205.7789 | 2479856.6127
Middle | 793 | 204 | 65.6 | -0.34722 | 18.2222 | -531.5972 | 180.2293 | 148.0608 | -203.3071 | -3704.7068 | -3704.7068 | 0 | 3704.7068 | 254183.8025 | -3109.2531 | 1041910.4858 | 2479856.6127
Middle | 794 | 205 | 63.5 | -0.81944 | 17.6389 | -1254.5694 | 180.2293 | 138.733 | -935.6071 | -16503.0693 | -16503.0693 | 0 | 16503.0693 | 238170.3221 | -16013.4803 | 1058413.5551 | 2479856.6127
Middle | 795 | 206 | 59.7 | -1.2361 | 16.5833 | -1892.4861 | 180.2293 | 122.6256 | -1589.6312 | -26361.384 | -26361.384 | 0 | 26361.384 | 210517.816 | -27652.5062 | 1084774.9391 | 2479856.6127
Middle | 796 | 207 | 54.6 | -1.4444 | 15.1667 | -2211.4444 | 180.2293 | 102.5694 | -1928.6457 | -29251.127 | -29251.127 | 0 | 29251.127 | 176086.2639 | -34431.5521 | 1114026.0661 | 2479856.6127
Middle | 797 | 208 | 49.3 | -1.3472 | 13.6944 | -2062.5972 | 180.2293 | 83.6231 | -1798.7448 | -24632.8106 | -24632.8106 | 0 | 24632.8106 | 143560.1925 | -32526.0714 | 1138658.8767 | 2479856.6127
Middle | 798 | 209 | 44.9 | -0.97222 | 12.4722 | -1488.4722 | 180.2293 | 69.3626 | -1238.8803 | -15451.5909 | -15451.5909 | 0 | 15451.5909 | 119078.3684 | -24481.8241 | 1154110.4676 | 2479856.6127
Middle | 799 | 210 | 42.3 | -0.48611 | 11.75 | -744.2361 | 180.2293 | 61.5621 | -502.4447 | -5903.7255 | -5903.7255 | 0 | 5903.7255 | 105686.8437 | -13391.5247 | 1160014.1931 | 2479856.6127
Middle | 800 | 211 | 41.4 | -0.13889 | 11.5 | -212.6389 | 180.2293 | 58.9703 | 26.5607 | 305.4481 | 305.4481 | 305.4481 | 0 | 101237.375 | -4449.4687 | 1160014.1931 | 2480162.0608
Middle | 801 | 212 | 41.3 | 0.097222 | 11.4722 | 148.8472 | 180.2293 | 58.6857 | 387.7623 | 4448.4951 | 4448.4951 | 4448.4951 | 0 | 100748.8962 | -488.4788 | 1160014.1931 | 2484610.5558
Middle | 802 | 213 | 42.1 | 0.47222 | 11.6944 | 722.9722 | 180.2293 | 60.9813 | 964.1828 | 11275.5827 | 11275.5827 | 11275.5827 | 0 | 104689.8036 | 3940.9074 | 1160014.1931 | 2495886.1385
Middle | 803 | 214 | 44.7 | 0.875 | 12.4167 | 1339.625 | 180.2293 | 68.746 | 1588.6003 | 19725.1208 | 19725.1208 | 19725.1208 | 0 | 118019.8993 | 13330.0957 | 1160014.1931 | 2515611.2593
Middle | 804 | 215 | 48.4 | 0.93056 | 13.4444 | 1424.6806 | 180.2293 | 80.5978 | 1685.5077 | 22660.7143 | 22660.7143 | 22660.7143 | 0 | 138366.4877 | 20346.5883 | 1160014.1931 | 2538271.9736
Middle | 805 | 216 | 51.4 | 0.59722 | 14.2778 | 914.3472 | 180.2293 | 90.8989 | 1185.4755 | 16925.9552 | 16925.9552 | 16925.9552 | 0 | 156050.9552 | 17684.4676 | 1160014.1931 | 2555197.9288
Middle | 806 | 217 | 52.7 | 0.22222 | 14.6389 | 340.2222 | 180.2293 | 95.5551 | 616.0066 | 9017.6522 | 9017.6522 | 9017.6522 | 0 | 164044.4055 | 7993.4502 | 1160014.1931 | 2564215.581
Middle | 807 | 218 | 53 | -0.027778 | 14.7222 | -42.5278 | 180.2293 | 96.6461 | 234.3476 | 3450.1177 | 3450.1177 | 3450.1177 | 0 | 165917.3997 | 1872.9942 | 1160014.1931 | 2567665.6987
Middle | 808 | 219 | 52.5 | -0.23611 | 14.5833 | -361.4861 | 180.2293 | 94.8312 | -86.4256 | -1260.3737 | -1260.3737 | 0 | 1260.3737 | 162801.6493 | -3115.7504 | 1161274.5668 | 2567665.6987
Middle | 809 | 220 | 51.3 | -0.38889 | 14.25 | -595.3889 | 180.2293 | 90.5456 | -324.614 | -4625.7495 | -4625.7495 | 0 | 4625.7495 | 155444.3437 | -7357.3056 | 1165900.3163 | 2567665.6987
Middle | 810 | 221 | 49.7 | -0.54167 | 13.8056 | -829.2917 | 180.2293 | 84.9856 | -564.0768 | -7787.3931 | -7787.3931 | 0 | 7787.3931 | 145899.2203 | -9545.1235 | 1173687.7094 | 2567665.6987
Middle | 811 | 222 | 47.4 | -0.83333 | 13.1667 | -1275.8333 | 180.2293 | 77.3017 | -1018.3023 | -13407.6469 | -13407.6469 | 0 | 13407.6469 | 132707.9306 | -13191.2897 | 1187095.3563 | 2567665.6987
Middle | 812 | 223 | 43.7 | -1.0694 | 12.1389 | -1637.3194 | 180.2293 | 65.7045 | -1391.3856 | -16889.8751 | -16889.8751 | 0 | 16889.8751 | 112798.4333 | -19909.4973 | 1203985.2314 | 2567665.6987
Middle | 813 | 224 | 39.7 | -1.1389 | 11.0278 | -1743.6389 | 180.2293 | 54.2267 | -1509.1828 | -16642.9329 | -16642.9329 | 0 | 16642.9329 | 93093.8962 | -19704.537 | 1220628.1643 | 2567665.6987
Middle | 814 | 225 | 35.5 | -1.1944 | 9.8611 | -1828.6944 | 180.2293 | 43.36 | -1605.1051 | -15828.1201 | -15828.1201 | 0 | 15828.1201 | 74438.3777 | -18655.5185 | 1236456.2843 | 2567665.6987
Middle | 815 | 226 | 31.1 | -1.2778 | 8.6389 | -1956.2778 | 180.2293 | 33.2777 | -1742.7708 | -15055.603 | -15055.603 | 0 | 15055.603 | 57129.5721 | -17308.8056 | 1251511.8873 | 2567665.6987
Middle | 816 | 227 | 26.3 | -1.2778 | 7.3056 | -1956.2778 | 180.2293 | 23.7982 | -1752.2503 | -12801.1617 | -12801.1617 | 0 | 12801.1617 | 40855.6092 | -16273.963 | 1264313.049 | 2567665.6987
Middle | 817 | 228 | 21.9 | -1.1528 | 6.0833 | -1764.9028 | 180.2293 | 16.5014 | -1568.1721 | -9539.7134 | -9539.7134 | 0 | 9539.7134 | 28328.816 | -12526.7932 | 1273852.7623 | 2567665.6987
Middle | 818 | 229 | 18 | -0.68056 | 5 | -1041.9306 | 180.2293 | 11.1475 | -850.5537 | -4252.7687 | -4252.7687 | 0 | 4252.7687 | 19137.5 | -9191.316 | 1278105.531 | 2567665.6987
Middle | 819 | 230 | 17 | 0 | 4.7222 | 0 | 180.2293 | 9.9433 | 190.1726 | 898.0373 | 898.0373 | 898.0373 | 0 | 17070.1775 | -2067.3225 | 1278105.531 | 2568563.736
Middle | 820 | 231 | 18 | 0.61111 | 5 | 935.6111 | 180.2293 | 11.1475 | 1126.9879 | 5634.9397 | 5634.9397 | 5634.9397 | 0 | 19137.5 | 2067.3225 | 1278105.531 | 2574198.6757
Middle | 821 | 232 | 21.4 | 0.94444 | 5.9444 | 1445.9444 | 180.2293 | 15.7565 | 1641.9303 | 9760.3633 | 9760.3633 | 9760.3633 | 0 | 27050.0293 | 7912.5293 | 1278105.531 | 2583959.039
Middle | 822 | 233 | 24.8 | 0.90278 | 6.8889 | 1382.1528 | 180.2293 | 21.161 | 1583.5431 | 10908.8523 | 10908.8523 | 10908.8523 | 0 | 36328.1728 | 9278.1435 | 1278105.531 | 2594867.8913
Middle | 823 | 234 | 27.9 | 0.83333 | 7.75 | 1275.8333 | 180.2293 | 26.7819 | 1482.8445 | 11492.045 | 11492.045 | 11492.045 | 0 | 45977.8437 | 9649.6709 | 1278105.531 | 2606359.9364
Middle | 824 | 235 | 30.8 | 0.70833 | 8.5556 | 1084.4583 | 180.2293 | 32.6388 | 1297.3264 | 11099.3484 | 11099.3484 | 11099.3484 | 0 | 56032.7099 | 10054.8661 | 1278105.531 | 2617459.2847
Middle | 825 | 236 | 33 | 0.59722 | 9.1667 | 914.3472 | 180.2293 | 37.468 | 1132.0445 | 10377.0748 | 10377.0748 | 10377.0748 | 0 | 64323.2639 | 8290.554 | 1278105.531 | 2627836.3596
Middle | 826 | 237 | 35.1 | 0.56944 | 9.75 | 871.8194 | 180.2293 | 42.3884 | 1094.4371 | 10670.762 | 10670.762 | 10670.762 | 0 | 72770.3438 | 8447.0799 | 1278105.531 | 2638507.1216
Middle | 827 | 238 | 37.1 | 0.52778 | 10.3056 | 808.0278 | 180.2293 | 47.3566 | 1035.6137 | 10672.5742 | 10672.5742 | 10672.5742 | 0 | 81299.5258 | 8529.1821 | 1278105.531 | 2649179.6959
Middle | 828 | 239 | 38.9 | 0.59722 | 10.8056 | 914.3472 | 180.2293 | 52.0633 | 1146.6398 | 12390.0805 | 12390.0805 | 12390.0805 | 0 | 89379.8036 | 8080.2778 | 1278105.531 | 2661569.7764
Middle | 829 | 240 | 41.4 | 0.70833 | 11.5 | 1084.4583 | 180.2293 | 58.9703 | 1323.6579 | 15222.0662 | 15222.0662 | 15222.0662 | 0 | 101237.375 | 11857.5714 | 1278105.531 | 2676791.8425
Middle | 830 | 241 | 44 | 0.68056 | 12.2222 | 1041.9306 | 180.2293 | 66.6098 | 1288.7696 | 15751.6288 | 15751.6288 | 15751.6288 | 0 | 114352.4691 | 13115.0941 | 1278105.531 | 2692543.4713
Middle | 831 | 242 | 46.3 | 0.51389 | 12.8611 | 786.7639 | 180.2293 | 73.7555 | 1040.7487 | 13385.1849 | 13385.1849 | 13385.1849 | 0 | 126619.961 | 12267.4919 | 1278105.531 | 2705928.6562
Middle | 832 | 243 | 47.7 | 0.26389 | 13.25 | 404.0139 | 180.2293 | 78.2833 | 662.5265 | 8778.4765 | 8778.4765 | 8778.4765 | 0 | 134393.0938 | 7773.1327 | 1278105.531 | 2714707.1327
Middle | 833 | 244 | 48.2 | 0.13889 | 13.3889 | 212.6389 | 180.2293 | 79.9331 | 472.8013 | 6330.2839 | 6330.2839 | 6330.2839 | 0 | 137225.3256 | 2832.2319 | 1278105.531 | 2721037.4166
Middle | 834 | 245 | 48.7 | 0.15278 | 13.5278 | 233.9028 | 180.2293 | 81.6 | 495.7321 | 6706.1543 | 6706.1543 | 6706.1543 | 0 | 140087.0907 | 2861.765 | 1278105.531 | 2727743.5709
Middle | 835 | 246 | 49.3 | 0.15278 | 13.6944 | 233.9028 | 180.2293 | 83.6231 | 497.7552 | 6816.481 | 6816.481 | 6816.481 | 0 | 143560.1925 | 3473.1019 | 1278105.531 | 2734560.0519
Middle | 836 | 247 | 49.8 | 0.125 | 13.8333 | 191.375 | 180.2293 | 85.3279 | 456.9322 | 6320.896 | 6320.896 | 6320.896 | 0 | 146486.9306 | 2926.738 | 1278105.531 | 2740880.9479
Middle | 837 | 248 | 50.2 | 0.15278 | 13.9444 | 233.9028 | 180.2293 | 86.7042 | 500.8363 | 6983.8833 | 6983.8833 | 6983.8833 | 0 | 148849.5849 | 2362.6543 | 1278105.531 | 2747864.8312
Middle | 838 | 249 | 50.9 | 0.22222 | 14.1389 | 340.2222 | 180.2293 | 89.1391 | 609.5906 | 8618.9338 | 8618.9338 | 8618.9338 | 0 | 153029.711 | 4180.1262 | 1278105.531 | 2756483.7649
Middle | 839 | 250 | 51.8 | 0.22222 | 14.3889 | 340.2222 | 180.2293 | 92.3192 | 612.7707 | 8817.09 | 8817.09 | 8817.09 | 0 | 158489.2145 | 5459.5035 | 1278105.531 | 2765300.8549
Middle | 840 | 251 | 52.5 | 0.20833 | 14.5833 | 318.9583 | 180.2293 | 94.8312 | 594.0188 | 8662.7744 | 8662.7744 | 8662.7744 | 0 | 162801.6493 | 4312.4348 | 1278105.531 | 2773963.6293
Middle | 841 | 252 | 53.3 | 0.27778 | 14.8056 | 425.2778 | 180.2293 | 97.7433 | 703.2504 | 10412.0125 | 10412.0125 | 10412.0125 | 0 | 167801.0258 | 4999.3765 | 1278105.531 | 2784375.6418
Middle | 842 | 253 | 54.5 | 0.33333 | 15.1389 | 510.3333 | 180.2293 | 102.194 | 792.7567 | 12001.4552 | 12001.4552 | 12001.4552 | 0 | 175441.8499 | 7640.8241 | 1278105.531 | 2796377.097
Middle | 843 | 254 | 55.7 | 0.27778 | 15.4722 | 425.2778 | 180.2293 | 106.7438 | 712.2509 | 11020.1049 | 11020.1049 | 11020.1049 | 0 | 183252.7851 | 7810.9352 | 1278105.531 | 2807397.2019
Middle | 844 | 255 | 56.5 | 0.15278 | 15.6944 | 233.9028 | 180.2293 | 109.8321 | 523.9642 | 8223.3273 | 8223.3273 | 8223.3273 | 0 | 188554.5814 | 5301.7963 | 1278105.531 | 2815620.5292
Middle | 845 | 256 | 56.8 | 0.069444 | 15.7778 | 106.3194 | 180.2293 | 111.0016 | 397.5503 | 6272.4609 | 6272.4609 | 6272.4609 | 0 | 190562.2469 | 2007.6655 | 1278105.531 | 2821892.9901
Middle | 846 | 257 | 57 | 0.055556 | 15.8333 | 85.0556 | 180.2293 | 111.7847 | 377.0695 | 5970.2675 | 5970.2675 | 5970.2675 | 0 | 191906.5972 | 1344.3503 | 1278105.531 | 2827863.2576
Middle | 847 | 258 | 57.2 | 0.097222 | 15.8889 | 148.8472 | 180.2293 | 112.5705 | 441.647 | 7017.2805 | 7017.2805 | 7017.2805 | 0 | 193255.6728 | 1349.0756 | 1278105.531 | 2834880.5382
Middle | 848 | 259 | 57.7 | 0.20833 | 16.0278 | 318.9583 | 180.2293 | 114.5471 | 613.7348 | 9836.8042 | 9836.8042 | 9836.8042 | 0 | 196649.0351 | 3393.3623 | 1278105.531 | 2844717.3424
Middle | 849 | 260 | 58.7 | 0.33333 | 16.3056 | 510.3333 | 180.2293 | 118.5519 | 809.1146 | 13193.063 | 13193.063 | 13193.063 | 0 | 203524.3592 | 6875.3241 | 1278105.531 | 2857910.4054
Middle | 850 | 261 | 60.1 | 0.33333 | 16.6944 | 510.3333 | 180.2293 | 124.2743 | 814.837 | 13603.2507 | 13603.2507 | 13603.2507 | 0 | 213348.2758 | 9823.9167 | 1278105.531 | 2871513.6561
Middle | 851 | 262 | 61.1 | 0.22222 | 16.9722 | 340.2222 | 180.2293 | 128.4443 | 648.8959 | 11013.2047 | 11013.2047 | 11013.2047 | 0 | 220507.1184 | 7158.8426 | 1278105.531 | 2882526.8608
Middle | 852 | 263 | 61.7 | 0.16667 | 17.1389 | 255.1667 | 180.2293 | 130.9793 | 566.3753 | 9707.0438 | 9707.0438 | 9707.0438 | 0 | 224859.1277 | 4352.0093 | 1278105.531 | 2892233.9046
Middle | 853 | 264 | 62.3 | 0.16667 | 17.3056 | 255.1667 | 180.2293 | 133.5391 | 568.9351 | 9845.7384 | 9845.7384 | 9845.7384 | 0 | 229253.6647 | 4394.537 | 1278105.531 | 2902079.6429
Middle | 854 | 265 | 62.9 | 0.13889 | 17.4722 | 212.6389 | 180.2293 | 136.1237 | 528.9919 | 9242.6643 | 9242.6643 | 9242.6643 | 0 | 233690.7296 | 4437.0648 | 1278105.531 | 2911322.3072
Middle | 855 | 266 | 63.3 | 0.069444 | 17.5833 | 106.3194 | 180.2293 | 137.8605 | 424.4093 | 7462.5298 | 7462.5298 | 7462.5298 | 0 | 236672.3993 | 2981.6698 | 1278105.531 | 2918784.837
Middle | 856 | 267 | 63.4 | 0.027778 | 17.6111 | 42.5278 | 180.2293 | 138.2964 | 361.0535 | 6358.5539 | 6358.5539 | 6358.5539 | 0 | 237420.7701 | 748.3708 | 1278105.531 | 2925143.3909
Middle | 857 | 268 | 63.5 | 0.15278 | 17.6389 | 233.9028 | 180.2293 | 138.733 | 552.8651 | 9751.9268 | 9751.9268 | 9751.9268 | 0 | 238170.3221 | 749.5521 | 1278105.531 | 2934895.3178
Middle | 858 | 269 | 64.5 | 0.31944 | 17.9167 | 489.0694 | 180.2293 | 143.137 | 812.4358 | 14556.1407 | 14556.1407 | 14556.1407 | 0 | 245730.816 | 7560.4938 | 1278105.531 | 2949451.4585
Middle | 859 | 270 | 65.8 | 0.31944 | 18.2778 | 489.0694 | 180.2293 | 148.965 | 818.2638 | 14956.0434 | 14956.0434 | 14956.0434 | 0 | 255736.0664 | 10005.2504 | 1278105.531 | 2964407.5018
Middle | 860 | 271 | 66.8 | 0.22222 | 18.5556 | 340.2222 | 180.2293 | 153.5272 | 673.9788 | 12506.0504 | 12506.0504 | 12506.0504 | 0 | 263568.2654 | 7832.1991 | 1278105.531 | 2976913.5523
Middle | 861 | 272 | 67.4 | 0.27778 | 18.7222 | 425.2778 | 180.2293 | 156.2976 | 761.8047 | 14262.6765 | 14262.6765 | 14262.6765 | 0 | 268324.2886 | 4756.0231 | 1278105.531 | 2991176.2288
Middle | 862 | 273 | 68.8 | 0.51389 | 19.1111 | 786.7639 | 180.2293 | 162.8581 | 1129.8513 | 21592.7138 | 21592.7138 | 21592.7138 | 0 | 279587.0617 | 11262.7731 | 1278105.531 | 3012768.9426
Middle | 863 | 274 | 71.1 | 0.48611 | 19.75 | 744.2361 | 180.2293 | 173.9289 | 1098.3943 | 21693.2874 | 21693.2874 | 21693.2874 | 0 | 298592.8437 | 19005.782 | 1278105.531 | 3034462.23
Middle | 864 | 275 | 72.3 | 0.23611 | 20.0833 | 361.4861 | 180.2293 | 179.8494 | 721.5649 | 14491.4276 | 14491.4276 | 14491.4276 | 0 | 308756.9826 | 10164.1389 | 1278105.531 | 3048953.6576
Middle | 865 | 276 | 72.8 | 0.15278 | 20.2222 | 233.9028 | 180.2293 | 182.3456 | 596.4777 | 12062.1041 | 12062.1041 | 12062.1041 | 0 | 313042.2469 | 4285.2643 | 1278105.531 | 3061015.7617
Middle | 866 | 277 | 73.4 | 0.25 | 20.3889 | 382.75 | 180.2293 | 185.3637 | 748.343 | 15257.8818 | 15257.8818 | 15257.8818 | 0 | 318223.5478 | 5181.3009 | 1278105.531 | 3076273.6435
Middle | 867 | 278 | 74.6 | 0.36111 | 20.7222 | 552.8611 | 180.2293 | 191.4741 | 924.5646 | 19159.0325 | 19159.0325 | 19159.0325 | 0 | 328713.733 | 10490.1852 | 1278105.531 | 3095432.676
Middle | 868 | 279 | 76 | 0.27778 | 21.1111 | 425.2778 | 180.2293 | 198.7283 | 804.2354 | 16978.3022 | 16978.3022 | 16978.3022 | 0 | 341167.284 | 12453.5509 | 1278105.531 | 3112410.9782
Middle | 869 | 280 | 76.6 | 0.069444 | 21.2778 | 106.3194 | 180.2293 | 201.8785 | 488.4272 | 10392.6462 | 10392.6462 | 10392.6462 | 0 | 346575.3997 | 5408.1157 | 1278105.531 | 3122803.6244
Middle | 870 | 281 | 76.5 | -0.055556 | 21.25 | -85.0556 | 180.2293 | 201.3517 | 296.5255 | 6301.1665 | 6301.1665 | 6301.1665 | 0 | 345671.0938 | -904.3059 | 1278105.531 | 3129104.791
Middle | 871 | 282 | 76.2 | -0.097222 | 21.1667 | -148.8472 | 180.2293 | 199.7756 | 231.1577 | 4892.8376 | 4892.8376 | 4892.8376 | 0 | 342965.2639 | -2705.8299 | 1278105.531 | 3133997.6286
Middle | 872 | 283 | 75.8 | -0.11111 | 21.0556 | -170.1111 | 180.2293 | 197.6837 | 207.8019 | 4375.3848 | 4375.3848 | 4375.3848 | 0 | 339374.0293 | -3591.2346 | 1278105.531 | 3138373.0134
Middle | 873 | 284 | 75.4 | -0.13889 | 20.9444 | -212.6389 | 180.2293 | 195.6028 | 163.1933 | 3417.9925 | 3417.9925 | 3417.9925 | 0 | 335801.696 | -3572.3333 | 1278105.531 | 3141791.0059
Middle | 874 | 285 | 74.8 | -0.20833 | 20.7778 | -318.9583 | 180.2293 | 192.5022 | 53.7732 | 1117.287 | 1117.287 | 1117.287 | 0 | 330478.6358 | -5323.0602 | 1278105.531 | 3142908.2929
Middle | 875 | 286 | 73.9 | -0.29167 | 20.5278 | -446.5417 | 180.2293 | 187.8976 | -78.4147 | -1609.6795 | -1609.6795 | 0 | 1609.6795 | 322573.7851 | -7904.8507 | 1279715.2105 | 3142908.2929
Middle | 876 | 287 | 72.7 | -0.36111 | 20.1944 | -552.8611 | 180.2293 | 181.845 | -190.7868 | -3852.8339 | -3852.8339 | 0 | 3852.8339 | 312182.8314 | -10390.9537 | 1283568.0444 | 3142908.2929
Middle | 877 | 288 | 71.3 | -0.31944 | 19.8056 | -489.0694 | 180.2293 | 174.9087 | -133.9314 | -2652.5853 | -2652.5853 | 0 | 2652.5853 | 300275.0536 | -11907.7778 | 1286220.6297 | 3142908.2929
Middle | 878 | 289 | 70.4 | -0.18056 | 19.5556 | -276.4306 | 180.2293 | 170.521 | 74.3197 | 1453.3637 | 1453.3637 | 1453.3637 | 0 | 292742.321 | -7532.7326 | 1286220.6297 | 3144361.6566
Middle | 879 | 290 | 70 | -0.055556 | 19.4444 | -85.0556 | 180.2293 | 168.5887 | 263.7625 | 5128.7153 | 5128.7153 | 5128.7153 | 0 | 289425.1543 | -3317.1667 | 1286220.6297 | 3149490.3719
Middle | 880 | 291 | 70 | -0.13889 | 19.4444 | -212.6389 | 180.2293 | 168.5887 | 136.1792 | 2647.9282 | 2647.9282 | 2647.9282 | 0 | 289425.1543 | 0 | 1286220.6297 | 3152138.3001
Middle | 881 | 292 | 69 | -0.27778 | 19.1667 | -425.2778 | 180.2293 | 163.8063 | -81.2421 | -1557.141 | -1557.141 | 0 | 1557.141 | 281214.9306 | -8210.2238 | 1287777.7707 | 3152138.3001
Middle | 882 | 293 | 68 | -0.13889 | 18.8889 | -212.6389 | 180.2293 | 159.0927 | 126.6831 | 2392.9039 | 2392.9039 | 2392.9039 | 0 | 273122.8395 | -8092.091 | 1287777.7707 | 3154531.204
Middle | 883 | 294 | 68 | 0 | 18.8889 | 0 | 180.2293 | 159.0927 | 339.322 | 6409.4162 | 6409.4162 | 6409.4162 | 0 | 273122.8395 | 0 | 1287777.7707 | 3160940.6202
Middle | 884 | 295 | 68 | 0.013889 | 18.8889 | 21.2639 | 180.2293 | 159.0927 | 360.5859 | 6811.0675 | 6811.0675 | 6811.0675 | 0 | 273122.8395 | 0 | 1287777.7707 | 3167751.6877
Middle | 885 | 296 | 68.1 | 0.055556 | 18.9167 | 85.0556 | 180.2293 | 159.561 | 424.8459 | 8036.6674 | 8036.6674 | 8036.6674 | 0 | 273926.7326 | 803.8931 | 1287777.7707 | 3175788.3551
Middle | 886 | 297 | 68.4 | 0.069444 | 19 | 106.3194 | 180.2293 | 160.9699 | 447.5187 | 8502.8546 | 8502.8546 | 8502.8546 | 0 | 276345.5 | 2418.7674 | 1287777.7707 | 3184291.2097
Middle | 887 | 298 | 68.6 | 0.041667 | 19.0556 | 63.7917 | 180.2293 | 161.9126 | 405.9336 | 7735.2904 | 7735.2904 | 7735.2904 | 0 | 277963.9182 | 1618.4182 | 1287777.7707 | 3192026.5001
Middle | 888 | 299 | 68.7 | -0.013889 | 19.0833 | -21.2639 | 180.2293 | 162.385 | 321.3504 | 6132.4376 | 6132.4376 | 6132.4376 | 0 | 278774.8993 | 810.9811 | 1287777.7707 | 3198158.9378
Middle | 889 | 300 | 68.5 | -0.083333 | 19.0278 | -127.5833 | 180.2293 | 161.4409 | 214.0869 | 4073.598 | 4073.598 | 4073.598 | 0 | 277154.1184 | -1620.7809 | 1287777.7707 | 3202232.5358
Middle | 890 | 301 | 68.1 | -0.16667 | 18.9167 | -255.1667 | 180.2293 | 159.561 | 84.6236 | 1600.7971 | 1600.7971 | 1600.7971 | 0 | 273926.7326 | -3227.3858 | 1287777.7707 | 3203833.3329
Middle | 891 | 302 | 67.3 | -0.26389 | 18.6944 | -404.0139 | 180.2293 | 155.8341 | -67.9504 | -1270.2956 | -1270.2956 | 0 | 1270.2956 | 267528.6647 | -6398.0679 | 1289048.0662 | 3203833.3329
Middle | 892 | 303 | 66.2 | -0.34722 | 18.3889 | -531.5972 | 180.2293 | 150.7816 | -200.5863 | -3688.5586 | -3688.5586 | 0 | 3688.5586 | 258854.7701 | -8673.8947 | 1292736.6248 | 3203833.3329
Middle | 893 | 304 | 64.8 | -0.36111 | 18 | -552.8611 | 180.2293 | 144.4716 | -228.1602 | -4106.8834 | -4106.8834 | 0 | 4106.8834 | 248022 | -10832.7701 | 1296843.5082 | 3203833.3329
Middle | 894 | 305 | 63.6 | -0.30556 | 17.6667 | -467.8056 | 180.2293 | 139.1703 | -148.4059 | -2621.8374 | -2621.8374 | 0 | 2621.8374 | 238921.0556 | -9100.9444 | 1299465.3457 | 3203833.3329
Middle | 895 | 306 | 62.6 | -0.20833 | 17.3889 | -318.9583 | 180.2293 | 134.8283 | -3.9007 | -67.8286 | -67.8286 | 0 | 67.8286 | 231466.8812 | -7454.1744 | 1299533.1743 | 3203833.3329
Middle | 896 | 307 | 62.1 | -0.097222 | 17.25 | -148.8472 | 180.2293 | 132.6831 | 164.0652 | 2830.125 | 2830.125 | 2830.125 | 0 | 227784.0938 | -3682.7874 | 1299533.1743 | 3206663.4578
Middle | 897 | 308 | 61.9 | -0.027778 | 17.1944 | -42.5278 | 180.2293 | 131.8299 | 269.5314 | 4634.4426 | 4634.4426 | 4634.4426 | 0 | 226319.2481 | -1464.8457 | 1299533.1743 | 3211297.9004
Middle | 898 | 309 | 61.9 | -0.013889 | 17.1944 | -21.2639 | 180.2293 | 131.8299 | 290.7953 | 5000.0634 | 5000.0634 | 5000.0634 | 0 | 226319.2481 | 0 | 1299533.1743 | 3216297.9638
Middle | 899 | 310 | 61.8 | -0.055556 | 17.1667 | -85.0556 | 180.2293 | 131.4043 | 226.578 | 3889.5893 | 3889.5893 | 3889.5893 | 0 | 225588.5972 | -730.6508 | 1299533.1743 | 3220187.5531
Middle | 900 | 311 | 61.5 | -0.125 | 17.0833 | -191.375 | 180.2293 | 130.1316 | 118.9859 | 2032.6758 | 2032.6758 | 2032.6758 | 0 | 223403.7326 | -2184.8646 | 1299533.1743 | 3222220.2289
Middle | 901 | 312 | 60.9 | -0.25 | 16.9167 | -382.75 | 180.2293 | 127.6048 | -74.9159 | -1267.3267 | -1267.3267 | 0 | 1267.3267 | 219065.8993 | -4337.8333 | 1300800.5011 | 3222220.2289
Middle | 902 | 313 | 59.7 | -0.875 | 16.5833 | -1339.625 | 180.2293 | 122.6256 | -1036.7701 | -17193.1039 | -17193.1039 | 0 | 17193.1039 | 210517.816 | -8548.0833 | 1317993.6049 | 3222220.2289
Middle | 903 | 314 | 54.6 | -1.4444 | 15.1667 | -2211.4444 | 180.2293 | 102.5694 | -1928.6457 | -29251.127 | -29251.127 | 0 | 29251.127 | 176086.2639 | -34431.5521 | 1347244.732 | 3222220.2289
Middle | 904 | 315 | 49.3 | -1.3472 | 13.6944 | -2062.5972 | 180.2293 | 83.6231 | -1798.7448 | -24632.8106 | -24632.8106 | 0 | 24632.8106 | 143560.1925 | -32526.0714 | 1371877.5426 | 3222220.2289
Middle | 905 | 316 | 44.9 | -0.97222 | 12.4722 | -1488.4722 | 180.2293 | 69.3626 | -1238.8803 | -15451.5909 | -15451.5909 | 0 | 15451.5909 | 119078.3684 | -24481.8241 | 1387329.1335 | 3222220.2289
Middle | 906 | 317 | 42.3 | -0.48611 | 11.75 | -744.2361 | 180.2293 | 61.5621 | -502.4447 | -5903.7255 | -5903.7255 | 0 | 5903.7255 | 105686.8437 | -13391.5247 | 1393232.859 | 3222220.2289
Middle | 907 | 318 | 41.4 | -0.13889 | 11.5 | -212.6389 | 180.2293 | 58.9703 | 26.5607 | 305.4481 | 305.4481 | 305.4481 | 0 | 101237.375 | -4449.4687 | 1393232.859 | 3222525.677
Middle | 908 | 319 | 41.3 | 0.097222 | 11.4722 | 148.8472 | 180.2293 | 58.6857 | 387.7623 | 4448.4951 | 4448.4951 | 4448.4951 | 0 | 100748.8962 | -488.4788 | 1393232.859 | 3226974.1721
Middle | 909 | 320 | 42.1 | 0.47222 | 11.6944 | 722.9722 | 180.2293 | 60.9813 | 964.1828 | 11275.5827 | 11275.5827 | 11275.5827 | 0 | 104689.8036 | 3940.9074 | 1393232.859 | 3238249.7547
Middle | 910 | 321 | 44.7 | 0.875 | 12.4167 | 1339.625 | 180.2293 | 68.746 | 1588.6003 | 19725.1208 | 19725.1208 | 19725.1208 | 0 | 118019.8993 | 13330.0957 | 1393232.859 | 3257974.8755
Middle | 911 | 322 | 48.4 | 0.93056 | 13.4444 | 1424.6806 | 180.2293 | 80.5978 | 1685.5077 | 22660.7143 | 22660.7143 | 22660.7143 | 0 | 138366.4877 | 20346.5883 | 1393232.859 | 3280635.5899
Middle | 912 | 323 | 51.4 | 0.59722 | 14.2778 | 914.3472 | 180.2293 | 90.8989 | 1185.4755 | 16925.9552 | 16925.9552 | 16925.9552 | 0 | 156050.9552 | 17684.4676 | 1393232.859 | 3297561.545
Middle | 913 | 324 | 52.7 | 0.36111 | 14.6389 | 552.8611 | 180.2293 | 95.5551 | 828.6455 | 12130.4493 | 12130.4493 | 12130.4493 | 0 | 164044.4055 | 7993.4502 | 1393232.859 | 3309691.9943
Middle | 914 | 325 | 54 | 0.59722 | 15 | 914.3472 | 180.2293 | 100.3275 | 1194.904 | 17923.5606 | 17923.5606 | 17923.5606 | 0 | 172237.5 | 8193.0945 | 1393232.859 | 3327615.555
Middle | 915 | 326 | 57 | 0.56944 | 15.8333 | 871.8194 | 180.2293 | 111.7847 | 1163.8334 | 18427.3624 | 18427.3624 | 18427.3624 | 0 | 191906.5972 | 19669.0972 | 1393232.859 | 3346042.9174
Middle | 916 | 327 | 58.1 | 0.30556 | 16.1389 | 467.8056 | 180.2293 | 116.1408 | 764.1757 | 12332.946 | 12332.946 | 12332.946 | 0 | 199384.9888 | 7478.3916 | 1393232.859 | 3358375.8634
Middle | 917 | 328 | 59.2 | 0.125 | 16.4444 | 191.375 | 180.2293 | 120.5802 | 492.1845 | 8093.7005 | 8093.7005 | 8093.7005 | 0 | 207006.321 | 7621.3322 | 1393232.859 | 3366469.5639
Middle | 918 | 329 | 59 | -0.013889 | 16.3889 | -21.2639 | 180.2293 | 119.7668 | 278.7322 | 4568.1118 | 4568.1118 | 4568.1118 | 0 | 205609.9923 | -1396.3287 | 1393232.859 | 3371037.6756
Middle | 919 | 330 | 59.1 | 0.069444 | 16.4167 | 106.3194 | 180.2293 | 120.1731 | 406.7219 | 6677.018 | 6677.018 | 6677.018 | 0 | 206307.566 | 697.5737 | 1393232.859 | 3377714.6937
Middle | 920 | 331 | 59.5 | 0.19444 | 16.5278 | 297.6944 | 180.2293 | 121.8054 | 599.7291 | 9912.1897 | 9912.1897 | 9912.1897 | 0 | 209109.674 | 2802.108 | 1393232.859 | 3387626.8834
Middle | 921 | 332 | 60.5 | 0.38889 | 16.8056 | 595.3889 | 180.2293 | 125.9341 | 901.5523 | 15151.0868 | 15151.0868 | 15151.0868 | 0 | 216197.637 | 7087.963 | 1393232.859 | 3402777.9702
Middle | 922 | 333 | 62.3 | 0.47222 | 17.3056 | 722.9722 | 180.2293 | 133.5391 | 1036.7407 | 17941.3734 | 17941.3734 | 17941.3734 | 0 | 229253.6647 | 13056.0278 | 1393232.859 | 3420719.3436
Middle | 923 | 334 | 63.9 | 0.38889 | 17.75 | 595.3889 | 180.2293 | 140.4864 | 916.1046 | 16260.8563 | 16260.8563 | 16260.8563 | 0 | 241180.3438 | 11926.679 | 1393232.859 | 3436980.1999
Middle | 924 | 335 | 65.1 | 0.027778 | 18.0833 | 42.5278 | 180.2293 | 145.8124 | 368.5695 | 6664.965 | 6664.965 | 6664.965 | 0 | 250323.816 | 9143.4722 | 1393232.859 | 3443645.1649
Middle | 925 | 336 | 64.1 | -0.33333 | 17.8056 | -510.3333 | 180.2293 | 141.3672 | -188.7369 | -3360.5645 | -3360.5645 | 0 | 3360.5645 | 242692.4425 | -7631.3735 | 1396593.4235 | 3443645.1649
Middle | 926 | 337 | 62.7 | -0.29167 | 17.4167 | -446.5417 | 180.2293 | 135.2594 | -131.0529 | -2282.505 | -2282.505 | 0 | 2282.505 | 232206.9826 | -10485.4599 | 1398875.9285 | 3443645.1649
Middle | 927 | 338 | 62 | -0.19444 | 17.2222 | -297.6944 | 180.2293 | 132.2561 | 14.791 | 254.7342 | 254.7342 | 254.7342 | 0 | 227051.0802 | -5155.9024 | 1398875.9285 | 3443899.8991
Middle | 928 | 339 | 61.3 | -0.15278 | 17.0278 | -233.9028 | 180.2293 | 129.2866 | 75.6131 | 1287.5233 | 1287.5233 | 1287.5233 | 0 | 221953.0629 | -5098.0174 | 1398875.9285 | 3445187.4224
Middle | 929 | 340 | 60.9 | -0.11111 | 16.9167 | -170.1111 | 180.2293 | 127.6048 | 137.723 | 2329.8145 | 2329.8145 | 2329.8145 | 0 | 219065.8993 | -2887.1636 | 1398875.9285 | 3447517.2368
Middle | 930 | 341 | 60.5 | -0.097222 | 16.8056 | -148.8472 | 180.2293 | 125.9341 | 157.3162 | 2643.7855 | 2643.7855 | 2643.7855 | 0 | 216197.637 | -2868.2623 | 1398875.9285 | 3450161.0223
Middle | 931 | 342 | 60.2 | -0.097222 | 16.7222 | -148.8472 | 180.2293 | 124.6882 | 156.0703 | 2609.8427 | 2609.8427 | 2609.8427 | 0 | 214058.8441 | -2138.7928 | 1398875.9285 | 3452770.865
Middle | 932 | 343 | 59.8 | -0.11111 | 16.6111 | -170.1111 | 180.2293 | 123.0367 | 133.155 | 2211.8518 | 2211.8518 | 2211.8518 | 0 | 211223.659 | -2835.1852 | 1398875.9285 | 3454982.7168
Middle | 933 | 344 | 59.4 | -0.16667 | 16.5 | -255.1667 | 180.2293 | 121.3963 | 46.4589 | 766.5723 | 766.5723 | 766.5723 | 0 | 208407.375 | -2816.284 | 1398875.9285 | 3455749.2891
Middle | 934 | 345 | 58.6 | -0.26389 | 16.2778 | -404.0139 | 180.2293 | 118.1484 | -105.6362 | -1719.5227 | -1719.5227 | 0 | 1719.5227 | 202831.5108 | -5575.8642 | 1400595.4512 | 3455749.2891
Middle | 935 | 346 | 57.5 | -0.27778 | 15.9722 | -425.2778 | 180.2293 | 113.7544 | -131.2941 | -2097.0581 | -2097.0581 | 0 | 2097.0581 | 195288.1462 | -7543.3646 | 1402692.5092 | 3455749.2891
Middle | 936 | 347 | 56.6 | -0.20833 | 15.7222 | -318.9583 | 180.2293 | 110.2213 | -28.5078 | -448.2054 | -448.2054 | 0 | 448.2054 | 189222.6219 | -6065.5243 | 1403140.7146 | 3455749.2891
Middle | 937 | 348 | 56 | -0.15278 | 15.5556 | -233.9028 | 180.2293 | 107.8968 | 54.2233 | 843.4741 | 843.4741 | 843.4741 | 0 | 185232.0988 | -3990.5231 | 1403140.7146 | 3456592.7632
Middle | 938 | 349 | 55.5 | -0.13889 | 15.4167 | -212.6389 | 180.2293 | 105.9787 | 73.5691 | 1134.1902 | 1134.1902 | 1134.1902 | 0 | 181939.1493 | -3292.9495 | 1403140.7146 | 3457726.9534
Middle | 939 | 350 | 55 | -0.15278 | 15.2778 | -233.9028 | 180.2293 | 104.0777 | 50.4043 | 770.0654 | 770.0654 | 770.0654 | 0 | 178675.733 | -3263.4163 | 1403140.7146 | 3458497.0188
Middle | 940 | 351 | 54.4 | -0.125 | 15.1111 | -191.375 | 180.2293 | 101.8193 | 90.6737 | 1370.1797 | 1370.1797 | 1370.1797 | 0 | 174798.6173 | -3877.1157 | 1403140.7146 | 3459867.1985
Middle | 941 | 352 | 54.1 | -0.055556 | 15.0278 | -85.0556 | 180.2293 | 100.6994 | 195.8732 | 2943.5388 | 2943.5388 | 2943.5388 | 0 | 172876.0073 | -1922.61 | 1403140.7146 | 3462810.7373
Middle | 942 | 353 | 54 | -0.027778 | 15 | -42.5278 | 180.2293 | 100.3275 | 238.029 | 3570.4356 | 3570.4356 | 3570.4356 | 0 | 172237.5 | -638.5073 | 1403140.7146 | 3466381.1729
Middle | 943 | 354 | 53.9 | -0.013889 | 14.9722 | -21.2639 | 180.2293 | 99.9563 | 258.9217 | 3876.6331 | 3876.6331 | 3876.6331 | 0 | 171600.174 | -637.326 | 1403140.7146 | 3470257.806
Middle | 944 | 355 | 53.9 | 0.013889 | 14.9722 | 21.2639 | 180.2293 | 99.9563 | 301.4495 | 4513.3684 | 4513.3684 | 4513.3684 | 0 | 171600.174 | 0 | 1403140.7146 | 3474771.1745
Middle | 945 | 356 | 54 | 0.041667 | 15 | 63.7917 | 180.2293 | 100.3275 | 344.3485 | 5165.2273 | 5165.2273 | 5165.2273 | 0 | 172237.5 | 637.326 | 1403140.7146 | 3479936.4018
Middle | 946 | 357 | 54.2 | 0.13889 | 15.0556 | 212.6389 | 180.2293 | 101.072 | 493.9403 | 7436.5449 | 7436.5449 | 7436.5449 | 0 | 173515.696 | 1278.196 | 1403140.7146 | 3487372.9467
Middle | 947 | 358 | 55 | 0.22222 | 15.2778 | 340.2222 | 180.2293 | 104.0777 | 624.5293 | 9541.4196 | 9541.4196 | 9541.4196 | 0 | 178675.733 | 5160.037 | 1403140.7146 | 3496914.3663
Middle | 948 | 359 | 55.8 | 0.16667 | 15.5 | 255.1667 | 180.2293 | 107.1275 | 542.5235 | 8409.1137 | 8409.1137 | 8409.1137 | 0 | 183911.375 | 5235.642 | 1403140.7146 | 3505323.4799
Middle | 949 | 360 | 56.2 | 0.041667 | 15.6111 | 63.7917 | 180.2293 | 108.6689 | 352.6898 | 5505.8803 | 5505.8803 | 5505.8803 | 0 | 186557.5478 | 2646.1728 | 1403140.7146 | 3510829.3603
Middle | 950 | 361 | 56.1 | -0.15278 | 15.5833 | -233.9028 | 180.2293 | 108.2825 | 54.609 | 850.9906 | 850.9906 | 850.9906 | 0 | 185894.2326 | -663.3152 | 1403140.7146 | 3511680.3509
Middle | 951 | 362 | 55.1 | -0.47222 | 15.3056 | -722.9722 | 180.2293 | 104.4565 | -438.2864 | -6708.2161 | -6708.2161 | 0 | 6708.2161 | 179326.0536 | -6568.179 | 1409848.9308 | 3511680.3509
Middle | 952 | 363 | 52.7 | -0.93056 | 14.6389 | -1424.6806 | 180.2293 | 95.5551 | -1148.8962 | -16818.5634 | -16818.5634 | 0 | 16818.5634 | 164044.4055 | -15281.6481 | 1426667.4942 | 3511680.3509
Middle | 953 | 364 | 48.4 | -1.3333 | 13.4444 | -2041.3333 | 180.2293 | 80.5978 | -1780.5062 | -23937.9169 | -23937.9169 | 0 | 23937.9169 | 138366.4877 | -25677.9178 | 1450605.411 | 3511680.3509
Middle | 954 | 365 | 43.1 | -1.4722 | 11.9722 | -2253.9722 | 180.2293 | 63.9127 | -2009.8302 | -24062.1341 | -24062.1341 | 0 | 24062.1341 | 109722.2573 | -28644.2303 | 1474667.5451 | 3511680.3509
Middle | 955 | 366 | 37.8 | -1.4722 | 10.5 | -2253.9722 | 180.2293 | 49.1605 | -2024.5824 | -21258.1155 | -21258.1155 | 0 | 21258.1155 | 84396.375 | -25325.8823 | 1495925.6606 | 3511680.3509
Middle | 956 | 367 | 32.5 | -1.4722 | 9.0278 | -2253.9722 | 180.2293 | 36.3412 | -2037.4017 | -18393.2099 | -18393.2099 | 0 | 18393.2099 | 62388.8407 | -22007.5343 | 1514318.8705 | 3511680.3509
Middle | 957 | 368 | 27.2 | -1.0278 | 7.5556 | -1573.5278 | 180.2293 | 25.4548 | -1367.8436 | -10334.8185 | -10334.8185 | 0 | 10334.8185 | 43699.6543 | -18689.1863 | 1524653.689 | 3511680.3509
Middle | 958 | 369 | 25.1 | -0.16667 | 6.9722 | -255.1667 | 180.2293 | 21.676 | -53.2613 | -371.3497 | -371.3497 | 0 | 371.3497 | 37212.3962 | -6487.2581 | 1525025.0386 | 3511680.3509
Middle | 959 | 370 | 26 | 0.58333 | 7.2222 | 893.0833 | 180.2293 | 23.2584 | 1096.571 | 7919.6796 | 7919.6796 | 7919.6796 | 0 | 39928.858 | 2716.4618 | 1525025.0386 | 3519600.0304
Middle | 960 | 371 | 29.3 | 1.1944 | 8.1389 | 1828.6944 | 180.2293 | 29.5371 | 2038.4609 | 16590.8064 | 16590.8064 | 16590.8064 | 0 | 50707.8777 | 10779.0197 | 1525025.0386 | 3536190.8368
Middle | 961 | 372 | 34.6 | 1.5417 | 9.6111 | 2360.2917 | 180.2293 | 41.1893 | 2581.7103 | 24813.1047 | 24813.1047 | 24813.1047 | 0 | 70711.8812 | 20004.0035 | 1525025.0386 | 3561003.9415
Middle | 962 | 373 | 40.4 | 1.4861 | 11.2222 | 2275.2361 | 180.2293 | 56.1559 | 2511.6213 | 28185.9724 | 28185.9724 | 28185.9724 | 0 | 96405.7469 | 25693.8657 | 1525025.0386 | 3589189.9139
Middle | 963 | 374 | 45.3 | 1.1944 | 12.5833 | 1828.6944 | 180.2293 | 70.6039 | 2079.5277 | 26167.3902 | 26167.3902 | 26167.3902 | 0 | 121209.4826 | 24803.7357 | 1525025.0386 | 3615357.3041
Middle | 964 | 375 | 49 | 0.80556 | 13.6111 | 1233.3056 | 180.2293 | 82.6085 | 1496.1434 | 20364.1734 | 20364.1734 | 20364.1734 | 0 | 141818.3256 | 20608.843 | 1525025.0386 | 3635721.4775
Middle | 965 | 376 | 51.1 | 0.43056 | 14.1944 | 659.1806 | 180.2293 | 89.8409 | 929.2508 | 13190.199 | 13190.199 | 13190.199 | 0 | 154234.6647 | 12416.3391 | 1525025.0386 | 3648911.6766
Middle | 966 | 377 | 52.1 | 0.15278 | 14.4722 | 233.9028 | 180.2293 | 93.3916 | 507.5237 | 7344.9961 | 7344.9961 | 7344.9961 | 0 | 160330.3129 | 6095.6481 | 1525025.0386 | 3656256.6726
Middle | 967 | 378 | 52.2 | 0 | 14.5 | 0 | 180.2293 | 93.7505 | 273.9798 | 3972.707 | 3972.707 | 3972.707 | 0 | 160946.375 | 616.0621 | 1525025.0386 | 3660229.3796
Middle | 968 | 379 | 52.1 | -0.069444 | 14.4722 | -106.3194 | 180.2293 | 93.3916 | 167.3015 | 2421.2244 | 2421.2244 | 2421.2244 | 0 | 160330.3129 | -616.0621 | 1525025.0386 | 3662650.6041
Middle | 969 | 380 | 51.7 | -0.16667 | 14.3611 | -255.1667 | 180.2293 | 91.9631 | 17.0257 | 244.5086 | 244.5086 | 244.5086 | 0 | 157877.8777 | -2452.4352 | 1525025.0386 | 3662895.1127
Middle | 970 | 381 | 50.9 | -0.34722 | 14.1389 | -531.5972 | 180.2293 | 89.1391 | -262.2288 | -3707.6245 | -3707.6245 | 0 | 3707.6245 | 153029.711 | -4848.1667 | 1528732.6631 | 3662895.1127
Middle | 971 | 382 | 49.2 | -0.69444 | 13.6667 | -1063.1944 | 180.2293 | 83.2842 | -799.6809 | -10928.9725 | -10928.9725 | 0 | 10928.9725 | 142978.3889 | -10051.3221 | 1539661.6356 | 3662895.1127
Middle | 972 | 383 | 45.9 | -1.1944 | 12.75 | -1828.6944 | 180.2293 | 72.4866 | -1575.9785 | -20093.7259 | -20093.7259 | 0 | 20093.7259 | 124441.5938 | -18536.7951 | 1559755.3616 | 3662895.1127
Middle | 973 | 384 | 40.6 | -1.4722 | 11.2778 | -2253.9722 | 180.2293 | 56.7133 | -2017.0297 | -22747.6122 | -22747.6122 | 0 | 22747.6122 | 97362.6219 | -27078.9718 | 1582502.9738 | 3662895.1127
Middle | 974 | 385 | 35.3 | -1.4722 | 9.8056 | -2253.9722 | 180.2293 | 42.8728 | -2030.8701 | -19913.8096 | -19913.8096 | 0 | 19913.8096 | 73601.9981 | -23760.6238 | 1602416.7833 | 3662895.1127
Middle | 975 | 386 | 30 | -1.4722 | 8.3333 | -2253.9722 | 180.2293 | 30.9653 | -2042.7776 | -17023.1469 | -17023.1469 | 0 | 17023.1469 | 53159.7222 | -20442.2758 | 1619439.9302 | 3662895.1127
Middle | 976 | 387 | 24.7 | -1.4861 | 6.8611 | -2275.2361 | 180.2293 | 20.9907 | -2074.0161 | -14230.055 | -14230.055 | 0 | 14230.055 | 36035.7944 | -17123.9279 | 1633669.9852 | 3662895.1127
Middle | 977 | 388 | 19.3 | -1.2083 | 5.3611 | -1849.9583 | 180.2293 | 12.8158 | -1656.9132 | -8882.8956 | -8882.8956 | 0 | 8882.8956 | 22001.6277 | -14034.1667 | 1642552.8809 | 3662895.1127
Middle | 978 | 389 | 16 | -0.84722 | 4.4444 | -1297.0972 | 180.2293 | 8.8079 | -1108.06 | -4924.7111 | -4924.7111 | 0 | 4924.7111 | 15120.9877 | -6880.64 | 1647477.592 | 3662895.1127
Middle | 979 | 390 | 13.2 | -0.73611 | 3.6667 | -1126.9861 | 180.2293 | 5.9949 | -940.7619 | -3449.4603 | -3449.4603 | 0 | 3449.4603 | 10291.7222 | -4829.2654 | 1650927.0523 | 3662895.1127
Middle | 980 | 391 | 10.7 | -0.61111 | 2.9722 | -935.6111 | 180.2293 | 3.9391 | -751.4427 | -2233.4546 | -2233.4546 | 0 | 2233.4546 | 6762.5073 | -3529.2149 | 1653160.5069 | 3662895.1127
Middle | 981 | 392 | 8.8 | -0.48611 | 2.4444 | -744.2361 | 180.2293 | 2.6644 | -561.3424 | -1372.1703 | -1372.1703 | 0 | 1372.1703 | 4574.0988 | -2188.4086 | 1654532.6772 | 3662895.1127
Middle | 982 | 393 | 7.2 | -0.45833 | 2 | -701.7083 | 180.2293 | 1.7836 | -519.6954 | -1039.3908 | -1039.3908 | 0 | 1039.3908 | 3062 | -1512.0988 | 1655572.068 | 3662895.1127
Middle | 983 | 394 | 5.5 | -0.55556 | 1.5278 | -850.5556 | 180.2293 | 1.0408 | -669.2855 | -1022.5194 | -1022.5194 | 0 | 1022.5194 | 1786.7573 | -1275.2427 | 1656594.5875 | 3662895.1127
Middle | 984 | 395 | 3.2 | -0.61111 | 0.88889 | -935.6111 | 180.2293 | 0.35232 | -755.0295 | -671.1373 | -671.1373 | 0 | 671.1373 | 604.8395 | -1181.9178 | 1657265.7248 | 3662895.1127
Middle | 985 | 396 | 1.1 | -0.44444 | 0.30556 | -680.4444 | 180.2293 | 0.041631 | -500.1735 | -152.8308 | -152.8308 | 0 | 152.8308 | 71.4703 | -533.3692 | 1657418.5556 | 3662895.1127
Middle | 986 | 397 | 0 | -0.15278 | 0 | -233.9028 | 180.2293 | 0 | -53.6735 | 0 | 0 | 0 | 0 | 0 | -71.4703 | 1657418.5556 | 3662895.1127
Middle | 987 | 398 | 0 | 0 | 0 | 0 | 180.2293 | 0 | 180.2293 | 0 | 0 | 0 | 0 | 0 | 0 | 1657418.5556 | 3662895.1127
Middle | 988 | 399 | 0 | 0 | 0 | 0 | 180.2293 | 0 | 180.2293 | 0 | 0 | 0 | 0 | 0 | 0 | 1657418.5556 | 3662895.1127
Middle | 989 | 400 | 0 | 0 | 0 | 0 | 180.2293 | 0 | 180.2293 | 0 | 0 | 0 | 0 | 0 | 0 | 1657418.5556 | 3662895.1127
Middle | 990 | 401 | 0 | 0 | 0 | 0 | 180.2293 | 0 | 180.2293 | 0 | 0 | 0 | 0 | 0 | 0 | 1657418.5556 | 3662895.1127
Middle | 991 | 402 | 0 | 0 | 0 | 0 | 180.2293 | 0 | 180.2293 | 0 | 0 | 0 | 0 | 0 | 0 | 1657418.5556 | 3662895.1127
Middle | 992 | 403 | 0 | 0 | 0 | 0 | 180.2293 | 0 | 180.2293 | 0 | 0 | 0 | 0 | 0 | 0 | 1657418.5556 | 3662895.1127
Middle | 993 | 404 | 0 | 0 | 0 | 0 | 180.2293 | 0 | 180.2293 | 0 | 0 | 0 | 0 | 0 | 0 | 1657418.5556 | 3662895.1127
Middle | 994 | 405 | 0 | 0 | 0 | 0 | 180.2293 | 0 | 180.2293 | 0 | 0 | 0 | 0 | 0 | 0 | 1657418.5556 | 3662895.1127
Middle | 995 | 406 | 0 | 0 | 0 | 0 | 180.2293 | 0 | 180.2293 | 0 | 0 | 0 | 0 | 0 | 0 | 1657418.5556 | 3662895.1127
Middle | 996 | 407 | 0 | 0 | 0 | 0 | 180.2293 | 0 | 180.2293 | 0 | 0 | 0 | 0 | 0 | 0 | 1657418.5556 | 3662895.1127
Middle | 997 | 408 | 0 | 0 | 0 | 0 | 180.2293 | 0 | 180.2293 | 0 | 0 | 0 | 0 | 0 | 0 | 1657418.5556 | 3662895.1127
Middle | 998 | 409 | 0 | 0 | 0 | 0 | 180.2293 | 0 | 180.2293 | 0 | 0 | 0 | 0 | 0 | 0 | 1657418.5556 | 3662895.1127
Middle | 999 | 410 | 0 | 0 | 0 | 0 | 180.2293 | 0 | 180.2293 | 0 | 0 | 0 | 0 | 0 | 0 | 1657418.5556 | 3662895.1127
Middle | 1000 | 411 | 0 | 0 | 0 | 0 | 180.2293 | 0 | 180.2293 | 0 | 0 | 0 | 0 | 0 | 0 | 1657418.5556 | 3662895.1127
Middle | 1001 | 412 | 0 | 0 | 0 | 0 | 180.2293 | 0 | 180.2293 | 0 | 0 | 0 | 0 | 0 | 0 | 1657418.5556 | 3662895.1127
Middle | 1002 | 413 | 0 | 0 | 0 | 0 | 180.2293 | 0 | 180.2293 | 0 | 0 | 0 | 0 | 0 | 0 | 1657418.5556 | 3662895.1127
Middle | 1003 | 414 | 0 | 0 | 0 | 0 | 180.2293 | 0 | 180.2293 | 0 | 0 | 0 | 0 | 0 | 0 | 1657418.5556 | 3662895.1127
Middle | 1004 | 415 | 0 | 0 | 0 | 0 | 180.2293 | 0 | 180.2293 | 0 | 0 | 0 | 0 | 0 | 0 | 1657418.5556 | 3662895.1127
Middle | 1005 | 416 | 0 | 0 | 0 | 0 | 180.2293 | 0 | 180.2293 | 0 | 0 | 0 | 0 | 0 | 0 | 1657418.5556 | 3662895.1127
Middle | 1006 | 417 | 0 | 0 | 0 | 0 | 180.2293 | 0 | 180.2293 | 0 | 0 | 0 | 0 | 0 | 0 | 1657418.5556 | 3662895.1127
Middle | 1007 | 418 | 0 | 0 | 0 | 0 | 180.2293 | 0 | 180.2293 | 0 | 0 | 0 | 0 | 0 | 0 | 1657418.5556 | 3662895.1127
Middle | 1008 | 419 | 0 | 0 | 0 | 0 | 180.2293 | 0 | 180.2293 | 0 | 0 | 0 | 0 | 0 | 0 | 1657418.5556 | 3662895.1127
Middle | 1009 | 420 | 0 | 0 | 0 | 0 | 180.2293 | 0 | 180.2293 | 0 | 0 | 0 | 0 | 0 | 0 | 1657418.5556 | 3662895.1127
Middle | 1010 | 421 | 0 | 0 | 0 | 0 | 180.2293 | 0 | 180.2293 | 0 | 0 | 0 | 0 | 0 | 0 | 1657418.5556 | 3662895.1127
Middle | 1011 | 422 | 0 | 0 | 0 | 0 | 180.2293 | 0 | 180.2293 | 0 | 0 | 0 | 0 | 0 | 0 | 1657418.5556 | 3662895.1127
Middle | 1012 | 423 | 0 | 0 | 0 | 0 | 180.2293 | 0 | 180.2293 | 0 | 0 | 0 | 0 | 0 | 0 | 1657418.5556 | 3662895.1127
Middle | 1013 | 424 | 0 | 0 | 0 | 0 | 180.2293 | 0 | 180.2293 | 0 | 0 | 0 | 0 | 0 | 0 | 1657418.5556 | 3662895.1127
Middle | 1014 | 425 | 0 | 0 | 0 | 0 | 180.2293 | 0 | 180.2293 | 0 | 0 | 0 | 0 | 0 | 0 | 1657418.5556 | 3662895.1127
Middle | 1015 | 426 | 0 | 0 | 0 | 0 | 180.2293 | 0 | 180.2293 | 0 | 0 | 0 | 0 | 0 | 0 | 1657418.5556 | 3662895.1127
Middle | 1016 | 427 | 0 | 0 | 0 | 0 | 180.2293 | 0 | 180.2293 | 0 | 0 | 0 | 0 | 0 | 0 | 1657418.5556 | 3662895.1127
Middle | 1017 | 428 | 0 | 0 | 0 | 0 | 180.2293 | 0 | 180.2293 | 0 | 0 | 0 | 0 | 0 | 0 | 1657418.5556 | 3662895.1127
Middle | 1018 | 429 | 0 | 0 | 0 | 0 | 180.2293 | 0 | 180.2293 | 0 | 0 | 0 | 0 | 0 | 0 | 1657418.5556 | 3662895.1127
Middle | 1019 | 430 | 0 | 0 | 0 | 0 | 180.2293 | 0 | 180.2293 | 0 | 0 | 0 | 0 | 0 | 0 | 1657418.5556 | 3662895.1127
Middle | 1020 | 431 | 0 | 0 | 0 | 0 | 180.2293 | 0 | 180.2293 | 0 | 0 | 0 | 0 | 0 | 0 | 1657418.5556 | 3662895.1127
Middle | 1021 | 432 | 0 | 0 | 0 | 0 | 180.2293 | 0 | 180.2293 | 0 | 0 | 0 | 0 | 0 | 0 | 1657418.5556 | 3662895.1127
Middle | 1022 | 433 | 0 | 0 | 0 | 0 | 180.2293 | 0 | 180.2293 | 0 | 0 | 0 | 0 | 0 | 0 | 1657418.5556 | 3662895.1127
High | 1023 | 1 | 0 | 0 | 0 | 0 | 180.2293 | 0 | 180.2293 | 0 | 0 | 0 | 0 | 0 | 0 | 1657418.5556 | 3662895.1127
High | 1024 | 2 | 0 | 0 | 0 | 0 | 180.2293 | 0 | 180.2293 | 0 | 0 | 0 | 0 | 0 | 0 | 1657418.5556 | 3662895.1127
High | 1025 | 3 | 0 | 0 | 0 | 0 | 180.2293 | 0 | 180.2293 | 0 | 0 | 0 | 0 | 0 | 0 | 1657418.5556 | 3662895.1127
High | 1026 | 4 | 0 | 0.11111 | 0 | 170.1111 | 180.2293 | 0 | 350.3404 | 0 | 0 | 0 | 0 | 0 | 0 | 1657418.5556 | 3662895.1127
High | 1027 | 5 | 0.8 | 0.5 | 0.22222 | 765.5 | 180.2293 | 0.02202 | 945.7513 | 210.167 | 210.167 | 210.167 | 0 | 37.8025 | 37.8025 | 1657418.5556 | 3663105.2796
High | 1028 | 6 | 3.6 | 1.0833 | 1 | 1658.5833 | 180.2293 | 0.4459 | 1839.2586 | 1839.2586 | 1839.2586 | 1839.2586 | 0 | 765.5 | 727.6975 | 1657418.5556 | 3664944.5382
High | 1029 | 7 | 8.6 | 1.5278 | 2.3889 | 2339.0278 | 180.2293 | 2.5447 | 2521.8018 | 6024.3042 | 6024.3042 | 6024.3042 | 0 | 4368.5478 | 3603.0478 | 1657418.5556 | 3670968.8424
High | 1030 | 8 | 14.6 | 1.5833 | 4.0556 | 2424.0833 | 180.2293 | 7.334 | 2611.6466 | 10591.6779 | 10591.6779 | 10591.6779 | 0 | 12590.5849 | 8222.037 | 1657418.5556 | 3681560.5203
High | 1031 | 9 | 20 | 1.3611 | 5.5556 | 2083.8611 | 180.2293 | 13.7623 | 2277.8528 | 12654.7376 | 12654.7376 | 12654.7376 | 0 | 23626.5432 | 11035.9583 | 1657418.5556 | 3694215.258
High | 1032 | 10 | 24.4 | 1.1389 | 6.7778 | 1743.6389 | 180.2293 | 20.4839 | 1944.3521 | 13178.3863 | 13178.3863 | 13178.3863 | 0 | 35165.7469 | 11539.2037 | 1657418.5556 | 3707393.6443
High | 1033 | 11 | 28.2 | 1.0139 | 7.8333 | 1552.2639 | 180.2293 | 27.3609 | 1759.8541 | 13785.524 | 13785.524 | 13785.524 | 0 | 46971.9306 | 11806.1836 | 1657418.5556 | 3721179.1683
High | 1034 | 12 | 31.7 | 0.94444 | 8.8056 | 1445.9444 | 180.2293 | 34.5741 | 1660.7479 | 14623.8077 | 14623.8077 | 14623.8077 | 0 | 59355.1925 | 12383.262 | 1657418.5556 | 3735802.976
High | 1035 | 13 | 35 | 0.81944 | 9.7222 | 1254.5694 | 180.2293 | 42.1472 | 1476.9459 | 14359.1967 | 14359.1967 | 14359.1967 | 0 | 72356.2886 | 13001.0961 | 1657418.5556 | 3750162.1727
High | 1036 | 14 | 37.6 | 0.65278 | 10.4444 | 999.4028 | 180.2293 | 48.6416 | 1228.2737 | 12828.6368 | 12828.6368 | 12828.6368 | 0 | 83505.6543 | 11149.3657 | 1657418.5556 | 3762990.8094
High | 1037 | 15 | 39.7 | 0.54167 | 11.0278 | 829.2917 | 180.2293 | 54.2267 | 1063.7477 | 11730.7735 | 11730.7735 | 11730.7735 | 0 | 93093.8962 | 9588.2419 | 1657418.5556 | 3774721.583
High | 1038 | 16 | 41.5 | 0.54167 | 11.5278 | 829.2917 | 180.2293 | 59.2555 | 1068.7765 | 12320.6178 | 12320.6178 | 12320.6178 | 0 | 101727.0351 | 8633.1389 | 1657418.5556 | 3787042.2008
High | 1039 | 17 | 43.6 | 0.625 | 12.1111 | 956.875 | 180.2293 | 65.4042 | 1202.5085 | 14563.714 | 14563.714 | 14563.714 | 0 | 112282.784 | 10555.7488 | 1657418.5556 | 3801605.9148
High | 1040 | 18 | 46 | 0.66667 | 12.7778 | 1020.6667 | 180.2293 | 72.8028 | 1273.6988 | 16275.0402 | 16275.0402 | 16275.0402 | 0 | 124984.4136 | 12701.6296 | 1657418.5556 | 3817880.9549
High | 1041 | 19 | 48.4 | 0.625 | 13.4444 | 956.875 | 180.2293 | 80.5978 | 1217.7021 | 16371.3285 | 16371.3285 | 16371.3285 | 0 | 138366.4877 | 13382.0741 | 1657418.5556 | 3834252.2834
High | 1042 | 20 | 50.5 | 0.48611 | 14.0278 | 744.2361 | 180.2293 | 87.7436 | 1012.209 | 14199.0427 | 14199.0427 | 14199.0427 | 0 | 150633.9796 | 12267.4919 | 1657418.5556 | 3848451.3262
High | 1043 | 21 | 51.9 | 0.29167 | 14.4167 | 446.5417 | 180.2293 | 92.676 | 719.447 | 10372.0271 | 10372.0271 | 10372.0271 | 0 | 159101.7326 | 8467.7531 | 1657418.5556 | 3858823.3533
High | 1044 | 22 | 52.6 | 0.125 | 14.6111 | 191.375 | 180.2293 | 95.1928 | 466.7971 | 6820.4241 | 6820.4241 | 6820.4241 | 0 | 163422.4367 | 4320.7041 | 1657418.5556 | 3865643.7774
High | 1045 | 23 | 52.8 | 0.041667 | 14.6667 | 63.7917 | 180.2293 | 95.918 | 339.939 | 4985.7725 | 4985.7725 | 4985.7725 | 0 | 164667.5556 | 1245.1188 | 1657418.5556 | 3870629.5498
High | 1046 | 24 | 52.9 | 0.041667 | 14.6944 | 63.7917 | 180.2293 | 96.2817 | 340.3027 | 5000.5591 | 5000.5591 | 5000.5591 | 0 | 165291.887 | 624.3314 | 1657418.5556 | 3875630.109
High | 1047 | 25 | 53.1 | 0.055556 | 14.75 | 85.0556 | 180.2293 | 97.0111 | 362.296 | 5343.8659 | 5343.8659 | 5343.8659 | 0 | 166544.0938 | 1252.2068 | 1657418.5556 | 3880973.9749
High | 1048 | 26 | 53.3 | 0 | 14.8056 | 0 | 180.2293 | 97.7433 | 277.9726 | 4115.5387 | 4115.5387 | 4115.5387 | 0 | 167801.0258 | 1256.9321 | 1657418.5556 | 3885089.5136
High | 1049 | 27 | 53.1 | -0.13889 | 14.75 | -212.6389 | 180.2293 | 97.0111 | 64.6015 | 952.8729 | 952.8729 | 952.8729 | 0 | 166544.0938 | -1256.9321 | 1657418.5556 | 3886042.3865
High | 1050 | 28 | 52.3 | -0.33333 | 14.5278 | -510.3333 | 180.2293 | 94.11 | -235.994 | -3428.4683 | -3428.4683 | 0 | 3428.4683 | 161563.6184 | -4980.4753 | 1660847.0239 | 3886042.3865
High | 1051 | 29 | 50.7 | -0.48611 | 14.0833 | -744.2361 | 180.2293 | 88.4399 | -475.5669 | -6697.5666 | -6697.5666 | 0 | 6697.5666 | 151829.4826 | -9734.1358 | 1667544.5906 | 3886042.3865
High | 1052 | 30 | 48.8 | -0.58333 | 13.5556 | -893.0833 | 180.2293 | 81.9355 | -630.9185 | -8552.4509 | -8552.4509 | 0 | 8552.4509 | 140662.9877 | -11166.495 | 1676097.0415 | 3886042.3865
High | 1053 | 31 | 46.5 | -0.69444 | 12.9167 | -1063.1944 | 180.2293 | 74.3941 | -808.571 | -10444.0427 | -10444.0427 | 0 | 10444.0427 | 127716.2326 | -12946.755 | 1686541.0842 | 3886042.3865
High | 1054 | 32 | 43.8 | -0.86111 | 12.1667 | -1318.3611 | 180.2293 | 66.0056 | -1072.1262 | -13044.2022 | -13044.2022 | 0 | 13044.2022 | 113315.2639 | -14400.9688 | 1699585.2863 | 3886042.3865
High | 1055 | 33 | 40.3 | -1.0833 | 11.1944 | -1658.5833 | 180.2293 | 55.8782 | -1422.4758 | -15923.8262 | -15923.8262 | 0 | 15923.8262 | 95929.0814 | -17386.1825 | 1715509.1126 | 3886042.3865
High | 1056 | 34 | 36 | -1.3333 | 10 | -2041.3333 | 180.2293 | 44.59 | -1816.514 | -18165.1401 | -18165.1401 | 0 | 18165.1401 | 76550 | -19379.0814 | 1733674.2527 | 3886042.3865
High | 1057 | 35 | 30.7 | -1.4722 | 8.5278 | -2253.9722 | 180.2293 | 32.4272 | -2041.3157 | -17407.8868 | -17407.8868 | 0 | 17407.8868 | 55669.4518 | -20880.5482 | 1751082.1395 | 3886042.3865
High | 1058 | 36 | 25.4 | -1.3472 | 7.0556 | -2062.5972 | 180.2293 | 22.1973 | -1860.1706 | -13124.5371 | -13124.5371 | 0 | 13124.5371 | 38107.2515 | -17562.2002 | 1764206.6767 | 3886042.3865
High | 1059 | 37 | 21 | -1.2083 | 5.8333 | -1849.9583 | 180.2293 | 15.173 | -1654.556 | -9651.5768 | -9651.5768 | 0 | 9651.5768 | 26048.2639 | -12058.9877 | 1773858.2535 | 3886042.3865
High | 1060 | 38 | 16.7 | -1.0556 | 4.6389 | -1616.0556 | 180.2293 | 9.5955 | -1426.2308 | -6616.1261 | -6616.1261 | 0 | 6616.1261 | 16473.0166 | -9575.2473 | 1780474.3796 | 3886042.3865
High | 1061 | 39 | 13.4 | -0.65278 | 3.7222 | -999.4028 | 180.2293 | 6.1779 | -812.9955 | -3026.1501 | -3026.1501 | 0 | 3026.1501 | 10605.9552 | -5867.0613 | 1783500.5297 | 3886042.3865
High | 1062 | 40 | 12 | -0.18056 | 3.3333 | -276.4306 | 180.2293 | 4.9544 | -91.2468 | -304.156 | -304.156 | 0 | 304.156 | 8505.5556 | -2100.3997 | 1783804.6857 | 3886042.3865
High | 1063 | 41 | 12.1 | 0.11111 | 3.3611 | 170.1111 | 180.2293 | 5.0374 | 355.3778 | 1194.4643 | 1194.4643 | 1194.4643 | 0 | 8647.9055 | 142.3499 | 1783804.6857 | 3887236.8507
High | 1064 | 42 | 12.8 | 0.48611 | 3.5556 | 744.2361 | 180.2293 | 5.6371 | 930.1025 | 3307.0311 | 3307.0311 | 3307.0311 | 0 | 9677.4321 | 1029.5266 | 1783804.6857 | 3890543.8818
High | 1065 | 43 | 15.6 | 0.98611 | 4.3333 | 1509.7361 | 180.2293 | 8.373 | 1698.3384 | 7359.4666 | 7359.4666 | 7359.4666 | 0 | 14374.3889 | 4696.9568 | 1783804.6857 | 3897903.3484
High | 1066 | 44 | 19.9 | 1.0833 | 5.5278 | 1658.5833 | 180.2293 | 13.6251 | 1852.4377 | 10239.8641 | 10239.8641 | 10239.8641 | 0 | 23390.8684 | 9016.4796 | 1783804.6857 | 3908143.2124
High | 1067 | 45 | 23.4 | 0.65278 | 6.5 | 999.4028 | 180.2293 | 18.8393 | 1198.4714 | 7790.0639 | 7790.0639 | 7790.0639 | 0 | 32342.375 | 8951.5066 | 1783804.6857 | 3915933.2764
High | 1068 | 46 | 24.6 | 0.25 | 6.8333 | 382.75 | 180.2293 | 20.8211 | 583.8004 | 3989.3025 | 3989.3025 | 3989.3025 | 0 | 35744.5972 | 3402.2222 | 1783804.6857 | 3919922.5789
High | 1069 | 47 | 25.2 | 0.25 | 7 | 382.75 | 180.2293 | 21.8491 | 584.8284 | 4093.7989 | 4093.7989 | 4093.7989 | 0 | 37509.5 | 1764.9028 | 1783804.6857 | 3924016.3778
High | 1070 | 48 | 26.4 | 0.5 | 7.3333 | 765.5 | 180.2293 | 23.9795 | 969.7088 | 7111.1981 | 7111.1981 | 7111.1981 | 0 | 41166.8889 | 3657.3889 | 1783804.6857 | 3931127.5759
High | 1071 | 49 | 28.8 | 0.75 | 8 | 1148.25 | 180.2293 | 28.5376 | 1357.0169 | 10856.1354 | 10856.1354 | 10856.1354 | 0 | 48992 | 7825.1111 | 1783804.6857 | 3941983.7113
High | 1072 | 50 | 31.8 | 0.90278 | 8.8333 | 1382.1528 | 180.2293 | 34.7926 | 1597.1747 | 14108.3764 | 14108.3764 | 14108.3764 | 0 | 59730.2639 | 10738.2639 | 1783804.6857 | 3956092.0877
High | 1073 | 51 | 35.3 | 1.0694 | 9.8056 | 1637.3194 | 180.2293 | 42.8728 | 1860.4216 | 18242.467 | 18242.467 | 18242.467 | 0 | 73601.9981 | 13871.7342 | 1783804.6857 | 3974334.5547
High | 1074 | 52 | 39.5 | 1.2778 | 10.9722 | 1956.2778 | 180.2293 | 53.6817 | 2190.1888 | 24031.2387 | 24031.2387 | 24031.2387 | 0 | 92158.2851 | 18556.287 | 1783804.6857 | 3998365.7934
High | 1075 | 53 | 44.5 | 1.3611 | 12.3611 | 2083.8611 | 180.2293 | 68.1322 | 2332.2226 | 28828.8632 | 28828.8632 | 28828.8632 | 0 | 116966.1555 | 24807.8704 | 1783804.6857 | 4027194.6567
High | 1076 | 54 | 49.3 | 1.2222 | 13.6944 | 1871.2222 | 180.2293 | 83.6231 | 2135.0747 | 29238.6612 | 29238.6612 | 29238.6612 | 0 | 143560.1925 | 26594.037 | 1783804.6857 | 4056433.3179
High | 1077 | 55 | 53.3 | 0.98611 | 14.8056 | 1509.7361 | 180.2293 | 97.7433 | 1787.7087 | 26468.0206 | 26468.0206 | 26468.0206 | 0 | 167801.0258 | 24240.8333 | 1783804.6857 | 4082901.3385
High | 1078 | 56 | 56.4 | 0.77778 | 15.6667 | 1190.7778 | 180.2293 | 109.4437 | 1480.4508 | 23193.7288 | 23193.7288 | 23193.7288 | 0 | 187887.7222 | 20086.6964 | 1783804.6857 | 4106095.0673
High | 1079 | 57 | 58.9 | 0.66667 | 16.3611 | 1020.6667 | 180.2293 | 119.3612 | 1320.2572 | 21600.874 | 21600.874 | 21600.874 | 0 | 204913.5999 | 17025.8777 | 1783804.6857 | 4127695.9413
High | 1080 | 58 | 61.2 | 0.51389 | 17 | 786.7639 | 180.2293 | 128.8651 | 1095.8583 | 18629.5913 | 18629.5913 | 18629.5913 | 0 | 221229.5 | 16315.9001 | 1783804.6857 | 4146325.5325
High | 1081 | 59 | 62.6 | 0.25 | 17.3889 | 382.75 | 180.2293 | 134.8283 | 697.8076 | 12134.0996 | 12134.0996 | 12134.0996 | 0 | 231466.8812 | 10237.3812 | 1783804.6857 | 4158459.6321
High | 1082 | 60 | 63 | -0.013889 | 17.5 | -21.2639 | 180.2293 | 136.5569 | 295.5223 | 5171.6404 | 5171.6404 | 5171.6404 | 0 | 234434.375 | 2967.4938 | 1783804.6857 | 4163631.2725
High | 1083 | 61 | 62.5 | -0.29167 | 17.3611 | -446.5417 | 180.2293 | 134.3979 | -131.9144 | -2290.1812 | -2290.1812 | 0 | 2290.1812 | 230727.961 | -3706.414 | 1786094.8669 | 4163631.2725
High | 1084 | 62 | 60.9 | -0.44444 | 16.9167 | -680.4444 | 180.2293 | 127.6048 | -372.6103 | -6303.3244 | -6303.3244 | 0 | 6303.3244 | 219065.8993 | -11662.0617 | 1792398.1913 | 4163631.2725
High | 1085 | 63 | 59.3 | -0.31944 | 16.4722 | -489.0694 | 180.2293 | 120.9879 | -187.8522 | -3094.344 | -3094.344 | 0 | 3094.344 | 207706.2573 | -11359.642 | 1795492.5353 | 4163631.2725
High | 1086 | 64 | 58.6 | -0.097222 | 16.2778 | -148.8472 | 180.2293 | 118.1484 | 149.5305 | 2434.0236 | 2434.0236 | 2434.0236 | 0 | 202831.5108 | -4874.7465 | 1795492.5353 | 4166065.2961
High | 1087 | 65 | 58.6 | 0.013889 | 16.2778 | 21.2639 | 180.2293 | 118.1484 | 319.6416 | 5203.0545 | 5203.0545 | 5203.0545 | 0 | 202831.5108 | 0 | 1795492.5353 | 4171268.3505
High | 1088 | 66 | 58.7 | 0.027778 | 16.3056 | 42.5278 | 180.2293 | 118.5519 | 341.309 | 5565.2335 | 5565.2335 | 5565.2335 | 0 | 203524.3592 | 692.8484 | 1795492.5353 | 4176833.584
High | 1089 | 67 | 58.8 | 0.013889 | 16.3333 | 21.2639 | 180.2293 | 118.9562 | 320.4494 | 5234.0072 | 5234.0072 | 5234.0072 | 0 | 204218.3889 | 694.0297 | 1795492.5353 | 4182067.5912
High | 1090 | 68 | 58.8 | 0 | 16.3333 | 0 | 180.2293 | 118.9562 | 299.1855 | 4886.697 | 4886.697 | 4886.697 | 0 | 204218.3889 | 0 | 1795492.5353 | 4186954.2882
High | 1091 | 69 | 58.8 | 0.041667 | 16.3333 | 63.7917 | 180.2293 | 118.9562 | 362.9772 | 5928.6276 | 5928.6276 | 5928.6276 | 0 | 204218.3889 | 0 | 1795492.5353 | 4192882.9158
High | 1092 | 70 | 59.1 | 0.18056 | 16.4167 | 276.4306 | 180.2293 | 120.1731 | 576.833 | 9469.6754 | 9469.6754 | 9469.6754 | 0 | 206307.566 | 2089.1771 | 1795492.5353 | 4202352.5912
High | 1093 | 71 | 60.1 | 0.36111 | 16.6944 | 552.8611 | 180.2293 | 124.2743 | 857.3648 | 14313.2283 | 14313.2283 | 14313.2283 | 0 | 213348.2758 | 7040.7099 | 1795492.5353 | 4216665.8195
High | 1094 | 72 | 61.7 | 0.40278 | 17.1389 | 616.6528 | 180.2293 | 130.9793 | 927.8614 | 15902.5141 | 15902.5141 | 15902.5141 | 0 | 224859.1277 | 11510.8519 | 1795492.5353 | 4232568.3336
High | 1095 | 73 | 63 | 0.27778 | 17.5 | 425.2778 | 180.2293 | 136.5569 | 742.064 | 12986.1195 | 12986.1195 | 12986.1195 | 0 | 234434.375 | 9575.2473 | 1795492.5353 | 4245554.4531
High | 1096 | 74 | 63.7 | 0.125 | 17.6944 | 191.375 | 180.2293 | 139.6083 | 511.2127 | 9045.6239 | 9045.6239 | 9045.6239 | 0 | 239672.9703 | 5238.5953 | 1795492.5353 | 4254600.077
High | 1097 | 75 | 63.9 | -0.027778 | 17.75 | -42.5278 | 180.2293 | 140.4864 | 278.1879 | 4937.8354 | 4937.8354 | 4937.8354 | 0 | 241180.3438 | 1507.3735 | 1795492.5353 | 4259537.9124
High | 1098 | 76 | 63.5 | -0.22222 | 17.6389 | -340.2222 | 180.2293 | 138.733 | -21.2599 | -375.0002 | -375.0002 | 0 | 375.0002 | 238170.3221 | -3010.0216 | 1795867.5355 | 4259537.9124
High | 1099 | 77 | 62.3 | -0.44444 | 17.3056 | -680.4444 | 180.2293 | 133.5391 | -366.676 | -6345.5317 | -6345.5317 | 0 | 6345.5317 | 229253.6647 | -8916.6574 | 1802213.0672 | 4259537.9124
High | 1100 | 78 | 60.3 | -0.47222 | 16.75 | -722.9722 | 180.2293 | 125.1028 | -417.6401 | -6995.4714 | -6995.4714 | 0 | 6995.4714 | 214770.5938 | -14483.071 | 1809208.5386 | 4259537.9124
High | 1101 | 79 | 58.9 | -0.26389 | 16.3611 | -404.0139 | 180.2293 | 119.3612 | -104.4234 | -1708.4829 | -1708.4829 | 0 | 1708.4829 | 204913.5999 | -9856.9938 | 1810917.0215 | 4259537.9124
High | 1102 | 80 | 58.4 | -0.013889 | 16.2222 | -21.2639 | 180.2293 | 117.3433 | 276.3087 | 4482.3411 | 4482.3411 | 4482.3411 | 0 | 201449.358 | -3464.2419 | 1810917.0215 | 4264020.2535
High | 1103 | 81 | 58.8 | 0.25 | 16.3333 | 382.75 | 180.2293 | 118.9562 | 681.9355 | 11138.2803 | 11138.2803 | 11138.2803 | 0 | 204218.3889 | 2769.0309 | 1810917.0215 | 4275158.5338
High | 1104 | 82 | 60.2 | 0.48611 | 16.7222 | 744.2361 | 180.2293 | 124.6882 | 1049.1537 | 17544.1806 | 17544.1806 | 17544.1806 | 0 | 214058.8441 | 9840.4552 | 1810917.0215 | 4292702.7145
High | 1105 | 83 | 62.3 | 0.51389 | 17.3056 | 786.7639 | 180.2293 | 133.5391 | 1100.5323 | 19045.3236 | 19045.3236 | 19045.3236 | 0 | 229253.6647 | 15194.8206 | 1810917.0215 | 4311748.0381
High | 1106 | 84 | 63.9 | 0.30556 | 17.75 | 467.8056 | 180.2293 | 140.4864 | 788.5212 | 13996.2521 | 13996.2521 | 13996.2521 | 0 | 241180.3438 | 11926.679 | 1810917.0215 | 4325744.2902
High | 1107 | 85 | 64.5 | 0.069444 | 17.9167 | 106.3194 | 180.2293 | 143.137 | 429.6858 | 7698.5366 | 7698.5366 | 7698.5366 | 0 | 245730.816 | 4550.4722 | 1810917.0215 | 4333442.8267
High | 1108 | 86 | 64.4 | -0.13889 | 17.8889 | -212.6389 | 180.2293 | 142.6935 | 110.2839 | 1972.8571 | 1972.8571 | 1972.8571 | 0 | 244969.4506 | -761.3654 | 1810917.0215 | 4335415.6838
High | 1109 | 87 | 63.5 | -0.33333 | 17.6389 | -510.3333 | 180.2293 | 138.733 | -191.371 | -3375.5712 | -3375.5712 | 0 | 3375.5712 | 238170.3221 | -6799.1285 | 1814292.5927 | 4335415.6838
High | 1110 | 88 | 62 | -0.31944 | 17.2222 | -489.0694 | 180.2293 | 132.2561 | -176.584 | -3041.1686 | -3041.1686 | 0 | 3041.1686 | 227051.0802 | -11119.2419 | 1817333.7613 | 4335415.6838
High | 1111 | 89 | 61.2 | -0.097222 | 17 | -148.8472 | 180.2293 | 128.8651 | 160.2472 | 2724.2024 | 2724.2024 | 2724.2024 | 0 | 221229.5 | -5821.5802 | 1817333.7613 | 4338139.8862
High | 1112 | 90 | 61.3 | 0.19444 | 17.0278 | 297.6944 | 180.2293 | 129.2866 | 607.2103 | 10339.4427 | 10339.4427 | 10339.4427 | 0 | 221953.0629 | 723.5629 | 1817333.7613 | 4348479.3289
High | 1113 | 91 | 62.6 | 0.55556 | 17.3889 | 850.5556 | 180.2293 | 134.8283 | 1165.6132 | 20268.7184 | 20268.7184 | 20268.7184 | 0 | 231466.8812 | 9513.8183 | 1817333.7613 | 4368748.0473
High | 1114 | 92 | 65.3 | 0.75 | 18.1389 | 1148.25 | 180.2293 | 146.7097 | 1475.189 | 26758.2898 | 26758.2898 | 26758.2898 | 0 | 251864.2666 | 20397.3854 | 1817333.7613 | 4395506.337
High | 1115 | 93 | 68 | 0.56944 | 18.8889 | 871.8194 | 180.2293 | 159.0927 | 1211.1415 | 22877.1169 | 22877.1169 | 22877.1169 | 0 | 273122.8395 | 21258.5729 | 1817333.7613 | 4418383.4539
High | 1116 | 94 | 69.4 | 0.23611 | 19.2778 | 361.4861 | 180.2293 | 165.711 | 707.4265 | 13637.6101 | 13637.6101 | 13637.6101 | 0 | 284484.8441 | 11362.0046 | 1817333.7613 | 4432021.064
High | 1117 | 95 | 69.7 | -0.013889 | 19.3611 | -21.2639 | 180.2293 | 167.1468 | 326.1122 | 6313.8948 | 6313.8948 | 6313.8948 | 0 | 286949.6833 | 2464.8391 | 1817333.7613 | 4438334.9588
High | 1118 | 96 | 69.3 | -0.22222 | 19.25 | -340.2222 | 180.2293 | 165.2338 | 5.2409 | 100.8876 | 100.8876 | 100.8876 | 0 | 283665.5938 | -3284.0895 | 1817333.7613 | 4438435.8464
High | 1119 | 97 | 68.1 | -0.33333 | 18.9167 | -510.3333 | 180.2293 | 159.561 | -170.543 | -3226.1057 | -3226.1057 | 0 | 3226.1057 | 273926.7326 | -9738.8611 | 1820559.867 | 4438435.8464
High | 1120 | 98 | 66.9 | -0.26389 | 18.5833 | -404.0139 | 180.2293 | 153.9872 | -69.7973 | -1297.0672 | -1297.0672 | 0 | 1297.0672 | 264357.9826 | -9568.75 | 1821856.9342 | 4438435.8464
High | 1121 | 99 | 66.2 | -0.16667 | 18.3889 | -255.1667 | 180.2293 | 150.7816 | 75.8443 | 1394.6922 | 1394.6922 | 1394.6922 | 0 | 258854.7701 | -5503.2126 | 1821856.9342 | 4439830.5386
High | 1122 | 100 | 65.7 | -0.18056 | 18.25 | -276.4306 | 180.2293 | 148.5126 | 52.3113 | 954.6818 | 954.6818 | 954.6818 | 0 | 254959.3438 | -3895.4263 | 1821856.9342 | 4440785.2205
High | 1123 | 101 | 64.9 | -0.34722 | 18.0278 | -531.5972 | 180.2293 | 144.9178 | -206.4501 | -3721.8358 | -3721.8358 | 0 | 3721.8358 | 248788.0907 | -6171.2531 | 1825578.77 | 4440785.2205
High | 1124 | 102 | 63.2 | -0.63889 | 17.5556 | -978.1389 | 180.2293 | 137.4253 | -660.4843 | -11595.1686 | -11595.1686 | 0 | 11595.1686 | 235925.2099 | -12862.8808 | 1837173.9386 | 4440785.2205
High | 1125 | 103 | 60.3 | -1.0278 | 16.75 | -1573.5278 | 180.2293 | 125.1028 | -1268.1956 | -21242.277 | -21242.277 | 0 | 21242.277 | 214770.5938 | -21154.6161 | 1858416.2156 | 4440785.2205
High | 1126 | 104 | 55.8 | -1.3611 | 15.5 | -2083.8611 | 180.2293 | 107.1275 | -1796.5043 | -27845.8169 | -27845.8169 | 0 | 27845.8169 | 183911.375 | -30859.2188 | 1886262.0325 | 4440785.2205
High | 1127 | 105 | 50.5 | -1.4722 | 14.0278 | -2253.9722 | 180.2293 | 87.7436 | -1985.9993 | -27859.1575 | -27859.1575 | 0 | 27859.1575 | 150633.9796 | -33277.3954 | 1914121.19 | 4440785.2205
High | 1128 | 106 | 45.2 | -1.4444 | 12.5556 | -2211.4444 | 180.2293 | 70.2926 | -1960.9226 | -24620.4722 | -24620.4722 | 0 | 24620.4722 | 120674.9321 | -29959.0475 | 1938741.6622 | 4440785.2205
High | 1129 | 107 | 40.1 | -1.25 | 11.1389 | -1913.75 | 180.2293 | 55.325 | -1678.1957 | -18693.2355 | -18693.2355 | 0 | 18693.2355 | 94979.2944 | -25695.6377 | 1957434.8977 | 4440785.2205
High | 1130 | 108 | 36.2 | -1 | 10.0556 | -1531 | 180.2293 | 45.0868 | -1305.6839 | -13129.3766 | -13129.3766 | 0 | 13129.3766 | 77402.9182 | -17576.3762 | 1970564.2743 | 4440785.2205
High | 1131 | 109 | 32.9 | -0.88889 | 9.1389 | -1360.8889 | 180.2293 | 37.2413 | -1143.4183 | -10449.573 | -10449.573 | 0 | 10449.573 | 63934.0166 | -13468.9016 | 1981013.8473 | 4440785.2205
High | 1132 | 110 | 29.8 | -0.875 | 8.2778 | -1339.625 | 180.2293 | 30.5538 | -1128.8419 | -9344.3024 | -9344.3024 | 0 | 9344.3024 | 52453.2886 | -11480.728 | 1990358.1496 | 4440785.2205
High | 1133 | 111 | 26.6 | -0.94444 | 7.3889 | -1445.9444 | 180.2293 | 24.3442 | -1241.3709 | -9172.3517 | -9172.3517 | 0 | 9172.3517 | 41792.9923 | -10660.2963 | 1999530.5014 | 4440785.2205
High | 1134 | 112 | 23 | -1 | 6.3889 | -1531 | 180.2293 | 18.2007 | -1332.57 | -8513.6415 | -8513.6415 | 0 | 8513.6415 | 31246.1034 | -10546.8889 | 2008044.1429 | 4440785.2205
High | 1135 | 113 | 19.4 | -0.93056 | 5.3889 | -1424.6806 | 180.2293 | 12.949 | -1231.5022 | -6636.4288 | -6636.4288 | 0 | 6636.4288 | 22230.2145 | -9015.8889 | 2014680.5717 | 4440785.2205
High | 1136 | 114 | 16.3 | -0.66667 | 4.5278 | -1020.6667 | 180.2293 | 9.1413 | -831.2961 | -3763.9238 | -3763.9238 | 0 | 3763.9238 | 15693.3407 | -6536.8738 | 2018444.4955 | 4440785.2205
High | 1137 | 115 | 14.6 | -0.29167 | 4.0556 | -446.5417 | 180.2293 | 7.334 | -258.9784 | -1050.3013 | -1050.3013 | 0 | 1050.3013 | 12590.5849 | -3102.7558 | 2019494.7967 | 4440785.2205
High | 1138 | 116 | 14.2 | -0.041667 | 3.9444 | -63.7917 | 180.2293 | 6.9376 | 123.3753 | 486.6468 | 486.6468 | 486.6468 | 0 | 11910.1404 | -680.4444 | 2019494.7967 | 4441271.8673
High | 1139 | 117 | 14.3 | 0.055556 | 3.9722 | 85.0556 | 180.2293 | 7.0357 | 272.3205 | 1081.7177 | 1081.7177 | 1081.7177 | 0 | 12078.4796 | 168.3391 | 2019494.7967 | 4442353.585
High | 1140 | 118 | 14.6 | 0.11111 | 4.0556 | 170.1111 | 180.2293 | 7.334 | 357.6744 | 1450.5683 | 1450.5683 | 1450.5683 | 0 | 12590.5849 | 512.1053 | 2019494.7967 | 4443804.1533
High | 1141 | 119 | 15.1 | 0.25 | 4.1944 | 382.75 | 180.2293 | 7.8449 | 570.8242 | 2394.2904 | 2394.2904 | 2394.2904 | 0 | 13467.7203 | 877.1354 | 2019494.7967 | 4446198.4437
High | 1142 | 120 | 16.4 | 0.55556 | 4.5556 | 850.5556 | 180.2293 | 9.2538 | 1040.0387 | 4737.954 | 4737.954 | 4737.954 | 0 | 15886.4877 | 2418.7674 | 2019494.7967 | 4450936.3977
High | 1143 | 121 | 19.1 | 0.84722 | 5.3056 | 1297.0972 | 180.2293 | 12.5516 | 1489.8781 | 7904.6313 | 7904.6313 | 7904.6313 | 0 | 21547.9981 | 5661.5104 | 2019494.7967 | 4458841.0289
High | 1144 | 122 | 22.5 | 0.73611 | 6.25 | 1126.9861 | 180.2293 | 17.418 | 1324.6334 | 8278.9587 | 8278.9587 | 8278.9587 | 0 | 29902.3438 | 8354.3457 | 2019494.7967 | 4467119.9877
High | 1145 | 123 | 24.4 | 0.31944 | 6.7778 | 489.0694 | 180.2293 | 20.4839 | 689.7826 | 4675.1934 | 4675.1934 | 4675.1934 | 0 | 35165.7469 | 5263.4032 | 2019494.7967 | 4471795.1811
High | 1146 | 124 | 24.8 | -0.23611 | 6.8889 | -361.4861 | 180.2293 | 21.161 | -160.0958 | -1102.8822 | -1102.8822 | 0 | 1102.8822 | 36328.1728 | 1162.4259 | 2020597.679 | 4471795.1811
High | 1147 | 125 | 22.7 | -1.0278 | 6.3056 | -1573.5278 | 180.2293 | 17.729 | -1375.5695 | -8673.7297 | -8673.7297 | 0 | 8673.7297 | 30436.3036 | -5891.8692 | 2029271.4086 | 4471795.1811
High | 1148 | 126 | 17.4 | -1.2361 | 4.8333 | -1892.4861 | 180.2293 | 10.4167 | -1701.8401 | -8225.5603 | -8225.5603 | 0 | 8225.5603 | 17882.9306 | -12553.3731 | 2037496.969 | 4471795.1811
High | 1149 | 127 | 13.8 | -0.75 | 3.8333 | -1148.25 | 180.2293 | 6.5523 | -961.4684 | -3685.629 | -3685.629 | 0 | 3685.629 | 11248.5972 | -6634.3333 | 2041182.5979 | 4471795.1811
High | 1150 | 128 | 12 | -0.25 | 3.3333 | -382.75 | 180.2293 | 4.9544 | -197.5662 | -658.5541 | -658.5541 | 0 | 658.5541 | 8505.5556 | -2743.0417 | 2041841.152 | 4471795.1811
High | 1151 | 129 | 12 | 0 | 3.3333 | 0 | 180.2293 | 4.9544 | 185.1838 | 617.2792 | 617.2792 | 617.2792 | 0 | 8505.5556 | 0 | 2041841.152 | 4472412.4604
High | 1152 | 130 | 12 | 0.26389 | 3.3333 | 404.0139 | 180.2293 | 4.9544 | 589.1977 | 1963.9922 | 1963.9922 | 1963.9922 | 0 | 8505.5556 | 0 | 2041841.152 | 4474376.4525
High | 1153 | 131 | 13.9 | 0.94444 | 3.8611 | 1445.9444 | 180.2293 | 6.6476 | 1632.8213 | 6304.5045 | 6304.5045 | 6304.5045 | 0 | 11412.211 | 2906.6555 | 2041841.152 | 4480680.9571
High | 1154 | 132 | 18.8 | 1.5556 | 5.2222 | 2381.5556 | 180.2293 | 12.1604 | 2573.9453 | 13441.7143 | 13441.7143 | 13441.7143 | 0 | 20876.4136 | 9464.2025 | 2041841.152 | 4494122.6713
High | 1155 | 133 | 25.1 | 1.5278 | 6.9722 | 2339.0278 | 180.2293 | 21.676 | 2540.9331 | 17715.9505 | 17715.9505 | 17715.9505 | 0 | 37212.3962 | 16335.9826 | 2041841.152 | 4511838.6218
High | 1156 | 134 | 29.8 | 1.2083 | 8.2778 | 1849.9583 | 180.2293 | 30.5538 | 2060.7414 | 17058.3597 | 17058.3597 | 17058.3597 | 0 | 52453.2886 | 15240.8924 | 2041841.152 | 4528896.9815
High | 1157 | 135 | 33.8 | 1.1667 | 9.3889 | 1786.1667 | 180.2293 | 39.3066 | 2005.7026 | 18831.3191 | 18831.3191 | 18831.3191 | 0 | 67479.7701 | 15026.4815 | 2041841.152 | 4547728.3006
High | 1158 | 136 | 38.2 | 1.3333 | 10.6111 | 2041.3333 | 180.2293 | 50.2064 | 2271.7691 | 24105.994 | 24105.994 | 24105.994 | 0 | 86191.9923 | 18712.2222 | 2041841.152 | 4571834.2945
High | 1159 | 137 | 43.4 | 1.4861 | 12.0556 | 2275.2361 | 180.2293 | 64.8055 | 2520.2709 | 30383.2663 | 30383.2663 | 30383.2663 | 0 | 111255.0293 | 25063.037 | 2041841.152 | 4602217.5609
High | 1160 | 138 | 48.9 | 1.4444 | 13.5833 | 2211.4444 | 180.2293 | 82.2716 | 2473.9454 | 33604.4252 | 33604.4252 | 33604.4252 | 0 | 141240.066 | 29985.0367 | 2041841.152 | 4635821.986
High | 1161 | 139 | 53.8 | 1.2361 | 14.9444 | 1892.4861 | 180.2293 | 99.5857 | 2172.3011 | 32463.8337 | 32463.8337 | 32463.8337 | 0 | 170964.0293 | 29723.9633 | 2041841.152 | 4668285.8198
High | 1162 | 140 | 57.8 | 1.0694 | 16.0556 | 1637.3194 | 180.2293 | 114.9445 | 1932.4933 | 31027.2528 | 31027.2528 | 31027.2528 | 0 | 197331.2515 | 26367.2222 | 2041841.152 | 4699313.0725
High | 1163 | 141 | 61.5 | 1 | 17.0833 | 1531 | 180.2293 | 130.1316 | 1841.3609 | 31456.582 | 31456.582 | 31456.582 | 0 | 223403.7326 | 26072.4811 | 2041841.152 | 4730769.6546
High | 1164 | 142 | 65 | 0.95833 | 18.0556 | 1467.2083 | 180.2293 | 145.3648 | 1792.8024 | 32370.0439 | 32370.0439 | 32370.0439 | 0 | 249555.3627 | 26151.63 | 2041841.152 | 4763139.6984
High | 1165 | 143 | 68.4 | 0.91667 | 19 | 1403.4167 | 180.2293 | 160.9699 | 1744.6159 | 33147.7018 | 33147.7018 | 33147.7018 | 0 | 276345.5 | 26790.1373 | 2041841.152 | 4796287.4003
High | 1166 | 144 | 71.6 | 0.63889 | 19.8889 | 978.1389 | 180.2293 | 176.3837 | 1334.7519 | 26546.733 | 26546.733 | 26546.733 | 0 | 302807.2284 | 26461.7284 | 2041841.152 | 4822834.1332
High | 1167 | 145 | 73 | 0.375 | 20.2778 | 574.125 | 180.2293 | 183.3489 | 937.7032 | 19014.5365 | 19014.5365 | 19014.5365 | 0 | 314764.6219 | 11957.3935 | 2041841.152 | 4841848.6697
High | 1168 | 146 | 74.3 | 0.44444 | 20.6389 | 680.4444 | 180.2293 | 189.9372 | 1050.611 | 21683.4436 | 21683.4436 | 21683.4436 | 0 | 326075.2388 | 11310.6169 | 2041841.152 | 4863532.1133
High | 1169 | 147 | 76.2 | 0.5 | 21.1667 | 765.5 | 180.2293 | 199.7756 | 1145.5049 | 24246.5205 | 24246.5205 | 24246.5205 | 0 | 342965.2639 | 16890.0251 | 2041841.152 | 4887778.6338
High | 1170 | 148 | 77.9 | 0.45833 | 21.6389 | 701.7083 | 180.2293 | 208.7889 | 1090.7265 | 23602.1105 | 23602.1105 | 23602.1105 | 0 | 358438.8777 | 15473.6138 | 2041841.152 | 4911380.7443
High | 1171 | 149 | 79.5 | 0.43056 | 22.0833 | 659.1806 | 180.2293 | 217.4537 | 1056.8635 | 23339.0698 | 23339.0698 | 23339.0698 | 0 | 373314.1493 | 14875.2716 | 2041841.152 | 4934719.8141
High | 1172 | 150 | 81 | 0.38889 | 22.5 | 595.3889 | 180.2293 | 225.7369 | 1001.3551 | 22530.4894 | 22530.4894 | 22530.4894 | 0 | 387534.375 | 14220.2257 | 2041841.152 | 4957250.3035
High | 1173 | 151 | 82.3 | 0.34722 | 22.8611 | 531.5972 | 180.2293 | 233.0409 | 944.8674 | 21600.7195 | 21600.7195 | 21600.7195 | 0 | 400073.5721 | 12539.1971 | 2041841.152 | 4978851.023
High | 1174 | 152 | 83.5 | 0.31944 | 23.1944 | 489.0694 | 180.2293 | 239.8863 | 909.1851 | 21088.0422 | 21088.0422 | 21088.0422 | 0 | 411825.4147 | 11751.8426 | 2041841.152 | 4999939.0651
High | 1175 | 153 | 84.6 | 0.27778 | 23.5 | 425.2778 | 180.2293 | 246.2483 | 851.7554 | 20016.2513 | 20016.2513 | 20016.2513 | 0 | 422747.375 | 10921.9603 | 2041841.152 | 5019955.3164
High | 1176 | 154 | 85.5 | 0.23611 | 23.75 | 361.4861 | 180.2293 | 251.5155 | 793.2309 | 18839.2339 | 18839.2339 | 18839.2339 | 0 | 431789.8438 | 9042.4688 | 2041841.152 | 5038794.5503
High | 1177 | 155 | 86.3 | 0.22222 | 23.9722 | 340.2222 | 180.2293 | 256.2442 | 776.6958 | 18619.1232 | 18619.1232 | 18619.1232 | 0 | 439907.924 | 8118.0802 | 2041841.152 | 5057413.6735
High | 1178 | 156 | 87.1 | 0.25 | 24.1944 | 382.75 | 180.2293 | 261.017 | 823.9963 | 19936.133 | 19936.133 | 19936.133 | 0 | 448101.6092 | 8193.6852 | 2041841.152 | 5077349.8065
High | 1179 | 157 | 88.1 | 0.27778 | 24.4722 | 425.2778 | 180.2293 | 267.0449 | 872.552 | 21353.2864 | 21353.2864 | 21353.2864 | 0 | 458450.0351 | 10348.4259 | 2041841.152 | 5098703.0928
High | 1180 | 158 | 89.1 | 0.27778 | 24.75 | 425.2778 | 180.2293 | 273.1416 | 878.6487 | 21746.5557 | 21746.5557 | 21746.5557 | 0 | 468916.5937 | 10466.5586 | 2041841.152 | 5120449.6486
High | 1181 | 159 | 90.1 | 0.26389 | 25.0278 | 404.0139 | 180.2293 | 279.3071 | 863.5504 | 21612.7465 | 21612.7465 | 21612.7465 | 0 | 479501.2851 | 10584.6914 | 2041841.152 | 5142062.3951
High | 1182 | 160 | 91 | 0.22222 | 25.2778 | 340.2222 | 180.2293 | 284.915 | 805.3665 | 20357.8755 | 20357.8755 | 20357.8755 | 0 | 489128.5108 | 9627.2257 | 2041841.152 | 5162420.2706
High | 1183 | 161 | 91.7 | 0.18056 | 25.4722 | 276.4306 | 180.2293 | 289.3151 | 745.975 | 19001.641 | 19001.641 | 19001.641 | 0 | 496682.5073 | 7553.9965 | 2041841.152 | 5181421.9116
High | 1184 | 162 | 92.3 | 0.15278 | 25.6389 | 233.9028 | 180.2293 | 293.1135 | 707.2456 | 18132.9922 | 18132.9922 | 18132.9922 | 0 | 503203.4333 | 6520.9259 | 2041841.152 | 5199554.9038
High | 1185 | 163 | 92.8 | 0.11111 | 25.7778 | 170.1111 | 180.2293 | 296.2978 | 646.6382 | 16668.8966 | 16668.8966 | 16668.8966 | 0 | 508670.0247 | 5466.5914 | 2041841.152 | 5216223.8004
High | 1186 | 164 | 93.1 | 0.041667 | 25.8611 | 63.7917 | 180.2293 | 298.2166 | 542.2376 | 14022.8668 | 14022.8668 | 14022.8668 | 0 | 511964.1555 | 3294.1308 | 2041841.152 | 5230246.6672
High | 1187 | 165 | 93.1 | 0 | 25.8611 | 0 | 180.2293 | 298.2166 | 478.4459 | 12373.1434 | 12373.1434 | 12373.1434 | 0 | 511964.1555 | 0 | 2041841.152 | 5242619.8106
High | 1188 | 166 | 93.1 | 0 | 25.8611 | 0 | 180.2293 | 298.2166 | 478.4459 | 12373.1434 | 12373.1434 | 12373.1434 | 0 | 511964.1555 | 0 | 2041841.152 | 5254992.954
High | 1189 | 167 | 93.1 | 0 | 25.8611 | 0 | 180.2293 | 298.2166 | 478.4459 | 12373.1434 | 12373.1434 | 12373.1434 | 0 | 511964.1555 | 0 | 2041841.152 | 5267366.0974
High | 1190 | 168 | 93.1 | 0 | 25.8611 | 0 | 180.2293 | 298.2166 | 478.4459 | 12373.1434 | 12373.1434 | 12373.1434 | 0 | 511964.1555 | 0 | 2041841.152 | 5279739.2409
High | 1191 | 169 | 93.1 | 0 | 25.8611 | 0 | 180.2293 | 298.2166 | 478.4459 | 12373.1434 | 12373.1434 | 12373.1434 | 0 | 511964.1555 | 0 | 2041841.152 | 5292112.3843
High | 1192 | 170 | 93.1 | 0 | 25.8611 | 0 | 180.2293 | 298.2166 | 478.4459 | 12373.1434 | 12373.1434 | 12373.1434 | 0 | 511964.1555 | 0 | 2041841.152 | 5304485.5277
High | 1193 | 171 | 93.1 | 0 | 25.8611 | 0 | 180.2293 | 298.2166 | 478.4459 | 12373.1434 | 12373.1434 | 12373.1434 | 0 | 511964.1555 | 0 | 2041841.152 | 5316858.6711
High | 1194 | 172 | 93.1 | 0 | 25.8611 | 0 | 180.2293 | 298.2166 | 478.4459 | 12373.1434 | 12373.1434 | 12373.1434 | 0 | 511964.1555 | 0 | 2041841.152 | 5329231.8146
High | 1195 | 173 | 93.1 | 0.013889 | 25.8611 | 21.2639 | 180.2293 | 298.2166 | 499.7098 | 12923.0512 | 12923.0512 | 12923.0512 | 0 | 511964.1555 | 0 | 2041841.152 | 5342154.8658
High | 1196 | 174 | 93.2 | 0.013889 | 25.8889 | 21.2639 | 180.2293 | 298.8576 | 500.3508 | 12953.5263 | 12953.5263 | 12953.5263 | 0 | 513064.5617 | 1100.4063 | 2041841.152 | 5355108.3921
High | 1197 | 175 | 93.2 | 0.013889 | 25.8889 | 21.2639 | 180.2293 | 298.8576 | 500.3508 | 12953.5263 | 12953.5263 | 12953.5263 | 0 | 513064.5617 | 0 | 2041841.152 | 5368061.9184
High | 1198 | 176 | 93.3 | 0.069444 | 25.9167 | 106.3194 | 180.2293 | 299.4993 | 586.048 | 15188.4114 | 15188.4114 | 15188.4114 | 0 | 514166.1493 | 1101.5876 | 2041841.152 | 5383250.3298
High | 1199 | 177 | 93.7 | 0.125 | 26.0278 | 191.375 | 180.2293 | 302.0728 | 673.6771 | 17534.3189 | 17534.3189 | 17534.3189 | 0 | 518584.3129 | 4418.1636 | 2041841.152 | 5400784.6488
High | 1200 | 178 | 94.2 | 0.18056 | 26.1667 | 276.4306 | 180.2293 | 305.3053 | 761.9651 | 19938.0875 | 19938.0875 | 19938.0875 | 0 | 524133.5972 | 5549.2843 | 2041841.152 | 5420722.7363
High | 1201 | 179 | 95 | 0.22222 | 26.3889 | 340.2222 | 180.2293 | 310.5129 | 830.9645 | 21928.229 | 21928.229 | 21928.229 | 0 | 533073.8812 | 8940.284 | 2041841.152 | 5442650.9653
High | 1202 | 180 | 95.8 | 0.19444 | 26.6111 | 297.6944 | 180.2293 | 315.7646 | 793.6884 | 21120.9302 | 21120.9302 | 21120.9302 | 0 | 542089.7701 | 9015.8889 | 2041841.152 | 5463771.8955
High | 1203 | 181 | 96.4 | 0.13889 | 26.7778 | 212.6389 | 180.2293 | 319.7323 | 712.6005 | 19081.8586 | 19081.8586 | 19081.8586 | 0 | 548901.3025 | 6811.5324 | 2041841.152 | 5482853.7541
High | 1204 | 182 | 96.8 | 0.083333 | 26.8889 | 127.5833 | 180.2293 | 322.3912 | 630.2039 | 16945.4815 | 16945.4815 | 16945.4815 | 0 | 553465.9506 | 4564.6481 | 2041841.152 | 5499799.2356
High | 1205 | 183 | 97 | 0.041667 | 26.9444 | 63.7917 | 180.2293 | 323.7248 | 567.7458 | 15297.5942 | 15297.5942 | 15297.5942 | 0 | 555755.3627 | 2289.412 | 2041841.152 | 5515096.8298
High | 1206 | 184 | 97.1 | 0.027778 | 26.9722 | 42.5278 | 180.2293 | 324.3926 | 547.1497 | 14757.8431 | 14757.8431 | 14757.8431 | 0 | 556901.8407 | 1146.478 | 2041841.152 | 5529854.6728
High | 1207 | 185 | 97.2 | 0.027778 | 27 | 42.5278 | 180.2293 | 325.0611 | 547.8182 | 14791.0913 | 14791.0913 | 14791.0913 | 0 | 558049.5 | 1147.6593 | 2041841.152 | 5544645.7642
High | 1208 | 186 | 97.3 | 0.027778 | 27.0278 | 42.5278 | 180.2293 | 325.7303 | 548.4874 | 14824.3953 | 14824.3953 | 14824.3953 | 0 | 559198.3407 | 1148.8407 | 2041841.152 | 5559470.1595
High | 1209 | 187 | 97.4 | 0.013889 | 27.0556 | 21.2639 | 180.2293 | 326.4002 | 527.8934 | 14282.4488 | 14282.4488 | 14282.4488 | 0 | 560348.3627 | 1150.022 | 2041841.152 | 5573752.6083
High | 1210 | 188 | 97.4 | 0 | 27.0556 | 0 | 180.2293 | 326.4002 | 506.6295 | 13707.1425 | 13707.1425 | 13707.1425 | 0 | 560348.3627 | 0 | 2041841.152 | 5587459.7508
High | 1211 | 189 | 97.4 | 0 | 27.0556 | 0 | 180.2293 | 326.4002 | 506.6295 | 13707.1425 | 13707.1425 | 13707.1425 | 0 | 560348.3627 | 0 | 2041841.152 | 5601166.8933
High | 1212 | 190 | 97.4 | -0.013889 | 27.0556 | -21.2639 | 180.2293 | 326.4002 | 485.3656 | 13131.8362 | 13131.8362 | 13131.8362 | 0 | 560348.3627 | 0 | 2041841.152 | 5614298.7294
High | 1213 | 191 | 97.3 | -0.013889 | 27.0278 | -21.2639 | 180.2293 | 325.7303 | 484.6957 | 13100.2483 | 13100.2483 | 13100.2483 | 0 | 559198.3407 | -1150.022 | 2041841.152 | 5627398.9778
High | 1214 | 192 | 97.3 | 0 | 27.0278 | 0 | 180.2293 | 325.7303 | 505.9596 | 13674.964 | 13674.964 | 13674.964 | 0 | 559198.3407 | 0 | 2041841.152 | 5641073.9418
High | 1215 | 193 | 97.3 | 0 | 27.0278 | 0 | 180.2293 | 325.7303 | 505.9596 | 13674.964 | 13674.964 | 13674.964 | 0 | 559198.3407 | 0 | 2041841.152 | 5654748.9058
High | 1216 | 194 | 97.3 | -0.013889 | 27.0278 | -21.2639 | 180.2293 | 325.7303 | 484.6957 | 13100.2483 | 13100.2483 | 13100.2483 | 0 | 559198.3407 | 0 | 2041841.152 | 5667849.1542
High | 1217 | 195 | 97.2 | -0.027778 | 27 | -42.5278 | 180.2293 | 325.0611 | 462.7626 | 12494.5913 | 12494.5913 | 12494.5913 | 0 | 558049.5 | -1148.8407 | 2041841.152 | 5680343.7455
High | 1218 | 196 | 97.1 | -0.027778 | 26.9722 | -42.5278 | 180.2293 | 324.3926 | 462.0941 | 12463.7057 | 12463.7057 | 12463.7057 | 0 | 556901.8407 | -1147.6593 | 2041841.152 | 5692807.4512
High | 1219 | 197 | 97 | -0.027778 | 26.9444 | -42.5278 | 180.2293 | 323.7248 | 461.4263 | 12432.8758 | 12432.8758 | 12432.8758 | 0 | 555755.3627 | -1146.478 | 2041841.152 | 5705240.327
High | 1220 | 198 | 96.9 | -0.041667 | 26.9167 | -63.7917 | 180.2293 | 323.0576 | 439.4953 | 11829.7485 | 11829.7485 | 11829.7485 | 0 | 554610.066 | -1145.2967 | 2041841.152 | 5717070.0755
High | 1221 | 199 | 96.7 | -0.069444 | 26.8611 | -106.3194 | 180.2293 | 321.7255 | 395.6353 | 10627.2045 | 10627.2045 | 10627.2045 | 0 | 552323.0166 | -2287.0494 | 2041841.152 | 5727697.28
High | 1222 | 200 | 96.4 | -0.083333 | 26.7778 | -127.5833 | 180.2293 | 319.7323 | 372.3783 | 9971.4635 | 9971.4635 | 9971.4635 | 0 | 548901.3025 | -3421.7141 | 2041841.152 | 5737668.7435
High | 1223 | 201 | 96.1 | -0.097222 | 26.6944 | -148.8472 | 180.2293 | 317.7454 | 349.1275 | 9319.7641 | 9319.7641 | 9319.7641 | 0 | 545490.2203 | -3411.0822 | 2041841.152 | 5746988.5076
High | 1224 | 202 | 95.7 | -0.083333 | 26.5833 | -127.5833 | 180.2293 | 315.1058 | 367.7517 | 9776.0674 | 9776.0674 | 9776.0674 | 0 | 540958.6493 | -4531.571 | 2041841.152 | 5756764.575
High | 1225 | 203 | 95.5 | -0.055556 | 26.5278 | -85.0556 | 180.2293 | 313.7901 | 408.9638 | 10848.9021 | 10848.9021 | 10848.9021 | 0 | 538699.9518 | -2258.6975 | 2041841.152 | 5767613.477
High | 1226 | 204 | 95.3 | -0.041667 | 26.4722 | -63.7917 | 180.2293 | 312.4772 | 428.9148 | 11354.3281 | 11354.3281 | 11354.3281 | 0 | 536445.9796 | -2253.9722 | 2041841.152 | 5778967.8052
High | 1227 | 205 | 95.2 | -0.041667 | 26.4444 | -63.7917 | 180.2293 | 311.8217 | 428.2594 | 11325.0813 | 11325.0813 | 11325.0813 | 0 | 535320.7654 | -1125.2141 | 2041841.152 | 5790292.8865
High | 1228 | 206 | 95 | -0.041667 | 26.3889 | -63.7917 | 180.2293 | 310.5129 | 426.9506 | 11266.7514 | 11266.7514 | 11266.7514 | 0 | 533073.8812 | -2246.8843 | 2041841.152 | 5801559.6378
High | 1229 | 207 | 94.9 | -0.041667 | 26.3611 | -63.7917 | 180.2293 | 309.8596 | 426.2972 | 11237.6681 | 11237.6681 | 11237.6681 | 0 | 531952.211 | -1121.6701 | 2041841.152 | 5812797.306
High | 1230 | 208 | 94.7 | -0.055556 | 26.3056 | -85.0556 | 180.2293 | 308.5549 | 403.7287 | 10620.3065 | 10620.3065 | 10620.3065 | 0 | 529712.4147 | -2239.7963 | 2041841.152 | 5823417.6124
High | 1231 | 209 | 94.5 | -0.041667 | 26.25 | -63.7917 | 180.2293 | 307.253 | 423.6906 | 11121.8788 | 11121.8788 | 11121.8788 | 0 | 527477.3438 | -2235.071 | 2041841.152 | 5834539.4912
High | 1232 | 210 | 94.4 | -0.013889 | 26.2222 | -21.2639 | 180.2293 | 306.603 | 465.5685 | 12208.24 | 12208.24 | 12208.24 | 0 | 526361.5802 | -1115.7635 | 2041841.152 | 5846747.7312
High | 1233 | 211 | 94.4 | -0.013889 | 26.2222 | -21.2639 | 180.2293 | 306.603 | 465.5685 | 12208.24 | 12208.24 | 12208.24 | 0 | 526361.5802 | 0 | 2041841.152 | 5858955.9712
High | 1234 | 212 | 94.3 | -0.013889 | 26.1944 | -21.2639 | 180.2293 | 305.9538 | 464.9192 | 12178.3011 | 12178.3011 | 12178.3011 | 0 | 525246.9981 | -1114.5822 | 2041841.152 | 5871134.2722
High | 1235 | 213 | 94.3 | -0.027778 | 26.1944 | -42.5278 | 180.2293 | 305.9538 | 443.6553 | 11621.3053 | 11621.3053 | 11621.3053 | 0 | 525246.9981 | 0 | 2041841.152 | 5882755.5775
High | 1236 | 214 | 94.1 | -0.055556 | 26.1389 | -85.0556 | 180.2293 | 304.6574 | 399.8312 | 10451.1421 | 10451.1421 | 10451.1421 | 0 | 523021.3777 | -2225.6204 | 2041841.152 | 5893206.7197
High | 1237 | 215 | 93.9 | -0.097222 | 26.0833 | -148.8472 | 180.2293 | 303.3637 | 334.7458 | 8731.287 | 8731.287 | 8731.287 | 0 | 520800.4826 | -2220.8951 | 2041841.152 | 5901938.0067
High | 1238 | 216 | 93.4 | -0.15278 | 25.9444 | -233.9028 | 180.2293 | 300.1416 | 246.4682 | 6394.4796 | 6394.4796 | 6394.4796 | 0 | 515268.9182 | -5531.5644 | 2041841.152 | 5908332.4862
High | 1239 | 217 | 92.8 | -0.19444 | 25.7778 | -297.6944 | 180.2293 | 296.2978 | 178.8327 | 4609.9089 | 4609.9089 | 4609.9089 | 0 | 508670.0247 | -6598.8935 | 2041841.152 | 5912942.3951
High | 1240 | 218 | 92 | -0.20833 | 25.5556 | -318.9583 | 180.2293 | 291.2112 | 152.4822 | 3896.7679 | 3896.7679 | 3896.7679 | 0 | 499937.6543 | -8732.3704 | 2041841.152 | 5916839.163
High | 1241 | 219 | 91.3 | -0.19444 | 25.3611 | -297.6944 | 180.2293 | 286.7966 | 169.3315 | 4294.4348 | 4294.4348 | 4294.4348 | 0 | 492358.8499 | -7578.8044 | 2041841.152 | 5921133.5978
High | 1242 | 220 | 90.6 | -0.18056 | 25.1667 | -276.4306 | 180.2293 | 282.4157 | 186.2145 | 4686.3978 | 4686.3978 | 4686.3978 | 0 | 484837.9306 | -7520.9194 | 2041841.152 | 5925819.9957
High | 1243 | 221 | 90 | -0.18056 | 25 | -276.4306 | 180.2293 | 278.6875 | 182.4863 | 4562.1566 | 4562.1566 | 4562.1566 | 0 | 478437.5 | -6400.4306 | 2041841.152 | 5930382.1523
High | 1244 | 222 | 89.3 | -0.18056 | 24.8056 | -276.4306 | 180.2293 | 274.3692 | 178.168 | 4419.5558 | 4419.5558 | 4419.5558 | 0 | 471024.0814 | -7413.4186 | 2041841.152 | 5934801.7081
High | 1245 | 223 | 88.7 | -0.16667 | 24.6389 | -255.1667 | 180.2293 | 270.6947 | 195.7573 | 4823.243 | 4823.243 | 4823.243 | 0 | 464715.7944 | -6308.287 | 2041841.152 | 5939624.9512
High | 1246 | 224 | 88.1 | -0.18056 | 24.4722 | -276.4306 | 180.2293 | 267.0449 | 170.8437 | 4180.9241 | 4180.9241 | 4180.9241 | 0 | 458450.0351 | -6265.7593 | 2041841.152 | 5943805.8753
High | 1247 | 225 | 87.4 | -0.19444 | 24.2778 | -297.6944 | 180.2293 | 262.8181 | 145.353 | 3528.8482 | 3528.8482 | 3528.8482 | 0 | 451193.733 | -7256.3021 | 2041841.152 | 5947334.7235
High | 1248 | 226 | 86.7 | -0.19444 | 24.0833 | -297.6944 | 180.2293 | 258.6251 | 141.16 | 3399.6027 | 3399.6027 | 3399.6027 | 0 | 443995.316 | -7198.4171 | 2041841.152 | 5950734.3261
High | 1249 | 227 | 86 | -0.19444 | 23.8889 | -297.6944 | 180.2293 | 254.4658 | 137.0006 | 3272.7932 | 3272.7932 | 3272.7932 | 0 | 436854.784 | -7140.532 | 2041841.152 | 5954007.1194
High | 1250 | 228 | 85.3 | -0.18056 | 23.6944 | -276.4306 | 180.2293 | 250.3402 | 154.1389 | 3652.2363 | 3652.2363 | 3652.2363 | 0 | 429772.137 | -7082.647 | 2041841.152 | 5957659.3556
High | 1251 | 229 | 84.7 | -0.16667 | 23.5278 | -255.1667 | 180.2293 | 246.8308 | 171.8934 | 4044.2702 | 4044.2702 | 4044.2702 | 0 | 423747.3684 | -6024.7685 | 2041841.152 | 5961703.6258
High | 1252 | 230 | 84.1 | -0.16667 | 23.3611 | -255.1667 | 180.2293 | 243.3461 | 168.4088 | 3934.2165 | 3934.2165 | 3934.2165 | 0 | 417765.1277 | -5982.2407 | 2041841.152 | 5965637.8424
High | 1253 | 231 | 83.5 | -0.16667 | 23.1944 | -255.1667 | 180.2293 | 239.8863 | 164.9489 | 3825.899 | 3825.899 | 3825.899 | 0 | 411825.4147 | -5939.713 | 2041841.152 | 5969463.7414
High | 1254 | 232 | 82.9 | -0.16667 | 23.0278 | -255.1667 | 180.2293 | 236.4512 | 161.5139 | 3719.3052 | 3719.3052 | 3719.3052 | 0 | 405928.2296 | -5897.1852 | 2041841.152 | 5973183.0466
High | 1255 | 233 | 82.3 | -0.16667 | 22.8611 | -255.1667 | 180.2293 | 233.0409 | 158.1035 | 3614.4228 | 3614.4228 | 3614.4228 | 0 | 400073.5721 | -5854.6574 | 2041841.152 | 5976797.4694
High | 1256 | 234 | 81.7 | -0.16667 | 22.6944 | -255.1667 | 180.2293 | 229.6554 | 154.718 | 3511.2393 | 3511.2393 | 3511.2393 | 0 | 394261.4425 | -5812.1296 | 2041841.152 | 5980308.7088
High | 1257 | 235 | 81.1 | -0.16667 | 22.5278 | -255.1667 | 180.2293 | 226.2946 | 151.3572 | 3409.7424 | 3409.7424 | 3409.7424 | 0 | 388491.8407 | -5769.6019 | 2041841.152 | 5983718.4512
High | 1258 | 236 | 80.5 | -0.16667 | 22.3611 | -255.1667 | 180.2293 | 222.9586 | 148.0213 | 3309.9197 | 3309.9197 | 3309.9197 | 0 | 382764.7666 | -5727.0741 | 2041841.152 | 5987028.3709
High | 1259 | 237 | 79.9 | -0.15278 | 22.1944 | -233.9028 | 180.2293 | 219.6474 | 165.9739 | 3683.699 | 3683.699 | 3683.699 | 0 | 377080.2203 | -5684.5463 | 2041841.152 | 5990712.0699
High | 1260 | 238 | 79.4 | -0.125 | 22.0556 | -191.375 | 180.2293 | 216.907 | 205.7613 | 4538.1792 | 4538.1792 | 4538.1792 | 0 | 372375.5849 | -4704.6354 | 2041841.152 | 5995250.2492
High | 1261 | 239 | 79 | -0.097222 | 21.9444 | -148.8472 | 180.2293 | 214.727 | 246.1091 | 5400.7274 | 5400.7274 | 5400.7274 | 0 | 368633.1404 | -3742.4444 | 2041841.152 | 6000650.9765
High | 1262 | 240 | 78.7 | -0.041667 | 21.8611 | -63.7917 | 180.2293 | 213.0993 | 329.5369 | 7204.043 | 7204.043 | 7204.043 | 0 | 365838.711 | -2794.4294 | 2041841.152 | 6007855.0196
High | 1263 | 241 | 78.7 | 0.013889 | 21.8611 | 21.2639 | 180.2293 | 213.0993 | 414.5925 | 9063.452 | 9063.452 | 9063.452 | 0 | 365838.711 | 0 | 2041841.152 | 6016918.4715
High | 1264 | 242 | 78.8 | 0.055556 | 21.8889 | 85.0556 | 180.2293 | 213.6411 | 478.926 | 10483.1585 | 10483.1585 | 10483.1585 | 0 | 366769.0062 | 930.2951 | 2041841.152 | 6027401.6301
High | 1265 | 243 | 79.1 | 0.083333 | 21.9722 | 127.5833 | 180.2293 | 215.271 | 523.0836 | 11493.3093 | 11493.3093 | 11493.3093 | 0 | 369566.9796 | 2797.9734 | 2041841.152 | 6038894.9394
High | 1266 | 244 | 79.4 | 0.069444 | 22.0556 | 106.3194 | 180.2293 | 216.907 | 503.4557 | 11103.9956 | 11103.9956 | 11103.9956 | 0 | 372375.5849 | 2808.6053 | 2041841.152 | 6049998.9349
High | 1267 | 245 | 79.6 | 0.055556 | 22.1111 | 85.0556 | 180.2293 | 218.0011 | 483.2859 | 10685.989 | 10685.989 | 10685.989 | 0 | 374253.8951 | 1878.3102 | 2041841.152 | 6060684.924
High | 1268 | 246 | 79.8 | 0.027778 | 22.1667 | 42.5278 | 180.2293 | 219.0979 | 441.855 | 9794.4529 | 9794.4529 | 9794.4529 | 0 | 376136.9306 | 1883.0355 | 2041841.152 | 6070479.3768
High | 1269 | 247 | 79.8 | -0.027778 | 22.1667 | -42.5278 | 180.2293 | 219.0979 | 356.7995 | 7909.0547 | 7909.0547 | 7909.0547 | 0 | 376136.9306 | 0 | 2041841.152 | 6078388.4316
High | 1270 | 248 | 79.6 | -0.069444 | 22.1111 | -106.3194 | 180.2293 | 218.0011 | 291.9109 | 6454.4751 | 6454.4751 | 6454.4751 | 0 | 374253.8951 | -1883.0355 | 2041841.152 | 6084842.9067
High | 1271 | 249 | 79.3 | -0.097222 | 22.0278 | -148.8472 | 180.2293 | 216.3609 | 247.743 | 5457.2284 | 5457.2284 | 5457.2284 | 0 | 371438.2018 | -2815.6933 | 2041841.152 | 6090300.1351
High | 1272 | 250 | 78.9 | -0.11111 | 21.9167 | -170.1111 | 180.2293 | 214.1837 | 224.3019 | 4915.9508 | 4915.9508 | 4915.9508 | 0 | 367700.4826 | -3737.7191 | 2041841.152 | 6095216.086
High | 1273 | 251 | 78.5 | -0.097222 | 21.8056 | -148.8472 | 180.2293 | 212.0175 | 243.3996 | 5307.4643 | 5307.4643 | 5307.4643 | 0 | 363981.6647 | -3718.8179 | 2041841.152 | 6100523.5502
High | 1274 | 252 | 78.2 | -0.083333 | 21.7222 | -127.5833 | 180.2293 | 210.4001 | 263.0461 | 5713.9459 | 5713.9459 | 5713.9459 | 0 | 361204.9552 | -2776.7095 | 2041841.152 | 6106237.4961
High | 1275 | 253 | 77.9 | -0.069444 | 21.6389 | -106.3194 | 180.2293 | 208.7889 | 282.6988 | 6117.2872 | 6117.2872 | 6117.2872 | 0 | 358438.8777 | -2766.0775 | 2041841.152 | 6112354.7833
High | 1276 | 254 | 77.7 | -0.027778 | 21.5833 | -42.5278 | 180.2293 | 207.7182 | 345.4197 | 7455.309 | 7455.309 | 7455.309 | 0 | 356600.7326 | -1838.1451 | 2041841.152 | 6119810.0923
High | 1277 | 255 | 77.7 | 0.013889 | 21.5833 | 21.2639 | 180.2293 | 207.7182 | 409.2114 | 8832.1458 | 8832.1458 | 8832.1458 | 0 | 356600.7326 | 0 | 2041841.152 | 6128642.2381
High | 1278 | 256 | 77.8 | 0.027778 | 21.6111 | 42.5278 | 180.2293 | 208.2532 | 431.0103 | 9314.6112 | 9314.6112 | 9314.6112 | 0 | 357519.2145 | 918.4819 | 2041841.152 | 6137956.8494
High | 1279 | 257 | 77.9 | 0.041667 | 21.6389 | 63.7917 | 180.2293 | 208.7889 | 452.8099 | 9798.3026 | 9798.3026 | 9798.3026 | 0 | 358438.8777 | 919.6632 | 2041841.152 | 6147755.152
High | 1280 | 258 | 78.1 | 0.055556 | 21.6944 | 85.0556 | 180.2293 | 209.8624 | 475.1472 | 10308.0552 | 10308.0552 | 10308.0552 | 0 | 360281.7481 | 1842.8704 | 2041841.152 | 6158063.2071
High | 1281 | 259 | 78.3 | 0.027778 | 21.75 | 42.5278 | 180.2293 | 210.9386 | 433.6957 | 9432.8807 | 9432.8807 | 9432.8807 | 0 | 362129.3438 | 1847.5957 | 2041841.152 | 6167496.0879
High | 1282 | 260 | 78.3 | 0.013889 | 21.75 | 21.2639 | 180.2293 | 210.9386 | 412.4318 | 8970.3912 | 8970.3912 | 8970.3912 | 0 | 362129.3438 | 0 | 2041841.152 | 6176466.479
High | 1283 | 261 | 78.4 | 0.013889 | 21.7778 | 21.2639 | 180.2293 | 211.4777 | 412.9709 | 8993.5889 | 8993.5889 | 8993.5889 | 0 | 363054.9136 | 925.5698 | 2041841.152 | 6185460.0679
High | 1284 | 262 | 78.4 | 0 | 21.7778 | 0 | 180.2293 | 211.4777 | 391.707 | 8530.5086 | 8530.5086 | 8530.5086 | 0 | 363054.9136 | 0 | 2041841.152 | 6193990.5765
High | 1285 | 263 | 78.4 | -0.027778 | 21.7778 | -42.5278 | 180.2293 | 211.4777 | 349.1793 | 7604.3481 | 7604.3481 | 7604.3481 | 0 | 363054.9136 | 0 | 2041841.152 | 6201594.9247
High | 1286 | 264 | 78.2 | -0.055556 | 21.7222 | -85.0556 | 180.2293 | 210.4001 | 305.5739 | 6637.7438 | 6637.7438 | 6637.7438 | 0 | 361204.9552 | -1849.9583 | 2041841.152 | 6208232.6684
High | 1287 | 265 | 78 | -0.069444 | 21.6667 | -106.3194 | 180.2293 | 209.3253 | 283.2352 | 6136.7617 | 6136.7617 | 6136.7617 | 0 | 359359.7222 | -1845.233 | 2041841.152 | 6214369.4301
High | 1288 | 266 | 77.7 | -0.097222 | 21.5833 | -148.8472 | 180.2293 | 207.7182 | 239.1003 | 5160.581 | 5160.581 | 5160.581 | 0 | 356600.7326 | -2758.9896 | 2041841.152 | 6219530.0111
High | 1289 | 267 | 77.3 | -0.11111 | 21.4722 | -170.1111 | 180.2293 | 205.585 | 215.7032 | 4631.6276 | 4631.6276 | 4631.6276 | 0 | 352938.6184 | -3662.1142 | 2041841.152 | 6224161.6387
High | 1290 | 268 | 76.9 | -0.097222 | 21.3611 | -148.8472 | 180.2293 | 203.4629 | 234.845 | 5016.5493 | 5016.5493 | 5016.5493 | 0 | 349295.4055 | -3643.213 | 2041841.152 | 6229178.188
High | 1291 | 269 | 76.6 | -0.097222 | 21.2778 | -148.8472 | 180.2293 | 201.8785 | 233.2606 | 4963.2666 | 4963.2666 | 4963.2666 | 0 | 346575.3997 | -2720.0058 | 2041841.152 | 6234141.4545
High | 1292 | 270 | 76.2 | -0.125 | 21.1667 | -191.375 | 180.2293 | 199.7756 | 188.6299 | 3992.6663 | 3992.6663 | 3992.6663 | 0 | 342965.2639 | -3610.1358 | 2041841.152 | 6238134.1209
High | 1293 | 271 | 75.7 | -0.13889 | 21.0278 | -212.6389 | 180.2293 | 197.1625 | 164.7529 | 3464.3872 | 3464.3872 | 3464.3872 | 0 | 338479.174 | -4486.0899 | 2041841.152 | 6241598.5081
High | 1294 | 272 | 75.2 | -0.13889 | 20.8889 | -212.6389 | 180.2293 | 194.5665 | 162.157 | 3387.2789 | 3387.2789 | 3387.2789 | 0 | 334022.6173 | -4456.5567 | 2041841.152 | 6244985.787
High | 1295 | 273 | 74.7 | -0.11111 | 20.75 | -170.1111 | 180.2293 | 191.9878 | 202.106 | 4193.7001 | 4193.7001 | 4193.7001 | 0 | 329595.5938 | -4427.0235 | 2041841.152 | 6249179.4871
High | 1296 | 274 | 74.4 | -0.055556 | 20.6667 | -85.0556 | 180.2293 | 190.4488 | 285.6226 | 5902.8673 | 5902.8673 | 5902.8673 | 0 | 326953.5556 | -2642.0382 | 2041841.152 | 6255082.3543
High | 1297 | 275 | 74.3 | 0 | 20.6389 | 0 | 180.2293 | 189.9372 | 370.1665 | 7639.8263 | 7639.8263 | 7639.8263 | 0 | 326075.2388 | -878.3167 | 2041841.152 | 6262722.1806
High | 1298 | 276 | 74.4 | 0.041667 | 20.6667 | 63.7917 | 180.2293 | 190.4488 | 434.4698 | 8979.0432 | 8979.0432 | 8979.0432 | 0 | 326953.5556 | 878.3167 | 2041841.152 | 6271701.2238
High | 1299 | 277 | 74.6 | 0.069444 | 20.7222 | 106.3194 | 180.2293 | 191.4741 | 478.0229 | 9905.6968 | 9905.6968 | 9905.6968 | 0 | 328713.733 | 1760.1775 | 2041841.152 | 6281606.9206
High | 1300 | 278 | 74.9 | 0.069444 | 20.8056 | 106.3194 | 180.2293 | 193.0172 | 479.566 | 9977.6372 | 9977.6372 | 9977.6372 | 0 | 331362.8592 | 2649.1262 | 2041841.152 | 6291584.5578
High | 1301 | 279 | 75.1 | 0.055556 | 20.8611 | 85.0556 | 180.2293 | 194.0494 | 459.3343 | 9582.2237 | 9582.2237 | 9582.2237 | 0 | 333134.8499 | 1771.9907 | 2041841.152 | 6301166.7815
High | 1302 | 280 | 75.3 | 0.055556 | 20.9167 | 85.0556 | 180.2293 | 195.0843 | 460.3692 | 9629.3896 | 9629.3896 | 9629.3896 | 0 | 334911.566 | 1776.716 | 2041841.152 | 6310796.1711
High | 1303 | 281 | 75.5 | 0.069444 | 20.9722 | 106.3194 | 180.2293 | 196.122 | 482.6708 | 10122.6791 | 10122.6791 | 10122.6791 | 0 | 336693.0073 | 1781.4414 | 2041841.152 | 6320918.8502
High | 1304 | 282 | 75.8 | 0.055556 | 21.0556 | 85.0556 | 180.2293 | 197.6837 | 462.9686 | 9748.0608 | 9748.0608 | 9748.0608 | 0 | 339374.0293 | 2681.022 | 2041841.152 | 6330666.911
High | 1305 | 283 | 75.9 | 0.027778 | 21.0833 | 42.5278 | 180.2293 | 198.2056 | 420.9627 | 8875.2979 | 8875.2979 | 8875.2979 | 0 | 340270.066 | 896.0367 | 2041841.152 | 6339542.2088
High | 1306 | 284 | 76 | 0.013889 | 21.1111 | 21.2639 | 180.2293 | 198.7283 | 400.2215 | 8449.1201 | 8449.1201 | 8449.1201 | 0 | 341167.284 | 897.218 | 2041841.152 | 6347991.329
High | 1307 | 285 | 76 | 0 | 21.1111 | 0 | 180.2293 | 198.7283 | 378.9576 | 8000.2158 | 8000.2158 | 8000.2158 | 0 | 341167.284 | 0 | 2041841.152 | 6355991.5448
High | 1308 | 286 | 76 | -0.013889 | 21.1111 | -21.2639 | 180.2293 | 198.7283 | 357.6937 | 7551.3115 | 7551.3115 | 7551.3115 | 0 | 341167.284 | 0 | 2041841.152 | 6363542.8563
High | 1309 | 287 | 75.9 | -0.013889 | 21.0833 | -21.2639 | 180.2293 | 198.2056 | 357.1711 | 7530.3569 | 7530.3569 | 7530.3569 | 0 | 340270.066 | -897.218 | 2041841.152 | 6371073.2132
High | 1310 | 288 | 75.9 | -0.013889 | 21.0833 | -21.2639 | 180.2293 | 198.2056 | 357.1711 | 7530.3569 | 7530.3569 | 7530.3569 | 0 | 340270.066 | 0 | 2041841.152 | 6378603.5701
High | 1311 | 289 | 75.8 | -0.027778 | 21.0556 | -42.5278 | 180.2293 | 197.6837 | 335.3853 | 7061.7228 | 7061.7228 | 7061.7228 | 0 | 339374.0293 | -896.0367 | 2041841.152 | 6385665.2929
High | 1312 | 290 | 75.7 | -0.041667 | 21.0278 | -63.7917 | 180.2293 | 197.1625 | 313.6001 | 6594.3135 | 6594.3135 | 6594.3135 | 0 | 338479.174 | -894.8553 | 2041841.152 | 6392259.6064
High | 1313 | 291 | 75.5 | -0.069444 | 20.9722 | -106.3194 | 180.2293 | 196.122 | 270.0319 | 5663.1691 | 5663.1691 | 5663.1691 | 0 | 336693.0073 | -1786.1667 | 2041841.152 | 6397922.7755
High | 1314 | 292 | 75.2 | -0.069444 | 20.8889 | -106.3194 | 180.2293 | 194.5665 | 268.4764 | 5608.174 | 5608.174 | 5608.174 | 0 | 334022.6173 | -2670.39 | 2041841.152 | 6403530.9494
High | 1315 | 293 | 75 | -0.069444 | 20.8333 | -106.3194 | 180.2293 | 193.533 | 267.4429 | 5571.7263 | 5571.7263 | 5571.7263 | 0 | 332248.2639 | -1774.3534 | 2041841.152 | 6409102.6757
High | 1316 | 294 | 74.7 | -0.125 | 20.75 | -191.375 | 180.2293 | 191.9878 | 180.8421 | 3752.4744 | 3752.4744 | 3752.4744 | 0 | 329595.5938 | -2652.6701 | 2041841.152 | 6412855.1501
High | 1317 | 295 | 74.1 | -0.13889 | 20.5833 | -212.6389 | 180.2293 | 188.9161 | 156.5065 | 3221.4253 | 3221.4253 | 3221.4253 | 0 | 324322.1493 | -5273.4444 | 2041841.152 | 6416076.5754
High | 1318 | 296 | 73.7 | -0.11111 | 20.4722 | -170.1111 | 180.2293 | 186.882 | 197.0002 | 4033.0318 | 4033.0318 | 4033.0318 | 0 | 320830.1462 | -3492.0031 | 2041841.152 | 6420109.6073
High | 1319 | 297 | 73.3 | -0.027778 | 20.3611 | -42.5278 | 180.2293 | 184.8589 | 322.5605 | 6567.6895 | 6567.6895 | 6567.6895 | 0 | 317357.0444 | -3473.1019 | 2041841.152 | 6426677.2968
High | 1320 | 298 | 73.5 | 0.097222 | 20.4167 | 148.8472 | 180.2293 | 185.8691 | 514.9456 | 10513.4731 | 10513.4731 | 10513.4731 | 0 | 319091.2326 | 1734.1883 | 2041841.152 | 6437190.7699
High | 1321 | 299 | 74 | 0.19444 | 20.5556 | 297.6944 | 180.2293 | 188.4065 | 666.3303 | 13696.789 | 13696.789 | 13696.789 | 0 | 323447.3765 | 4356.1439 | 2041841.152 | 6450887.5589
High | 1322 | 300 | 74.9 | 0.29167 | 20.8056 | 446.5417 | 180.2293 | 193.0172 | 819.7882 | 17056.1495 | 17056.1495 | 17056.1495 | 0 | 331362.8592 | 7915.4826 | 2041841.152 | 6467943.7084
High | 1323 | 301 | 76.1 | 0.38889 | 21.1389 | 595.3889 | 180.2293 | 199.2516 | 974.8698 | 20607.6642 | 20607.6642 | 20607.6642 | 0 | 342065.6833 | 10702.8241 | 2041841.152 | 6488551.3727
High | 1324 | 302 | 77.7 | 0.43056 | 21.5833 | 659.1806 | 180.2293 | 207.7182 | 1047.1281 | 22600.5139 | 22600.5139 | 22600.5139 | 0 | 356600.7326 | 14535.0494 | 2041841.152 | 6511151.8865
High | 1325 | 303 | 79.2 | 0.36111 | 22 | 552.8611 | 180.2293 | 215.8156 | 948.906 | 20875.9327 | 20875.9327 | 20875.9327 | 0 | 370502 | 13901.2674 | 2041841.152 | 6532027.8192
High | 1326 | 304 | 80.3 | 0.22222 | 22.3056 | 340.2222 | 180.2293 | 221.8521 | 742.3037 | 16557.4953 | 16557.4953 | 16557.4953 | 0 | 380865.1925 | 10363.1925 | 2041841.152 | 6548585.3146
High | 1327 | 305 | 80.8 | 0.097222 | 22.4444 | 148.8472 | 180.2293 | 224.6235 | 553.7 | 12427.4899 | 12427.4899 | 12427.4899 | 0 | 385622.9877 | 4757.7951 | 2041841.152 | 6561012.8044
High | 1328 | 306 | 81 | 0.027778 | 22.5 | 42.5278 | 180.2293 | 225.7369 | 448.494 | 10091.1144 | 10091.1144 | 10091.1144 | 0 | 387534.375 | 1911.3873 | 2041841.152 | 6571103.9188
High | 1329 | 307 | 81 | 0 | 22.5 | 0 | 180.2293 | 225.7369 | 405.9662 | 9134.2394 | 9134.2394 | 9134.2394 | 0 | 387534.375 | 0 | 2041841.152 | 6580238.1582
High | 1330 | 308 | 81 | 0 | 22.5 | 0 | 180.2293 | 225.7369 | 405.9662 | 9134.2394 | 9134.2394 | 9134.2394 | 0 | 387534.375 | 0 | 2041841.152 | 6589372.3976
High | 1331 | 309 | 81 | 0 | 22.5 | 0 | 180.2293 | 225.7369 | 405.9662 | 9134.2394 | 9134.2394 | 9134.2394 | 0 | 387534.375 | 0 | 2041841.152 | 6598506.637
High | 1332 | 310 | 81 | -0.013889 | 22.5 | -21.2639 | 180.2293 | 225.7369 | 384.7023 | 8655.8019 | 8655.8019 | 8655.8019 | 0 | 387534.375 | 0 | 2041841.152 | 6607162.4389
High | 1333 | 311 | 80.9 | -0.055556 | 22.4722 | -85.0556 | 180.2293 | 225.1798 | 320.3536 | 7199.0575 | 7199.0575 | 7199.0575 | 0 | 386578.0907 | -956.2843 | 2041841.152 | 6614361.4963
High | 1334 | 312 | 80.6 | -0.083333 | 22.3889 | -127.5833 | 180.2293 | 223.5129 | 276.1589 | 6182.8902 | 6182.8902 | 6182.8902 | 0 | 383716.3256 | -2861.765 | 2041841.152 | 6620544.3865
High | 1335 | 313 | 80.3 | -0.083333 | 22.3056 | -127.5833 | 180.2293 | 221.8521 | 274.4981 | 6122.8325 | 6122.8325 | 6122.8325 | 0 | 380865.1925 | -2851.1331 | 2041841.152 | 6626667.219
High | 1336 | 314 | 80 | -0.055556 | 22.2222 | -85.0556 | 180.2293 | 220.1975 | 315.3713 | 7008.251 | 7008.251 | 7008.251 | 0 | 378024.6914 | -2840.5012 | 2041841.152 | 6633675.47
High | 1337 | 315 | 79.9 | -0.027778 | 22.1944 | -42.5278 | 180.2293 | 219.6474 | 357.3489 | 7931.1608 | 7931.1608 | 7931.1608 | 0 | 377080.2203 | -944.4711 | 2041841.152 | 6641606.6309
High | 1338 | 316 | 79.8 | -0.013889 | 22.1667 | -21.2639 | 180.2293 | 219.0979 | 378.0634 | 8380.4043 | 8380.4043 | 8380.4043 | 0 | 376136.9306 | -943.2897 | 2041841.152 | 6649987.0351
High | 1339 | 317 | 79.8 | 0 | 22.1667 | 0 | 180.2293 | 219.0979 | 399.3272 | 8851.7538 | 8851.7538 | 8851.7538 | 0 | 376136.9306 | 0 | 2041841.152 | 6658838.789
High | 1340 | 318 | 79.8 | 0.013889 | 22.1667 | 21.2639 | 180.2293 | 219.0979 | 420.5911 | 9323.1033 | 9323.1033 | 9323.1033 | 0 | 376136.9306 | 0 | 2041841.152 | 6668161.8923
High | 1341 | 319 | 79.9 | 0.027778 | 22.1944 | 42.5278 | 180.2293 | 219.6474 | 442.4045 | 9818.9216 | 9818.9216 | 9818.9216 | 0 | 377080.2203 | 943.2897 | 2041841.152 | 6677980.8139
High | 1342 | 320 | 80 | 0.069444 | 22.2222 | 106.3194 | 180.2293 | 220.1975 | 506.7463 | 11261.0288 | 11261.0288 | 11261.0288 | 0 | 378024.6914 | 944.4711 | 2041841.152 | 6689241.8427
High | 1343 | 321 | 80.4 | 0.11111 | 22.3333 | 170.1111 | 180.2293 | 222.405 | 572.7454 | 12791.3149 | 12791.3149 | 12791.3149 | 0 | 381814.3889 | 3789.6975 | 2041841.152 | 6702033.1576
High | 1344 | 322 | 80.8 | 0.11111 | 22.4444 | 170.1111 | 180.2293 | 224.6235 | 574.9639 | 12904.746 | 12904.746 | 12904.746 | 0 | 385622.9877 | 3808.5988 | 2041841.152 | 6714937.9036
High | 1345 | 323 | 81.2 | 0.097222 | 22.5556 | 148.8472 | 180.2293 | 226.853 | 555.9295 | 12539.2997 | 12539.2997 | 12539.2997 | 0 | 389450.4877 | 3827.5 | 2041841.152 | 6727477.2033
High | 1346 | 324 | 81.5 | 0.055556 | 22.6389 | 85.0556 | 180.2293 | 228.5324 | 493.8172 | 11179.4733 | 11179.4733 | 11179.4733 | 0 | 392333.5166 | 2883.0289 | 2041841.152 | 6738656.6767
High | 1347 | 325 | 81.6 | 0.013889 | 22.6667 | 21.2639 | 180.2293 | 229.0935 | 430.5867 | 9759.9657 | 9759.9657 | 9759.9657 | 0 | 393296.8889 | 963.3723 | 2041841.152 | 6748416.6423
High | 1348 | 326 | 81.6 | -0.027778 | 22.6667 | -42.5278 | 180.2293 | 229.0935 | 366.7951 | 8314.0212 | 8314.0212 | 8314.0212 | 0 | 393296.8889 | 0 | 2041841.152 | 6756730.6635
High | 1349 | 327 | 81.4 | -0.125 | 22.6111 | -191.375 | 180.2293 | 227.9719 | 216.8262 | 4902.6813 | 4902.6813 | 4902.6813 | 0 | 391371.3256 | -1925.5633 | 2041841.152 | 6761633.3448
High | 1350 | 328 | 80.7 | -0.25 | 22.4167 | -382.75 | 180.2293 | 224.0678 | 21.5472 | 483.0156 | 483.0156 | 483.0156 | 0 | 384669.066 | -6702.2596 | 2041841.152 | 6762116.3605
High | 1351 | 329 | 79.6 | -0.34722 | 22.1111 | -531.5972 | 180.2293 | 218.0011 | -133.3668 | -2948.8891 | -2948.8891 | 0 | 2948.8891 | 374253.8951 | -10415.1709 | 2044790.0411 | 6762116.3605
High | 1352 | 330 | 78.2 | -0.38889 | 21.7222 | -595.3889 | 180.2293 | 210.4001 | -204.7595 | -4447.8303 | -4447.8303 | 0 | 4447.8303 | 361204.9552 | -13048.9398 | 2049237.8714 | 6762116.3605
High | 1353 | 331 | 76.8 | -0.40278 | 21.3333 | -616.6528 | 180.2293 | 202.934 | -233.4894 | -4981.1075 | -4981.1075 | 0 | 4981.1075 | 348387.5556 | -12817.3997 | 2054218.9789 | 6762116.3605
High | 1354 | 332 | 75.3 | -0.41667 | 20.9167 | -637.9167 | 180.2293 | 195.0843 | -262.603 | -5492.7794 | -5492.7794 | 0 | 5492.7794 | 334911.566 | -13475.9896 | 2059711.7583 | 6762116.3605
High | 1355 | 333 | 73.8 | -0.44444 | 20.5 | -680.4444 | 180.2293 | 187.3895 | -312.8256 | -6412.9258 | -6412.9258 | 0 | 6412.9258 | 321701.375 | -13210.191 | 2066124.6841 | 6762116.3605
High | 1356 | 334 | 72.1 | -0.5 | 20.0278 | -765.5 | 180.2293 | 178.8558 | -406.4149 | -8139.5871 | -8139.5871 | 0 | 8139.5871 | 307051.1462 | -14650.2288 | 2074264.2713 | 6762116.3605
High | 1357 | 335 | 70.2 | -0.54167 | 19.5 | -829.2917 | 180.2293 | 169.5535 | -479.5089 | -9350.423 | -9350.423 | 0 | 9350.423 | 291081.375 | -15969.7712 | 2083614.6943 | 6762116.3605
High | 1358 | 336 | 68.2 | -0.56944 | 18.9444 | -871.8194 | 180.2293 | 160.0299 | -531.5602 | -10070.1125 | -10070.1125 | 0 | 10070.1125 | 274731.8071 | -16349.5679 | 2093684.8068 | 6762116.3605
High | 1359 | 337 | 66.1 | -0.61111 | 18.3611 | -935.6111 | 180.2293 | 150.3264 | -605.0553 | -11109.4884 | -11109.4884 | 0 | 11109.4884 | 258073.3221 | -16658.485 | 2104794.2952 | 6762116.3605
High | 1360 | 338 | 63.8 | -0.625 | 17.7222 | -956.875 | 180.2293 | 140.047 | -636.5987 | -11281.9432 | -11281.9432 | 0 | 11281.9432 | 240426.0664 | -17647.2558 | 2116076.2384 | 6762116.3605
High | 1361 | 339 | 61.6 | -0.5 | 17.1111 | -765.5 | 180.2293 | 130.5551 | -454.7156 | -7780.6885 | -7780.6885 | 0 | 7780.6885 | 224130.8395 | -16295.2269 | 2123856.9269 | 6762116.3605
High | 1362 | 340 | 60.2 | -0.25 | 16.7222 | -382.75 | 180.2293 | 124.6882 | -77.8325 | -1301.5316 | -1301.5316 | 0 | 1301.5316 | 214058.8441 | -10071.9954 | 2125158.4585 | 6762116.3605
High | 1363 | 341 | 59.8 | 0.027778 | 16.6111 | 42.5278 | 180.2293 | 123.0367 | 345.7938 | 5744.02 | 5744.02 | 5744.02 | 0 | 211223.659 | -2835.1852 | 2125158.4585 | 6767860.3804
High | 1364 | 342 | 60.4 | 0.27778 | 16.7778 | 425.2778 | 180.2293 | 125.5181 | 731.0252 | 12264.9783 | 12264.9783 | 12264.9783 | 0 | 215483.5247 | 4259.8657 | 2125158.4585 | 6780125.3587
High | 1365 | 343 | 61.8 | 0.30556 | 17.1667 | 467.8056 | 180.2293 | 131.4043 | 779.4391 | 13380.3717 | 13380.3717 | 13380.3717 | 0 | 225588.5972 | 10105.0725 | 2125158.4585 | 6793505.7304
High | 1366 | 344 | 62.6 | 0.125 | 17.3889 | 191.375 | 180.2293 | 134.8283 | 506.4326 | 8806.301 | 8806.301 | 8806.301 | 0 | 231466.8812 | 5878.284 | 2125158.4585 | 6802312.0314
High | 1367 | 345 | 62.7 | -0.097222 | 17.4167 | -148.8472 | 180.2293 | 135.2594 | 166.6415 | 2902.3399 | 2902.3399 | 2902.3399 | 0 | 232206.9826 | 740.1015 | 2125158.4585 | 6805214.3713
High | 1368 | 346 | 61.9 | -0.375 | 17.1944 | -574.125 | 180.2293 | 131.8299 | -262.0658 | -4506.0763 | -4506.0763 | 0 | 4506.0763 | 226319.2481 | -5887.7346 | 2129664.5348 | 6805214.3713
High | 1369 | 347 | 60 | -0.48611 | 16.6667 | -744.2361 | 180.2293 | 123.8611 | -440.1457 | -7335.7613 | -7335.7613 | 0 | 7335.7613 | 212638.8889 | -13680.3592 | 2137000.2961 | 6805214.3713
High | 1370 | 348 | 58.4 | -0.30556 | 16.2222 | -467.8056 | 180.2293 | 117.3433 | -170.233 | -2761.5571 | -2761.5571 | 0 | 2761.5571 | 201449.358 | -11189.5309 | 2139761.8532 | 6805214.3713
High | 1371 | 349 | 57.8 | -0.083333 | 16.0556 | -127.5833 | 180.2293 | 114.9445 | 167.5905 | 2690.7582 | 2690.7582 | 2690.7582 | 0 | 197331.2515 | -4118.1065 | 2139761.8532 | 6807905.1295
High | 1372 | 350 | 57.8 | 0 | 16.0556 | 0 | 180.2293 | 114.9445 | 295.1738 | 4739.1795 | 4739.1795 | 4739.1795 | 0 | 197331.2515 | 0 | 2139761.8532 | 6812644.309
High | 1373 | 351 | 57.8 | -0.069444 | 16.0556 | -106.3194 | 180.2293 | 114.9445 | 188.8544 | 3032.1617 | 3032.1617 | 3032.1617 | 0 | 197331.2515 | 0 | 2139761.8532 | 6815676.4707
High | 1374 | 352 | 57.3 | -0.22222 | 15.9167 | -340.2222 | 180.2293 | 112.9644 | -47.0285 | -748.5365 | -748.5365 | 0 | 748.5365 | 193931.9826 | -3399.2689 | 2140510.3897 | 6815676.4707
High | 1375 | 353 | 56.2 | -0.41667 | 15.6111 | -637.9167 | 180.2293 | 108.6689 | -349.0185 | -5448.5664 | -5448.5664 | 0 | 5448.5664 | 186557.5478 | -7374.4348 | 2145958.9561 | 6815676.4707
High | 1376 | 354 | 54.3 | -0.75 | 15.0833 | -1148.25 | 180.2293 | 101.4453 | -866.5753 | -13070.8446 | -13070.8446 | 0 | 13070.8446 | 174156.566 | -12400.9819 | 2159029.8008 | 6815676.4707
High | 1377 | 355 | 50.8 | -1.2222 | 14.1111 | -1871.2222 | 180.2293 | 88.7891 | -1602.2038 | -22608.8752 | -22608.8752 | 0 | 22608.8752 | 152429.0062 | -21727.5598 | 2181638.6759 | 6815676.4707
High | 1378 | 356 | 45.5 | -1.4722 | 12.6389 | -2253.9722 | 180.2293 | 71.2287 | -2002.5142 | -25309.554 | -25309.554 | 0 | 25309.554 | 122282.1277 | -30146.8785 | 2206948.2299 | 6815676.4707
High | 1379 | 357 | 40.2 | -1.4722 | 11.1667 | -2253.9722 | 180.2293 | 55.6013 | -2018.1416 | -22535.9151 | -22535.9151 | 0 | 22535.9151 | 95453.5972 | -26828.5305 | 2229484.145 | 6815676.4707
High | 1380 | 358 | 34.9 | -1.4722 | 9.6944 | -2253.9722 | 180.2293 | 41.9067 | -2031.8362 | -19697.5233 | -19697.5233 | 0 | 19697.5233 | 71943.4147 | -23510.1825 | 2249181.6683 | 6815676.4707
High | 1381 | 359 | 29.6 | -1.0556 | 8.2222 | -1616.0556 | 180.2293 | 30.145 | -1405.6812 | -11557.8231 | -11557.8231 | 0 | 11557.8231 | 51751.5802 | -20191.8345 | 2260739.4915 | 6815676.4707
High | 1382 | 360 | 27.3 | -0.041667 | 7.5833 | -63.7917 | 180.2293 | 25.6423 | 142.08 | 1077.44 | 1077.44 | 1077.44 | 0 | 44021.566 | -7730.0143 | 2260739.4915 | 6816753.9107
High | 1383 | 361 | 29.3 | 0.77778 | 8.1389 | 1190.7778 | 180.2293 | 29.5371 | 1400.5442 | 11398.8735 | 11398.8735 | 11398.8735 | 0 | 50707.8777 | 6686.3117 | 2260739.4915 | 6828152.7842
High | 1384 | 362 | 32.9 | 0.875 | 9.1389 | 1339.625 | 180.2293 | 37.2413 | 1557.0956 | 14230.1234 | 14230.1234 | 14230.1234 | 0 | 63934.0166 | 13226.1389 | 2260739.4915 | 6842382.9076
High | 1385 | 363 | 35.6 | 0.52778 | 9.8889 | 808.0278 | 180.2293 | 43.6046 | 1031.8617 | 10203.9658 | 10203.9658 | 10203.9658 | 0 | 74858.3395 | 10924.3229 | 2260739.4915 | 6852586.8735
High | 1386 | 364 | 36.7 | 0.27778 | 10.1944 | 425.2778 | 180.2293 | 46.3409 | 651.848 | 6645.2283 | 6645.2283 | 6645.2283 | 0 | 79555.887 | 4697.5475 | 2260739.4915 | 6859232.1018
High | 1387 | 365 | 37.6 | 0.375 | 10.4444 | 574.125 | 180.2293 | 48.6416 | 802.996 | 8386.8466 | 8386.8466 | 8386.8466 | 0 | 83505.6543 | 3949.7674 | 2260739.4915 | 6867618.9485
High | 1388 | 366 | 39.4 | 0.68056 | 10.9444 | 1041.9306 | 180.2293 | 53.4103 | 1275.5702 | 13960.4068 | 13960.4068 | 13960.4068 | 0 | 91692.2515 | 8186.5972 | 2260739.4915 | 6881579.3552
High | 1389 | 367 | 42.5 | 0.98611 | 11.8056 | 1509.7361 | 180.2293 | 62.1456 | 1752.111 | 20684.644 | 20684.644 | 20684.644 | 0 | 106688.6092 | 14996.3576 | 2260739.4915 | 6902263.9993
High | 1390 | 368 | 46.5 | 1.0694 | 12.9167 | 1637.3194 | 180.2293 | 74.3941 | 1891.9428 | 24437.5951 | 24437.5951 | 24437.5951 | 0 | 127716.2326 | 21027.6235 | 2260739.4915 | 6926701.5943
High | 1391 | 369 | 50.2 | 0.875 | 13.9444 | 1339.625 | 180.2293 | 86.7042 | 1606.5585 | 22402.5654 | 22402.5654 | 22402.5654 | 0 | 148849.5849 | 21133.3522 | 2260739.4915 | 6949104.1597
High | 1392 | 370 | 52.8 | 0.56944 | 14.6667 | 871.8194 | 180.2293 | 95.918 | 1147.9668 | 16836.8465 | 16836.8465 | 16836.8465 | 0 | 164667.5556 | 15817.9707 | 2260739.4915 | 6965941.0063
High | 1393 | 371 | 54.3 | 0.29167 | 15.0833 | 446.5417 | 180.2293 | 101.4453 | 728.2163 | 10983.9297 | 10983.9297 | 10983.9297 | 0 | 174156.566 | 9489.0104 | 2260739.4915 | 6976924.9359
High | 1394 | 372 | 54.9 | 0.083333 | 15.25 | 127.5833 | 180.2293 | 103.6996 | 411.5123 | 6275.5621 | 6275.5621 | 6275.5621 | 0 | 178026.5938 | 3870.0278 | 2260739.4915 | 6983200.4981
High | 1395 | 373 | 54.9 | -0.027778 | 15.25 | -42.5278 | 180.2293 | 103.6996 | 241.4012 | 3681.3677 | 3681.3677 | 3681.3677 | 0 | 178026.5938 | 0 | 2260739.4915 | 6986881.8658
High | 1396 | 374 | 54.7 | -0.11111 | 15.1944 | -170.1111 | 180.2293 | 102.9454 | 113.0637 | 1717.9394 | 1717.9394 | 1717.9394 | 0 | 176731.8592 | -1294.7346 | 2260739.4915 | 6988599.8052
High | 1397 | 375 | 54.1 | -0.20833 | 15.0278 | -318.9583 | 180.2293 | 100.6994 | -38.0296 | -571.5002 | -571.5002 | 0 | 571.5002 | 172876.0073 | -3855.8519 | 2261310.9916 | 6988599.8052
High | 1398 | 376 | 53.2 | -0.27778 | 14.7778 | -425.2778 | 180.2293 | 97.3769 | -147.6716 | -2182.2582 | -2182.2582 | 0 | 2182.2582 | 167171.9691 | -5704.0382 | 2263493.2498 | 6988599.8052
High | 1399 | 377 | 52.1 | -0.34722 | 14.4722 | -531.5972 | 180.2293 | 93.3916 | -257.9763 | -3733.4901 | -3733.4901 | 0 | 3733.4901 | 160330.3129 | -6841.6563 | 2267226.7398 | 6988599.8052
High | 1400 | 378 | 50.7 | -0.41667 | 14.0833 | -637.9167 | 180.2293 | 88.4399 | -369.2474 | -5200.2345 | -5200.2345 | 0 | 5200.2345 | 151829.4826 | -8500.8302 | 2272426.9743 | 6988599.8052
High | 1401 | 379 | 49.1 | -0.45833 | 13.6389 | -701.7083 | 180.2293 | 82.946 | -438.533 | -5981.103 | -5981.103 | 0 | 5981.103 | 142397.7666 | -9431.716 | 2278408.0773 | 6988599.8052
High | 1402 | 380 | 47.4 | -0.54167 | 13.1667 | -829.2917 | 180.2293 | 77.3017 | -571.7606 | -7528.1816 | -7528.1816 | 0 | 7528.1816 | 132707.9306 | -9689.836 | 2285936.2589 | 6988599.8052
High | 1403 | 381 | 45.2 | -0.77778 | 12.5556 | -1190.7778 | 180.2293 | 70.2926 | -940.2559 | -11805.4352 | -11805.4352 | 0 | 11805.4352 | 120674.9321 | -12032.9985 | 2297741.6941 | 6988599.8052
High | 1404 | 382 | 41.8 | -1.2083 | 11.6111 | -1849.9583 | 180.2293 | 60.1153 | -1609.6137 | -18689.4036 | -18689.4036 | 0 | 18689.4036 | 103203.1034 | -17471.8287 | 2316431.0978 | 6988599.8052
High | 1405 | 383 | 36.5 | -1.4722 | 10.1389 | -2253.9722 | 180.2293 | 45.8372 | -2027.9057 | -20560.7105 | -20560.7105 | 0 | 20560.7105 | 78691.1555 | -24511.9479 | 2336991.8082 | 6988599.8052
High | 1406 | 384 | 31.2 | -1.2361 | 8.6667 | -1892.4861 | 180.2293 | 33.492 | -1678.7647 | -14549.2945 | -14549.2945 | 0 | 14549.2945 | 57497.5556 | -21193.5999 | 2351541.1027 | 6988599.8052
High | 1407 | 385 | 27.6 | -0.59722 | 7.6667 | -914.3472 | 180.2293 | 26.209 | -707.9089 | -5427.3015 | -5427.3015 | 0 | 5427.3015 | 44994.3889 | -12503.1667 | 2356968.4042 | 6988599.8052
High | 1408 | 386 | 26.9 | -0.041667 | 7.4722 | -63.7917 | 180.2293 | 24.8964 | 141.3341 | 1056.0797 | 1056.0797 | 1056.0797 | 0 | 42741.0073 | -2253.3816 | 2356968.4042 | 6989655.8848
High | 1409 | 387 | 27.3 | 0.083333 | 7.5833 | 127.5833 | 180.2293 | 25.6423 | 333.455 | 2528.7004 | 2528.7004 | 2528.7004 | 0 | 44021.566 | 1280.5586 | 2356968.4042 | 6992184.5852
High | 1410 | 388 | 27.5 | 0.013889 | 7.6389 | 21.2639 | 180.2293 | 26.0194 | 227.5126 | 1737.9438 | 1737.9438 | 1737.9438 | 0 | 44668.9333 | 647.3673 | 2356968.4042 | 6993922.529
High | 1411 | 389 | 27.4 | -0.055556 | 7.6111 | -85.0556 | 180.2293 | 25.8305 | 121.0043 | 920.9773 | 920.9773 | 920.9773 | 0 | 44344.659 | -324.2743 | 2356968.4042 | 6994843.5063
High | 1412 | 390 | 27.1 | -0.097222 | 7.5278 | -148.8472 | 180.2293 | 25.268 | 56.6501 | 426.4494 | 426.4494 | 426.4494 | 0 | 43378.924 | -965.735 | 2356968.4042 | 6995269.9557
High | 1413 | 391 | 26.7 | -0.041667 | 7.4167 | -63.7917 | 180.2293 | 24.5276 | 140.9652 | 1045.4923 | 1045.4923 | 1045.4923 | 0 | 42107.816 | -1271.108 | 2356968.4042 | 6996315.448
High | 1414 | 392 | 26.8 | 0.20833 | 7.4444 | 318.9583 | 180.2293 | 24.7117 | 523.8993 | 3900.1394 | 3900.1394 | 3900.1394 | 0 | 42423.821 | 316.005 | 2356968.4042 | 7000215.5874
High | 1415 | 393 | 28.2 | 0.59722 | 7.8333 | 914.3472 | 180.2293 | 27.3609 | 1121.9375 | 8788.5101 | 8788.5101 | 8788.5101 | 0 | 46971.9306 | 4548.1096 | 2356968.4042 | 7009004.0975
High | 1416 | 394 | 31.1 | 0.91667 | 8.6389 | 1403.4167 | 180.2293 | 33.2777 | 1616.9237 | 13968.424 | 13968.424 | 13968.424 | 0 | 57129.5721 | 10157.6416 | 2356968.4042 | 7022972.5215
High | 1417 | 395 | 34.8 | 1.0139 | 9.6667 | 1552.2639 | 180.2293 | 41.6669 | 1774.1601 | 17150.2142 | 17150.2142 | 17150.2142 | 0 | 71531.7222 | 14402.1501 | 2356968.4042 | 7040122.7357
High | 1418 | 396 | 38.4 | 0.84722 | 10.6667 | 1297.0972 | 180.2293 | 50.7335 | 1528.0601 | 16299.3072 | 16299.3072 | 16299.3072 | 0 | 87096.8889 | 15565.1667 | 2356968.4042 | 7056422.0429
High | 1419 | 397 | 40.9 | 0.45833 | 11.3611 | 701.7083 | 180.2293 | 57.5545 | 939.4921 | 10673.6744 | 10673.6744 | 10673.6744 | 0 | 98806.7944 | 11709.9055 | 2356968.4042 | 7067095.7174
High | 1420 | 398 | 41.7 | 0 | 11.5833 | 0 | 180.2293 | 59.828 | 240.0573 | 2780.6641 | 2780.6641 | 2780.6641 | 0 | 102709.8993 | 3903.1049 | 2356968.4042 | 7069876.3815
High | 1421 | 399 | 40.9 | -0.47222 | 11.3611 | -722.9722 | 180.2293 | 57.5545 | -485.1884 | -5512.2796 | -5512.2796 | 0 | 5512.2796 | 98806.7944 | -3903.1049 | 2362480.6838 | 7069876.3815
High | 1422 | 400 | 38.3 | -0.77778 | 10.6389 | -1190.7778 | 180.2293 | 50.4696 | -960.0788 | -10214.1721 | -10214.1721 | 0 | 10214.1721 | 86643.8499 | -12162.9444 | 2372694.8559 | 7069876.3815
High | 1423 | 401 | 35.3 | -0.55556 | 9.8056 | -850.5556 | 180.2293 | 42.8728 | -627.4534 | -6152.5295 | -6152.5295 | 0 | 6152.5295 | 73601.9981 | -13041.8519 | 2378847.3854 | 7069876.3815
High | 1424 | 402 | 34.3 | -0.097222 | 9.5278 | -148.8472 | 180.2293 | 40.4782 | 71.8603 | 684.6685 | 684.6685 | 684.6685 | 0 | 69490.9796 | -4111.0185 | 2378847.3854 | 7070561.05
High | 1425 | 403 | 34.6 | 0.27778 | 9.6111 | 425.2778 | 180.2293 | 41.1893 | 646.6964 | 6215.4712 | 6215.4712 | 6215.4712 | 0 | 70711.8812 | 1220.9016 | 2378847.3854 | 7076776.5212
High | 1426 | 404 | 36.3 | 0.68056 | 10.0833 | 1041.9306 | 180.2293 | 45.3363 | 1267.4961 | 12780.5861 | 12780.5861 | 12780.5861 | 0 | 77831.1493 | 7119.2681 | 2378847.3854 | 7089557.1073
High | 1427 | 405 | 39.5 | 0.76389 | 10.9722 | 1169.5139 | 180.2293 | 53.6817 | 1403.425 | 15398.6905 | 15398.6905 | 15398.6905 | 0 | 92158.2851 | 14327.1358 | 2378847.3854 | 7104955.7978
High | 1428 | 406 | 41.8 | 0.41667 | 11.6111 | 637.9167 | 180.2293 | 60.1153 | 878.2613 | 10197.5894 | 10197.5894 | 10197.5894 | 0 | 103203.1034 | 11044.8183 | 2378847.3854 | 7115153.3872
High | 1429 | 407 | 42.5 | 0.013889 | 11.8056 | 21.2639 | 180.2293 | 62.1456 | 263.6388 | 3112.4025 | 3112.4025 | 3112.4025 | 0 | 106688.6092 | 3485.5058 | 2378847.3854 | 7118265.7897
High | 1430 | 408 | 41.9 | -0.33333 | 11.6389 | -510.3333 | 180.2293 | 60.4033 | -269.7007 | -3139.0169 | -3139.0169 | 0 | 3139.0169 | 103697.4888 | -2991.1204 | 2381986.4023 | 7118265.7897
High | 1431 | 409 | 40.1 | -0.73611 | 11.1389 | -1126.9861 | 180.2293 | 55.325 | -891.4318 | -9929.56 | -9929.56 | 0 | 9929.56 | 94979.2944 | -8718.1944 | 2391915.9623 | 7118265.7897
High | 1432 | 410 | 36.6 | -1.2222 | 10.1667 | -1871.2222 | 180.2293 | 46.0887 | -1644.9042 | -16723.1925 | -16723.1925 | 0 | 16723.1925 | 79122.9306 | -15856.3638 | 2408639.1548 | 7118265.7897
High | 1433 | 411 | 31.3 | -1.4722 | 8.6944 | -2253.9722 | 180.2293 | 33.7071 | -2040.0358 | -17736.9781 | -17736.9781 | 0 | 17736.9781 | 57866.7203 | -21256.2103 | 2426376.1329 | 7118265.7897
High | 1434 | 412 | 26 | -1.4861 | 7.2222 | -2275.2361 | 180.2293 | 23.2584 | -2071.7484 | -14962.6275 | -14962.6275 | 0 | 14962.6275 | 39928.858 | -17937.8623 | 2441338.7604 | 7118265.7897
High | 1435 | 413 | 20.6 | -0.95833 | 5.7222 | -1467.2083 | 180.2293 | 14.6005 | -1272.3785 | -7280.8328 | -7280.8328 | 0 | 7280.8328 | 25065.3997 | -14863.4583 | 2448619.5932 | 7118265.7897
High | 1436 | 414 | 19.1 | -0.125 | 5.3056 | -191.375 | 180.2293 | 12.5516 | 1.4059 | 7.4592 | 7.4592 | 7.4592 | 0 | 21547.9981 | -3517.4016 | 2448619.5932 | 7118273.2489
High | 1437 | 415 | 19.7 | 0.27778 | 5.4722 | 425.2778 | 180.2293 | 13.3526 | 618.8597 | 3386.5376 | 3386.5376 | 3386.5376 | 0 | 22923.0629 | 1375.0648 | 2448619.5932 | 7121659.7865
High | 1438 | 416 | 21.1 | 0.31944 | 5.8611 | 489.0694 | 180.2293 | 15.3178 | 684.6166 | 4012.614 | 4012.614 | 4012.614 | 0 | 26296.9333 | 3373.8704 | 2448619.5932 | 7125672.4005
High | 1439 | 417 | 22 | 0.13889 | 6.1111 | 212.6389 | 180.2293 | 16.6524 | 409.5206 | 2502.6262 | 2502.6262 | 2502.6262 | 0 | 28588.1173 | 2291.184 | 2448619.5932 | 7128175.0267
High | 1440 | 418 | 22.1 | -0.083333 | 6.1389 | -127.5833 | 180.2293 | 16.8042 | 69.4502 | 426.3468 | 426.3468 | 426.3468 | 0 | 28848.5999 | 260.4826 | 2448619.5932 | 7128601.3735
High | 1441 | 419 | 21.4 | -0.34722 | 5.9444 | -531.5972 | 180.2293 | 15.7565 | -335.6114 | -1995.0233 | -1995.0233 | 0 | 1995.0233 | 27050.0293 | -1798.5706 | 2450614.6165 | 7128601.3735
High | 1442 | 420 | 19.6 | -0.43056 | 5.4444 | -659.1806 | 180.2293 | 13.2174 | -465.7339 | -2535.6622 | -2535.6622 | 0 | 2535.6622 | 22690.9321 | -4359.0972 | 2453150.2787 | 7128601.3735
High | 1443 | 421 | 18.3 | -0.22222 | 5.0833 | -340.2222 | 180.2293 | 11.5222 | -148.4707 | -754.7262 | -754.7262 | 0 | 754.7262 | 19780.7326 | -2910.1995 | 2453905.0049 | 7128601.3735
High | 1444 | 422 | 18 | 0 | 5 | 0 | 180.2293 | 11.1475 | 191.3768 | 956.8841 | 956.8841 | 956.8841 | 0 | 19137.5 | -643.2326 | 2453905.0049 | 7129558.2576
High | 1445 | 423 | 18.3 | 0.069444 | 5.0833 | 106.3194 | 180.2293 | 11.5222 | 298.0709 | 1515.194 | 1515.194 | 1515.194 | 0 | 19780.7326 | 643.2326 | 2453905.0049 | 7131073.4515
High | 1446 | 424 | 18.5 | -0.055556 | 5.1389 | -85.0556 | 180.2293 | 11.7754 | 106.9492 | 549.5999 | 549.5999 | 549.5999 | 0 | 20215.461 | 434.7284 | 2453905.0049 | 7131623.0514
High | 1447 | 425 | 17.9 | -0.48611 | 4.9722 | -744.2361 | 180.2293 | 11.024 | -552.9828 | -2749.5534 | -2749.5534 | 0 | 2749.5534 | 18925.4518 | -1290.0093 | 2456654.5583 | 7131623.0514
High | 1448 | 426 | 15 | -1.1111 | 4.1667 | -1701.1111 | 180.2293 | 7.7413 | -1513.1405 | -6304.752 | -6304.752 | 0 | 6304.752 | 13289.9306 | -5635.5212 | 2462959.3103 | 7131623.0514
High | 1449 | 427 | 9.9 | -1.4444 | 2.75 | -2211.4444 | 180.2293 | 3.3721 | -2027.843 | -5576.5683 | -5576.5683 | 0 | 5576.5683 | 5789.0938 | -7500.8368 | 2468535.8785 | 7131623.0514
High | 1450 | 428 | 4.6 | -1.2083 | 1.2778 | -1849.9583 | 180.2293 | 0.72803 | -1669.001 | -2132.6124 | -2132.6124 | 0 | 2132.6124 | 1249.8441 | -4539.2496 | 2470668.4909 | 7131623.0514
High | 1451 | 429 | 1.2 | -0.63889 | 0.33333 | -978.1389 | 180.2293 | 0.049544 | -797.86 | -265.9533 | -265.9533 | 0 | 265.9533 | 85.0556 | -1164.7886 | 2470934.4442 | 7131623.0514
High | 1452 | 430 | 0 | -0.16667 | 0 | -255.1667 | 180.2293 | 0 | -74.9373 | 0 | 0 | 0 | 0 | 0 | -85.0556 | 2470934.4442 | 7131623.0514
High | 1453 | 431 | 0 | 0 | 0 | 0 | 180.2293 | 0 | 180.2293 | 0 | 0 | 0 | 0 | 0 | 0 | 2470934.4442 | 7131623.0514
High | 1454 | 432 | 0 | 0 | 0 | 0 | 180.2293 | 0 | 180.2293 | 0 | 0 | 0 | 0 | 0 | 0 | 2470934.4442 | 7131623.0514
High | 1455 | 433 | 0 | 0 | 0 | 0 | 180.2293 | 0 | 180.2293 | 0 | 0 | 0 | 0 | 0 | 0 | 2470934.4442 | 7131623.0514
High | 1456 | 434 | 0 | 0 | 0 | 0 | 180.2293 | 0 | 180.2293 | 0 | 0 | 0 | 0 | 0 | 0 | 2470934.4442 | 7131623.0514
High | 1457 | 435 | 0 | 0 | 0 | 0 | 180.2293 | 0 | 180.2293 | 0 | 0 | 0 | 0 | 0 | 0 | 2470934.4442 | 7131623.0514
High | 1458 | 436 | 0 | 0 | 0 | 0 | 180.2293 | 0 | 180.2293 | 0 | 0 | 0 | 0 | 0 | 0 | 2470934.4442 | 7131623.0514
High | 1459 | 437 | 0 | 0 | 0 | 0 | 180.2293 | 0 | 180.2293 | 0 | 0 | 0 | 0 | 0 | 0 | 2470934.4442 | 7131623.0514
High | 1460 | 438 | 0 | 0 | 0 | 0 | 180.2293 | 0 | 180.2293 | 0 | 0 | 0 | 0 | 0 | 0 | 2470934.4442 | 7131623.0514
High | 1461 | 439 | 0 | 0 | 0 | 0 | 180.2293 | 0 | 180.2293 | 0 | 0 | 0 | 0 | 0 | 0 | 2470934.4442 | 7131623.0514
High | 1462 | 440 | 0 | 0 | 0 | 0 | 180.2293 | 0 | 180.2293 | 0 | 0 | 0 | 0 | 0 | 0 | 2470934.4442 | 7131623.0514
High | 1463 | 441 | 0 | 0 | 0 | 0 | 180.2293 | 0 | 180.2293 | 0 | 0 | 0 | 0 | 0 | 0 | 2470934.4442 | 7131623.0514
High | 1464 | 442 | 0 | 0 | 0 | 0 | 180.2293 | 0 | 180.2293 | 0 | 0 | 0 | 0 | 0 | 0 | 2470934.4442 | 7131623.0514
High | 1465 | 443 | 0 | 0 | 0 | 0 | 180.2293 | 0 | 180.2293 | 0 | 0 | 0 | 0 | 0 | 0 | 2470934.4442 | 7131623.0514
High | 1466 | 444 | 0 | 0 | 0 | 0 | 180.2293 | 0 | 180.2293 | 0 | 0 | 0 | 0 | 0 | 0 | 2470934.4442 | 7131623.0514
High | 1467 | 445 | 0 | 0 | 0 | 0 | 180.2293 | 0 | 180.2293 | 0 | 0 | 0 | 0 | 0 | 0 | 2470934.4442 | 7131623.0514
High | 1468 | 446 | 0 | 0 | 0 | 0 | 180.2293 | 0 | 180.2293 | 0 | 0 | 0 | 0 | 0 | 0 | 2470934.4442 | 7131623.0514
High | 1469 | 447 | 0 | 0 | 0 | 0 | 180.2293 | 0 | 180.2293 | 0 | 0 | 0 | 0 | 0 | 0 | 2470934.4442 | 7131623.0514
High | 1470 | 448 | 0 | 0 | 0 | 0 | 180.2293 | 0 | 180.2293 | 0 | 0 | 0 | 0 | 0 | 0 | 2470934.4442 | 7131623.0514
High | 1471 | 449 | 0 | 0 | 0 | 0 | 180.2293 | 0 | 180.2293 | 0 | 0 | 0 | 0 | 0 | 0 | 2470934.4442 | 7131623.0514
High | 1472 | 450 | 0 | 0 | 0 | 0 | 180.2293 | 0 | 180.2293 | 0 | 0 | 0 | 0 | 0 | 0 | 2470934.4442 | 7131623.0514
High | 1473 | 451 | 0 | 0 | 0 | 0 | 180.2293 | 0 | 180.2293 | 0 | 0 | 0 | 0 | 0 | 0 | 2470934.4442 | 7131623.0514
High | 1474 | 452 | 0 | 0 | 0 | 0 | 180.2293 | 0 | 180.2293 | 0 | 0 | 0 | 0 | 0 | 0 | 2470934.4442 | 7131623.0514
High | 1475 | 453 | 0 | 0 | 0 | 0 | 180.2293 | 0 | 180.2293 | 0 | 0 | 0 | 0 | 0 | 0 | 2470934.4442 | 7131623.0514
High | 1476 | 454 | 0 | 0 | 0 | 0 | 180.2293 | 0 | 180.2293 | 0 | 0 | 0 | 0 | 0 | 0 | 2470934.4442 | 7131623.0514
High | 1477 | 455 | 0 | 0 | 0 | 0 | 180.2293 | 0 | 180.2293 | 0 | 0 | 0 | 0 | 0 | 0 | 2470934.4442 | 7131623.0514
Extra-high | 1478 | 1 | 0 | 0.30556 | 0 | 467.8056 | 180.2293 | 0 | 648.0349 | 0 | 0 | 0 | 0 | 0 | 0 | 2470934.4442 | 7131623.0514
Extra-high | 1479 | 2 | 2.2 | 0.61111 | 0.61111 | 935.6111 | 180.2293 | 0.16652 | 1116.007 | 682.0043 | 682.0043 | 682.0043 | 0 | 285.8812 | 285.8812 | 2470934.4442 | 7132305.0557
Extra-high | 1480 | 3 | 4.4 | 0.56944 | 1.2222 | 871.8194 | 180.2293 | 0.6661 | 1052.7149 | 1286.6515 | 1286.6515 | 1286.6515 | 0 | 1143.5247 | 857.6435 | 2470934.4442 | 7133591.7072
Extra-high | 1481 | 4 | 6.3 | 0.48611 | 1.75 | 744.2361 | 180.2293 | 1.3656 | 925.831 | 1620.2042 | 1620.2042 | 1620.2042 | 0 | 2344.3438 | 1200.8191 | 2470934.4442 | 7135211.9114
Extra-high | 1482 | 5 | 7.9 | 0.40278 | 2.1944 | 616.6528 | 180.2293 | 2.1473 | 799.0294 | 1753.4256 | 1753.4256 | 1753.4256 | 0 | 3686.3314 | 1341.9877 | 2470934.4442 | 7136965.337
Extra-high | 1483 | 6 | 9.2 | 0.34722 | 2.5556 | 531.5972 | 180.2293 | 2.9121 | 714.7387 | 1826.5543 | 1826.5543 | 1826.5543 | 0 | 4999.3765 | 1313.0451 | 2470934.4442 | 7138791.8913
Extra-high | 1484 | 7 | 10.4 | 0.31944 | 2.8889 | 489.0694 | 180.2293 | 3.7213 | 673.0201 | 1944.2803 | 1944.2803 | 1944.2803 | 0 | 6388.6173 | 1389.2407 | 2470934.4442 | 7140736.1716
Extra-high | 1485 | 8 | 11.5 | 0.34722 | 3.1944 | 531.5972 | 180.2293 | 4.5502 | 716.3767 | 2288.4256 | 2288.4256 | 2288.4256 | 0 | 7811.5258 | 1422.9086 | 2470934.4442 | 7143024.5972
Extra-high | 1486 | 9 | 12.9 | 0.44444 | 3.5833 | 680.4444 | 180.2293 | 5.7255 | 866.3992 | 3104.5973 | 3104.5973 | 3104.5973 | 0 | 9829.2326 | 2017.7068 | 2470934.4442 | 7146129.1945
Extra-high | 1487 | 10 | 14.7 | 0.56944 | 4.0833 | 871.8194 | 180.2293 | 7.4348 | 1059.4835 | 4326.2244 | 4326.2244 | 4326.2244 | 0 | 12763.6493 | 2934.4167 | 2470934.4442 | 7150455.4189
Extra-high | 1488 | 11 | 17 | 0.70833 | 4.7222 | 1084.4583 | 180.2293 | 9.9433 | 1274.6309 | 6019.0906 | 6019.0906 | 6019.0906 | 0 | 17070.1775 | 4306.5282 | 2470934.4442 | 7156474.5095
Extra-high | 1489 | 12 | 19.8 | 0.84722 | 5.5 | 1297.0972 | 180.2293 | 13.4885 | 1490.815 | 8199.4826 | 8199.4826 | 8199.4826 | 0 | 23156.375 | 6086.1975 | 2470934.4442 | 7164673.9921
Extra-high | 1490 | 13 | 23.1 | 0.95833 | 6.4167 | 1467.2083 | 180.2293 | 18.3593 | 1665.797 | 10688.8639 | 10688.8639 | 10688.8639 | 0 | 31518.3993 | 8362.0243 | 2470934.4442 | 7175362.856
Extra-high | 1491 | 14 | 26.7 | 1.0278 | 7.4167 | 1573.5278 | 180.2293 | 24.5276 | 1778.2847 | 13188.9448 | 13188.9448 | 13188.9448 | 0 | 42107.816 | 10589.4167 | 2470934.4442 | 7188551.8008
Extra-high | 1492 | 15 | 30.5 | 1.0278 | 8.4722 | 1573.5278 | 180.2293 | 32.0061 | 1785.7632 | 15129.3823 | 15129.3823 | 15129.3823 | 0 | 54946.4796 | 12838.6636 | 2470934.4442 | 7203681.1831
Extra-high | 1493 | 16 | 34.1 | 0.97222 | 9.4722 | 1488.4722 | 180.2293 | 40.0075 | 1708.709 | 16185.2716 | 16185.2716 | 16185.2716 | 0 | 68682.9518 | 13736.4722 | 2470934.4442 | 7219866.4547
Extra-high | 1494 | 17 | 37.5 | 0.90278 | 10.4167 | 1382.1528 | 180.2293 | 48.3832 | 1610.7653 | 16778.8057 | 16778.8057 | 16778.8057 | 0 | 83062.066 | 14379.1142 | 2470934.4442 | 7236645.2603
Extra-high | 1495 | 18 | 40.6 | 0.80556 | 11.2778 | 1233.3056 | 180.2293 | 56.7133 | 1470.2481 | 16581.1316 | 16581.1316 | 16581.1316 | 0 | 97362.6219 | 14300.5559 | 2470934.4442 | 7253226.392
Extra-high | 1496 | 19 | 43.3 | 0.70833 | 12.0278 | 1084.4583 | 180.2293 | 64.5072 | 1329.1949 | 15987.2604 | 15987.2604 | 15987.2604 | 0 | 110742.924 | 13380.3021 | 2470934.4442 | 7269213.6524
Extra-high | 1497 | 20 | 45.7 | 0.61111 | 12.6944 | 935.6111 | 180.2293 | 71.8563 | 1187.6967 | 15077.1502 | 15077.1502 | 15077.1502 | 0 | 123359.4981 | 12616.5741 | 2470934.4442 | 7284290.8027
Extra-high | 1498 | 21 | 47.7 | 0.5 | 13.25 | 765.5 | 180.2293 | 78.2833 | 1024.0126 | 13568.1675 | 13568.1675 | 13568.1675 | 0 | 134393.0938 | 11033.5957 | 2470934.4442 | 7297858.9701
Extra-high | 1499 | 22 | 49.3 | 0.38889 | 13.6944 | 595.3889 | 180.2293 | 83.6231 | 859.2413 | 11766.8325 | 11766.8325 | 11766.8325 | 0 | 143560.1925 | 9167.0988 | 2470934.4442 | 7309625.8026
Extra-high | 1500 | 23 | 50.5 | 0.27778 | 14.0278 | 425.2778 | 180.2293 | 87.7436 | 693.2507 | 9724.7661 | 9724.7661 | 9724.7661 | 0 | 150633.9796 | 7073.787 | 2470934.4442 | 7319350.5687
Extra-high | 1501 | 24 | 51.3 | 0.22222 | 14.25 | 340.2222 | 180.2293 | 90.5456 | 610.9971 | 8706.7088 | 8706.7088 | 8706.7088 | 0 | 155444.3437 | 4810.3642 | 2470934.4442 | 7328057.2775
Extra-high | 1502 | 25 | 52.1 | 0.19444 | 14.4722 | 297.6944 | 180.2293 | 93.3916 | 571.3154 | 8268.2032 | 8268.2032 | 8268.2032 | 0 | 160330.3129 | 4885.9691 | 2470934.4442 | 7336325.4808
Extra-high | 1503 | 26 | 52.7 | 0.18056 | 14.6389 | 276.4306 | 180.2293 | 95.5551 | 552.2149 | 8083.8131 | 8083.8131 | 8083.8131 | 0 | 164044.4055 | 3714.0926 | 2470934.4442 | 7344409.2939
Extra-high | 1504 | 27 | 53.4 | 0.18056 | 14.8333 | 276.4306 | 180.2293 | 98.1104 | 554.7703 | 8229.0922 | 8229.0922 | 8229.0922 | 0 | 168431.2639 | 4386.8584 | 2470934.4442 | 7352638.3861
Extra-high | 1505 | 28 | 54 | 0.15278 | 15 | 233.9028 | 180.2293 | 100.3275 | 514.4596 | 7716.894 | 7716.894 | 7716.894 | 0 | 172237.5 | 3806.2361 | 2470934.4442 | 7360355.2801
Extra-high | 1506 | 29 | 54.5 | 0.13889 | 15.1389 | 212.6389 | 180.2293 | 102.194 | 495.0622 | 7494.692 | 7494.692 | 7494.692 | 0 | 175441.8499 | 3204.3499 | 2470934.4442 | 7367849.9721
Extra-high | 1507 | 30 | 55 | 0.15278 | 15.2778 | 233.9028 | 180.2293 | 104.0777 | 518.2098 | 7917.0947 | 7917.0947 | 7917.0947 | 0 | 178675.733 | 3233.8831 | 2470934.4442 | 7375767.0669
Extra-high | 1508 | 31 | 55.6 | 0.18056 | 15.4444 | 276.4306 | 180.2293 | 106.3609 | 563.0208 | 8695.5433 | 8695.5433 | 8695.5433 | 0 | 182595.3765 | 3919.6435 | 2470934.4442 | 7384462.6101
Extra-high | 1509 | 32 | 56.3 | 0.22222 | 15.6389 | 340.2222 | 180.2293 | 109.0559 | 629.5075 | 9844.7973 | 9844.7973 | 9844.7973 | 0 | 187222.0444 | 4626.6678 | 2470934.4442 | 7394307.4074
Extra-high | 1510 | 33 | 57.2 | 0.30556 | 15.8889 | 467.8056 | 180.2293 | 112.5705 | 760.6054 | 12085.174 | 12085.174 | 12085.174 | 0 | 193255.6728 | 6033.6285 | 2470934.4442 | 7406392.5815
Extra-high | 1511 | 34 | 58.5 | 0.41667 | 16.25 | 637.9167 | 180.2293 | 117.7455 | 935.8915 | 15208.2362 | 15208.2362 | 15208.2362 | 0 | 202139.8438 | 8884.1709 | 2470934.4442 | 7421600.8176
Extra-high | 1512 | 35 | 60.2 | 0.52778 | 16.7222 | 808.0278 | 180.2293 | 124.6882 | 1112.9453 | 18610.9191 | 18610.9191 | 18610.9191 | 0 | 214058.8441 | 11919.0004 | 2470934.4442 | 7440211.7367
Extra-high | 1513 | 36 | 62.3 | 0.625 | 17.3056 | 956.875 | 180.2293 | 133.5391 | 1270.6435 | 21989.1909 | 21989.1909 | 21989.1909 | 0 | 229253.6647 | 15194.8206 | 2470934.4442 | 7462200.9276
Extra-high | 1514 | 37 | 64.7 | 0.66667 | 17.9722 | 1020.6667 | 180.2293 | 144.026 | 1344.922 | 24171.2376 | 24171.2376 | 24171.2376 | 0 | 247257.0907 | 18003.4259 | 2470934.4442 | 7486372.1652
Extra-high | 1515 | 38 | 67.1 | 0.625 | 18.6389 | 956.875 | 180.2293 | 154.9093 | 1292.0136 | 24081.6984 | 24081.6984 | 24081.6984 | 0 | 265940.961 | 18683.8704 | 2470934.4442 | 7510453.8637
Extra-high | 1516 | 39 | 69.2 | 0.5 | 19.2222 | 765.5 | 180.2293 | 164.7573 | 1110.4866 | 21346.0205 | 21346.0205 | 21346.0205 | 0 | 282847.5247 | 16906.5637 | 2470934.4442 | 7531799.8842
Extra-high | 1517 | 40 | 70.7 | 0.375 | 19.6389 | 574.125 | 180.2293 | 171.9774 | 926.3317 | 18192.1251 | 18192.1251 | 18192.1251 | 0 | 295242.5999 | 12395.0752 | 2470934.4442 | 7549992.0093
Extra-high | 1518 | 41 | 71.9 | 0.27778 | 19.9722 | 425.2778 | 180.2293 | 177.8649 | 783.372 | 15645.6796 | 15645.6796 | 15645.6796 | 0 | 305350.0351 | 10107.4352 | 2470934.4442 | 7565637.6889
Extra-high | 1519 | 42 | 72.7 | 0.20833 | 20.1944 | 318.9583 | 180.2293 | 181.845 | 681.0326 | 13753.0755 | 13753.0755 | 13753.0755 | 0 | 312182.8314 | 6832.7963 | 2470934.4442 | 7579390.7644
Extra-high | 1520 | 43 | 73.4 | 0.15278 | 20.3889 | 233.9028 | 180.2293 | 185.3637 | 599.4958 | 12223.0523 | 12223.0523 | 12223.0523 | 0 | 318223.5478 | 6040.7164 | 2470934.4442 | 7591613.8167
Extra-high | 1521 | 44 | 73.8 | 0.097222 | 20.5 | 148.8472 | 180.2293 | 187.3895 | 516.466 | 10587.5534 | 10587.5534 | 10587.5534 | 0 | 321701.375 | 3477.8272 | 2470934.4442 | 7602201.3701
Extra-high | 1522 | 45 | 74.1 | 0.027778 | 20.5833 | 42.5278 | 180.2293 | 188.9161 | 411.6732 | 8473.6059 | 8473.6059 | 8473.6059 | 0 | 324322.1493 | 2620.7743 | 2470934.4442 | 7610674.976
Extra-high | 1523 | 46 | 74 | -0.069444 | 20.5556 | -106.3194 | 180.2293 | 188.4065 | 262.3164 | 5392.0591 | 5392.0591 | 5392.0591 | 0 | 323447.3765 | -874.7728 | 2470934.4442 | 7616067.0351
Extra-high | 1524 | 47 | 73.6 | -0.20833 | 20.4444 | -318.9583 | 180.2293 | 186.3752 | 47.6462 | 974.0996 | 974.0996 | 974.0996 | 0 | 319960.0988 | -3487.2778 | 2470934.4442 | 7617041.1347
Extra-high | 1525 | 48 | 72.5 | -0.38889 | 20.1389 | -595.3889 | 180.2293 | 180.8458 | -234.3137 | -4718.8185 | -4718.8185 | 0 | 4718.8185 | 310467.5444 | -9492.5544 | 2475653.2627 | 7617041.1347
Extra-high | 1526 | 49 | 70.8 | -0.54167 | 19.6667 | -829.2917 | 180.2293 | 172.4642 | -476.5981 | -9373.0967 | -9373.0967 | 0 | 9373.0967 | 296078.3889 | -14389.1555 | 2485026.3594 | 7617041.1347
Extra-high | 1527 | 50 | 68.6 | -0.63889 | 19.0556 | -978.1389 | 180.2293 | 161.9126 | -635.9969 | -12119.2752 | -12119.2752 | 0 | 12119.2752 | 277963.9182 | -18114.4707 | 2497145.6346 | 7617041.1347
Extra-high | 1528 | 51 | 66.2 | -0.63889 | 18.3889 | -978.1389 | 180.2293 | 150.7816 | -647.1279 | -11899.9637 | -11899.9637 | 0 | 11899.9637 | 258854.7701 | -19109.1481 | 2509045.5982 | 7617041.1347
Extra-high | 1529 | 52 | 64 | -0.55556 | 17.7778 | -850.5556 | 180.2293 | 140.9264 | -529.3998 | -9411.5523 | -9411.5523 | 0 | 9411.5523 | 241935.8025 | -16918.9676 | 2518457.1505 | 7617041.1347
Extra-high | 1530 | 53 | 62.2 | -0.43056 | 17.2778 | -659.1806 | 180.2293 | 133.1108 | -345.8405 | -5975.3545 | -5975.3545 | 0 | 5975.3545 | 228518.2886 | -13417.5139 | 2524432.505 | 7617041.1347
Extra-high | 1531 | 54 | 60.9 | -0.27778 | 16.9167 | -425.2778 | 180.2293 | 127.6048 | -117.4436 | -1986.755 | -1986.755 | 0 | 1986.755 | 219065.8993 | -9452.3893 | 2526419.26 | 7617041.1347
Extra-high | 1532 | 55 | 60.2 | -0.125 | 16.7222 | -191.375 | 180.2293 | 124.6882 | 113.5425 | 1898.6837 | 1898.6837 | 1898.6837 | 0 | 214058.8441 | -5007.0552 | 2526419.26 | 7618939.8184
Extra-high | 1533 | 56 | 60 | 0.027778 | 16.6667 | 42.5278 | 180.2293 | 123.8611 | 346.6182 | 5776.9701 | 5776.9701 | 5776.9701 | 0 | 212638.8889 | -1419.9552 | 2526419.26 | 7624716.7885
Extra-high | 1534 | 57 | 60.4 | 0.19444 | 16.7778 | 297.6944 | 180.2293 | 125.5181 | 603.4419 | 10124.4135 | 10124.4135 | 10124.4135 | 0 | 215483.5247 | 2844.6358 | 2526419.26 | 7634841.202
Extra-high | 1535 | 58 | 61.4 | 0.38889 | 17.0556 | 595.3889 | 180.2293 | 129.7087 | 905.3269 | 15440.8539 | 15440.8539 | 15440.8539 | 0 | 222677.8071 | 7194.2824 | 2526419.26 | 7650282.0559
Extra-high | 1536 | 59 | 63.2 | 0.58333 | 17.5556 | 893.0833 | 180.2293 | 137.4253 | 1210.7379 | 21255.177 | 21255.177 | 21255.177 | 0 | 235925.2099 | 13247.4028 | 2526419.26 | 7671537.233
Extra-high | 1537 | 60 | 65.6 | 0.72222 | 18.2222 | 1105.7222 | 180.2293 | 148.0608 | 1434.0124 | 26130.8919 | 26130.8919 | 26130.8919 | 0 | 254183.8025 | 18258.5926 | 2526419.26 | 7697668.1249
Extra-high | 1538 | 61 | 68.4 | 0.83333 | 19 | 1275.8333 | 180.2293 | 160.9699 | 1617.0326 | 30723.6185 | 30723.6185 | 30723.6185 | 0 | 276345.5 | 22161.6975 | 2526419.26 | 7728391.7434
Extra-high | 1539 | 62 | 71.6 | 0.90278 | 19.8889 | 1382.1528 | 180.2293 | 176.3837 | 1738.7658 | 34582.1203 | 34582.1203 | 34582.1203 | 0 | 302807.2284 | 26461.7284 | 2526419.26 | 7762973.8637
Extra-high | 1540 | 63 | 74.9 | 0.94444 | 20.8056 | 1445.9444 | 180.2293 | 193.0172 | 1819.191 | 37849.2796 | 37849.2796 | 37849.2796 | 0 | 331362.8592 | 28555.6308 | 2526419.26 | 7800823.1433
Extra-high | 1541 | 64 | 78.4 | 0.95833 | 21.7778 | 1467.2083 | 180.2293 | 211.4777 | 1858.9154 | 40483.0457 | 40483.0457 | 40483.0457 | 0 | 363054.9136 | 31692.0544 | 2526419.26 | 7841306.1889
Extra-high | 1542 | 65 | 81.8 | 0.90278 | 22.7222 | 1382.1528 | 180.2293 | 230.2179 | 1792.6 | 40731.8554 | 40731.8554 | 40731.8554 | 0 | 395227.1775 | 32172.2639 | 2526419.26 | 7882038.0443
Extra-high | 1543 | 66 | 84.9 | 0.77778 | 23.5833 | 1190.7778 | 180.2293 | 247.9978 | 1619.0049 | 38181.5325 | 38181.5325 | 38181.5325 | 0 | 425750.8993 | 30523.7218 | 2526419.26 | 7920219.5768
Extra-high | 1544 | 67 | 87.4 | 0.56944 | 24.2778 | 871.8194 | 180.2293 | 262.8181 | 1314.8669 | 31922.0465 | 31922.0465 | 31922.0465 | 0 | 451193.733 | 25442.8337 | 2526419.26 | 7952141.6233
Extra-high | 1545 | 68 | 89 | 0.36111 | 24.7222 | 552.8611 | 180.2293 | 272.5289 | 1005.6193 | 24861.1433 | 24861.1433 | 24861.1433 | 0 | 467864.6219 | 16670.8889 | 2526419.26 | 7977002.7666
Extra-high | 1546 | 69 | 90 | 0.22222 | 25 | 340.2222 | 180.2293 | 278.6875 | 799.139 | 19978.4761 | 19978.4761 | 19978.4761 | 0 | 478437.5 | 10572.8781 | 2526419.26 | 7996981.2427
Extra-high | 1547 | 70 | 90.6 | 0.13889 | 25.1667 | 212.6389 | 180.2293 | 282.4157 | 675.2839 | 16994.6455 | 16994.6455 | 16994.6455 | 0 | 484837.9306 | 6400.4306 | 2526419.26 | 8013975.8882
Extra-high | 1548 | 71 | 91 | 0.125 | 25.2778 | 191.375 | 180.2293 | 284.915 | 656.5193 | 16595.3485 | 16595.3485 | 16595.3485 | 0 | 489128.5108 | 4290.5802 | 2526419.26 | 8030571.2367
Extra-high | 1549 | 72 | 91.5 | 0.13889 | 25.4167 | 212.6389 | 180.2293 | 288.0545 | 680.9227 | 17306.7854 | 17306.7854 | 17306.7854 | 0 | 494518.316 | 5389.8052 | 2526419.26 | 8047878.0222
Extra-high | 1550 | 73 | 92 | 0.16667 | 25.5556 | 255.1667 | 180.2293 | 291.2112 | 726.6072 | 18568.8512 | 18568.8512 | 18568.8512 | 0 | 499937.6543 | 5419.3383 | 2526419.26 | 8066446.8734
Extra-high | 1551 | 74 | 92.7 | 0.19444 | 25.75 | 297.6944 | 180.2293 | 295.6596 | 773.5833 | 19919.7708 | 19919.7708 | 19919.7708 | 0 | 507574.3438 | 7636.6894 | 2526419.26 | 8086366.6442
Extra-high | 1552 | 75 | 93.4 | 0.20833 | 25.9444 | 318.9583 | 180.2293 | 300.1416 | 799.3293 | 20738.1539 | 20738.1539 | 20738.1539 | 0 | 515268.9182 | 7694.5745 | 2526419.26 | 8107104.7981
Extra-high | 1553 | 76 | 94.2 | 0.20833 | 26.1667 | 318.9583 | 180.2293 | 305.3053 | 804.4929 | 21050.8977 | 21050.8977 | 21050.8977 | 0 | 524133.5972 | 8864.679 | 2526419.26 | 8128155.6959
Extra-high | 1554 | 77 | 94.9 | 0.20833 | 26.3611 | 318.9583 | 180.2293 | 309.8596 | 809.0472 | 21327.3834 | 21327.3834 | 21327.3834 | 0 | 531952.211 | 7818.6138 | 2526419.26 | 8149483.0793
Extra-high | 1555 | 78 | 95.7 | 0.23611 | 26.5833 | 361.4861 | 180.2293 | 315.1058 | 856.8212 | 22777.1634 | 22777.1634 | 22777.1634 | 0 | 540958.6493 | 9006.4383 | 2526419.26 | 8172260.2427
Extra-high | 1556 | 79 | 96.6 | 0.27778 | 26.8333 | 425.2778 | 180.2293 | 321.0604 | 926.5675 | 24862.8942 | 24862.8942 | 24862.8942 | 0 | 551181.2639 | 10222.6146 | 2526419.26 | 8197123.1368
Extra-high | 1557 | 80 | 97.7 | 0.31944 | 27.1389 | 489.0694 | 180.2293 | 328.414 | 997.7127 | 27076.8145 | 27076.8145 | 27076.8145 | 0 | 563805.5166 | 12624.2527 | 2526419.26 | 8224199.9514
Extra-high | 1558 | 81 | 98.9 | 0.375 | 27.4722 | 574.125 | 180.2293 | 336.531 | 1090.8853 | 29969.0435 | 29969.0435 | 29969.0435 | 0 | 577740.4518 | 13934.9352 | 2526419.26 | 8254168.9948
Extra-high | 1559 | 82 | 100.4 | 0.43056 | 27.8889 | 659.1806 | 180.2293 | 346.8166 | 1186.2265 | 33082.5388 | 33082.5388 | 33082.5388 | 0 | 595398.3395 | 17657.8877 | 2526419.26 | 8287251.5336
Extra-high | 1560 | 83 | 102 | 0.44444 | 28.3333 | 680.4444 | 180.2293 | 357.9586 | 1218.6324 | 34527.9173 | 34527.9173 | 34527.9173 | 0 | 614526.3889 | 19128.0494 | 2526419.26 | 8321779.451
Extra-high | 1561 | 84 | 103.6 | 0.44444 | 28.7778 | 680.4444 | 180.2293 | 369.2768 | 1229.9505 | 35395.243 | 35395.243 | 35395.243 | 0 | 633956.858 | 19430.4691 | 2526419.26 | 8357174.6939
Extra-high | 1562 | 85 | 105.2 | 0.44444 | 29.2222 | 680.4444 | 180.2293 | 380.7711 | 1241.4448 | 36277.777 | 36277.777 | 36277.777 | 0 | 653689.7469 | 19732.8889 | 2526419.26 | 8393452.4709
Extra-high | 1563 | 86 | 106.8 | 0.45833 | 29.6667 | 701.7083 | 180.2293 | 392.4415 | 1274.3792 | 37806.5829 | 37806.5829 | 37806.5829 | 0 | 673725.0556 | 20035.3086 | 2526419.26 | 8431259.0538
Extra-high | 1564 | 87 | 108.5 | 0.47222 | 30.1389 | 722.9722 | 180.2293 | 405.0344 | 1308.236 | 39428.7788 | 39428.7788 | 39428.7788 | 0 | 695343.9333 | 21618.8777 | 2526419.26 | 8470687.8325
Extra-high | 1565 | 88 | 110.2 | 0.47222 | 30.6111 | 722.9722 | 180.2293 | 417.8262 | 1321.0277 | 40438.1267 | 40438.1267 | 40438.1267 | 0 | 717304.2145 | 21960.2812 | 2526419.26 | 8511125.9593
Extra-high | 1566 | 89 | 111.9 | 0.48611 | 31.0833 | 744.2361 | 180.2293 | 430.8168 | 1355.2822 | 42126.6898 | 42126.6898 | 42126.6898 | 0 | 739605.8993 | 22301.6848 | 2526419.26 | 8553252.649
Extra-high | 1567 | 90 | 113.7 | 0.47222 | 31.5833 | 722.9722 | 180.2293 | 444.7883 | 1347.9899 | 42574.014 | 42574.014 | 42574.014 | 0 | 763591.566 | 23985.6667 | 2526419.26 | 8595826.663
Extra-high | 1568 | 91 | 115.3 | 0.43056 | 32.0278 | 659.1806 | 180.2293 | 457.3947 | 1296.8045 | 41533.7673 | 41533.7673 | 41533.7673 | 0 | 785233.4796 | 21641.9136 | 2526419.26 | 8637360.4304
Extra-high | 1569 | 92 | 116.8 | 0.40278 | 32.4444 | 616.6528 | 180.2293 | 469.3731 | 1266.2552 | 41082.945 | 41082.945 | 41082.945 | 0 | 805797.4321 | 20563.9525 | 2526419.26 | 8678443.3754
Extra-high | 1570 | 93 | 118.2 | 0.375 | 32.8333 | 574.125 | 180.2293 | 480.6926 | 1235.0469 | 40550.7068 | 40550.7068 | 40550.7068 | 0 | 825230.2639 | 19432.8318 | 2526419.26 | 8718994.0821
Extra-high | 1571 | 94 | 119.5 | 0.34722 | 33.1944 | 531.5972 | 180.2293 | 491.3243 | 1203.1509 | 39937.9252 | 39937.9252 | 39937.9252 | 0 | 843482.3592 | 18252.0953 | 2526419.26 | 8758932.0073
Extra-high | 1572 | 95 | 120.7 | 0.31944 | 33.5278 | 489.0694 | 180.2293 | 501.2415 | 1170.5403 | 39245.6135 | 39245.6135 | 39245.6135 | 0 | 860507.6462 | 17025.287 | 2526419.26 | 8798177.6208
Extra-high | 1573 | 96 | 121.8 | 0.26389 | 33.8333 | 404.0139 | 180.2293 | 510.4193 | 1094.6625 | 37036.08 | 37036.08 | 37036.08 | 0 | 876263.5972 | 15755.951 | 2526419.26 | 8835213.7007
Extra-high | 1574 | 97 | 122.6 | 0.19444 | 34.0556 | 297.6944 | 180.2293 | 517.1463 | 995.0701 | 33887.6634 | 33887.6634 | 33887.6634 | 0 | 887812.2515 | 11548.6543 | 2526419.26 | 8869101.3642
Extra-high | 1575 | 98 | 123.2 | 0.13889 | 34.2222 | 212.6389 | 180.2293 | 522.2205 | 915.0887 | 31316.3679 | 31316.3679 | 31316.3679 | 0 | 896523.358 | 8711.1065 | 2526419.26 | 8900417.7321
Extra-high | 1576 | 99 | 123.6 | 0.069444 | 34.3333 | 106.3194 | 180.2293 | 525.617 | 812.1658 | 27884.3583 | 27884.3583 | 27884.3583 | 0 | 902354.3889 | 5831.0309 | 2526419.26 | 8928302.0904
Extra-high | 1577 | 100 | 123.7 | 0 | 34.3611 | 0 | 180.2293 | 526.4679 | 706.6972 | 24282.9006 | 24282.9006 | 24282.9006 | 0 | 903815.0999 | 1460.711 | 2526419.26 | 8952584.991
Extra-high | 1578 | 101 | 123.6 | -0.055556 | 34.3333 | -85.0556 | 180.2293 | 525.617 | 620.7908 | 21313.8166 | 21313.8166 | 21313.8166 | 0 | 902354.3889 | -1460.711 | 2526419.26 | 8973898.8076
Extra-high | 1579 | 102 | 123.3 | -0.083333 | 34.25 | -127.5833 | 180.2293 | 523.0686 | 575.7146 | 19718.2235 | 19718.2235 | 19718.2235 | 0 | 897979.3438 | -4375.0451 | 2526419.26 | 8993617.0311
Extra-high | 1580 | 103 | 123 | -0.11111 | 34.1667 | -170.1111 | 180.2293 | 520.5263 | 530.6445 | 18130.3547 | 18130.3547 | 18130.3547 | 0 | 893614.9306 | -4364.4132 | 2526419.26 | 9011747.3859
Extra-high | 1581 | 104 | 122.5 | -0.125 | 34.0278 | -191.375 | 180.2293 | 516.303 | 505.1573 | 17189.381 | 17189.381 | 17189.381 | 0 | 886364.5351 | -7250.3954 | 2526419.26 | 9028936.7669
Extra-high | 1582 | 105 | 122.1 | -0.13889 | 33.9167 | -212.6389 | 180.2293 | 512.9367 | 480.5272 | 16297.8795 | 16297.8795 | 16297.8795 | 0 | 880585.4826 | -5779.0525 | 2526419.26 | 9045234.6464
Extra-high | 1583 | 106 | 121.5 | -0.18056 | 33.75 | -276.4306 | 180.2293 | 507.908 | 411.7067 | 13895.1022 | 13895.1022 | 13895.1022 | 0 | 871952.3438 | -8633.1389 | 2526419.26 | 9059129.7487
Extra-high | 1584 | 107 | 120.8 | -0.20833 | 33.5556 | -318.9583 | 180.2293 | 502.0724 | 363.3434 | 12192.1889 | 12192.1889 | 12192.1889 | 0 | 861934.0988 | -10018.245 | 2526419.26 | 9071321.9375
Extra-high | 1585 | 108 | 120 | -0.23611 | 33.3333 | -361.4861 | 180.2293 | 495.4444 | 314.1877 | 10472.9218 | 10472.9218 | 10472.9218 | 0 | 850555.5556 | -11378.5432 | 2526419.26 | 9081794.8593
Extra-high | 1586 | 109 | 119.1 | -0.26389 | 33.0833 | -404.0139 | 180.2293 | 488.0406 | 264.2561 | 8742.4719 | 8742.4719 | 8742.4719 | 0 | 837845.066 | -12710.4896 | 2526419.26 | 9090537.3312
Extra-high | 1587 | 110 | 118.1 | -0.27778 | 32.8056 | -425.2778 | 180.2293 | 479.8796 | 234.8311 | 7703.7653 | 7703.7653 | 7703.7653 | 0 | 823834.5258 | -14010.5401 | 2526419.26 | 9098241.0965
Extra-high | 1588 | 111 | 117.1 | -0.26389 | 32.5278 | -404.0139 | 180.2293 | 471.7873 | 248.0027 | 8066.9783 | 8066.9783 | 8066.9783 | 0 | 809942.1184 | -13892.4074 | 2526419.26 | 9106308.0747
Extra-high | 1589 | 112 | 116.2 | -0.22222 | 32.2778 | -340.2222 | 180.2293 | 464.5631 | 304.5702 | 9830.8497 | 9830.8497 | 9830.8497 | 0 | 797539.9552 | -12402.1632 | 2526419.26 | 9116138.9245
Extra-high | 1590 | 113 | 115.5 | -0.18056 | 32.0833 | -276.4306 | 180.2293 | 458.9828 | 362.7816 | 11639.2428 | 11639.2428 | 11639.2428 | 0 | 787959.9826 | -9579.9726 | 2526419.26 | 9127778.1673
Extra-high | 1591 | 114 | 114.9 | -0.13889 | 31.9167 | -212.6389 | 180.2293 | 454.2266 | 421.817 | 13462.9924 | 13462.9924 | 13462.9924 | 0 | 779794.6493 | -8165.3333 | 2526419.26 | 9141241.1597
Extra-high | 1592 | 115 | 114.5 | -0.11111 | 31.8056 | -170.1111 | 180.2293 | 451.0695 | 461.1877 | 14668.3307 | 14668.3307 | 14668.3307 | 0 | 774374.7203 | -5419.929 | 2526419.26 | 9155909.4904
Extra-high | 1593 | 116 | 114.1 | -0.083333 | 31.6944 | -127.5833 | 180.2293 | 447.9234 | 500.5694 | 15865.2689 | 15865.2689 | 15865.2689 | 0 | 768973.6925 | -5401.0278 | 2526419.26 | 9171774.7593
Extra-high | 1594 | 117 | 113.9 | -0.055556 | 31.6389 | -85.0556 | 180.2293 | 446.3545 | 541.5283 | 17133.3526 | 17133.3526 | 17133.3526 | 0 | 766280.2666 | -2693.4259 | 2526419.26 | 9188908.1119
Extra-high | 1595 | 118 | 113.7 | -0.083333 | 31.5833 | -127.5833 | 180.2293 | 444.7883 | 497.4343 | 15710.6344 | 15710.6344 | 15710.6344 | 0 | 763591.566 | -2688.7006 | 2526419.26 | 9204618.7463
Extra-high | 1596 | 119 | 113.3 | -0.11111 | 31.4722 | -170.1111 | 180.2293 | 441.6643 | 451.7825 | 14218.5993 | 14218.5993 | 14218.5993 | 0 | 758228.3407 | -5363.2253 | 2526419.26 | 9218837.3456
Extra-high | 1597 | 120 | 112.9 | -0.15278 | 31.3611 | -233.9028 | 180.2293 | 438.5513 | 384.8778 | 12070.1953 | 12070.1953 | 12070.1953 | 0 | 752884.0166 | -5344.3241 | 2526419.26 | 9230907.5408
Extra-high | 1598 | 121 | 112.2 | -0.20833 | 31.1667 | -318.9583 | 180.2293 | 433.1299 | 294.4009 | 9175.4949 | 9175.4949 | 9175.4949 | 0 | 743576.9306 | -9307.086 | 2526419.26 | 9240083.0357
Extra-high | 1599 | 122 | 111.4 | -0.23611 | 30.9444 | -361.4861 | 180.2293 | 426.9754 | 245.7186 | 7603.6258 | 7603.6258 | 7603.6258 | 0 | 733011.1404 | -10565.7901 | 2526419.26 | 9247686.6615
Extra-high | 1600 | 123 | 110.5 | -0.26389 | 30.6944 | -404.0139 | 180.2293 | 420.1042 | 196.3196 | 6025.9221 | 6025.9221 | 6025.9221 | 0 | 721214.9981 | -11796.1424 | 2526419.26 | 9253712.5837
Extra-high | 1601 | 124 | 109.5 | -0.27778 | 30.4167 | -425.2778 | 180.2293 | 412.5349 | 167.4865 | 5094.3797 | 5094.3797 | 5094.3797 | 0 | 708220.3993 | -12994.5988 | 2526419.26 | 9258806.9633
Extra-high | 1602 | 125 | 108.5 | -0.25 | 30.1389 | -382.75 | 180.2293 | 405.0344 | 202.5138 | 6103.5396 | 6103.5396 | 6103.5396 | 0 | 695343.9333 | -12876.466 | 2526419.26 | 9264910.5029
Extra-high | 1603 | 126 | 107.7 | -0.19444 | 29.9167 | -297.6944 | 180.2293 | 399.0836 | 281.6185 | 8425.086 | 8425.086 | 8425.086 | 0 | 685127.816 | -10216.1173 | 2526419.26 | 9273335.5888
Extra-high | 1604 | 127 | 107.1 | -0.15278 | 29.75 | -233.9028 | 180.2293 | 394.6494 | 340.9759 | 10144.0334 | 10144.0334 | 10144.0334 | 0 | 677515.3437 | -7612.4722 | 2526419.26 | 9283479.6222
Extra-high | 1605 | 128 | 106.6 | -0.097222 | 29.6111 | -148.8472 | 180.2293 | 390.9731 | 422.3552 | 12506.4068 | 12506.4068 | 12506.4068 | 0 | 671204.1034 | -6311.2404 | 2526419.26 | 9295986.029
Extra-high | 1606 | 129 | 106.4 | -0.055556 | 29.5556 | -85.0556 | 180.2293 | 389.5074 | 484.6812 | 14325.0214 | 14325.0214 | 14325.0214 | 0 | 668687.8765 | -2516.2269 | 2526419.26 | 9310311.0504
Extra-high | 1607 | 130 | 106.2 | -0.027778 | 29.5 | -42.5278 | 180.2293 | 388.0445 | 525.746 | 15509.5075 | 15509.5075 | 15509.5075 | 0 | 666176.375 | -2511.5015 | 2526419.26 | 9325820.5579
Extra-high | 1608 | 131 | 106.2 | 0 | 29.5 | 0 | 180.2293 | 388.0445 | 568.2738 | 16764.077 | 16764.077 | 16764.077 | 0 | 666176.375 | 0 | 2526419.26 | 9342584.6349
Extra-high | 1609 | 132 | 106.2 | 0.027778 | 29.5 | 42.5278 | 180.2293 | 388.0445 | 610.8016 | 18018.6464 | 18018.6464 | 18018.6464 | 0 | 666176.375 | 0 | 2526419.26 | 9360603.2813
Extra-high | 1610 | 133 | 106.4 | 0.041667 | 29.5556 | 63.7917 | 180.2293 | 389.5074 | 633.5284 | 18724.2838 | 18724.2838 | 18724.2838 | 0 | 668687.8765 | 2511.5015 | 2526419.26 | 9379327.5651
Extra-high | 1611 | 134 | 106.5 | 0.055556 | 29.5833 | 85.0556 | 180.2293 | 390.2399 | 655.5248 | 19392.6083 | 19392.6083 | 19392.6083 | 0 | 669945.3993 | 1257.5228 | 2526419.26 | 9398720.1734
Extra-high | 1612 | 135 | 106.8 | 0.097222 | 29.6667 | 148.8472 | 180.2293 | 392.4415 | 721.5181 | 21405.0366 | 21405.0366 | 21405.0366 | 0 | 673725.0556 | 3779.6562 | 2526419.26 | 9420125.21
Extra-high | 1613 | 136 | 107.2 | 0.13889 | 29.7778 | 212.6389 | 180.2293 | 395.3867 | 788.2549 | 23472.4791 | 23472.4791 | 23472.4791 | 0 | 678781.1358 | 5056.0802 | 2526419.26 | 9443597.6891
Extra-high | 1614 | 137 | 107.8 | 0.18056 | 29.9444 | 276.4306 | 180.2293 | 399.825 | 856.4849 | 25646.9651 | 25646.9651 | 25646.9651 | 0 | 686400.696 | 7619.5602 | 2526419.26 | 9469244.6541
Extra-high | 1615 | 138 | 108.5 | 0.22222 | 30.1389 | 340.2222 | 180.2293 | 405.0344 | 925.486 | 27893.119 | 27893.119 | 27893.119 | 0 | 695343.9333 | 8943.2373 | 2526419.26 | 9497137.7731
Extra-high | 1616 | 139 | 109.4 | 0.27778 | 30.3889 | 425.2778 | 180.2293 | 411.7818 | 1017.2889 | 30914.2783 | 30914.2783 | 30914.2783 | 0 | 706927.4367 | 11583.5035 | 2526419.26 | 9528052.0515
Extra-high | 1617 | 140 | 110.5 | 0.31944 | 30.6944 | 489.0694 | 180.2293 | 420.1042 | 1089.403 | 33438.6189 | 33438.6189 | 33438.6189 | 0 | 721214.9981 | 14287.5613 | 2526419.26 | 9561490.6704
Extra-high | 1618 | 141 | 111.7 | 0.34722 | 31.0278 | 531.5972 | 180.2293 | 429.2782 | 1141.1047 | 35405.9438 | 35405.9438 | 35405.9438 | 0 | 736964.4518 | 15749.4537 | 2526419.26 | 9596896.6142
Extra-high | 1619 | 142 | 113 | 0.33333 | 31.3889 | 510.3333 | 180.2293 | 439.3285 | 1129.8911 | 35466.0272 | 35466.0272 | 35466.0272 | 0 | 754218.3256 | 17253.8738 | 2526419.26 | 9632362.6414
Extra-high | 1620 | 143 | 114.1 | 0.29167 | 31.6944 | 446.5417 | 180.2293 | 447.9234 | 1074.6944 | 34061.8418 | 34061.8418 | 34061.8418 | 0 | 768973.6925 | 14755.3669 | 2526419.26 | 9666424.4832
Extra-high | 1621 | 144 | 115.1 | 0.25 | 31.9722 | 382.75 | 180.2293 | 455.8092 | 1018.7886 | 32572.934 | 32572.934 | 32572.934 | 0 | 782511.7018 | 13538.0093 | 2526419.26 | 9698997.4173
Extra-high | 1622 | 145 | 115.9 | 0.19444 | 32.1944 | 297.6944 | 180.2293 | 462.1674 | 940.0912 | 30265.7139 | 30265.7139 | 30265.7139 | 0 | 793427.1647 | 10915.463 | 2526419.26 | 9729263.1312
Extra-high | 1623 | 146 | 116.5 | 0.11111 | 32.3611 | 170.1111 | 180.2293 | 466.965 | 817.3054 | 26448.9116 | 26448.9116 | 26448.9116 | 0 | 801663.3777 | 8236.213 | 2526419.26 | 9755712.0428
Extra-high | 1624 | 147 | 116.7 | 0.013889 | 32.4167 | 21.2639 | 180.2293 | 468.5697 | 670.0629 | 21721.2053 | 21721.2053 | 21721.2053 | 0 | 804418.2326 | 2754.8549 | 2526419.26 | 9777433.2481
Extra-high | 1625 | 148 | 116.6 | -0.069444 | 32.3889 | -106.3194 | 180.2293 | 467.767 | 541.6769 | 17544.3118 | 17544.3118 | 17544.3118 | 0 | 803040.2145 | -1378.0181 | 2526419.26 | 9794977.5599
Extra-high | 1626 | 149 | 116.2 | -0.19444 | 32.2778 | -297.6944 | 180.2293 | 464.5631 | 347.098 | 11203.5519 | 11203.5519 | 11203.5519 | 0 | 797539.9552 | -5500.2593 | 2526419.26 | 9806181.1118
Extra-high | 1627 | 150 | 115.2 | -0.33333 | 32 | -510.3333 | 180.2293 | 456.6016 | 126.4976 | 4047.9228 | 4047.9228 | 4047.9228 | 0 | 783872 | -13667.9552 | 2526419.26 | 9810229.0346
Extra-high | 1628 | 151 | 113.8 | -0.44444 | 31.6111 | -680.4444 | 180.2293 | 445.5711 | -54.644 | -1727.359 | -1727.359 | 0 | 1727.359 | 764935.3256 | -18936.6744 | 2528146.6189 | 9810229.0346
Extra-high | 1629 | 152 | 112 | -0.51389 | 31.1111 | -786.7639 | 180.2293 | 431.5872 | -174.9474 | -5442.8083 | -5442.8083 | 0 | 5442.8083 | 740928.3951 | -24006.9306 | 2533589.4272 | 9810229.0346
Extra-high | 1630 | 153 | 110.1 | -0.51389 | 30.5833 | -786.7639 | 180.2293 | 417.0682 | -189.4663 | -5794.5122 | -5794.5122 | 0 | 5794.5122 | 716002.9826 | -24925.4124 | 2539383.9394 | 9810229.0346
Extra-high | 1631 | 154 | 108.3 | -0.43056 | 30.0833 | -659.1806 | 180.2293 | 403.5426 | -75.4086 | -2268.5432 | -2268.5432 | 0 | 2268.5432 | 692782.816 | -23220.1667 | 2541652.4826 | 9810229.0346
Extra-high | 1632 | 155 | 107 | -0.30556 | 29.7222 | -467.8056 | 180.2293 | 393.9127 | 106.3365 | 3160.5572 | 3160.5572 | 3160.5572 | 0 | 676250.733 | -16532.0829 | 2541652.4826 | 9813389.5917
Extra-high | 1633 | 156 | 106.1 | -0.16667 | 29.4722 | -255.1667 | 180.2293 | 387.314 | 312.3767 | 9206.4353 | 9206.4353 | 9206.4353 | 0 | 664922.3962 | -11328.3368 | 2541652.4826 | 9822596.027
Extra-high | 1634 | 157 | 105.8 | -0.055556 | 29.3889 | -85.0556 | 180.2293 | 385.1269 | 480.3006 | 14115.5016 | 14115.5016 | 14115.5016 | 0 | 661167.5478 | -3754.8484 | 2541652.4826 | 9836711.5286
Extra-high | 1635 | 158 | 105.7 | -0.013889 | 29.3611 | -21.2639 | 180.2293 | 384.3992 | 543.3646 | 15953.7885 | 15953.7885 | 15953.7885 | 0 | 659918.2944 | -1249.2535 | 2541652.4826 | 9852665.3172
Extra-high | 1636 | 159 | 105.7 | -0.013889 | 29.3611 | -21.2639 | 180.2293 | 384.3992 | 543.3646 | 15953.7885 | 15953.7885 | 15953.7885 | 0 | 659918.2944 | 0 | 2541652.4826 | 9868619.1057
Extra-high | 1637 | 160 | 105.6 | -0.055556 | 29.3333 | -85.0556 | 180.2293 | 383.6722 | 478.8459 | 14046.1476 | 14046.1476 | 14046.1476 | 0 | 658670.2222 | -1248.0721 | 2541652.4826 | 9882665.2534
Extra-high | 1638 | 161 | 105.3 | -0.097222 | 29.25 | -148.8472 | 180.2293 | 381.4953 | 412.8774 | 12076.6644 | 12076.6644 | 12076.6644 | 0 | 654933.0938 | -3737.1285 | 2541652.4826 | 9894741.9178
Extra-high | 1639 | 162 | 104.9 | -0.125 | 29.1389 | -191.375 | 180.2293 | 378.6025 | 367.4568 | 10707.2827 | 10707.2827 | 10707.2827 | 0 | 649966.7944 | -4966.2994 | 2541652.4826 | 9905449.2005
Extra-high | 1640 | 163 | 104.4 | -0.125 | 29 | -191.375 | 180.2293 | 375.0019 | 363.8562 | 10551.8304 | 10551.8304 | 10551.8304 | 0 | 643785.5 | -6181.2944 | 2541652.4826 | 9916001.0309
Extra-high | 1641 | 164 | 104 | -0.083333 | 28.8889 | -127.5833 | 180.2293 | 372.1338 | 424.7798 | 12271.4168 | 12271.4168 | 12271.4168 | 0 | 638861.7284 | -4923.7716 | 2541652.4826 | 9928272.4477
Extra-high | 1642 | 165 | 103.8 | -0.013889 | 28.8333 | -21.2639 | 180.2293 | 370.7039 | 529.6694 | 15272.1329 | 15272.1329 | 15272.1329 | 0 | 636406.9306 | -2454.7978 | 2541652.4826 | 9943544.5806
Extra-high | 1643 | 166 | 103.9 | 0.083333 | 28.8611 | 127.5833 | 180.2293 | 371.4185 | 679.2312 | 19603.3666 | 19603.3666 | 19603.3666 | 0 | 637633.7388 | 1226.8083 | 2541652.4826 | 9963147.9473
Extra-high | 1644 | 167 | 104.4 | 0.16667 | 29 | 255.1667 | 180.2293 | 375.0019 | 810.3979 | 23501.5387 | 23501.5387 | 23501.5387 | 0 | 643785.5 | 6151.7612 | 2541652.4826 | 9986649.486
Extra-high | 1645 | 168 | 105.1 | 0.23611 | 29.1944 | 361.4861 | 180.2293 | 380.0475 | 921.763 | 26910.3573 | 26910.3573 | 26910.3573 | 0 | 652447.5814 | 8662.0814 | 2541652.4826 | 10013559.8432
Extra-high | 1646 | 169 | 106.1 | 0.29167 | 29.4722 | 446.5417 | 180.2293 | 387.314 | 1014.085 | 29887.3392 | 29887.3392 | 29887.3392 | 0 | 664922.3962 | 12474.8148 | 2541652.4826 | 10043447.1825
Extra-high | 1647 | 170 | 107.2 | 0.33333 | 29.7778 | 510.3333 | 180.2293 | 395.3867 | 1085.9493 | 32337.1581 | 32337.1581 | 32337.1581 | 0 | 678781.1358 | 13858.7396 | 2541652.4826 | 10075784.3406
Extra-high | 1648 | 171 | 108.5 | 0.375 | 30.1389 | 574.125 | 180.2293 | 405.0344 | 1159.3888 | 34942.6889 | 34942.6889 | 34942.6889 | 0 | 695343.9333 | 16562.7975 | 2541652.4826 | 10110727.0294
Extra-high | 1649 | 172 | 109.9 | 0.38889 | 30.5278 | 595.3889 | 180.2293 | 415.5544 | 1191.1726 | 36363.8518 | 36363.8518 | 36363.8518 | 0 | 713404.0629 | 18060.1296 | 2541652.4826 | 10147090.8813
Extra-high | 1650 | 173 | 111.3 | 0.38889 | 30.9167 | 595.3889 | 180.2293 | 426.2092 | 1201.8274 | 37156.4968 | 37156.4968 | 37156.4968 | 0 | 731695.7326 | 18291.6698 | 2541652.4826 | 10184247.378
Extra-high | 1651 | 174 | 112.7 | 0.36111 | 31.3056 | 552.8611 | 180.2293 | 436.9989 | 1170.0893 | 36630.2953 | 36630.2953 | 36630.2953 | 0 | 750218.9425 | 18523.2099 | 2541652.4826 | 10220877.6733
Extra-high | 1652 | 175 | 113.9 | 0.31944 | 31.6389 | 489.0694 | 180.2293 | 446.3545 | 1115.6533 | 35298.0297 | 35298.0297 | 35298.0297 | 0 | 766280.2666 | 16061.3241 | 2541652.4826 | 10256175.703
Extra-high | 1653 | 176 | 115 | 0.29167 | 31.9444 | 446.5417 | 180.2293 | 455.0176 | 1081.7885 | 34557.1339 | 34557.1339 | 34557.1339 | 0 | 781152.5849 | 14872.3183 | 2541652.4826 | 10290732.837
Extra-high | 1654 | 177 | 116 | 0.25 | 32.2222 | 382.75 | 180.2293 | 462.9653 | 1025.9446 | 33058.2158 | 33058.2158 | 33058.2158 | 0 | 794796.9136 | 13644.3287 | 2541652.4826 | 10323791.0528
Extra-high | 1655 | 178 | 116.8 | 0.22222 | 32.4444 | 340.2222 | 180.2293 | 469.3731 | 989.8246 | 32114.3092 | 32114.3092 | 32114.3092 | 0 | 805797.4321 | 11000.5185 | 2541652.4826 | 10355905.362
Extra-high | 1656 | 179 | 117.6 | 0.22222 | 32.6667 | 340.2222 | 180.2293 | 475.8248 | 996.2764 | 32545.0286 | 32545.0286 | 32545.0286 | 0 | 816873.5556 | 11076.1235 | 2541652.4826 | 10388450.3906
Extra-high | 1657 | 180 | 118.4 | 0.22222 | 32.8889 | 340.2222 | 180.2293 | 482.3207 | 1002.7722 | 32980.0639 | 32980.0639 | 32980.0639 | 0 | 828025.284 | 11151.7284 | 2541652.4826 | 10421430.4546
Extra-high | 1658 | 181 | 119.2 | 0.22222 | 33.1111 | 340.2222 | 180.2293 | 488.8605 | 1009.3121 | 33419.4444 | 33419.4444 | 33419.4444 | 0 | 839252.6173 | 11227.3333 | 2541652.4826 | 10454849.899
Extra-high | 1659 | 182 | 120 | 0.22222 | 33.3333 | 340.2222 | 180.2293 | 495.4444 | 1015.896 | 33863.1996 | 33863.1996 | 33863.1996 | 0 | 850555.5556 | 11302.9383 | 2541652.4826 | 10488713.0986
Extra-high | 1660 | 183 | 120.8 | 0.22222 | 33.5556 | 340.2222 | 180.2293 | 502.0724 | 1022.5239 | 34311.3586 | 34311.3586 | 34311.3586 | 0 | 861934.0988 | 11378.5432 | 2541652.4826 | 10523024.4572
Extra-high | 1661 | 184 | 121.6 | 0.20833 | 33.7778 | 318.9583 | 180.2293 | 508.7444 | 1007.932 | 34045.7041 | 34045.7041 | 34045.7041 | 0 | 873388.2469 | 11454.1481 | 2541652.4826 | 10557070.1612
Extra-high | 1662 | 185 | 122.3 | 0.20833 | 33.9722 | 318.9583 | 180.2293 | 514.6185 | 1013.8061 | 34441.2475 | 34441.2475 | 34441.2475 | 0 | 883472.6462 | 10084.3993 | 2541652.4826 | 10591511.4088
Extra-high | 1663 | 186 | 123.1 | 0.20833 | 34.1944 | 318.9583 | 180.2293 | 521.373 | 1020.5607 | 34897.5062 | 34897.5062 | 34897.5062 | 0 | 895068.5536 | 11595.9074 | 2541652.4826 | 10626408.915
Extra-high | 1664 | 187 | 123.8 | 0.18056 | 34.3889 | 276.4306 | 180.2293 | 527.3194 | 983.9793 | 33837.9544 | 33837.9544 | 33837.9544 | 0 | 905276.9923 | 10208.4387 | 2541652.4826 | 10660246.8694
Extra-high | 1665 | 188 | 124.4 | 0.16667 | 34.5556 | 255.1667 | 180.2293 | 532.4431 | 967.8391 | 33444.2185 | 33444.2185 | 33444.2185 | 0 | 914073.1543 | 8796.162 | 2541652.4826 | 10693691.0879
Extra-high | 1666 | 189 | 125 | 0.13889 | 34.7222 | 212.6389 | 180.2293 | 537.5916 | 930.4598 | 32307.6332 | 32307.6332 | 32307.6332 | 0 | 922911.8441 | 8838.6898 | 2541652.4826 | 10725998.7212
Extra-high | 1667 | 190 | 125.4 | 0.11111 | 34.8333 | 170.1111 | 180.2293 | 541.0377 | 891.3782 | 31049.6722 | 31049.6722 | 31049.6722 | 0 | 928827.9306 | 5916.0864 | 2541652.4826 | 10757048.3934
Extra-high | 1668 | 191 | 125.8 | 0.097222 | 34.9444 | 148.8472 | 180.2293 | 544.4948 | 873.5714 | 30526.466 | 30526.466 | 30526.466 | 0 | 934762.9182 | 5934.9877 | 2541652.4826 | 10787574.8594
Extra-high | 1669 | 192 | 126.1 | 0.083333 | 35.0278 | 127.5833 | 180.2293 | 547.0949 | 854.9075 | 29945.5108 | 29945.5108 | 29945.5108 | 0 | 939226.5629 | 4463.6447 | 2541652.4826 | 10817520.3702
Extra-high | 1670 | 193 | 126.4 | 0.069444 | 35.1111 | 106.3194 | 180.2293 | 549.7011 | 836.2499 | 29361.6625 | 29361.6625 | 29361.6625 | 0 | 943700.8395 | 4474.2766 | 2541652.4826 | 10846882.0327
Extra-high | 1671 | 194 | 126.6 | 0.041667 | 35.1667 | 63.7917 | 180.2293 | 551.4421 | 795.463 | 27973.7836 | 27973.7836 | 27973.7836 | 0 | 946689.5972 | 2988.7577 | 2541652.4826 | 10874855.8162
Extra-high | 1672 | 195 | 126.7 | 0.027778 | 35.1944 | 42.5278 | 180.2293 | 552.3136 | 775.0707 | 27278.181 | 27278.181 | 27278.181 | 0 | 948185.7481 | 1496.1508 | 2541652.4826 | 10902133.9972
Extra-high | 1673 | 196 | 126.8 | 0.027778 | 35.2222 | 42.5278 | 180.2293 | 553.1857 | 775.9428 | 27330.4311 | 27330.4311 | 27330.4311 | 0 | 949683.0802 | 1497.3322 | 2541652.4826 | 10929464.4283
Extra-high | 1674 | 197 | 126.9 | 0.013889 | 35.25 | 21.2639 | 180.2293 | 554.0586 | 755.5518 | 26633.2019 | 26633.2019 | 26633.2019 | 0 | 951181.5938 | 1498.5135 | 2541652.4826 | 10956097.6302
Extra-high | 1675 | 198 | 126.9 | 0 | 35.25 | 0 | 180.2293 | 554.0586 | 734.2879 | 25883.6498 | 25883.6498 | 25883.6498 | 0 | 951181.5938 | 0 | 2541652.4826 | 10981981.2801
Extra-high | 1676 | 199 | 126.9 | -0.013889 | 35.25 | -21.2639 | 180.2293 | 554.0586 | 713.024 | 25134.0978 | 25134.0978 | 25134.0978 | 0 | 951181.5938 | 0 | 2541652.4826 | 11007115.3778
Extra-high | 1677 | 200 | 126.8 | -0.041667 | 35.2222 | -63.7917 | 180.2293 | 553.1857 | 669.6234 | 23585.624 | 23585.624 | 23585.624 | 0 | 949683.0802 | -1498.5135 | 2541652.4826 | 11030701.0019
Extra-high | 1678 | 201 | 126.6 | -0.069444 | 35.1667 | -106.3194 | 180.2293 | 551.4421 | 625.3519 | 21991.5428 | 21991.5428 | 21991.5428 | 0 | 946689.5972 | -2993.483 | 2541652.4826 | 11052692.5447
Extra-high | 1679 | 202 | 126.3 | -0.083333 | 35.0833 | -127.5833 | 180.2293 | 548.8317 | 601.4777 | 21101.8415 | 21101.8415 | 21101.8415 | 0 | 942208.2326 | -4481.3646 | 2541652.4826 | 11073794.3862
Extra-high | 1680 | 203 | 126 | -0.083333 | 35 | -127.5833 | 180.2293 | 546.2275 | 598.8735 | 20960.572 | 20960.572 | 20960.572 | 0 | 937737.5 | -4470.7326 | 2541652.4826 | 11094754.9582
Extra-high | 1681 | 204 | 125.7 | -0.055556 | 34.9167 | -85.0556 | 180.2293 | 543.6295 | 638.8033 | 22304.8811 | 22304.8811 | 22304.8811 | 0 | 933277.3993 | -4460.1007 | 2541652.4826 | 11117059.8393
Extra-high | 1682 | 205 | 125.6 | -0.013889 | 34.8889 | -21.2639 | 180.2293 | 542.7649 | 701.7303 | 24482.5913 | 24482.5913 | 24482.5913 | 0 | 931793.0617 | -1484.3376 | 2541652.4826 | 11141542.4306
Extra-high | 1683 | 206 | 125.6 | 0.027778 | 34.8889 | 42.5278 | 180.2293 | 542.7649 | 765.522 | 26708.2117 | 26708.2117 | 26708.2117 | 0 | 931793.0617 | 0 | 2541652.4826 | 11168250.6423
Extra-high | 1684 | 207 | 125.8 | 0.083333 | 34.9444 | 127.5833 | 180.2293 | 544.4948 | 852.3075 | 29783.4112 | 29783.4112 | 29783.4112 | 0 | 934762.9182 | 2969.8565 | 2541652.4826 | 11198034.0535
Extra-high | 1685 | 208 | 126.2 | 0.11111 | 35.0556 | 170.1111 | 180.2293 | 547.9629 | 898.3034 | 31490.5234 | 31490.5234 | 31490.5234 | 0 | 940716.8071 | 5953.8889 | 2541652.4826 | 11229524.577
Extra-high | 1686 | 209 | 126.6 | 0.11111 | 35.1667 | 170.1111 | 180.2293 | 551.4421 | 901.7825 | 31712.684 | 31712.684 | 31712.684 | 0 | 946689.5972 | 5972.7901 | 2541652.4826 | 11261237.261
Extra-high | 1687 | 210 | 127 | 0.11111 | 35.2778 | 170.1111 | 180.2293 | 554.9322 | 905.2726 | 31936.0061 | 31936.0061 | 31936.0061 | 0 | 952681.2886 | 5991.6914 | 2541652.4826 | 11293173.2671
Extra-high | 1688 | 211 | 127.4 | 0.083333 | 35.3889 | 127.5833 | 180.2293 | 558.4333 | 866.246 | 30655.4827 | 30655.4827 | 30655.4827 | 0 | 958691.8812 | 6010.5926 | 2541652.4826 | 11323828.7498
Extra-high | 1689 | 212 | 127.6 | 0.055556 | 35.4444 | 85.0556 | 180.2293 | 560.188 | 825.4729 | 29258.4283 | 29258.4283 | 29258.4283 | 0 | 961704.2654 | 3012.3843 | 2541652.4826 | 11353087.1781
Extra-high | 1690 | 213 | 127.8 | 0.041667 | 35.5 | 63.7917 | 180.2293 | 561.9455 | 805.9665 | 28611.8094 | 28611.8094 | 28611.8094 | 0 | 964721.375 | 3017.1096 | 2541652.4826 | 11381698.9875
Extra-high | 1691 | 214 | 127.9 | 0.027778 | 35.5278 | 42.5278 | 180.2293 | 562.8252 | 785.5823 | 27909.9945 | 27909.9945 | 27909.9945 | 0 | 966231.7018 | 1510.3268 | 2541652.4826 | 11409608.9819
Extra-high | 1692 | 215 | 128 | 0.027778 | 35.5556 | 42.5278 | 180.2293 | 563.7057 | 786.4628 | 27963.121 | 27963.121 | 27963.121 | 0 | 967743.2099 | 1511.5081 | 2541652.4826 | 11437572.1029
Extra-high | 1693 | 216 | 128.1 | 0.027778 | 35.5833 | 42.5278 | 180.2293 | 564.5868 | 787.3439 | 28016.3208 | 28016.3208 | 28016.3208 | 0 | 969255.8993 | 1512.6894 | 2541652.4826 | 11465588.4237
Extra-high | 1694 | 217 | 128.2 | 0.027778 | 35.6111 | 42.5278 | 180.2293 | 565.4686 | 788.2257 | 28069.5942 | 28069.5942 | 28069.5942 | 0 | 970769.7701 | 1513.8708 | 2541652.4826 | 11493658.0179
Extra-high | 1695 | 218 | 128.3 | 0.027778 | 35.6389 | 42.5278 | 180.2293 | 566.3511 | 789.1082 | 28122.941 | 28122.941 | 28122.941 | 0 | 972284.8221 | 1515.0521 | 2541652.4826 | 11521780.9589
Extra-high | 1696 | 219 | 128.4 | 0.027778 | 35.6667 | 42.5278 | 180.2293 | 567.2343 | 789.9914 | 28176.3614 | 28176.3614 | 28176.3614 | 0 | 973801.0556 | 1516.2334 | 2541652.4826 | 11549957.3203
Extra-high | 1697 | 220 | 128.5 | 0.027778 | 35.6944 | 42.5278 | 180.2293 | 568.1182 | 790.8753 | 28229.8555 | 28229.8555 | 28229.8555 | 0 | 975318.4703 | 1517.4147 | 2541652.4826 | 11578187.1758
Extra-high | 1698 | 221 | 128.6 | 0.013889 | 35.7222 | 21.2639 | 180.2293 | 569.0028 | 770.496 | 27523.8299 | 27523.8299 | 27523.8299 | 0 | 976837.0664 | 1518.5961 | 2541652.4826 | 11605711.0057
Extra-high | 1699 | 222 | 128.6 | -0.013889 | 35.7222 | -21.2639 | 180.2293 | 569.0028 | 727.9682 | 26004.6431 | 26004.6431 | 26004.6431 | 0 | 976837.0664 | 0 | 2541652.4826 | 11631715.6488
Extra-high | 1700 | 223 | 128.5 | -0.041667 | 35.6944 | -63.7917 | 180.2293 | 568.1182 | 684.5559 | 24434.842 | 24434.842 | 24434.842 | 0 | 975318.4703 | -1518.5961 | 2541652.4826 | 11656150.4908
Extra-high | 1701 | 224 | 128.3 | -0.055556 | 35.6389 | -85.0556 | 180.2293 | 566.3511 | 661.5249 | 23576.0128 | 23576.0128 | 23576.0128 | 0 | 972284.8221 | -3033.6481 | 2541652.4826 | 11679726.5036
Extra-high | 1702 | 225 | 128.1 | -0.055556 | 35.5833 | -85.0556 | 180.2293 | 564.5868 | 659.7606 | 23476.4806 | 23476.4806 | 23476.4806 | 0 | 969255.8993 | -3028.9228 | 2541652.4826 | 11703202.9841
Extra-high | 1703 | 226 | 127.9 | -0.069444 | 35.5278 | -106.3194 | 180.2293 | 562.8252 | 636.7351 | 22621.7834 | 22621.7834 | 22621.7834 | 0 | 966231.7018 | -3024.1975 | 2541652.4826 | 11725824.7676
Extra-high | 1704 | 227 | 127.6 | -0.069444 | 35.4444 | -106.3194 | 180.2293 | 560.188 | 634.0979 | 22475.2478 | 22475.2478 | 22475.2478 | 0 | 961704.2654 | -4527.4363 | 2541652.4826 | 11748300.0153
Extra-high | 1705 | 228 | 127.4 | -0.055556 | 35.3889 | -85.0556 | 180.2293 | 558.4333 | 653.6071 | 23130.4286 | 23130.4286 | 23130.4286 | 0 | 958691.8812 | -3012.3843 | 2541652.4826 | 11771430.444
Extra-high | 1706 | 229 | 127.2 | -0.055556 | 35.3333 | -85.0556 | 180.2293 | 556.6814 | 651.8551 | 23032.215 | 23032.215 | 23032.215 | 0 | 955684.2222 | -3007.659 | 2541652.4826 | 11794462.659
Extra-high | 1707 | 230 | 127 | -0.041667 | 35.2778 | -63.7917 | 180.2293 | 554.9322 | 671.3698 | 23684.4359 | 23684.4359 | 23684.4359 | 0 | 952681.2886 | -3002.9336 | 2541652.4826 | 11818147.0949
Extra-high | 1708 | 231 | 126.9 | -0.027778 | 35.25 | -42.5278 | 180.2293 | 554.0586 | 691.7602 | 24384.5457 | 24384.5457 | 24384.5457 | 0 | 951181.5938 | -1499.6948 | 2541652.4826 | 11842531.6406
Extra-high | 1709 | 232 | 126.8 | -0.027778 | 35.2222 | -42.5278 | 180.2293 | 553.1857 | 690.8873 | 24334.5855 | 24334.5855 | 24334.5855 | 0 | 949683.0802 | -1498.5135 | 2541652.4826 | 11866866.226
Extra-high | 1710 | 233 | 126.7 | 0 | 35.1944 | 0 | 180.2293 | 552.3136 | 732.5429 | 25781.4395 | 25781.4395 | 25781.4395 | 0 | 948185.7481 | -1497.3322 | 2541652.4826 | 11892647.6655
Extra-high | 1711 | 234 | 126.8 | 0.027778 | 35.2222 | 42.5278 | 180.2293 | 553.1857 | 775.9428 | 27330.4311 | 27330.4311 | 27330.4311 | 0 | 949683.0802 | 1497.3322 | 2541652.4826 | 11919978.0966
Extra-high | 1712 | 235 | 126.9 | 0.041667 | 35.25 | 63.7917 | 180.2293 | 554.0586 | 798.0796 | 28132.3061 | 28132.3061 | 28132.3061 | 0 | 951181.5938 | 1498.5135 | 2541652.4826 | 11948110.4027
Extra-high | 1713 | 236 | 127.1 | 0.069444 | 35.3056 | 106.3194 | 180.2293 | 555.8064 | 842.3552 | 29739.8183 | 29739.8183 | 29739.8183 | 0 | 954182.1647 | 3000.571 | 2541652.4826 | 11977850.2211
Extra-high | 1714 | 237 | 127.4 | 0.083333 | 35.3889 | 127.5833 | 180.2293 | 558.4333 | 866.246 | 30655.4827 | 30655.4827 | 30655.4827 | 0 | 958691.8812 | 4509.7164 | 2541652.4826 | 12008505.7037
Extra-high | 1715 | 238 | 127.7 | 0.097222 | 35.4722 | 148.8472 | 180.2293 | 561.0664 | 890.1429 | 31575.3484 | 31575.3484 | 31575.3484 | 0 | 963212.2296 | 4520.3484 | 2541652.4826 | 12040081.0522
Extra-high | 1716 | 239 | 128.1 | 0.11111 | 35.5833 | 170.1111 | 180.2293 | 564.5868 | 914.9272 | 32556.1611 | 32556.1611 | 32556.1611 | 0 | 969255.8993 | 6043.6698 | 2541652.4826 | 12072637.2133
Extra-high | 1717 | 240 | 128.5 | 0.125 | 35.6944 | 191.375 | 180.2293 | 568.1182 | 939.7226 | 33542.8744 | 33542.8744 | 33542.8744 | 0 | 975318.4703 | 6062.571 | 2541652.4826 | 12106180.0877
Extra-high | 1718 | 241 | 129 | 0.13889 | 35.8333 | 212.6389 | 180.2293 | 572.548 | 965.4162 | 34594.0803 | 34594.0803 | 34594.0803 | 0 | 982923.2639 | 7604.7936 | 2541652.4826 | 12140774.168
Extra-high | 1719 | 242 | 129.5 | 0.15278 | 35.9722 | 233.9028 | 180.2293 | 576.9949 | 991.127 | 35653.0422 | 35653.0422 | 35653.0422 | 0 | 990557.5907 | 7634.3268 | 2541652.4826 | 12176427.2102
Extra-high | 1720 | 243 | 130.1 | 0.15278 | 36.1389 | 233.9028 | 180.2293 | 582.354 | 996.4861 | 36011.9004 | 36011.9004 | 36011.9004 | 0 | 999757.7666 | 9200.1759 | 2541652.4826 | 12212439.1106
Extra-high | 1721 | 244 | 130.6 | 0.125 | 36.2778 | 191.375 | 180.2293 | 586.8388 | 958.4431 | 34770.1867 | 34770.1867 | 34770.1867 | 0 | 1007457.0664 | 7699.2998 | 2541652.4826 | 12247209.2974
Extra-high | 1722 | 245 | 131 | 0.083333 | 36.3889 | 127.5833 | 180.2293 | 590.439 | 898.2517 | 32686.3809 | 32686.3809 | 32686.3809 | 0 | 1013637.7701 | 6180.7037 | 2541652.4826 | 12279895.6782
Extra-high | 1723 | 246 | 131.2 | 0.041667 | 36.4444 | 63.7917 | 180.2293 | 592.2433 | 836.2643 | 30477.1866 | 30477.1866 | 30477.1866 | 0 | 1016735.2099 | 3097.4398 | 2541652.4826 | 12310372.8648
Extra-high | 1724 | 247 | 131.3 | 0 | 36.4722 | 0 | 180.2293 | 593.1464 | 773.3758 | 28206.7323 | 28206.7323 | 28206.7323 | 0 | 1018285.7018 | 1550.4919 | 2541652.4826 | 12338579.5971
Extra-high | 1725 | 248 | 131.2 | -0.083333 | 36.4444 | -127.5833 | 180.2293 | 592.2433 | 644.8893 | 23502.631 | 23502.631 | 23502.631 | 0 | 1016735.2099 | -1550.4919 | 2541652.4826 | 12362082.2282
Extra-high | 1726 | 249 | 130.7 | -0.19444 | 36.3056 | -297.6944 | 180.2293 | 587.7378 | 470.2727 | 17073.5119 | 17073.5119 | 17073.5119 | 0 | 1009000.4703 | -7734.7396 | 2541652.4826 | 12379155.74
Extra-high | 1727 | 250 | 129.8 | -0.31944 | 36.0556 | -489.0694 | 180.2293 | 579.6714 | 270.8313 | 9764.9712 | 9764.9712 | 9764.9712 | 0 | 995152.3627 | -13848.1076 | 2541652.4826 | 12388920.7113
Extra-high | 1728 | 251 | 128.4 | -0.45833 | 35.6667 | -701.7083 | 180.2293 | 567.2343 | 45.7553 | 1631.9401 | 1631.9401 | 1631.9401 | 0 | 973801.0556 | -21351.3071 | 2541652.4826 | 12390552.6514
Extra-high | 1729 | 252 | 126.5 | -0.59722 | 35.1389 | -914.3472 | 180.2293 | 550.5712 | -183.5467 | -6449.6258 | -6449.6258 | 0 | 6449.6258 | 945194.6277 | -28606.4279 | 2548102.1084 | 12390552.6514
Extra-high | 1730 | 253 | 124.1 | -0.68056 | 34.4722 | -1041.9306 | 180.2293 | 529.8782 | -331.8231 | -11438.6782 | -11438.6782 | 0 | 11438.6782 | 909669.7573 | -35524.8704 | 2559540.7866 | 12390552.6514
Extra-high | 1731 | 254 | 121.6 | -0.70833 | 33.7778 | -1084.4583 | 180.2293 | 508.7444 | -395.4846 | -13358.5922 | -13358.5922 | 0 | 13358.5922 | 873388.2469 | -36281.5104 | 2572899.3788 | 12390552.6514
Extra-high | 1732 | 255 | 119 | -0.70833 | 33.0556 | -1084.4583 | 180.2293 | 487.2214 | -417.0076 | -13784.4169 | -13784.4169 | 0 | 13784.4169 | 836438.696 | -36949.5509 | 2586683.7957 | 12390552.6514
Extra-high | 1733 | 256 | 116.5 | -0.68056 | 32.3611 | -1041.9306 | 180.2293 | 466.965 | -394.7362 | -12774.1035 | -12774.1035 | 0 | 12774.1035 | 801663.3777 | -34775.3183 | 2599457.8992 | 12390552.6514
Extra-high | 1734 | 257 | 114.1 | -0.65278 | 31.6944 | -999.4028 | 180.2293 | 447.9234 | -371.25 | -11766.564 | -11766.564 | 0 | 11766.564 | 768973.6925 | -32689.6852 | 2611224.4632 | 12390552.6514
Extra-high | 1735 | 258 | 111.8 | -0.63889 | 31.0556 | -978.1389 | 180.2293 | 430.0472 | -367.8624 | -11424.1717 | -11424.1717 | 0 | 11424.1717 | 738284.5849 | -30689.1076 | 2622648.6349 | 12390552.6514
Extra-high | 1736 | 259 | 109.5 | -0.65278 | 30.4167 | -999.4028 | 180.2293 | 412.5349 | -406.6385 | -12368.5891 | -12368.5891 | 0 | 12368.5891 | 708220.3993 | -30064.1856 | 2635017.224 | 12390552.6514
Extra-high | 1737 | 260 | 107.1 | -0.65278 | 29.75 | -999.4028 | 180.2293 | 394.6494 | -424.5241 | -12629.5916 | -12629.5916 | 0 | 12629.5916 | 677515.3437 | -30705.0556 | 2647646.8156 | 12390552.6514
Extra-high | 1738 | 261 | 104.8 | -0.63889 | 29.1111 | -978.1389 | 180.2293 | 377.881 | -420.0286 | -12227.4988 | -12227.4988 | 0 | 12227.4988 | 648728.1728 | -28787.1709 | 2659874.3145 | 12390552.6514
Extra-high | 1739 | 262 | 102.5 | -0.61111 | 28.4722 | -935.6111 | 180.2293 | 361.4766 | -393.9052 | -11215.3558 | -11215.3558 | 0 | 11215.3558 | 620565.924 | -28162.2488 | 2671089.6703 | 12390552.6514
Extra-high | 1740 | 263 | 100.4 | -0.54167 | 27.8889 | -829.2917 | 180.2293 | 346.8166 | -302.2457 | -8429.2976 | -8429.2976 | 0 | 8429.2976 | 595398.3395 | -25167.5845 | 2679518.9679 | 12390552.6514
Extra-high | 1741 | 264 | 98.6 | -0.44444 | 27.3889 | -680.4444 | 180.2293 | 334.4924 | -165.7227 | -4538.9603 | -4538.9603 | 0 | 4538.9603 | 574240.7701 | -21157.5694 | 2684057.9282 | 12390552.6514
Extra-high | 1742 | 265 | 97.2 | -0.375 | 27 | -574.125 | 180.2293 | 325.0611 | -68.8346 | -1858.5337 | -1858.5337 | 0 | 1858.5337 | 558049.5 | -16191.2701 | 2685916.4619 | 12390552.6514
Extra-high | 1743 | 266 | 95.9 | -0.33333 | 26.6389 | -510.3333 | 180.2293 | 316.4242 | -13.6798 | -364.4151 | -364.4151 | 0 | 364.4151 | 543222.0721 | -14827.4279 | 2686280.877 | 12390552.6514
Extra-high | 1744 | 267 | 94.8 | -0.29167 | 26.3333 | -446.5417 | 180.2293 | 309.2069 | 42.8945 | 1129.556 | 1129.556 | 1129.556 | 0 | 530831.7222 | -12390.3499 | 2686280.877 | 12391682.2074
Extra-high | 1745 | 268 | 93.8 | -0.27778 | 26.0556 | -425.2778 | 180.2293 | 302.7179 | 57.6695 | 1502.6102 | 1502.6102 | 1502.6102 | 0 | 519691.8071 | -11139.9151 | 2686280.877 | 12393184.8176
Extra-high | 1746 | 269 | 92.8 | -0.27778 | 25.7778 | -425.2778 | 180.2293 | 296.2978 | 51.2493 | 1321.0941 | 1321.0941 | 1321.0941 | 0 | 508670.0247 | -11021.7824 | 2686280.877 | 12394505.9117
Extra-high | 1747 | 270 | 91.8 | -0.25 | 25.5 | -382.75 | 180.2293 | 289.9465 | 87.4258 | 2229.3578 | 2229.3578 | 2229.3578 | 0 | 497766.375 | -10903.6497 | 2686280.877 | 12396735.2695
Extra-high | 1748 | 271 | 91 | -0.22222 | 25.2778 | -340.2222 | 180.2293 | 284.915 | 124.9221 | 3157.7521 | 3157.7521 | 3157.7521 | 0 | 489128.5108 | -8637.8642 | 2686280.877 | 12399893.0215
Extra-high | 1749 | 272 | 90.2 | -0.19444 | 25.0556 | -297.6944 | 180.2293 | 279.9275 | 162.4624 | 4070.5848 | 4070.5848 | 4070.5848 | 0 | 480566.2515 | -8562.2593 | 2686280.877 | 12403963.6063
Extra-high | 1750 | 273 | 89.6 | -0.15278 | 24.8889 | -233.9028 | 180.2293 | 276.2158 | 222.5423 | 5538.8312 | 5538.8312 | 5538.8312 | 0 | 474194.1728 | -6372.0787 | 2686280.877 | 12409502.4375
Extra-high | 1751 | 274 | 89.1 | -0.13889 | 24.75 | -212.6389 | 180.2293 | 273.1416 | 240.732 | 5958.1182 | 5958.1182 | 5958.1182 | 0 | 468916.5937 | -5277.5791 | 2686280.877 | 12415460.5557
Extra-high | 1752 | 275 | 88.6 | -0.13889 | 24.6111 | -212.6389 | 180.2293 | 270.0847 | 237.6751 | 5849.448 | 5849.448 | 5849.448 | 0 | 463668.5478 | -5248.0459 | 2686280.877 | 12421310.0037
Extra-high | 1753 | 276 | 88.1 | -0.13889 | 24.4722 | -212.6389 | 180.2293 | 267.0449 | 234.6353 | 5742.048 | 5742.048 | 5742.048 | 0 | 458450.0351 | -5218.5127 | 2686280.877 | 12427052.0517
Extra-high | 1754 | 277 | 87.6 | -0.13889 | 24.3333 | -212.6389 | 180.2293 | 264.0223 | 231.6128 | 5635.9109 | 5635.9109 | 5635.9109 | 0 | 453261.0556 | -5188.9796 | 2686280.877 | 12432687.9625
Extra-high | 1755 | 278 | 87.1 | -0.13889 | 24.1944 | -212.6389 | 180.2293 | 261.017 | 228.6074 | 5531.0296 | 5531.0296 | 5531.0296 | 0 | 448101.6092 | -5159.4464 | 2686280.877 | 12438218.9922
Extra-high | 1756 | 279 | 86.6 | -0.13889 | 24.0556 | -212.6389 | 180.2293 | 258.0288 | 225.6193 | 5427.397 | 5427.397 | 5427.397 | 0 | 442971.696 | -5129.9132 | 2686280.877 | 12443646.3891
Extra-high | 1757 | 280 | 86.1 | -0.15278 | 23.9167 | -233.9028 | 180.2293 | 255.0579 | 201.3844 | 4816.4445 | 4816.4445 | 4816.4445 | 0 | 437871.316 | -5100.38 | 2686280.877 | 12448462.8336
Extra-high | 1758 | 281 | 85.5 | -0.15278 | 23.75 | -233.9028 | 180.2293 | 251.5155 | 197.842 | 4698.7478 | 4698.7478 | 4698.7478 | 0 | 431789.8438 | -6081.4722 | 2686280.877 | 12453161.5814
Extra-high | 1759 | 282 | 85 | -0.15278 | 23.6111 | -233.9028 | 180.2293 | 248.5824 | 194.9089 | 4602.016 | 4602.016 | 4602.016 | 0 | 426754.4367 | -5035.407 | 2686280.877 | 12457763.5973
Extra-high | 1760 | 283 | 84.4 | -0.16667 | 23.4444 | -255.1667 | 180.2293 | 245.0854 | 170.148 | 3989.0256 | 3989.0256 | 3989.0256 | 0 | 420750.9321 | -6003.5046 | 2686280.877 | 12461752.6229
Extra-high | 1761 | 284 | 83.8 | -0.16667 | 23.2778 | -255.1667 | 180.2293 | 241.6131 | 166.6758 | 3879.8415 | 3879.8415 | 3879.8415 | 0 | 414789.9552 | -5960.9769 | 2686280.877 | 12465632.4645
Extra-high | 1762 | 285 | 83.2 | -0.16667 | 23.1111 | -255.1667 | 180.2293 | 238.1656 | 163.2283 | 3772.3874 | 3772.3874 | 3772.3874 | 0 | 408871.5062 | -5918.4491 | 2686280.877 | 12469404.8519
Extra-high | 1763 | 286 | 82.6 | -0.16667 | 22.9444 | -255.1667 | 180.2293 | 234.743 | 159.8056 | 3666.6509 | 3666.6509 | 3666.6509 | 0 | 402995.5849 | -5875.9213 | 2686280.877 | 12473071.5028
Extra-high | 1764 | 287 | 82 | -0.18056 | 22.7778 | -276.4306 | 180.2293 | 231.345 | 135.1438 | 3078.2753 | 3078.2753 | 3078.2753 | 0 | 397162.1914 | -5833.3935 | 2686280.877 | 12476149.7781
Extra-high | 1765 | 288 | 81.3 | -0.22222 | 22.5833 | -340.2222 | 180.2293 | 227.4121 | 67.4192 | 1522.5501 | 1522.5501 | 1522.5501 | 0 | 390410.316 | -6751.8754 | 2686280.877 | 12477672.3283
Extra-high | 1766 | 289 | 80.4 | -0.30556 | 22.3333 | -467.8056 | 180.2293 | 222.405 | -65.1712 | -1455.4907 | -1455.4907 | 0 | 1455.4907 | 381814.3889 | -8595.9271 | 2687736.3677 | 12477672.3283
Extra-high | 1767 | 290 | 79.1 | -0.41667 | 21.9722 | -637.9167 | 180.2293 | 215.271 | -242.4164 | -5326.4268 | -5326.4268 | 0 | 5326.4268 | 369566.9796 | -12247.4093 | 2693062.7945 | 12477672.3283
Extra-high | 1768 | 291 | 77.4 | -0.55556 | 21.5 | -850.5556 | 180.2293 | 206.1173 | -464.209 | -9980.4927 | -9980.4927 | 0 | 9980.4927 | 353852.375 | -15714.6046 | 2703043.2871 | 12477672.3283
Extra-high | 1769 | 292 | 75.1 | -0.70833 | 20.8611 | -1084.4583 | 180.2293 | 194.0494 | -710.1796 | -14815.1354 | -14815.1354 | 0 | 14815.1354 | 333134.8499 | -20717.5251 | 2717858.4226 | 12477672.3283
Extra-high | 1770 | 293 | 72.3 | -0.83333 | 20.0833 | -1275.8333 | 180.2293 | 179.8494 | -915.7546 | -18391.4046 | -18391.4046 | 0 | 18391.4046 | 308756.9826 | -24377.8673 | 2736249.8271 | 12477672.3283
Extra-high | 1771 | 294 | 69.1 | -0.88889 | 19.1944 | -1360.8889 | 180.2293 | 164.2815 | -1016.3781 | -19508.8131 | -19508.8131 | 0 | 19508.8131 | 282030.637 | -26726.3457 | 2755758.6402 | 12477672.3283
Extra-high | 1772 | 295 | 65.9 | -0.88889 | 18.3056 | -1360.8889 | 180.2293 | 149.4181 | -1031.2414 | -18877.4474 | -18877.4474 | 0 | 18877.4474 | 256513.9703 | -25516.6667 | 2774636.0876 | 12477672.3283
Extra-high | 1773 | 296 | 62.7 | -0.86111 | 17.4167 | -1318.3611 | 180.2293 | 135.2594 | -1002.8724 | -17466.6936 | -17466.6936 | 0 | 17466.6936 | 232206.9826 | -24306.9877 | 2792102.7813 | 12477672.3283
Extra-high | 1774 | 297 | 59.7 | -0.79167 | 16.5833 | -1212.0417 | 180.2293 | 122.6256 | -909.1868 | -15077.3469 | -15077.3469 | 0 | 15077.3469 | 210517.816 | -21689.1667 | 2807180.1282 | 12477672.3283
Extra-high | 1775 | 298 | 57 | -0.70833 | 15.8333 | -1084.4583 | 180.2293 | 111.7847 | -792.4444 | -12547.0357 | -12547.0357 | 0 | 12547.0357 | 191906.5972 | -18611.2188 | 2819727.1639 | 12477672.3283
Extra-high | 1776 | 299 | 54.6 | -0.66667 | 15.1667 | -1020.6667 | 180.2293 | 102.5694 | -737.868 | -11190.9974 | -11190.9974 | 0 | 11190.9974 | 176086.2639 | -15820.3333 | 2830918.1613 | 12477672.3283
Extra-high | 1777 | 300 | 52.2 | -0.68056 | 14.5 | -1041.9306 | 180.2293 | 93.7505 | -767.9508 | -11135.286 | -11135.286 | 0 | 11135.286 | 160946.375 | -15139.8889 | 2842053.4473 | 12477672.3283
Extra-high | 1778 | 301 | 49.7 | -0.75 | 13.8056 | -1148.25 | 180.2293 | 84.9856 | -883.0351 | -12190.7901 | -12190.7901 | 0 | 12190.7901 | 145899.2203 | -15047.1547 | 2854244.2375 | 12477672.3283
Extra-high | 1779 | 302 | 46.8 | -0.86111 | 13 | -1318.3611 | 180.2293 | 75.3571 | -1062.7747 | -13816.071 | -13816.071 | 0 | 13816.071 | 129369.5 | -16529.7203 | 2868060.3084 | 12477672.3283
Extra-high | 1780 | 303 | 43.5 | -0.95833 | 12.0833 | -1467.2083 | 180.2293 | 65.1045 | -1221.8745 | -14764.3171 | -14764.3171 | 0 | 14764.3171 | 111768.316 | -17601.184 | 2882824.6255 | 12477672.3283
Extra-high | 1781 | 304 | 39.9 | -0.98611 | 11.0833 | -1509.7361 | 180.2293 | 54.7745 | -1274.7323 | -14128.2831 | -14128.2831 | 0 | 14128.2831 | 94034.2326 | -17734.0833 | 2896952.9086 | 12477672.3283
Extra-high | 1782 | 305 | 36.4 | -0.93056 | 10.1111 | -1424.6806 | 180.2293 | 45.5864 | -1198.8648 | -12121.8556 | -12121.8556 | 0 | 12121.8556 | 78260.5617 | -15773.6709 | 2909074.7643 | 12477672.3283
Extra-high | 1783 | 306 | 33.2 | -0.81944 | 9.2222 | -1254.5694 | 180.2293 | 37.9235 | -1036.4166 | -9558.0642 | -9558.0642 | 0 | 9558.0642 | 65105.3025 | -13155.2593 | 2918632.8285 | 12477672.3283
Extra-high | 1784 | 307 | 30.5 | -0.68056 | 8.4722 | -1041.9306 | 180.2293 | 32.0061 | -829.6952 | -7029.3619 | -7029.3619 | 0 | 7029.3619 | 54946.4796 | -10158.8229 | 2925662.1904 | 12477672.3283
Extra-high | 1785 | 308 | 28.3 | -0.58333 | 7.8611 | -893.0833 | 180.2293 | 27.5553 | -685.2987 | -5387.2092 | -5387.2092 | 0 | 5387.2092 | 47305.6555 | -7640.8241 | 2931049.3997 | 12477672.3283
Extra-high | 1786 | 309 | 26.3 | -0.54167 | 7.3056 | -829.2917 | 180.2293 | 23.7982 | -625.2642 | -4567.902 | -4567.902 | 0 | 4567.902 | 40855.6092 | -6450.0463 | 2935617.3017 | 12477672.3283
Extra-high | 1787 | 310 | 24.4 | -0.52778 | 6.7778 | -808.0278 | 180.2293 | 20.4839 | -607.3146 | -4116.2433 | -4116.2433 | 0 | 4116.2433 | 35165.7469 | -5689.8623 | 2939733.545 | 12477672.3283
Extra-high | 1788 | 311 | 22.5 | -0.54167 | 6.25 | -829.2917 | 180.2293 | 17.418 | -631.6444 | -3947.7774 | -3947.7774 | 0 | 3947.7774 | 29902.3438 | -5263.4032 | 2943681.3223 | 12477672.3283
Extra-high | 1789 | 312 | 20.5 | -0.59722 | 5.6944 | -914.3472 | 180.2293 | 14.4591 | -719.6588 | -4098.0573 | -4098.0573 | 0 | 4098.0573 | 24822.637 | -5079.7068 | 2947779.3796 | 12477672.3283
Extra-high | 1790 | 313 | 18.2 | -0.69444 | 5.0556 | -1063.1944 | 180.2293 | 11.3966 | -871.5685 | -4406.2631 | -4406.2631 | 0 | 4406.2631 | 19565.1404 | -5257.4965 | 2952185.6427 | 12477672.3283
Extra-high | 1791 | 314 | 15.5 | -0.81944 | 4.3056 | -1254.5694 | 180.2293 | 8.266 | -1066.0741 | -4590.0413 | -4590.0413 | 0 | 4590.0413 | 14190.6925 | -5374.4479 | 2956775.684 | 12477672.3283
Extra-high | 1792 | 315 | 12.3 | -0.94444 | 3.4167 | -1445.9444 | 180.2293 | 5.2053 | -1260.5099 | -4306.742 | -4306.742 | 0 | 4306.742 | 8936.1493 | -5254.5432 | 2961082.4261 | 12477672.3283
Extra-high | 1793 | 316 | 8.7 | -0.98611 | 2.4167 | -1509.7361 | 180.2293 | 2.6042 | -1326.9026 | -3206.6813 | -3206.6813 | 0 | 3206.6813 | 4470.7326 | -4465.4167 | 2964289.1074 | 12477672.3283
Extra-high | 1794 | 317 | 5.2 | -1.2083 | 1.4444 | -1849.9583 | 180.2293 | 0.93033 | -1668.7987 | -2410.487 | -2410.487 | 0 | 2410.487 | 1597.1543 | -2873.5783 | 2966699.5944 | 12477672.3283
Extra-high | 1795 | 318 | 0 | -0.72222 | 0 | -1105.7222 | 180.2293 | 0 | -925.4929 | 0 | 0 | 0 | 0 | 0 | -1597.1543 | 2966699.5944 | 12477672.3283
Extra-high | 1796 | 319 | 0 | 0 | 0 | 0 | 180.2293 | 0 | 180.2293 | 0 | 0 | 0 | 0 | 0 | 0 | 2966699.5944 | 12477672.3283
Extra-high | 1797 | 320 | 0 | 0 | 0 | 0 | 180.2293 | 0 | 180.2293 | 0 | 0 | 0 | 0 | 0 | 0 | 2966699.5944 | 12477672.3283
Extra-high | 1798 | 321 | 0 | 0 | 0 | 0 | 180.2293 | 0 | 180.2293 | 0 | 0 | 0 | 0 | 0 | 0 | 2966699.5944 | 12477672.3283
Extra-high | 1799 | 322 | 0 | 0 | 0 | 0 | 180.2293 | 0 | 180.2293 | 0 | 0 | 0 | 0 | 0 | 0 | 2966699.5944 | 12477672.3283
Extra-high | 1800 | 323 | 0 | 0 | 0 | 0 | 180.2293 | 0 | 180.2293 | 0 | 0 | 0 | 0 | 0 | 0 | 2966699.5944 | 12477672.3283