## Ferrari FF Base Data
Vehicle Dimensions |  |  | Engine Specifications
Length | 4907 | mm | Engine- V12
Width | 1953 | mm | Displacement | 6262 | cc
Height | 1379 | mm | Bore | 94 | mm
Wheelbase | 2990 | mm | Stroke | 75.2 | mm
Front track | 1676 | mm | Max Power @8000rpm | 660 | CV (HP)
Rear track | 1660 | mm | Max Torque @8000rpm | 683 | Nm
Kerb Weight | 1880 | kg | Specific Output | 105 | CV/ Litre
Dry Weight | 1790 | kg | Max Revs per minute | 8000 | RPM
Boot Capacity | 450 | L | Compression Ratio | 12.3:1
Fuel Tank Capacity | 91 | L | Engine Weight | 225 | kg
|  |  | Power Transfer Unit | 45 | kg
Brakes
Front | 398x38 | mm | Performance Figures
Rear | 360x32 | mm | Max Speed | 208 | mph
|  |  | 0-62mph | 3.7 | s
Tyre & Rim Sizes |  |  | 0-124mph | 11 | s
Front Tyre | 245/35 ZR 20 |  | 0-62mph | 35 | m
Front Rim | 8.5J x 20" |  | Dry Weight/Power Ratio | 2.7 | kg/CV
Rear Tyre | 295/35 ZR 20
Rear Rim | 10.5J x 20" |  | Fuel Consumption
Rear Winter Tyre | 285/35 ZR 20 |  | Fuel Consumption | 15.4 | L/100km
Rear Winter Rim | 10.5J x 20" |  | CO2 Released | 360 | g/km
Weight Distribution |  |  | Gearbox
Front | 47% |  | 4RM 7-Speed F1 Dual-Clutch gearbox
Rear | 53%
Steering Ratio
Steering Ratio | 11.5:1

## Lumped Mass Model
Lumped Mass Model |  |  | Distances
| Front | Rear | F | 1.6156 | m
Weight Distribution | 47% | 53% | G | 1.99 | m
| 0.47 | 0.53 | L | 2.99 | m
Wheelbase | 2.99 | m
a | 1.6156 |  |  | Centre of Gravity
b | 1.3744 |  |  | 1.6156 | m
k2 | 2.0689
Kerb Weight | 1880 | kg |  | Moment of Inertia
Passengers | 2 | < Input |  | 4210.2426 | kg.m2
Masses |  |  |  | Dynamic Index
m1 | 883.6 | kg |  | 0.93174
m2 | 155 | kg
m3 | 996.4 | kg |  | Inertial Conjugate
mtotal | 2035 | kg |  | 1.2806 | m
𝐹=(𝑚_2 𝐺+𝑚_3 𝐿)/(𝑚_1+𝑚_2+𝑚_3 )
𝐼𝑧𝑧=𝑚𝑟^2
𝐼_𝑧𝑧=(𝑚_1 × 𝐹^2)+(𝑚_2 × 〖(𝐺−𝐹)〗^2 )+(𝑚_3 ×〖(𝐿−𝐹)〗^2)
𝐷𝐼=𝐼_𝑧𝑧/(𝑚_𝑡𝑜𝑡𝑎𝑙×𝑎×𝑏)
𝑐=𝑘^2/𝑎

## Clutch Pack, Axial, Power loss
Clutch Pack Data |  |  | Power Loss at 35mph (1st to 2nd) |  |  | Power Loss
|  |  | Front Wheels |  |  | Left 𝜇 | 1
No of clutch packs | 2 |  | r1 | 0.055 | m | Right 𝜇 | 0.7
No of clutch plates | 4 |  | r2 | 0.08 | m | Drive force left | 4691.3872 | N
No of clutch faces | 8 |  | Rolling Radius | 0.33975 | m | Drive force Right | 3283.9711 | N
|  |  | Circumference | 2.1347 | m | Torque Left | 1593.8988 | Nm
Friction 𝜇 | 0.1 |  | Vehicle Speed | 15.64 | m/s | Torque Right | 1115.7292 | Nm
|  |  | Wheel Speed | 439.5909 | rpm | Power Left | 73373.3011 | W
Engine Torque | 683 | Nm | Wheel Speed, ω | 46.0339 | rad/s |  | 73.3733 | kW
Torque Capacity (20%) | 136.6 | Nm | Clutch Speed | 685.5361 | rads/s | Power Right | 51361.3108 | W
Outer Radius r2 | 0.08 | m |  |  |  |  | 51.3613 | kW
Inner Radius r1 | 0.055 | m | First Gear | 3.4 | :1 | Power Loss | 22.012 | kW
ω | 6000 | rpm | Final Drive | 4.38 | :1 |  | 29 | HP
ω | 628.3185 | rads/s
Axial Force (W)
Uniform Wear | 20237.037 | N
Per Plate | 5059.2593 | N
Per Face | 2529.6296 | N

## Longitudinal Acceleration + Yaw
| Longitudinal Acceleration |  |  | Front |  |  | Rear |  |  | Yaw Rate Increases
Vehicle Mass and Moment of Inertia imported from Lumped Mass Model Sheet | Vehicle Mass | 2035 | kg | Front Axle Mass | 956.45 | kg | Front Axle Mass | 1078.55 | kg
| Axle Mass- Front | 956.45 | kg | Per corner- Front | 478.225 | kg | Per corner- Front | 539.275 | kg | Tyre Loads |  |  | Cornering Stiffness
| Axle Mass- Rear | 1078.55 | kg | [6 empty] | Front Left | 4691.3872 | N | Front Left | 867 | N per degree
|  |  |  | Load per corner | 4691.3872 | N | Load per corner | 5290.2878 | N | Front Right | 3283.9711 | N | Front Right | 606.9 | N per degree
| Moment of Inertia | 4210.2426 | kg.m2 | Tractive Force- Left | 4691.3872 | N | Tractive Force- Left | 5290.2878 | N | Delta Front | 1407.4162 | N | Total Cornering Stiffness | 1473.9 | N per degree
| Wheelbase | 2.99 | m | Tractive Force- Right | 3283.9711 | N | Tractive Force- Right | 3703.2014 | N
| Track Width- Front | 1.676 | m | Total Traction | 7975.3583 | N | Total Traction | 8993.4892 | N | Rear Left | 5290.2878 | N | Angular Acceleration
| Track Width- Rear | 1.66 | m | [6 empty] | Rear Right | 3703.2014 | N | Alpha 𝛼 | 0.49457 | rads/s2
| Tyre Profile- Front | 0.08575 | m | Combined Traction |  |  | Acceleration per Surface- All Wheels on same surface |  |  | Delta Rear | 1587.0863 | N |  | 28.3366 | deg/s2
| Tyre Profile- Rear | 0.10325 | m | Front Traction | 7975.3583 | N | Surface | Friction 𝜇 | Acceleration (m/s2)
| Rolling Radius Tyre- Front | 0.33975 | m | Rear Traction | 8993.4892 | N | Dry Asphalt | 1 | 9.81 | Front |  |  | Lateral Force
| Rolling Radius Tyre- Rear | 0.35725 | m | Combined Traction | 16968.8475 | N | Wet Asphalt | 0.7 | 6.867 | Yaw Moment | 1179.4148 | Nm | Force | 1288.8604 | N
[7 empty] | Gravel | 0.6 | 5.886
Input> | Friction 𝜇- FL | Dry Asphalt | 1 | Acceleration |  |  | Snow | 0.15 | 1.4715 | Rear |  |  | Hand Wheel angle to road wheel angle
Input> | Friction 𝜇- FR | Wet Asphalt | 0.7 | F= ma |  |  | Ice | 0.08 | 0.7848 | Yaw Moment | 1317.2816 | Nm | Degrees at Wheel | 0.87446 | Degrees
Input> | Friction 𝜇- RL | Dry Asphalt | 1 | F/m = a | 8.3385 | [7 empty] | Hand Wheel angle to road wheel angle | 10.0562 | Degrees
Input> | Friction 𝜇- RR | Wet Asphalt | 0.7 | [6 empty] | Yaw Moment
[10 empty] | 2082.2448 | Nm
| Front Tyre | 245/35 ZR 20 |  | Wheel Diameter | 20 | inch
| Front Rim | 8.5J x 20" |  | Wheel Diameter | 0.508 | m
| Rear Tyre | 295/35 ZR 20 |  | Wheel Radius | 0.254 | m
| Rear Rim | 10.5J x 20"
𝛼=𝑇/𝑙
𝑌𝑎𝑤 𝑓𝑟𝑜𝑛𝑡 𝑎𝑛𝑑 𝑟𝑒𝑎𝑟=∆ 𝐹𝑜𝑟𝑐𝑒 ×((𝑇𝑟𝑎𝑐𝑘 𝑊𝑖𝑑𝑡ℎ)¦2)