## Explanations
This file contains the WLTC cycles for validation 2, based on the following preliminary vehicle classification:
Class 1 | ratio of rated power in W / kerb mass in kg <= 22
(version 1.4) | The table with the speed trace is named "WLTC_class_1" and contains a low and a medium speed part.
If v_max >= 70 km/h, phase low is repeated after phase medium.
If v_max < 70 km/h, phase medium is replaced by a repetition of phase low.
If a vehicle has a ratio of rated power in W divide by kerb mass in kg close to the borderline, any additional tests with the WLTC, class 2, version 1.4 cycle are highly welcomed.
Class 2 | ratio of rated power in W / kerb mass in kg > 22 but <= 34
(version 1.4) | The table with the speed trace is named "WLTC_class_2" and contains a low, a medium and a high speed part.
If v_max < 90 km/h, phase high is replaced by a repetition of phase low.
If a vehicle with a ratio of rated power in W divided by kerb mass in kg between 22 and 34, but close to the lower borderline cannot follow the WLTC class 2, version 1.4 speed trac
it shall proceed at full throttle until the reference speed profile is reached again. This test shall be repeated at least 3 times. Additionally, the same vehicle can be tested
with the WLTC, class 1 , version 1.4 driving cycle (3 tests), provided that all the other provisions of the WLTP are the same as before.
If a vehicle has a ratio of rated power in W divided by kerb mass in kg between 22 and 34, but close to the upper borderline, any additional tests with the WLTC, class 3, version 5 cycle are highly welcomed.
Class 2 | ratio of rated power in W / kerb mass in kg > 34
(version 5) | The table with the speed trace is named "WLTC_class_3" and contains a low, a medium, a high and an extra high speed part.
If v_max < 135 km/h, phase high is replaced by a repetition of phase low.
If a vehicle with a ratio of rated power in W divided by kerb masin kg > 34, but close to this borderline cannot follow the WLTC class 3, version 5 speed trace
it shall proceed at full throttle until the reference speed profile is reached again. This test shall be repeated at least 3 times. Additionally, the same vehicle can be tested
with the WLTC, class 2 , version 1.4 driving cycle (3 tests), provided that all the other provisions of the WLTP are the same as before.
kerb mass means the "unladen mass" as defined in ECE R83.
v_max is the maximum speed of the vehicle as declared by the manufacturer (ECE R 68) and not any use restriction or safety based limitation.

## WLTC_class_3
Class 3 vehicles: | vehicles with a ratio of rated power in W / kerb mass in kg > 34
For further requirements/recommendations see table "Explanations"
Phase | Total elapsed time | Phase elapsed time | WLTC class 3, version 5, vehicle speed | WLTC class 3, version 5, acceleration | WLTC class 3, version 5, acceleration |  | duration | stop duration | distance | p_stop | v_max | v_ave without stops | v_ave with stops | a_min | a_max | Velocity
Phase | s | s | km/h | m/s² | km/h/s |  | s | s | m |  | km/h | km/h | km/h | m/s² | m/s² | m/s
Low | 0 | 0 | 0 | 0 | 0 | low | 589 | 156 | 3094.5278 | 26.49% | 56.5 | 25.7282 | 18.9139 | -1.4722 | 1.4722 | 5.2539 | 1 |  | 0 | Acell (N) | Roll (N) | Aero (N) | Total (N) | Power (kW) | Power (W) | Tractive Energy (J) | Braking Energy (J) | Cummulative Tractive Energy (J) (Each Phase) | Cummulative Braking Energy (J) (Each Phase) | Cummulative Tractive Energy (J) (All Phases) | Cummulative Braking Energy (J) (All Phases) | test 70%
Low | 1 | 1 | 0 | 0 | 0 | medium | 433 | 48 | 4755.8889 | 11.09% | 76.6 | 44.4706 | 39.5409 | -1.4861 | 1.5694 | 10.9836 | 1 |  | 0 | 0 | 171.1354 | 0 | 171.1354 | 0 | 0 | 0 | 0 | 0 | 0 | 0 | 0 | 0
Low | 2 | 2 | 0 | 0 | 0 | high | 455 | 31 | 7157.8333 | 6.813% | 97.4 | 60.7741 | 56.6334 | -1.4861 | 1.5833 | 15.7315 | 1 |  | 0 | 0 | 171.1354 | 0 | 171.1354 | 0 | 0 | 0 | 0 | 0 | 0 | 0 | 0 | 0
Low | 3 | 3 | 0 | 0 | 0 | extra high | 323 | 7 | 8254.1389 | 2.167% | 131.3 | 94.0345 | 91.9966 | -1.2083 | 1.0278 | 25.5546 | 1 |  | 0 | 0 | 171.1354 | 0 | 171.1354 | 0 | 0 | 0 | 0 | 0 | 0 | 0 | 0 | 0
Low | 4 | 4 | 0 | 0 | 0 |  | 1800 | 242 | 23262.3889 | [7 empty] | 1 |  | 0 | 0 | 171.1354 | 0 | 171.1354 | 0 | 0 | 0 | 0 | 0 | 0 | 0 | 0 | 0
Low | 5 | 5 | 0 | 0 | 0 |  | Frontal A | 2.51 | [8 empty] | 1 |  | 0 | 0 | 171.1354 | 0 | 171.1354 | 0 | 0 | 0 | 0 | 0 | 0 | 0 | 0 | 0
Low | 6 | 6 | 0 | 0 | 0 |  | KE (J) | 16051.2146 |  | Kinetic Energy at 139mph (Top Speed) | [6 empty] | 1 |  | 0 | 0 | 171.1354 | 0 | 171.1354 | 0 | 0 | 0 | 0 | 0 | 0 | 0 | 0 | 0
Low | 7 | 7 | 0 | 0 | 0 |  | PE (J) | 17056.5 |  | 290,524 joules (J) | [6 empty] | 1 |  | 0 | 0 | 171.1354 | 0 | 171.1354 | 0 | 0 | 0 | 0 | 0 | 0 | 0 | 0 | 0
Low | 8 | 8 | 0 | 0 | 0 |  | Mass | 1163 |  | 290.52 kilojoules (kJ). | [6 empty] | 1 |  | 0 | 0 | 171.1354 | 0 | 171.1354 | 0 | 0 | 0 | 0 | 0 | 0 | 0 | 0 | 0
Low | 9 | 9 | 0 | 0 | 0 |  | rr coeff | 0.015 | [8 empty] | 1 |  | 0 | 0 | 171.1354 | 0 | 171.1354 | 0 | 0 | 0 | 0 | 0 | 0 | 0 | 0 | 0
Low | 10 | 10 | 0 | 0 | 0 |  | rr | 171.1354 | [8 empty] | 1 |  | 0 | 0 | 171.1354 | 0 | 171.1354 | 0 | 0 | 0 | 0 | 0 | 0 | 0 | 0 | 0
Low | 11 | 11 | 0 | 0.027778 | 0.1 |  | Vehicle Height | 1.495 | [8 empty] | 1 |  | 0 | 0 | 171.1354 | 0 | 171.1354 | 0 | 0 | 0 | 0 | 0 | 0 | 0 | 0 | 0
Low | 12 | 12 | 0.2 | 0.23611 | 0.85 |  | Coeff of Drag | 0.32 | [8 empty] | 1 |  | 0.055556 | 32.3056 | 171.1354 | 0 | 203.441 | 0 | 0 | 0 | 0 | 0 | 0 | 0 | 0 | 0
Low | 13 | 13 | 1.7 | 0.72222 | 2.6 | [11 empty] | 0 | 1.7 | 0.47222 | 274.5972 | 171.1354 | 0.00079398 | 445.7335 | 0.024763 | 24.763 | 24.763 | 0 | 24.763 | 0 | 24.763 | 0 | 0
Low | 14 | 14 | 5.4 | 1.1389 | 4.1 | [11 empty] | 0 | 5.4 | 1.5 | 839.9444 | 171.1354 | 0.057365 | 1011.1373 | 0.47748 | 477.4815 | 477.4815 | 0 | 502.2445 | 0 | 502.2445 | 0 | 0
Low | 15 | 15 | 9.9 | 1.0694 | 3.85 | [11 empty] | 0 | 9.9 | 2.75 | 1324.5278 | 171.1354 | 0.57881 | 1496.242 | 2.2444 | 2244.3631 | 2244.3631 | 0 | 2746.6075 | 0 | 2746.6075 | 0 | 0
Low | 16 | 16 | 13.1 | 0.97222 | 3.5 | [11 empty] | 0 | 13.1 | 3.6389 | 1243.7639 | 171.1354 | 1.9455 | 1416.8448 | 3.8963 | 3896.3232 | 3896.3232 | 0 | 6642.9307 | 0 | 6642.9307 | 0 | 0
Low | 17 | 17 | 16.9 | 1.1944 | 4.3 | [11 empty] | 0 | 16.9 | 4.6944 | 1130.6944 | 171.1354 | 3.4064 | 1305.2363 | 4.7496 | 4749.6098 | 4749.6098 | 0 | 11392.5405 | 0 | 11392.5405 | 0 | 0
Low | 18 | 18 | 21.7 | 1.2639 | 4.55 | [11 empty] | 0 | 21.7 | 6.0278 | 1389.1389 | 171.1354 | 5.6692 | 1565.9436 | 7.3512 | 7351.2351 | 7351.2351 | 0 | 18743.7757 | 0 | 18743.7757 | 0 | 0
Low | 19 | 19 | 26 | 0.80556 | 2.9 | [11 empty] | 0 | 26 | 7.2222 | 1469.9028 | 171.1354 | 9.347 | 1650.3852 | 9.9482 | 9948.1553 | 9948.1553 | 0 | 28691.9309 | 0 | 28691.9309 | 0 | 0
Low | 20 | 20 | 27.5 | 0.29167 | 1.05 | [11 empty] | 0 | 27.5 | 7.6389 | 936.8611 | 171.1354 | 13.4183 | 1121.4149 | 8.0991 | 8099.1075 | 8099.1075 | 0 | 36791.0384 | 0 | 36791.0384 | 0 | 0
Low | 21 | 21 | 28.1 | 0.11111 | 0.4 | [11 empty] | 0 | 28.1 | 7.8056 | 339.2083 | 171.1354 | 15.0113 | 525.355 | 4.0131 | 4013.1288 | 4013.1288 | 0 | 40804.1672 | 0 | 40804.1672 | 0 | 0
Low | 22 | 22 | 28.3 | 0.097222 | 0.35 | [11 empty] | 0 | 28.3 | 7.8611 | 129.2222 | 171.1354 | 15.6734 | 316.0311 | 2.4668 | 2466.7984 | 2466.7984 | 0 | 43270.9656 | 0 | 43270.9656 | 0 | 0
Low | 23 | 23 | 28.8 | 0.11111 | 0.4 | [11 empty] | 0 | 28.8 | 8 | 113.0694 | 171.1354 | 15.8973 | 300.1022 | 2.3591 | 2359.137 | 2359.137 | 0 | 45630.1026 | 0 | 45630.1026 | 0 | 0
Low | 24 | 24 | 29.1 | 0.27778 | 1 | [11 empty] | 0 | 29.1 | 8.0833 | 129.2222 | 171.1354 | 16.464 | 316.8217 | 2.5346 | 2534.5738 | 2534.5738 | 0 | 48164.6764 | 0 | 48164.6764 | 0 | 0
Low | 25 | 25 | 30.8 | 0.38889 | 1.4 | [11 empty] | 0 | 30.8 | 8.5556 | 323.0556 | 171.1354 | 16.8088 | 510.9998 | 4.1306 | 4130.582 | 4130.582 | 0 | 52295.2584 | 0 | 52295.2584 | 0 | 0
Low | 26 | 26 | 31.9 | 0.45833 | 1.65 | [11 empty] | 0 | 31.9 | 8.8611 | 452.2778 | 171.1354 | 18.8301 | 642.2433 | 5.4947 | 5494.7486 | 5494.7486 | 0 | 57790.0071 | 0 | 57790.0071 | 0 | 0
Low | 27 | 27 | 34.1 | 0.65278 | 2.35 | [11 empty] | 0 | 34.1 | 9.4722 | 533.0417 | 171.1354 | 20.1991 | 724.3763 | 6.4188 | 6418.7786 | 6418.7786 | 0 | 64208.7856 | 0 | 64208.7856 | 0 | 0
Low | 28 | 28 | 36.6 | 0.69444 | 2.5 | [11 empty] | 0 | 36.6 | 10.1667 | 759.1806 | 171.1354 | 23.0813 | 953.3973 | 9.0308 | 9030.7912 | 9030.7912 | 0 | 73239.5768 | 0 | 73239.5768 | 0 | 0
Low | 29 | 29 | 39.1 | 0.65278 | 2.35 | [11 empty] | 0 | 39.1 | 10.8611 | 807.6389 | 171.1354 | 26.5897 | 1005.3641 | 10.2212 | 10221.2013 | 10221.2013 | 0 | 83460.7781 | 0 | 83460.7781 | 0 | 0
Low | 30 | 30 | 41.3 | 0.47222 | 1.7 | [11 empty] | 0 | 41.3 | 11.4722 | 759.1806 | 171.1354 | 30.3463 | 960.6623 | 10.4339 | 10433.8596 | 10433.8596 | 0 | 93894.6377 | 0 | 93894.6377 | 0 | 0
Low | 31 | 31 | 42.5 | 0.27778 | 1 | [11 empty] | 0 | 42.5 | 11.8056 | 549.1944 | 171.1354 | 33.8573 | 754.1871 | 8.6522 | 8652.2026 | 8652.2026 | 0 | 102546.8403 | 0 | 102546.8403 | 0 | 0
Low | 32 | 32 | 43.3 | 0.19444 | 0.7 | [11 empty] | 0 | 43.3 | 12.0278 | 323.0556 | 171.1354 | 35.8533 | 530.0443 | 6.2575 | 6257.4679 | 6257.4679 | 0 | 108804.3082 | 0 | 108804.3082 | 0 | 0
Low | 33 | 33 | 43.9 | 0.15278 | 0.55 | [11 empty] | 0 | 43.9 | 12.1944 | 226.1389 | 171.1354 | 37.2158 | 434.4901 | 5.226 | 5225.9509 | 5225.9509 | 0 | 114030.2591 | 0 | 114030.2591 | 0 | 0
Low | 34 | 34 | 44.4 | 0.083333 | 0.3 | [11 empty] | 0 | 44.4 | 12.3333 | 177.6806 | 171.1354 | 38.2543 | 387.0703 | 4.7201 | 4720.1078 | 4720.1078 | 0 | 118750.3669 | 0 | 118750.3669 | 0 | 0
Low | 35 | 35 | 44.5 | -0.027778 | -0.1 | [11 empty] | 0 | 44.5 | 12.3611 | 96.9167 | 171.1354 | 39.1307 | 307.1828 | 3.7886 | 3788.588 | 3788.588 | 0 | 122538.9549 | 0 | 122538.9549 | 0 | 0
Low | 36 | 36 | 44.2 | -0.25 | -0.9 | [11 empty] | 0 | 44.2 | 12.2778 | -32.3056 | 171.1354 | 39.3072 | 178.1371 | 2.202 | 2201.9719 | 2201.9719 | 0 | 124740.9269 | 0 | 124740.9269 | 0 | 0
Low | 37 | 37 | 42.7 | -0.59722 | -2.15 | [11 empty] | 0 | 42.7 | 11.8611 | -290.75 | 171.1354 | 38.779 | -80.8356 | -0.99248 | -992.4814 | 0 | 992.4814 | 124740.9269 | 992.4814 | 124740.9269 | 992.4814 | 694.737
Low | 38 | 38 | 39.9 | -0.79167 | -2.85 | [11 empty] | 0 | 39.9 | 11.0833 | -694.5694 | 171.1354 | 36.1916 | -487.2424 | -5.7792 | -5779.2366 | 0 | 5779.2366 | 124740.9269 | 6771.7179 | 124740.9269 | 6771.7179 | 5037.947
Low | 39 | 39 | 37 | -0.73611 | -2.65 | [11 empty] | 0 | 37 | 10.2778 | -920.7083 | 171.1354 | 31.6008 | -717.9721 | -7.9575 | -7957.5244 | 0 | 7957.5244 | 124740.9269 | 14729.2424 | 124740.9269 | 14729.2424 | 12341.985
Low | 40 | 40 | 34.6 | -0.65278 | -2.35 | [11 empty] | 0 | 34.6 | 9.6111 | -856.0972 | 171.1354 | 27.1741 | -657.7877 | -6.7606 | -6760.5956 | 0 | 6760.5956 | 124740.9269 | 21489.8379 | 124740.9269 | 21489.8379 | 19461.6593
Low | 41 | 41 | 32.3 | -0.77778 | -2.8 | [11 empty] | 0 | 32.3 | 8.9722 | -759.1806 | 171.1354 | 23.7631 | -564.282 | -5.4234 | -5423.3767 | 0 | 5423.3767 | 124740.9269 | 26913.2146 | 124740.9269 | 26913.2146 | 25286.2016
Low | 42 | 42 | 29 | -1 | -3.6 | [11 empty] | 0 | 29 | 8.0556 | -904.5556 | 171.1354 | 20.7089 | -712.7112 | -6.3946 | -6394.6035 | 0 | 6394.6035 | 124740.9269 | 33307.8181 | 124740.9269 | 33307.8181 | 31389.437
Low | 43 | 43 | 25.1 | -0.94444 | -3.4 | [11 empty] | 0 | 25.1 | 6.9722 | -1163 | 171.1354 | 16.6935 | -975.171 | -7.8555 | -7855.5445 | 0 | 7855.5445 | 124740.9269 | 41163.3626 | 124740.9269 | 41163.3626 | 38806.6992
Low | 44 | 44 | 22.2 | -0.58333 | -2.1 | [11 empty] | 0 | 22.2 | 6.1667 | -1098.3889 | 171.1354 | 12.5054 | -914.748 | -6.3778 | -6377.8263 | 0 | 6377.8263 | 124740.9269 | 47541.1889 | 124740.9269 | 47541.1889 | 45627.841
Low | 45 | 45 | 20.9 | -0.25 | -0.9 | [11 empty] | 0 | 20.9 | 5.8056 | -678.4167 | 171.1354 | 9.7827 | -497.4985 | -3.0679 | -3067.9077 | 0 | 3067.9077 | 124740.9269 | 50609.0965 | 124740.9269 | 50609.0965 | 49688.7242
Low | 46 | 46 | 20.4 | -0.19444 | -0.7 | [11 empty] | 0 | 20.4 | 5.6667 | -290.75 | 171.1354 | 8.6705 | -110.944 | -0.64409 | -644.0918 | 0 | 644.0918 | 124740.9269 | 51253.1884 | 124740.9269 | 51253.1884 | 51059.9608
Low | 47 | 47 | 19.5 | -0.27778 | -1 | [11 empty] | 0 | 19.5 | 5.4167 | -226.1389 | 171.1354 | 8.2606 | -46.7428 | -0.26488 | -264.876 | 0 | 264.876 | 124740.9269 | 51518.0644 | 124740.9269 | 51518.0644 | 51438.6016
Low | 48 | 48 | 18.4 | -0.23611 | -0.85 | [11 empty] | 0 | 18.4 | 5.1111 | -323.0556 | 171.1354 | 7.5478 | -144.3723 | -0.78202 | -782.0166 | 0 | 782.0166 | 124740.9269 | 52300.081 | 124740.9269 | 52300.081 | 52065.4761
Low | 49 | 49 | 17.8 | -0.083333 | -0.3 | [11 empty] | 0 | 17.8 | 4.9444 | -274.5972 | 171.1354 | 6.7203 | -96.7415 | -0.49446 | -494.4565 | 0 | 494.4565 | 124740.9269 | 52794.5376 | 124740.9269 | 52794.5376 | 52646.2006
Low | 50 | 50 | 17.8 | -0.055556 | -0.2 | [11 empty] | 0 | 17.8 | 4.9444 | -96.9167 | 171.1354 | 6.2891 | 80.5079 | 0.39807 | 398.067 | 398.067 | 0 | 125138.9938 | 52794.5376 | 125138.9938 | 52794.5376 | 52794.5376
Low | 51 | 51 | 17.4 | -0.29167 | -1.05 | [11 empty] | 0 | 17.4 | 4.8333 | -64.6111 | 171.1354 | 6.2891 | 112.8135 | 0.5578 | 557.8 | 557.8 | 0 | 125696.7939 | 52794.5376 | 125696.7939 | 52794.5376 | 52794.5376
Low | 52 | 52 | 15.7 | -0.59722 | -2.15 | [11 empty] | 0 | 15.7 | 4.3611 | -339.2083 | 171.1354 | 6.0097 | -162.0632 | -0.78331 | -783.3056 | 0 | 783.3056 | 125696.7939 | 53577.8431 | 125696.7939 | 53577.8431 | 53342.8515
Low | 53 | 53 | 13.1 | -0.5 | -1.8 | [11 empty] | 0 | 13.1 | 3.6389 | -694.5694 | 171.1354 | 4.8927 | -518.5413 | -2.2614 | -2261.4161 | 0 | 2261.4161 | 125696.7939 | 55839.2592 | 125696.7939 | 55839.2592 | 55160.8344
Low | 54 | 54 | 12.1 | -0.15278 | -0.55 | [11 empty] | 0 | 12.1 | 3.3611 | -581.5 | 171.1354 | 3.4064 | -406.9582 | -1.4809 | -1480.8755 | 0 | 1480.8755 | 125696.7939 | 57320.1347 | 125696.7939 | 57320.1347 | 56875.8721
Low | 55 | 55 | 12 | -0.013889 | -0.05 | [11 empty] | 0 | 12 | 3.3333 | -177.6806 | 171.1354 | 2.9062 | -3.6389 | -0.012231 | -12.2308 | 0 | 12.2308 | 125696.7939 | 57332.3656 | 125696.7939 | 57332.3656 | 57328.6963
Low | 56 | 56 | 12 | 0 | 0 | [11 empty] | 0 | 12 | 3.3333 | -16.1528 | 171.1354 | 2.8583 | 157.841 | 0.52614 | 526.1367 | 526.1367 | 0 | 126222.9306 | 57332.3656 | 126222.9306 | 57332.3656 | 57332.3656
Low | 57 | 57 | 12 | 0.041667 | 0.15 | [11 empty] | 0 | 12 | 3.3333 | 0 | 171.1354 | 2.8583 | 173.9938 | 0.57998 | 579.9793 | 579.9793 | 0 | 126802.9099 | 57332.3656 | 126802.9099 | 57332.3656 | 57332.3656
Low | 58 | 58 | 12.3 | 0.083333 | 0.3 | [11 empty] | 0 | 12.3 | 3.4167 | 48.4583 | 171.1354 | 2.8583 | 222.4521 | 0.74151 | 741.5071 | 741.5071 | 0 | 127544.417 | 57332.3656 | 127544.417 | 57332.3656 | 57332.3656
Low | 59 | 59 | 12.6 | 0.33333 | 1.2 | [11 empty] | 0 | 12.6 | 3.5 | 96.9167 | 171.1354 | 3.003 | 271.0552 | 0.92611 | 926.1051 | 926.1051 | 0 | 128470.5221 | 57332.3656 | 128470.5221 | 57332.3656 | 57332.3656
Low | 60 | 60 | 14.7 | 0.375 | 1.35 | [11 empty] | 0 | 14.7 | 4.0833 | 387.6667 | 171.1354 | 3.1513 | 561.9534 | 1.9668 | 1966.837 | 1966.837 | 0 | 130437.3591 | 57332.3656 | 130437.3591 | 57332.3656 | 57332.3656
Low | 61 | 61 | 15.3 | 0.16667 | 0.6 | [11 empty] | 0 | 15.3 | 4.25 | 436.125 | 171.1354 | 4.2893 | 611.5497 | 2.4972 | 2497.1615 | 2497.1615 | 0 | 132934.5206 | 57332.3656 | 132934.5206 | 57332.3656 | 57332.3656
Low | 62 | 62 | 15.9 | 0.125 | 0.45 | [11 empty] | 0 | 15.9 | 4.4167 | 193.8333 | 171.1354 | 4.6466 | 369.6154 | 1.5709 | 1570.8653 | 1570.8653 | 0 | 134505.3859 | 57332.3656 | 134505.3859 | 57332.3656 | 57332.3656
Low | 63 | 63 | 16.2 | 0.16667 | 0.6 | [11 empty] | 0 | 16.2 | 4.5 | 145.375 | 171.1354 | 5.0182 | 321.5286 | 1.4201 | 1420.0848 | 1420.0848 | 0 | 135925.4707 | 57332.3656 | 135925.4707 | 57332.3656 | 57332.3656
Low | 64 | 64 | 17.1 | 0.22222 | 0.8 | [11 empty] | 0 | 17.1 | 4.75 | 193.8333 | 171.1354 | 5.2093 | 370.1781 | 1.6658 | 1665.8015 | 1665.8015 | 0 | 137591.2722 | 57332.3656 | 137591.2722 | 57332.3656 | 57332.3656
Low | 65 | 65 | 17.8 | 0.13889 | 0.5 | [11 empty] | 0 | 17.8 | 4.9444 | 258.4444 | 171.1354 | 5.8042 | 435.3841 | 2.0681 | 2068.0745 | 2068.0745 | 0 | 139659.3468 | 57332.3656 | 139659.3468 | 57332.3656 | 57332.3656
Low | 66 | 66 | 18.1 | 0.083333 | 0.3 | [11 empty] | 0 | 18.1 | 5.0278 | 161.5278 | 171.1354 | 6.2891 | 338.9524 | 1.6759 | 1675.9312 | 1675.9312 | 0 | 141335.2779 | 57332.3656 | 141335.2779 | 57332.3656 | 57332.3656
Low | 67 | 67 | 18.4 | 0.30556 | 1.1 | [11 empty] | 0 | 18.4 | 5.1111 | 96.9167 | 171.1354 | 6.5029 | 274.555 | 1.3804 | 1380.4017 | 1380.4017 | 0 | 142715.6797 | 57332.3656 | 142715.6797 | 57332.3656 | 57332.3656
Low | 68 | 68 | 20.3 | 0.66667 | 2.4 | [11 empty] | 0 | 20.3 | 5.6389 | 355.3611 | 171.1354 | 6.7203 | 533.2168 | 2.7253 | 2725.3305 | 2725.3305 | 0 | 145441.0102 | 57332.3656 | 145441.0102 | 57332.3656 | 57332.3656
Low | 69 | 69 | 23.2 | 0.86111 | 3.1 | [11 empty] | 0 | 23.2 | 6.4444 | 775.3333 | 171.1354 | 8.1798 | 954.6486 | 5.3832 | 5383.1574 | 5383.1574 | 0 | 150824.1676 | 57332.3656 | 150824.1676 | 57332.3656 | 57332.3656
Low | 70 | 70 | 26.5 | 0.91667 | 3.3 | [11 empty] | 0 | 26.5 | 7.3611 | 1001.4722 | 171.1354 | 10.6838 | 1183.2915 | 7.6257 | 7625.6565 | 7625.6565 | 0 | 158449.824 | 57332.3656 | 158449.824 | 57332.3656 | 57332.3656
Low | 71 | 71 | 29.8 | 0.84722 | 3.05 | [11 empty] | 0 | 29.8 | 8.2778 | 1066.0833 | 171.1354 | 13.9394 | 1251.1582 | 9.2099 | 9209.9142 | 9209.9142 | 0 | 167659.7383 | 57332.3656 | 167659.7383 | 57332.3656 | 57332.3656
Low | 72 | 72 | 32.6 | 0.63889 | 2.3 | [11 empty] | 0 | 32.6 | 9.0556 | 985.3194 | 171.1354 | 17.6272 | 1174.0821 | 9.7188 | 9718.791 | 9718.791 | 0 | 177378.5292 | 57332.3656 | 177378.5292 | 57332.3656 | 57332.3656
Low | 73 | 73 | 34.4 | 0.40278 | 1.45 | [11 empty] | 0 | 34.4 | 9.5556 | 743.0278 | 171.1354 | 21.0954 | 935.2586 | 8.4693 | 8469.2861 | 8469.2861 | 0 | 185847.8153 | 57332.3656 | 185847.8153 | 57332.3656 | 57332.3656
Low | 74 | 74 | 35.5 | 0.27778 | 1 | [11 empty] | 0 | 35.5 | 9.8611 | 468.4306 | 171.1354 | 23.4892 | 663.0552 | 6.3359 | 6335.861 | 6335.861 | 0 | 192183.6763 | 57332.3656 | 192183.6763 | 57332.3656 | 57332.3656
Low | 75 | 75 | 36.4 | 0.26389 | 0.95 | [11 empty] | 0 | 36.4 | 10.1111 | 323.0556 | 171.1354 | 25.0155 | 519.2065 | 5.12 | 5119.9526 | 5119.9526 | 0 | 197303.6289 | 57332.3656 | 197303.6289 | 57332.3656 | 57332.3656
Low | 76 | 76 | 37.4 | 0.29167 | 1.05 | [11 empty] | 0 | 37.4 | 10.3889 | 306.9028 | 171.1354 | 26.2999 | 504.3381 | 5.0994 | 5099.419 | 5099.419 | 0 | 202403.0479 | 57332.3656 | 202403.0479 | 57332.3656 | 57332.3656
Low | 77 | 77 | 38.5 | 0.26389 | 0.95 | [11 empty] | 0 | 38.5 | 10.6944 | 339.2083 | 171.1354 | 27.7648 | 538.1086 | 5.5904 | 5590.3505 | 5590.3505 | 0 | 207993.3984 | 57332.3656 | 207993.3984 | 57332.3656 | 57332.3656
Low | 78 | 78 | 39.3 | 0.13889 | 0.5 | [11 empty] | 0 | 39.3 | 10.9167 | 306.9028 | 171.1354 | 29.4221 | 507.4603 | 5.427 | 5427.0059 | 5427.0059 | 0 | 213420.4043 | 57332.3656 | 213420.4043 | 57332.3656 | 57332.3656
Low | 79 | 79 | 39.5 | -0.041667 | -0.15 | [11 empty] | 0 | 39.5 | 10.9722 | 161.5278 | 171.1354 | 30.6575 | 363.3207 | 3.9663 | 3966.2513 | 3966.2513 | 0 | 217386.6556 | 57332.3656 | 217386.6556 | 57332.3656 | 57332.3656
Low | 80 | 80 | 39 | -0.13889 | -0.5 | [11 empty] | 0 | 39 | 10.8333 | -48.4583 | 171.1354 | 30.9703 | 153.6474 | 1.6859 | 1685.8539 | 1685.8539 | 0 | 219072.5095 | 57332.3656 | 219072.5095 | 57332.3656 | 57332.3656
Low | 81 | 81 | 38.5 | -0.23611 | -0.85 | [11 empty] | 0 | 38.5 | 10.6944 | -161.5278 | 171.1354 | 30.1912 | 39.7989 | 0.43115 | 431.1548 | 431.1548 | 0 | 219503.6643 | 57332.3656 | 219503.6643 | 57332.3656 | 57332.3656
Low | 82 | 82 | 37.3 | -0.20833 | -0.75 | [11 empty] | 0 | 37.3 | 10.3611 | -274.5972 | 171.1354 | 29.4221 | -74.0397 | -0.79181 | -791.8136 | 0 | 791.8136 | 219503.6643 | 58124.1791 | 219503.6643 | 58124.1791 | 57886.6351
Low | 83 | 83 | 37 | -0.083333 | -0.3 | [11 empty] | 0 | 37 | 10.2778 | -242.2917 | 171.1354 | 27.6165 | -43.5397 | -0.45112 | -451.1194 | 0 | 451.1194 | 219503.6643 | 58575.2985 | 219503.6643 | 58575.2985 | 58439.9627
Low | 84 | 84 | 36.7 | -0.15278 | -0.55 | [11 empty] | 0 | 36.7 | 10.1944 | -96.9167 | 171.1354 | 27.1741 | 101.3929 | 1.0421 | 1042.0935 | 1042.0935 | 0 | 220545.7578 | 58575.2985 | 220545.7578 | 58575.2985 | 58575.2985
Low | 85 | 85 | 35.9 | -0.19444 | -0.7 | [11 empty] | 0 | 35.9 | 9.9722 | -177.6806 | 171.1354 | 26.7352 | 20.1901 | 0.20583 | 205.827 | 205.827 | 0 | 220751.5848 | 58575.2985 | 220751.5848 | 58575.2985 | 58575.2985
Low | 86 | 86 | 35.3 | -0.18056 | -0.65 | [11 empty] | 0 | 35.3 | 9.8056 | -226.1389 | 171.1354 | 25.5824 | -29.4211 | -0.29339 | -293.3936 | 0 | 293.3936 | 220751.5848 | 58868.6921 | 220751.5848 | 58868.6921 | 58780.674
Low | 87 | 87 | 34.6 | -0.15278 | -0.55 | [11 empty] | 0 | 34.6 | 9.6111 | -209.9861 | 171.1354 | 24.7344 | -14.1163 | -0.13842 | -138.418 | 0 | 138.418 | 220751.5848 | 59007.1101 | 220751.5848 | 59007.1101 | 58965.5847
Low | 88 | 88 | 34.2 | -0.375 | -1.35 | [11 empty] | 0 | 34.2 | 9.5 | -177.6806 | 171.1354 | 23.7631 | 17.218 | 0.16548 | 165.4845 | 165.4845 | 0 | 220917.0692 | 59007.1101 | 220917.0692 | 59007.1101 | 59007.1101
Low | 89 | 89 | 31.9 | -0.95833 | -3.45 | [11 empty] | 0 | 31.9 | 8.8611 | -436.125 | 171.1354 | 23.2169 | -241.7727 | -2.2968 | -2296.8404 | 0 | 2296.8404 | 220917.0692 | 61303.9504 | 220917.0692 | 61303.9504 | 60614.8983
Low | 90 | 90 | 27.3 | -1.375 | -4.95 | [11 empty] | 0 | 27.3 | 7.5833 | -1114.5417 | 171.1354 | 20.1991 | -923.2071 | -8.1806 | -8180.6404 | 0 | 8180.6404 | 220917.0692 | 69484.5909 | 220917.0692 | 69484.5909 | 67030.3987
Low | 91 | 91 | 22 | -1.4306 | -5.15 | [11 empty] | 0 | 22 | 6.1111 | -1599.125 | 171.1354 | 14.7937 | -1413.1958 | -10.7167 | -10716.7352 | 0 | 10716.7352 | 220917.0692 | 80201.326 | 220917.0692 | 80201.326 | 76986.3055
Low | 92 | 92 | 17 | -1.0833 | -3.9 | [11 empty] | 0 | 17 | 4.7222 | -1663.7361 | 171.1354 | 9.6072 | -1482.9935 | -9.0627 | -9062.7378 | 0 | 9062.7378 | 220917.0692 | 89264.0638 | 220917.0692 | 89264.0638 | 86545.2425
Low | 93 | 93 | 14.2 | -0.69444 | -2.5 | [11 empty] | 0 | 14.2 | 3.9444 | -1259.9167 | 171.1354 | 5.7365 | -1083.0447 | -5.1144 | -5114.3777 | 0 | 5114.3777 | 220917.0692 | 94378.4415 | 220917.0692 | 94378.4415 | 92844.1282
Low | 94 | 94 | 12 | -0.70833 | -2.55 | [11 empty] | 0 | 12 | 3.3333 | -807.6389 | 171.1354 | 4.0025 | -632.501 | -2.4949 | -2494.8649 | 0 | 2494.8649 | 220917.0692 | 96873.3064 | 220917.0692 | 96873.3064 | 96124.8469
Low | 95 | 95 | 9.1 | -0.86111 | -3.1 | [11 empty] | 0 | 9.1 | 2.5278 | -823.7917 | 171.1354 | 2.8583 | -649.7979 | -2.166 | -2165.9929 | 0 | 2165.9929 | 220917.0692 | 99039.2993 | 220917.0692 | 99039.2993 | 98389.5015
Low | 96 | 96 | 5.8 | -0.76389 | -2.75 | [11 empty] | 0 | 5.8 | 1.6111 | -1001.4722 | 171.1354 | 1.6437 | -828.693 | -2.0948 | -2094.7518 | 0 | 2094.7518 | 220917.0692 | 101134.0512 | 220917.0692 | 101134.0512 | 100505.6256
Low | 97 | 97 | 3.6 | -0.5 | -1.8 | [11 empty] | 0 | 3.6 | 1 | -888.4028 | 171.1354 | 0.66774 | -716.5996 | -1.1545 | -1154.5216 | 0 | 1154.5216 | 220917.0692 | 102288.5727 | 220917.0692 | 102288.5727 | 101942.2162
Low | 98 | 98 | 2.2 | -0.5 | -1.8 | [11 empty] | 0 | 2.2 | 0.61111 | -581.5 | 171.1354 | 0.25725 | -410.1073 | -0.41011 | -410.1073 | 0 | 410.1073 | 220917.0692 | 102698.68 | 220917.0692 | 102698.68 | 102575.6478
Low | 99 | 99 | 0 | -0.30556 | -1.1 | [11 empty] | 1 |  | 0 | -581.5 | 171.1354 | 0.096072 | -410.2685 | -0.25072 | -250.7196 | 0 | 250.7196 | 220917.0692 | 102949.3996 | 220917.0692 | 102949.3996 | 102874.1837
Low | 100 | 100 | 0 | 0 | 0 | [11 empty] | 1 |  | 0 | -355.3611 | 171.1354 | 0 | -184.2257 | 0 | 0 | 0 | 0 | 220917.0692 | 102949.3996 | 220917.0692 | 102949.3996 | 102949.3996
Low | 101 | 101 | 0 | 0 | 0 | [11 empty] | 1 |  | 0 | 0 | 171.1354 | 0 | 171.1354 | 0 | 0 | 0 | 0 | 220917.0692 | 102949.3996 | 220917.0692 | 102949.3996 | 102949.3996
Low | 102 | 102 | 0 | 0 | 0 | [11 empty] | 1 |  | 0 | 0 | 171.1354 | 0 | 171.1354 | 0 | 0 | 0 | 0 | 220917.0692 | 102949.3996 | 220917.0692 | 102949.3996 | 102949.3996
Low | 103 | 103 | 0 | 0 | 0 | [11 empty] | 1 |  | 0 | 0 | 171.1354 | 0 | 171.1354 | 0 | 0 | 0 | 0 | 220917.0692 | 102949.3996 | 220917.0692 | 102949.3996 | 102949.3996
Low | 104 | 104 | 0 | 0 | 0 | [11 empty] | 1 |  | 0 | 0 | 171.1354 | 0 | 171.1354 | 0 | 0 | 0 | 0 | 220917.0692 | 102949.3996 | 220917.0692 | 102949.3996 | 102949.3996
Low | 105 | 105 | 0 | 0 | 0 | [11 empty] | 1 |  | 0 | 0 | 171.1354 | 0 | 171.1354 | 0 | 0 | 0 | 0 | 220917.0692 | 102949.3996 | 220917.0692 | 102949.3996 | 102949.3996
Low | 106 | 106 | 0 | 0 | 0 | [11 empty] | 1 |  | 0 | 0 | 171.1354 | 0 | 171.1354 | 0 | 0 | 0 | 0 | 220917.0692 | 102949.3996 | 220917.0692 | 102949.3996 | 102949.3996
Low | 107 | 107 | 0 | 0 | 0 | [11 empty] | 1 |  | 0 | 0 | 171.1354 | 0 | 171.1354 | 0 | 0 | 0 | 0 | 220917.0692 | 102949.3996 | 220917.0692 | 102949.3996 | 102949.3996
Low | 108 | 108 | 0 | 0 | 0 | [11 empty] | 1 |  | 0 | 0 | 171.1354 | 0 | 171.1354 | 0 | 0 | 0 | 0 | 220917.0692 | 102949.3996 | 220917.0692 | 102949.3996 | 102949.3996
Low | 109 | 109 | 0 | 0 | 0 | [11 empty] | 1 |  | 0 | 0 | 171.1354 | 0 | 171.1354 | 0 | 0 | 0 | 0 | 220917.0692 | 102949.3996 | 220917.0692 | 102949.3996 | 102949.3996
Low | 110 | 110 | 0 | 0 | 0 | [11 empty] | 1 |  | 0 | 0 | 171.1354 | 0 | 171.1354 | 0 | 0 | 0 | 0 | 220917.0692 | 102949.3996 | 220917.0692 | 102949.3996 | 102949.3996
Low | 111 | 111 | 0 | 0 | 0 | [11 empty] | 1 |  | 0 | 0 | 171.1354 | 0 | 171.1354 | 0 | 0 | 0 | 0 | 220917.0692 | 102949.3996 | 220917.0692 | 102949.3996 | 102949.3996
Low | 112 | 112 | 0 | 0 | 0 | [11 empty] | 1 |  | 0 | 0 | 171.1354 | 0 | 171.1354 | 0 | 0 | 0 | 0 | 220917.0692 | 102949.3996 | 220917.0692 | 102949.3996 | 102949.3996
Low | 113 | 113 | 0 | 0 | 0 | [11 empty] | 1 |  | 0 | 0 | 171.1354 | 0 | 171.1354 | 0 | 0 | 0 | 0 | 220917.0692 | 102949.3996 | 220917.0692 | 102949.3996 | 102949.3996
Low | 114 | 114 | 0 | 0 | 0 | [11 empty] | 1 |  | 0 | 0 | 171.1354 | 0 | 171.1354 | 0 | 0 | 0 | 0 | 220917.0692 | 102949.3996 | 220917.0692 | 102949.3996 | 102949.3996
Low | 115 | 115 | 0 | 0 | 0 | [11 empty] | 1 |  | 0 | 0 | 171.1354 | 0 | 171.1354 | 0 | 0 | 0 | 0 | 220917.0692 | 102949.3996 | 220917.0692 | 102949.3996 | 102949.3996
Low | 116 | 116 | 0 | 0 | 0 | [11 empty] | 1 |  | 0 | 0 | 171.1354 | 0 | 171.1354 | 0 | 0 | 0 | 0 | 220917.0692 | 102949.3996 | 220917.0692 | 102949.3996 | 102949.3996
Low | 117 | 117 | 0 | 0 | 0 | [11 empty] | 1 |  | 0 | 0 | 171.1354 | 0 | 171.1354 | 0 | 0 | 0 | 0 | 220917.0692 | 102949.3996 | 220917.0692 | 102949.3996 | 102949.3996
Low | 118 | 118 | 0 | 0 | 0 | [11 empty] | 1 |  | 0 | 0 | 171.1354 | 0 | 171.1354 | 0 | 0 | 0 | 0 | 220917.0692 | 102949.3996 | 220917.0692 | 102949.3996 | 102949.3996
Low | 119 | 119 | 0 | 0 | 0 | [11 empty] | 1 |  | 0 | 0 | 171.1354 | 0 | 171.1354 | 0 | 0 | 0 | 0 | 220917.0692 | 102949.3996 | 220917.0692 | 102949.3996 | 102949.3996
Low | 120 | 120 | 0 | 0 | 0 | [11 empty] | 1 |  | 0 | 0 | 171.1354 | 0 | 171.1354 | 0 | 0 | 0 | 0 | 220917.0692 | 102949.3996 | 220917.0692 | 102949.3996 | 102949.3996
Low | 121 | 121 | 0 | 0 | 0 | [11 empty] | 1 |  | 0 | 0 | 171.1354 | 0 | 171.1354 | 0 | 0 | 0 | 0 | 220917.0692 | 102949.3996 | 220917.0692 | 102949.3996 | 102949.3996
Low | 122 | 122 | 0 | 0 | 0 | [11 empty] | 1 |  | 0 | 0 | 171.1354 | 0 | 171.1354 | 0 | 0 | 0 | 0 | 220917.0692 | 102949.3996 | 220917.0692 | 102949.3996 | 102949.3996
Low | 123 | 123 | 0 | 0 | 0 | [11 empty] | 1 |  | 0 | 0 | 171.1354 | 0 | 171.1354 | 0 | 0 | 0 | 0 | 220917.0692 | 102949.3996 | 220917.0692 | 102949.3996 | 102949.3996
Low | 124 | 124 | 0 | 0 | 0 | [11 empty] | 1 |  | 0 | 0 | 171.1354 | 0 | 171.1354 | 0 | 0 | 0 | 0 | 220917.0692 | 102949.3996 | 220917.0692 | 102949.3996 | 102949.3996
Low | 125 | 125 | 0 | 0 | 0 | [11 empty] | 1 |  | 0 | 0 | 171.1354 | 0 | 171.1354 | 0 | 0 | 0 | 0 | 220917.0692 | 102949.3996 | 220917.0692 | 102949.3996 | 102949.3996
Low | 126 | 126 | 0 | 0 | 0 | [11 empty] | 1 |  | 0 | 0 | 171.1354 | 0 | 171.1354 | 0 | 0 | 0 | 0 | 220917.0692 | 102949.3996 | 220917.0692 | 102949.3996 | 102949.3996
Low | 127 | 127 | 0 | 0 | 0 | [11 empty] | 1 |  | 0 | 0 | 171.1354 | 0 | 171.1354 | 0 | 0 | 0 | 0 | 220917.0692 | 102949.3996 | 220917.0692 | 102949.3996 | 102949.3996
Low | 128 | 128 | 0 | 0 | 0 | [11 empty] | 1 |  | 0 | 0 | 171.1354 | 0 | 171.1354 | 0 | 0 | 0 | 0 | 220917.0692 | 102949.3996 | 220917.0692 | 102949.3996 | 102949.3996
Low | 129 | 129 | 0 | 0 | 0 | [11 empty] | 1 |  | 0 | 0 | 171.1354 | 0 | 171.1354 | 0 | 0 | 0 | 0 | 220917.0692 | 102949.3996 | 220917.0692 | 102949.3996 | 102949.3996
Low | 130 | 130 | 0 | 0 | 0 | [11 empty] | 1 |  | 0 | 0 | 171.1354 | 0 | 171.1354 | 0 | 0 | 0 | 0 | 220917.0692 | 102949.3996 | 220917.0692 | 102949.3996 | 102949.3996
Low | 131 | 131 | 0 | 0 | 0 | [11 empty] | 1 |  | 0 | 0 | 171.1354 | 0 | 171.1354 | 0 | 0 | 0 | 0 | 220917.0692 | 102949.3996 | 220917.0692 | 102949.3996 | 102949.3996
Low | 132 | 132 | 0 | 0 | 0 | [11 empty] | 1 |  | 0 | 0 | 171.1354 | 0 | 171.1354 | 0 | 0 | 0 | 0 | 220917.0692 | 102949.3996 | 220917.0692 | 102949.3996 | 102949.3996
Low | 133 | 133 | 0 | 0 | 0 | [11 empty] | 1 |  | 0 | 0 | 171.1354 | 0 | 171.1354 | 0 | 0 | 0 | 0 | 220917.0692 | 102949.3996 | 220917.0692 | 102949.3996 | 102949.3996
Low | 134 | 134 | 0 | 0 | 0 | [11 empty] | 1 |  | 0 | 0 | 171.1354 | 0 | 171.1354 | 0 | 0 | 0 | 0 | 220917.0692 | 102949.3996 | 220917.0692 | 102949.3996 | 102949.3996
Low | 135 | 135 | 0 | 0 | 0 | [11 empty] | 1 |  | 0 | 0 | 171.1354 | 0 | 171.1354 | 0 | 0 | 0 | 0 | 220917.0692 | 102949.3996 | 220917.0692 | 102949.3996 | 102949.3996
Low | 136 | 136 | 0 | 0 | 0 | [11 empty] | 1 |  | 0 | 0 | 171.1354 | 0 | 171.1354 | 0 | 0 | 0 | 0 | 220917.0692 | 102949.3996 | 220917.0692 | 102949.3996 | 102949.3996
Low | 137 | 137 | 0 | 0.027778 | 0.1 | [11 empty] | 1 |  | 0 | 0 | 171.1354 | 0 | 171.1354 | 0 | 0 | 0 | 0 | 220917.0692 | 102949.3996 | 220917.0692 | 102949.3996 | 102949.3996
Low | 138 | 138 | 0.2 | 0.26389 | 0.95 | [11 empty] | 1 |  | 0.055556 | 32.3056 | 171.1354 | 0 | 203.441 | 0 | 0 | 0 | 0 | 220917.0692 | 102949.3996 | 220917.0692 | 102949.3996 | 102949.3996
Low | 139 | 139 | 1.9 | 0.81944 | 2.95 | [11 empty] | 0 | 1.9 | 0.52778 | 306.9028 | 171.1354 | 0.00079398 | 478.039 | 0.026558 | 26.5577 | 26.5577 | 0 | 220943.627 | 102949.3996 | 220943.627 | 102949.3996 | 102949.3996
Low | 140 | 140 | 6.1 | 1.3611 | 4.9 | [11 empty] | 0 | 6.1 | 1.6944 | 953.0139 | 171.1354 | 0.071657 | 1124.221 | 0.59334 | 593.3389 | 593.3389 | 0 | 221536.9658 | 102949.3996 | 221536.9658 | 102949.3996 | 102949.3996
Low | 141 | 141 | 11.7 | 1.4306 | 5.15 | [11 empty] | 0 | 11.7 | 3.25 | 1582.9722 | 171.1354 | 0.7386 | 1754.8463 | 2.9735 | 2973.4895 | 2973.4895 | 0 | 224510.4553 | 102949.3996 | 224510.4553 | 102949.3996 | 102949.3996
Low | 142 | 142 | 16.4 | 1 | 3.6 | [11 empty] | 0 | 16.4 | 4.5556 | 1663.7361 | 171.1354 | 2.7172 | 1837.5888 | 5.9722 | 5972.1635 | 5972.1635 | 0 | 230482.6189 | 102949.3996 | 230482.6189 | 102949.3996 | 102949.3996
Low | 143 | 143 | 18.9 | 0.48611 | 1.75 | [11 empty] | 0 | 18.9 | 5.25 | 1163 | 171.1354 | 5.3387 | 1339.4742 | 6.102 | 6102.0491 | 6102.0491 | 0 | 236584.668 | 102949.3996 | 236584.668 | 102949.3996 | 102949.3996
Low | 144 | 144 | 19.9 | 0.26389 | 0.95 | [11 empty] | 0 | 19.9 | 5.5278 | 565.3472 | 171.1354 | 7.0905 | 743.5731 | 3.9038 | 3903.759 | 3903.759 | 0 | 240488.427 | 102949.3996 | 240488.427 | 102949.3996 | 102949.3996
Low | 145 | 145 | 20.8 | 0.40278 | 1.45 | [11 empty] | 0 | 20.8 | 5.7778 | 306.9028 | 171.1354 | 7.8606 | 485.8989 | 2.6859 | 2685.941 | 2685.941 | 0 | 243174.3679 | 102949.3996 | 243174.3679 | 102949.3996 | 102949.3996
Low | 146 | 146 | 22.8 | 0.63889 | 2.3 | [11 empty] | 0 | 22.8 | 6.3333 | 468.4306 | 171.1354 | 8.5877 | 648.1537 | 3.7449 | 3744.8882 | 3744.8882 | 0 | 246919.2562 | 102949.3996 | 246919.2562 | 102949.3996 | 102949.3996
Low | 147 | 147 | 25.4 | 0.68056 | 2.45 | [11 empty] | 0 | 25.4 | 7.0556 | 743.0278 | 171.1354 | 10.3186 | 924.4818 | 5.8551 | 5855.0517 | 5855.0517 | 0 | 252774.3078 | 102949.3996 | 252774.3078 | 102949.3996 | 102949.3996
Low | 148 | 148 | 27.7 | 0.52778 | 1.9 | [11 empty] | 0 | 27.7 | 7.6944 | 791.4861 | 171.1354 | 12.8062 | 975.4277 | 6.8822 | 6882.1845 | 6882.1845 | 0 | 259656.4924 | 102949.3996 | 259656.4924 | 102949.3996 | 102949.3996
Low | 149 | 149 | 29.2 | 0.29167 | 1.05 | [11 empty] | 0 | 29.2 | 8.1111 | 613.8056 | 171.1354 | 15.2304 | 800.1714 | 6.1569 | 6156.8744 | 6156.8744 | 0 | 265813.3668 | 102949.3996 | 265813.3668 | 102949.3996 | 102949.3996
Low | 150 | 150 | 29.8 | 0.027778 | 0.1 | [11 empty] | 0 | 29.8 | 8.2778 | 339.2083 | 171.1354 | 16.9246 | 527.2683 | 4.2767 | 4276.7321 | 4276.7321 | 0 | 270090.0989 | 102949.3996 | 270090.0989 | 102949.3996 | 102949.3996
Low | 151 | 151 | 29.4 | -0.36111 | -1.3 | [11 empty] | 0 | 29.4 | 8.1667 | 32.3056 | 171.1354 | 17.6272 | 221.0682 | 1.83 | 1829.9538 | 1829.9538 | 0 | 271920.0526 | 102949.3996 | 271920.0526 | 102949.3996 | 102949.3996
Low | 152 | 152 | 27.2 | -0.94444 | -3.4 | [11 empty] | 0 | 27.2 | 7.5556 | -419.9722 | 171.1354 | 17.1572 | -231.6796 | -1.892 | -1892.0499 | 0 | 1892.0499 | 271920.0526 | 104841.4495 | 271920.0526 | 104841.4495 | 104273.8345
Low | 153 | 153 | 22.6 | -1.375 | -4.95 | [11 empty] | 0 | 22.6 | 6.2778 | -1098.3889 | 171.1354 | 14.6855 | -912.5679 | -6.895 | -6894.9576 | 0 | 6894.9576 | 271920.0526 | 111736.4071 | 271920.0526 | 111736.4071 | 109667.9198
Low | 154 | 154 | 17.3 | -1.2917 | -4.65 | [11 empty] | 0 | 17.3 | 4.8056 | -1599.125 | 171.1354 | 10.1384 | -1417.8512 | -8.901 | -8900.9546 | 0 | 8900.9546 | 271920.0526 | 120637.3617 | 271920.0526 | 120637.3617 | 117967.0753
Low | 155 | 155 | 13.3 | -0.73611 | -2.65 | [11 empty] | 0 | 13.3 | 3.6944 | -1502.2083 | 171.1354 | 5.9408 | -1325.1321 | -6.368 | -6367.9959 | 0 | 6367.9959 | 271920.0526 | 127005.3576 | 271920.0526 | 127005.3576 | 125094.9588
Low | 156 | 156 | 12 | -0.097222 | -0.35 | [11 empty] | 0 | 12 | 3.3333 | -856.0972 | 171.1354 | 3.5112 | -681.4506 | -2.5176 | -2517.5813 | 0 | 2517.5813 | 271920.0526 | 129522.9389 | 271920.0526 | 129522.9389 | 128767.6645
Low | 157 | 157 | 12.6 | 0.29167 | 1.05 | [11 empty] | 0 | 12.6 | 3.5 | -113.0694 | 171.1354 | 2.8583 | 60.9243 | 0.20308 | 203.0812 | 203.0812 | 0 | 272123.1338 | 129522.9389 | 272123.1338 | 129522.9389 | 129522.9389
Low | 158 | 158 | 14.1 | 0.63889 | 2.3 | [11 empty] | 0 | 14.1 | 3.9167 | 339.2083 | 171.1354 | 3.1513 | 513.4951 | 1.7972 | 1797.2329 | 1797.2329 | 0 | 273920.3666 | 129522.9389 | 273920.3666 | 129522.9389 | 129522.9389
Low | 159 | 159 | 17.2 | 0.83333 | 3 | [11 empty] | 0 | 17.2 | 4.7778 | 743.0278 | 171.1354 | 3.9463 | 918.1095 | 3.5959 | 3595.929 | 3595.929 | 0 | 277516.2956 | 129522.9389 | 277516.2956 | 129522.9389 | 129522.9389
Low | 160 | 160 | 20.1 | 0.86111 | 3.1 | [11 empty] | 0 | 20.1 | 5.5833 | 969.1667 | 171.1354 | 5.8723 | 1146.1744 | 5.4762 | 5476.1667 | 5476.1667 | 0 | 282992.4623 | 129522.9389 | 282992.4623 | 129522.9389 | 129522.9389
Low | 161 | 161 | 23.4 | 0.75 | 2.7 | [11 empty] | 0 | 23.4 | 6.5 | 1001.4722 | 171.1354 | 8.0194 | 1180.6271 | 6.5918 | 6591.8347 | 6591.8347 | 0 | 289584.297 | 129522.9389 | 289584.297 | 129522.9389 | 129522.9389
Low | 162 | 162 | 25.5 | 0.58333 | 2.1 | [11 empty] | 0 | 25.5 | 7.0833 | 872.25 | 171.1354 | 10.8688 | 1054.2543 | 6.8527 | 6852.6529 | 6852.6529 | 0 | 296436.9499 | 129522.9389 | 296436.9499 | 129522.9389 | 129522.9389
Low | 163 | 163 | 27.6 | 0.55556 | 2 | [11 empty] | 0 | 27.6 | 7.6667 | 678.4167 | 171.1354 | 12.9072 | 862.4593 | 6.1091 | 6109.0868 | 6109.0868 | 0 | 302546.0367 | 129522.9389 | 302546.0367 | 129522.9389 | 129522.9389
Low | 164 | 164 | 29.5 | 0.48611 | 1.75 | [11 empty] | 0 | 29.5 | 8.1944 | 646.1111 | 171.1354 | 15.1206 | 832.3672 | 6.3815 | 6381.4818 | 6381.4818 | 0 | 308927.5185 | 129522.9389 | 308927.5185 | 129522.9389 | 129522.9389
Low | 165 | 165 | 31.1 | 0.36111 | 1.3 | [11 empty] | 0 | 31.1 | 8.6389 | 565.3472 | 171.1354 | 17.2741 | 753.7568 | 6.1766 | 6176.6181 | 6176.6181 | 0 | 315104.1366 | 129522.9389 | 315104.1366 | 129522.9389 | 129522.9389
Low | 166 | 166 | 32.1 | 0.29167 | 1.05 | [11 empty] | 0 | 32.1 | 8.9167 | 419.9722 | 171.1354 | 19.1987 | 610.3064 | 5.2724 | 5272.3692 | 5272.3692 | 0 | 320376.5057 | 129522.9389 | 320376.5057 | 129522.9389 | 129522.9389
Low | 167 | 167 | 33.2 | 0.43056 | 1.55 | [11 empty] | 0 | 33.2 | 9.2222 | 339.2083 | 171.1354 | 20.4532 | 530.797 | 4.7329 | 4732.94 | 4732.94 | 0 | 325109.4457 | 129522.9389 | 325109.4457 | 129522.9389 | 129522.9389
Low | 168 | 168 | 35.2 | 0.55556 | 2 | [11 empty] | 0 | 35.2 | 9.7778 | 500.7361 | 171.1354 | 21.879 | 693.7506 | 6.3979 | 6397.922 | 6397.922 | 0 | 331507.3677 | 129522.9389 | 331507.3677 | 129522.9389 | 129522.9389
Low | 169 | 169 | 37.2 | 0.38889 | 1.4 | [11 empty] | 0 | 37.2 | 10.3333 | 646.1111 | 171.1354 | 24.5944 | 841.841 | 8.2313 | 8231.3343 | 8231.3343 | 0 | 339738.7019 | 129522.9389 | 339738.7019 | 129522.9389 | 129522.9389
Low | 170 | 170 | 38 | 0.027778 | 0.1 | [11 empty] | 0 | 38 | 10.5556 | 452.2778 | 171.1354 | 27.4687 | 650.8819 | 6.7258 | 6725.7795 | 6725.7795 | 0 | 346464.4815 | 129522.9389 | 346464.4815 | 129522.9389 | 129522.9389
Low | 171 | 171 | 37.4 | -0.40278 | -1.45 | [11 empty] | 0 | 37.4 | 10.3889 | 32.3056 | 171.1354 | 28.6628 | 232.1038 | 2.45 | 2449.9848 | 2449.9848 | 0 | 348914.4663 | 129522.9389 | 348914.4663 | 129522.9389 | 129522.9389
Low | 172 | 172 | 35.1 | -0.88889 | -3.2 | [11 empty] | 0 | 35.1 | 9.75 | -468.4306 | 171.1354 | 27.7648 | -269.5303 | -2.8001 | -2800.1202 | 0 | 2800.1202 | 348914.4663 | 132323.0591 | 348914.4663 | 132323.0591 | 131483.023
Low | 173 | 173 | 31 | -1.1111 | -4 | [11 empty] | 0 | 31 | 8.6111 | -1033.7778 | 171.1354 | 24.4549 | -838.1874 | -8.1723 | -8172.3274 | 0 | 8172.3274 | 348914.4663 | 140495.3865 | 348914.4663 | 140495.3865 | 138043.6883
Low | 174 | 174 | 27.1 | -0.79167 | -2.85 | [11 empty] | 0 | 27.1 | 7.5278 | -1292.2222 | 171.1354 | 19.0755 | -1102.0113 | -9.4895 | -9489.5418 | 0 | 9489.5418 | 348914.4663 | 149984.9283 | 348914.4663 | 149984.9283 | 147138.0658
Low | 175 | 175 | 25.3 | -0.27778 | -1 | [11 empty] | 0 | 25.3 | 7.0278 | -920.7083 | 171.1354 | 14.5777 | -734.9951 | -5.5329 | -5532.8801 | 0 | 5532.8801 | 348914.4663 | 155517.8084 | 348914.4663 | 155517.8084 | 153857.9444
Low | 176 | 176 | 25.1 | 0.083333 | 0.3 | [11 empty] | 0 | 25.1 | 6.9722 | -323.0556 | 171.1354 | 12.7055 | -139.2146 | -0.97837 | -978.3691 | 0 | 978.3691 | 348914.4663 | 156496.1776 | 348914.4663 | 156496.1776 | 156202.6668
Low | 177 | 177 | 25.9 | 0.375 | 1.35 | [11 empty] | 0 | 25.9 | 7.1944 | 96.9167 | 171.1354 | 12.5054 | 280.5576 | 1.9561 | 1956.1097 | 1956.1097 | 0 | 350870.5759 | 156496.1776 | 350870.5759 | 156496.1776 | 156496.1776
Low | 178 | 178 | 27.8 | 0.45833 | 1.65 | [11 empty] | 0 | 27.8 | 7.7222 | 436.125 | 171.1354 | 13.3153 | 620.5758 | 4.4647 | 4464.6978 | 4464.6978 | 0 | 355335.2737 | 156496.1776 | 355335.2737 | 156496.1776 | 156496.1776
Low | 179 | 179 | 29.2 | 0.25 | 0.9 | [11 empty] | 0 | 29.2 | 8.1111 | 533.0417 | 171.1354 | 15.3406 | 719.5177 | 5.5563 | 5556.2754 | 5556.2754 | 0 | 360891.5491 | 156496.1776 | 360891.5491 | 156496.1776 | 156496.1776
Low | 180 | 180 | 29.6 | 0.041667 | 0.15 | [11 empty] | 0 | 29.6 | 8.2222 | 290.75 | 171.1354 | 16.9246 | 478.81 | 3.8837 | 3883.6812 | 3883.6812 | 0 | 364775.2303 | 156496.1776 | 364775.2303 | 156496.1776 | 156496.1776
Low | 181 | 181 | 29.5 | -0.055556 | -0.2 | [11 empty] | 0 | 29.5 | 8.1944 | 48.4583 | 171.1354 | 17.3914 | 236.9852 | 1.9485 | 1948.545 | 1948.545 | 0 | 366723.7753 | 156496.1776 | 366723.7753 | 156496.1776 | 156496.1776
Low | 182 | 182 | 29.2 | -0.16667 | -0.6 | [11 empty] | 0 | 29.2 | 8.1111 | -64.6111 | 171.1354 | 17.2741 | 123.7984 | 1.0145 | 1014.4595 | 1014.4595 | 0 | 367738.2348 | 156496.1776 | 367738.2348 | 156496.1776 | 156496.1776
Low | 183 | 183 | 28.3 | -0.43056 | -1.55 | [11 empty] | 0 | 28.3 | 7.8611 | -193.8333 | 171.1354 | 16.9246 | -5.7733 | -0.046828 | -46.8281 | 0 | 46.8281 | 367738.2348 | 156543.0056 | 367738.2348 | 156543.0056 | 156528.9572
Low | 184 | 184 | 26.1 | -0.65278 | -2.35 | [11 empty] | 0 | 26.1 | 7.25 | -500.7361 | 171.1354 | 15.8973 | -313.7033 | -2.4661 | -2466.0566 | 0 | 2466.0566 | 367738.2348 | 159009.0623 | 367738.2348 | 159009.0623 | 158269.2453
Low | 185 | 185 | 23.6 | -0.70833 | -2.55 | [11 empty] | 0 | 23.6 | 6.5556 | -759.1806 | 171.1354 | 13.5217 | -574.5234 | -4.1653 | -4165.2944 | 0 | 4165.2944 | 367738.2348 | 163174.3567 | 367738.2348 | 163174.3567 | 161924.7684
Low | 186 | 186 | 21 | -0.65278 | -2.35 | [11 empty] | 0 | 21 | 5.8333 | -823.7917 | 171.1354 | 11.0554 | -641.6008 | -4.206 | -4206.0496 | 0 | 4206.0496 | 367738.2348 | 167380.4063 | 367738.2348 | 167380.4063 | 166118.5914
Low | 187 | 187 | 18.9 | -0.54167 | -1.95 | [11 empty] | 0 | 18.9 | 5.25 | -759.1806 | 171.1354 | 8.7537 | -579.2914 | -3.3792 | -3379.2 | 0 | 3379.2 | 367738.2348 | 170759.6063 | 367738.2348 | 170759.6063 | 169745.8463
Low | 188 | 188 | 17.1 | -0.44444 | -1.6 | [11 empty] | 0 | 17.1 | 4.75 | -629.9583 | 171.1354 | 7.0905 | -451.7324 | -2.3716 | -2371.5952 | 0 | 2371.5952 | 367738.2348 | 173131.2015 | 367738.2348 | 173131.2015 | 172419.7229
Low | 189 | 189 | 15.7 | -0.36111 | -1.3 | [11 empty] | 0 | 15.7 | 4.3611 | -516.8889 | 171.1354 | 5.8042 | -339.9492 | -1.6148 | -1614.7588 | 0 | 1614.7588 | 367738.2348 | 174745.9602 | 367738.2348 | 174745.9602 | 174261.5326
Low | 190 | 190 | 14.5 | -0.27778 | -1 | [11 empty] | 0 | 14.5 | 4.0278 | -419.9722 | 171.1354 | 4.8927 | -243.944 | -1.0639 | -1063.8671 | 0 | 1063.8671 | 367738.2348 | 175809.8273 | 367738.2348 | 175809.8273 | 175490.6672
Low | 191 | 191 | 13.7 | -0.22222 | -0.8 | [11 empty] | 0 | 13.7 | 3.8056 | -323.0556 | 171.1354 | 4.1734 | -147.7467 | -0.59509 | -595.091 | 0 | 595.091 | 367738.2348 | 176404.9183 | 367738.2348 | 176404.9183 | 176226.391
Low | 192 | 192 | 12.9 | -0.16667 | -0.6 | [11 empty] | 0 | 12.9 | 3.5833 | -258.4444 | 171.1354 | 3.7256 | -83.5834 | -0.31808 | -318.0814 | 0 | 318.0814 | 367738.2348 | 176722.9997 | 367738.2348 | 176722.9997 | 176627.5753
Low | 193 | 193 | 12.5 | -0.097222 | -0.35 | [11 empty] | 0 | 12.5 | 3.4722 | -193.8333 | 171.1354 | 3.3032 | -19.3947 | -0.069498 | -69.4977 | 0 | 69.4977 | 367738.2348 | 176792.4974 | 367738.2348 | 176792.4974 | 176771.6481
Low | 194 | 194 | 12.2 | -0.069444 | -0.25 | [11 empty] | 0 | 12.2 | 3.3889 | -113.0694 | 171.1354 | 3.1015 | 61.1675 | 0.21239 | 212.3872 | 212.3872 | 0 | 367950.622 | 176792.4974 | 367950.622 | 176792.4974 | 176792.4974
Low | 195 | 195 | 12 | -0.027778 | -0.1 | [11 empty] | 0 | 12 | 3.3333 | -80.7639 | 171.1354 | 2.9544 | 93.326 | 0.31627 | 316.2714 | 316.2714 | 0 | 368266.8933 | 176792.4974 | 368266.8933 | 176792.4974 | 176792.4974
Low | 196 | 196 | 12 | 0 | 0 | [11 empty] | 0 | 12 | 3.3333 | -32.3056 | 171.1354 | 2.8583 | 141.6882 | 0.47229 | 472.2941 | 472.2941 | 0 | 368739.1875 | 176792.4974 | 368739.1875 | 176792.4974 | 176792.4974
Low | 197 | 197 | 12 | 0 | 0 | [11 empty] | 0 | 12 | 3.3333 | 0 | 171.1354 | 2.8583 | 173.9938 | 0.57998 | 579.9793 | 579.9793 | 0 | 369319.1668 | 176792.4974 | 369319.1668 | 176792.4974 | 176792.4974
Low | 198 | 198 | 12 | 0.069444 | 0.25 | [11 empty] | 0 | 12 | 3.3333 | 0 | 171.1354 | 2.8583 | 173.9938 | 0.57998 | 579.9793 | 579.9793 | 0 | 369899.1461 | 176792.4974 | 369899.1461 | 176792.4974 | 176792.4974
Low | 199 | 199 | 12.5 | 0.13889 | 0.5 | [11 empty] | 0 | 12.5 | 3.4722 | 80.7639 | 171.1354 | 2.8583 | 254.7577 | 0.84919 | 849.1923 | 849.1923 | 0 | 370748.3383 | 176792.4974 | 370748.3383 | 176792.4974 | 176792.4974
Low | 200 | 200 | 13 | 0.20833 | 0.75 | [11 empty] | 0 | 13 | 3.6111 | 161.5278 | 171.1354 | 3.1015 | 335.7647 | 1.1658 | 1165.8497 | 1165.8497 | 0 | 371914.1881 | 176792.4974 | 371914.1881 | 176792.4974 | 176792.4974
Low | 201 | 201 | 14 | 0.27778 | 1 | [11 empty] | 0 | 14 | 3.8889 | 242.2917 | 171.1354 | 3.3546 | 416.7817 | 1.505 | 1505.045 | 1505.045 | 0 | 373419.2331 | 176792.4974 | 373419.2331 | 176792.4974 | 176792.4974
Low | 202 | 202 | 15 | 0.34722 | 1.25 | [11 empty] | 0 | 15 | 4.1667 | 323.0556 | 171.1354 | 3.8905 | 498.0815 | 1.937 | 1936.9837 | 1936.9837 | 0 | 375356.2168 | 176792.4974 | 375356.2168 | 176792.4974 | 176792.4974
Low | 203 | 203 | 16.5 | 0.55556 | 2 | [11 empty] | 0 | 16.5 | 4.5833 | 403.8194 | 171.1354 | 4.4662 | 579.4211 | 2.4143 | 2414.2544 | 2414.2544 | 0 | 377770.4712 | 176792.4974 | 377770.4712 | 176792.4974 | 176792.4974
Low | 204 | 204 | 19 | 0.65278 | 2.35 | [11 empty] | 0 | 19 | 5.2778 | 646.1111 | 171.1354 | 5.4041 | 822.6506 | 3.7705 | 3770.482 | 3770.482 | 0 | 381540.9532 | 176792.4974 | 381540.9532 | 176792.4974 | 176792.4974
Low | 205 | 205 | 21.2 | 0.66667 | 2.4 | [11 empty] | 0 | 21.2 | 5.8889 | 759.1806 | 171.1354 | 7.1657 | 937.4817 | 4.9478 | 4947.8201 | 4947.8201 | 0 | 386488.7733 | 176792.4974 | 386488.7733 | 176792.4974 | 176792.4974
Low | 206 | 206 | 23.8 | 0.79167 | 2.85 | [11 empty] | 0 | 23.8 | 6.6111 | 775.3333 | 171.1354 | 8.9212 | 955.39 | 5.6262 | 5626.1855 | 5626.1855 | 0 | 392114.9588 | 176792.4974 | 392114.9588 | 176792.4974 | 176792.4974
Low | 207 | 207 | 26.9 | 0.80556 | 2.9 | [11 empty] | 0 | 26.9 | 7.4722 | 920.7083 | 171.1354 | 11.2436 | 1103.0874 | 7.2926 | 7292.6333 | 7292.6333 | 0 | 399407.5921 | 176792.4974 | 399407.5921 | 176792.4974 | 176792.4974
Low | 208 | 208 | 29.6 | 0.70833 | 2.55 | [11 empty] | 0 | 29.6 | 8.2222 | 936.8611 | 171.1354 | 14.3634 | 1122.3599 | 8.3865 | 8386.5228 | 8386.5228 | 0 | 407794.1149 | 176792.4974 | 407794.1149 | 176792.4974 | 176792.4974
Low | 209 | 209 | 32 | 0.77778 | 2.8 | [11 empty] | 0 | 32 | 8.8889 | 823.7917 | 171.1354 | 17.3914 | 1012.3185 | 8.3235 | 8323.508 | 8323.508 | 0 | 416117.6228 | 176792.4974 | 416117.6228 | 176792.4974 | 176792.4974
Low | 210 | 210 | 35.2 | 0.76389 | 2.75 | [11 empty] | 0 | 35.2 | 9.7778 | 904.5556 | 171.1354 | 20.326 | 1096.017 | 9.7424 | 9742.3733 | 9742.3733 | 0 | 425859.9961 | 176792.4974 | 425859.9961 | 176792.4974 | 176792.4974
Low | 211 | 211 | 37.5 | 0.55556 | 2 | [11 empty] | 0 | 37.5 | 10.4167 | 888.4028 | 171.1354 | 24.5944 | 1084.1327 | 10.6004 | 10600.4083 | 10600.4083 | 0 | 436460.4044 | 176792.4974 | 436460.4044 | 176792.4974 | 176792.4974
Low | 212 | 212 | 39.2 | 0.41667 | 1.5 | [11 empty] | 0 | 39.2 | 10.8889 | 646.1111 | 171.1354 | 27.9135 | 845.1601 | 8.8038 | 8803.7506 | 8803.7506 | 0 | 445264.155 | 176792.4974 | 445264.155 | 176792.4974 | 176792.4974
Low | 213 | 213 | 40.5 | 0.33333 | 1.2 | [11 empty] | 0 | 40.5 | 11.25 | 484.5833 | 171.1354 | 30.5017 | 686.2205 | 7.4722 | 7472.1784 | 7472.1784 | 0 | 452736.3334 | 176792.4974 | 452736.3334 | 176792.4974 | 176792.4974
Low | 214 | 214 | 41.6 | 0.36111 | 1.3 | [11 empty] | 0 | 41.6 | 11.5556 | 387.6667 | 171.1354 | 32.5583 | 591.3604 | 6.6528 | 6652.8047 | 6652.8047 | 0 | 459389.138 | 176792.4974 | 459389.138 | 176792.4974 | 176792.4974
Low | 215 | 215 | 43.1 | 0.47222 | 1.7 | [11 empty] | 0 | 43.1 | 11.9722 | 419.9722 | 171.1354 | 34.3509 | 625.4586 | 7.2275 | 7227.5215 | 7227.5215 | 0 | 466616.6595 | 176792.4974 | 466616.6595 | 176792.4974 | 176792.4974
Low | 216 | 216 | 45 | 0.55556 | 2 | [11 empty] | 0 | 45 | 12.5 | 549.1944 | 171.1354 | 36.8728 | 757.2027 | 9.0654 | 9065.399 | 9065.399 | 0 | 475682.0585 | 176792.4974 | 475682.0585 | 176792.4974 | 176792.4974
Low | 217 | 217 | 47.1 | 0.55556 | 2 | [11 empty] | 0 | 47.1 | 13.0833 | 646.1111 | 171.1354 | 40.1954 | 857.442 | 10.718 | 10718.0249 | 10718.0249 | 0 | 486400.0834 | 176792.4974 | 486400.0834 | 176792.4974 | 176792.4974
Low | 218 | 218 | 49 | 0.48611 | 1.75 | [11 empty] | 0 | 49 | 13.6111 | 646.1111 | 171.1354 | 44.0345 | 861.2811 | 11.2684 | 11268.4277 | 11268.4277 | 0 | 497668.5111 | 176792.4974 | 497668.5111 | 176792.4974 | 176792.4974
Low | 219 | 219 | 50.6 | 0.38889 | 1.4 | [11 empty] | 0 | 50.6 | 14.0556 | 565.3472 | 171.1354 | 47.6589 | 784.1415 | 10.673 | 10673.0378 | 10673.0378 | 0 | 508341.5489 | 176792.4974 | 508341.5489 | 176792.4974 | 176792.4974
Low | 220 | 220 | 51.8 | 0.29167 | 1.05 | [11 empty] | 0 | 51.8 | 14.3889 | 452.2778 | 171.1354 | 50.8221 | 674.2353 | 9.4768 | 9476.7522 | 9476.7522 | 0 | 517818.3011 | 176792.4974 | 517818.3011 | 176792.4974 | 176792.4974
Low | 221 | 221 | 52.7 | 0.18056 | 0.65 | [11 empty] | 0 | 52.7 | 14.6389 | 339.2083 | 171.1354 | 53.2612 | 563.605 | 8.1096 | 8109.6499 | 8109.6499 | 0 | 525927.951 | 176792.4974 | 525927.951 | 176792.4974 | 176792.4974
Low | 222 | 222 | 53.1 | 0.11111 | 0.4 | [11 empty] | 0 | 53.1 | 14.75 | 209.9861 | 171.1354 | 55.1281 | 436.2496 | 6.3862 | 6386.21 | 6386.21 | 0 | 532314.161 | 176792.4974 | 532314.161 | 176792.4974 | 176792.4974
Low | 223 | 223 | 53.5 | 0.097222 | 0.35 | [11 empty] | 0 | 53.5 | 14.8611 | 129.2222 | 171.1354 | 55.9681 | 356.3258 | 5.2558 | 5255.8054 | 5255.8054 | 0 | 537569.9664 | 176792.4974 | 537569.9664 | 176792.4974 | 176792.4974
Low | 224 | 224 | 53.8 | 0.097222 | 0.35 | [11 empty] | 0 | 53.8 | 14.9444 | 113.0694 | 171.1354 | 56.8145 | 341.0194 | 5.0679 | 5067.9272 | 5067.9272 | 0 | 542637.8935 | 176792.4974 | 542637.8935 | 176792.4974 | 176792.4974
Low | 225 | 225 | 54.2 | 0.13889 | 0.5 | [11 empty] | 0 | 54.2 | 15.0556 | 113.0694 | 171.1354 | 57.4535 | 341.6584 | 5.1059 | 5105.8943 | 5105.8943 | 0 | 547743.7879 | 176792.4974 | 547743.7879 | 176792.4974 | 176792.4974
Low | 226 | 226 | 54.8 | 0.15278 | 0.55 | [11 empty] | 0 | 54.8 | 15.2222 | 161.5278 | 171.1354 | 58.311 | 390.9742 | 5.8863 | 5886.3337 | 5886.3337 | 0 | 553630.1215 | 176792.4974 | 553630.1215 | 176792.4974 | 176792.4974
Low | 227 | 227 | 55.3 | 0.13889 | 0.5 | [11 empty] | 0 | 55.3 | 15.3611 | 177.6806 | 171.1354 | 59.6091 | 408.4251 | 6.2171 | 6217.1381 | 6217.1381 | 0 | 559847.2597 | 176792.4974 | 559847.2597 | 176792.4974 | 176792.4974
Low | 228 | 228 | 55.8 | 0.125 | 0.45 | [11 empty] | 0 | 55.8 | 15.5 | 161.5278 | 171.1354 | 60.7018 | 393.3651 | 6.0425 | 6042.5246 | 6042.5246 | 0 | 565889.7843 | 176792.4974 | 565889.7843 | 176792.4974 | 176792.4974
Low | 229 | 229 | 56.2 | 0.097222 | 0.35 | [11 empty] | 0 | 56.2 | 15.6111 | 145.375 | 171.1354 | 61.8045 | 378.3149 | 5.8639 | 5863.8816 | 5863.8816 | 0 | 571753.6659 | 176792.4974 | 571753.6659 | 176792.4974 | 176792.4974
Low | 230 | 230 | 56.5 | 0.041667 | 0.15 | [11 empty] | 0 | 56.5 | 15.6944 | 113.0694 | 171.1354 | 62.6938 | 346.8986 | 5.4155 | 5415.4734 | 5415.4734 | 0 | 577169.1392 | 176792.4974 | 577169.1392 | 176792.4974 | 176792.4974
Low | 231 | 231 | 56.5 | -0.041667 | -0.15 | [11 empty] | 0 | 56.5 | 15.6944 | 48.4583 | 171.1354 | 63.3649 | 282.9587 | 4.4409 | 4440.8789 | 4440.8789 | 0 | 581610.0181 | 176792.4974 | 581610.0181 | 176792.4974 | 176792.4974
Low | 232 | 232 | 56.2 | -0.22222 | -0.8 | [11 empty] | 0 | 56.2 | 15.6111 | -48.4583 | 171.1354 | 63.3649 | 186.042 | 2.9198 | 2919.8256 | 2919.8256 | 0 | 584529.8437 | 176792.4974 | 584529.8437 | 176792.4974 | 176792.4974
Low | 233 | 233 | 54.9 | -0.45833 | -1.65 | [11 empty] | 0 | 54.9 | 15.25 | -258.4444 | 171.1354 | 62.6938 | -24.6152 | -0.38427 | -384.2712 | 0 | 384.2712 | 584529.8437 | 177176.7687 | 584529.8437 | 177176.7687 | 177061.4873
Low | 234 | 234 | 52.9 | -0.54167 | -1.95 | [11 empty] | 0 | 52.9 | 14.6944 | -533.0417 | 171.1354 | 59.8269 | -302.0793 | -4.6067 | -4606.7099 | 0 | 4606.7099 | 584529.8437 | 181783.4786 | 584529.8437 | 181783.4786 | 180401.4656
Low | 235 | 235 | 51 | -0.43056 | -1.55 | [11 empty] | 0 | 51 | 14.1667 | -629.9583 | 171.1354 | 55.5473 | -403.2756 | -5.9259 | -5925.9106 | 0 | 5925.9106 | 584529.8437 | 187709.3892 | 584529.8437 | 187709.3892 | 185931.616
Low | 236 | 236 | 49.8 | -0.25 | -0.9 | [11 empty] | 0 | 49.8 | 13.8333 | -500.7361 | 171.1354 | 51.6288 | -277.9719 | -3.9379 | -3937.9348 | 0 | 3937.9348 | 584529.8437 | 191647.3239 | 584529.8437 | 191647.3239 | 190465.9435
Low | 237 | 237 | 49.2 | -0.19444 | -0.7 | [11 empty] | 0 | 49.2 | 13.6667 | -290.75 | 171.1354 | 49.2278 | -70.3868 | -0.97368 | -973.6835 | 0 | 973.6835 | 584529.8437 | 192621.0074 | 584529.8437 | 192621.0074 | 192328.9024
Low | 238 | 238 | 48.4 | -0.31944 | -1.15 | [11 empty] | 0 | 48.4 | 13.4444 | -226.1389 | 171.1354 | 48.0487 | -6.9547 | -0.095048 | -95.0478 | 0 | 95.0478 | 584529.8437 | 192716.0552 | 584529.8437 | 192716.0552 | 192687.5409
Low | 239 | 239 | 46.9 | -0.56944 | -2.05 | [11 empty] | 0 | 46.9 | 13.0278 | -371.5139 | 171.1354 | 46.4989 | -153.8796 | -2.0688 | -2068.8254 | 0 | 2068.8254 | 584529.8437 | 194784.8806 | 584529.8437 | 194784.8806 | 194164.233
Low | 240 | 240 | 44.3 | -0.75 | -2.7 | [11 empty] | 0 | 44.3 | 12.3056 | -662.2639 | 171.1354 | 43.6614 | -447.4671 | -5.8295 | -5829.5016 | 0 | 5829.5016 | 584529.8437 | 200614.3821 | 584529.8437 | 200614.3821 | 198865.5317
Low | 241 | 241 | 41.5 | -0.66667 | -2.4 | [11 empty] | 0 | 41.5 | 11.5278 | -872.25 | 171.1354 | 38.9546 | -662.1599 | -8.1482 | -8148.2457 | 0 | 8148.2457 | 584529.8437 | 208762.6278 | 584529.8437 | 208762.6278 | 206318.1541
Low | 242 | 242 | 39.5 | -0.625 | -2.25 | [11 empty] | 0 | 39.5 | 10.9722 | -775.3333 | 171.1354 | 34.186 | -570.0119 | -6.571 | -6570.9707 | 0 | 6570.9707 | 584529.8437 | 215333.5985 | 584529.8437 | 215333.5985 | 213362.3073
Low | 243 | 243 | 37 | -0.68056 | -2.45 | [11 empty] | 0 | 37 | 10.2778 | -726.875 | 171.1354 | 30.9703 | -524.7692 | -5.7579 | -5757.8845 | 0 | 5757.8845 | 584529.8437 | 221091.483 | 584529.8437 | 221091.483 | 219364.1177
Low | 244 | 244 | 34.6 | -0.65278 | -2.35 | [11 empty] | 0 | 34.6 | 9.6111 | -791.4861 | 171.1354 | 27.1741 | -593.1766 | -6.0965 | -6096.5369 | 0 | 6096.5369 | 584529.8437 | 227188.02 | 584529.8437 | 227188.02 | 225359.0589
Low | 245 | 245 | 32.3 | -0.77778 | -2.8 | [11 empty] | 0 | 32.3 | 8.9722 | -759.1806 | 171.1354 | 23.7631 | -564.282 | -5.4234 | -5423.3767 | 0 | 5423.3767 | 584529.8437 | 232611.3966 | 584529.8437 | 232611.3966 | 230984.3836
Low | 246 | 246 | 29 | -1 | -3.6 | [11 empty] | 0 | 29 | 8.0556 | -904.5556 | 171.1354 | 20.7089 | -712.7112 | -6.3946 | -6394.6035 | 0 | 6394.6035 | 584529.8437 | 239006.0001 | 584529.8437 | 239006.0001 | 237087.619
Low | 247 | 247 | 25.1 | -0.94444 | -3.4 | [11 empty] | 0 | 25.1 | 6.9722 | -1163 | 171.1354 | 16.6935 | -975.171 | -7.8555 | -7855.5445 | 0 | 7855.5445 | 584529.8437 | 246861.5446 | 584529.8437 | 246861.5446 | 244504.8812
Low | 248 | 248 | 22.2 | -0.58333 | -2.1 | [11 empty] | 0 | 22.2 | 6.1667 | -1098.3889 | 171.1354 | 12.5054 | -914.748 | -6.3778 | -6377.8263 | 0 | 6377.8263 | 584529.8437 | 253239.3709 | 584529.8437 | 253239.3709 | 251326.023
Low | 249 | 249 | 20.9 | -0.25 | -0.9 | [11 empty] | 0 | 20.9 | 5.8056 | -678.4167 | 171.1354 | 9.7827 | -497.4985 | -3.0679 | -3067.9077 | 0 | 3067.9077 | 584529.8437 | 256307.2786 | 584529.8437 | 256307.2786 | 255386.9063
Low | 250 | 250 | 20.4 | -0.19444 | -0.7 | [11 empty] | 0 | 20.4 | 5.6667 | -290.75 | 171.1354 | 8.6705 | -110.944 | -0.64409 | -644.0918 | 0 | 644.0918 | 584529.8437 | 256951.3704 | 584529.8437 | 256951.3704 | 256758.1428
Low | 251 | 251 | 19.5 | -0.27778 | -1 | [11 empty] | 0 | 19.5 | 5.4167 | -226.1389 | 171.1354 | 8.2606 | -46.7428 | -0.26488 | -264.876 | 0 | 264.876 | 584529.8437 | 257216.2464 | 584529.8437 | 257216.2464 | 257136.7836
Low | 252 | 252 | 18.4 | -0.23611 | -0.85 | [11 empty] | 0 | 18.4 | 5.1111 | -323.0556 | 171.1354 | 7.5478 | -144.3723 | -0.78202 | -782.0166 | 0 | 782.0166 | 584529.8437 | 257998.263 | 584529.8437 | 257998.263 | 257763.6581
Low | 253 | 253 | 17.8 | -0.083333 | -0.3 | [11 empty] | 0 | 17.8 | 4.9444 | -274.5972 | 171.1354 | 6.7203 | -96.7415 | -0.49446 | -494.4565 | 0 | 494.4565 | 584529.8437 | 258492.7196 | 584529.8437 | 258492.7196 | 258344.3826
Low | 254 | 254 | 17.8 | -0.055556 | -0.2 | [11 empty] | 0 | 17.8 | 4.9444 | -96.9167 | 171.1354 | 6.2891 | 80.5079 | 0.39807 | 398.067 | 398.067 | 0 | 584927.9107 | 258492.7196 | 584927.9107 | 258492.7196 | 258492.7196
Low | 255 | 255 | 17.4 | -0.29167 | -1.05 | [11 empty] | 0 | 17.4 | 4.8333 | -64.6111 | 171.1354 | 6.2891 | 112.8135 | 0.5578 | 557.8 | 557.8 | 0 | 585485.7107 | 258492.7196 | 585485.7107 | 258492.7196 | 258492.7196
Low | 256 | 256 | 15.7 | -0.40278 | -1.45 | [11 empty] | 0 | 15.7 | 4.3611 | -339.2083 | 171.1354 | 6.0097 | -162.0632 | -0.78331 | -783.3056 | 0 | 783.3056 | 585485.7107 | 259276.0251 | 585485.7107 | 259276.0251 | 259041.0335
Low | 257 | 257 | 14.5 | -0.041667 | -0.15 | [11 empty] | 0 | 14.5 | 4.0278 | -468.4306 | 171.1354 | 4.8927 | -292.4024 | -1.2752 | -1275.1993 | 0 | 1275.1993 | 585485.7107 | 260551.2244 | 585485.7107 | 260551.2244 | 260168.6646
Low | 258 | 258 | 15.4 | 0.47222 | 1.7 | [11 empty] | 0 | 15.4 | 4.2778 | -48.4583 | 171.1354 | 4.1734 | 126.8505 | 0.51093 | 510.9256 | 510.9256 | 0 | 585996.6363 | 260551.2244 | 585996.6363 | 260551.2244 | 260551.2244
Low | 259 | 259 | 17.9 | 0.72222 | 2.6 | [11 empty] | 0 | 17.9 | 4.9722 | 549.1944 | 171.1354 | 4.7075 | 725.0374 | 3.1015 | 3101.549 | 3101.549 | 0 | 589098.1853 | 260551.2244 | 589098.1853 | 260551.2244 | 260551.2244
Low | 260 | 260 | 20.6 | 0.73611 | 2.65 | [11 empty] | 0 | 20.6 | 5.7222 | 839.9444 | 171.1354 | 6.36 | 1017.4399 | 5.0589 | 5058.9373 | 5058.9373 | 0 | 594157.1226 | 260551.2244 | 594157.1226 | 260551.2244 | 260551.2244
Low | 261 | 261 | 23.2 | 0.70833 | 2.55 | [11 empty] | 0 | 23.2 | 6.4444 | 856.0972 | 171.1354 | 8.4234 | 1035.656 | 5.9263 | 5926.254 | 5926.254 | 0 | 600083.3766 | 260551.2244 | 600083.3766 | 260551.2244 | 260551.2244
Low | 262 | 262 | 25.7 | 0.76389 | 2.75 | [11 empty] | 0 | 25.7 | 7.1389 | 823.7917 | 171.1354 | 10.6838 | 1005.611 | 6.4806 | 6480.604 | 6480.604 | 0 | 606563.9806 | 260551.2244 | 606563.9806 | 260551.2244 | 260551.2244
Low | 263 | 263 | 28.7 | 0.94444 | 3.4 | [11 empty] | 0 | 28.7 | 7.9722 | 888.4028 | 171.1354 | 13.1105 | 1072.6487 | 7.6575 | 7657.5198 | 7657.5198 | 0 | 614221.5004 | 260551.2244 | 614221.5004 | 260551.2244 | 260551.2244
Low | 264 | 264 | 32.5 | 1.0278 | 3.7 | [11 empty] | 0 | 32.5 | 9.0278 | 1098.3889 | 171.1354 | 16.3499 | 1285.8743 | 10.2513 | 10251.2753 | 10251.2753 | 0 | 624472.7757 | 260551.2244 | 624472.7757 | 260551.2244 | 260551.2244
Low | 265 | 265 | 36.1 | 0.90278 | 3.25 | [11 empty] | 0 | 36.1 | 10.0278 | 1195.3056 | 171.1354 | 20.9661 | 1387.4071 | 12.5252 | 12525.2033 | 12525.2033 | 0 | 636997.979 | 260551.2244 | 636997.979 | 260551.2244 | 260551.2244
Low | 266 | 266 | 39 | 0.65278 | 2.35 | [11 empty] | 0 | 39 | 10.8333 | 1049.9306 | 171.1354 | 25.8682 | 1246.9342 | 12.504 | 12503.979 | 12503.979 | 0 | 649501.958 | 260551.2244 | 649501.958 | 260551.2244 | 260551.2244
Low | 267 | 267 | 40.8 | 0.54167 | 1.95 | [11 empty] | 0 | 40.8 | 11.3333 | 759.1806 | 171.1354 | 30.1912 | 960.5072 | 10.4055 | 10405.4951 | 10405.4951 | 0 | 659907.4531 | 260551.2244 | 659907.4531 | 260551.2244 | 260551.2244
Low | 268 | 268 | 42.9 | 0.5 | 1.8 | [11 empty] | 0 | 42.9 | 11.9167 | 629.9583 | 171.1354 | 33.0424 | 834.1362 | 9.4535 | 9453.5437 | 9453.5437 | 0 | 669360.9969 | 260551.2244 | 669360.9969 | 260551.2244 | 260551.2244
Low | 269 | 269 | 44.4 | 0.41667 | 1.5 | [11 empty] | 0 | 44.4 | 12.3333 | 581.5 | 171.1354 | 36.5314 | 789.1668 | 9.4042 | 9404.2382 | 9404.2382 | 0 | 678765.2351 | 260551.2244 | 678765.2351 | 260551.2244 | 260551.2244
Low | 270 | 270 | 45.9 | 0.22222 | 0.8 | [11 empty] | 0 | 45.9 | 12.75 | 484.5833 | 171.1354 | 39.1307 | 694.8495 | 8.5698 | 8569.8103 | 8569.8103 | 0 | 687335.0454 | 260551.2244 | 687335.0454 | 260551.2244 | 260551.2244
Low | 271 | 271 | 46 | -0.041667 | -0.15 | [11 empty] | 0 | 46 | 12.7778 | 258.4444 | 171.1354 | 41.8193 | 471.3992 | 6.0103 | 6010.34 | 6010.34 | 0 | 693345.3854 | 260551.2244 | 693345.3854 | 260551.2244 | 260551.2244
Low | 272 | 272 | 45.6 | -0.097222 | -0.35 | [11 empty] | 0 | 45.6 | 12.6667 | -48.4583 | 171.1354 | 42.0017 | 164.6789 | 2.1042 | 2104.2299 | 2104.2299 | 0 | 695449.6153 | 260551.2244 | 695449.6153 | 260551.2244 | 260551.2244
Low | 273 | 273 | 45.3 | -0.26389 | -0.95 | [11 empty] | 0 | 45.3 | 12.5833 | -113.0694 | 171.1354 | 41.2745 | 99.3405 | 1.2583 | 1258.3125 | 1258.3125 | 0 | 696707.9278 | 260551.2244 | 696707.9278 | 260551.2244 | 260551.2244
Low | 274 | 274 | 43.7 | -0.625 | -2.25 | [11 empty] | 0 | 43.7 | 12.1389 | -306.9028 | 171.1354 | 40.7332 | -95.0342 | -1.1958 | -1195.8467 | 0 | 1195.8467 | 696707.9278 | 261747.0711 | 696707.9278 | 261747.0711 | 261388.3171
Low | 275 | 275 | 40.8 | -0.79167 | -2.85 | [11 empty] | 0 | 40.8 | 11.3333 | -726.875 | 171.1354 | 37.9066 | -517.833 | -6.2859 | -6285.917 | 0 | 6285.917 | 696707.9278 | 268032.988 | 696707.9278 | 268032.988 | 266147.213
Low | 276 | 276 | 38 | -0.88889 | -3.2 | [11 empty] | 0 | 38 | 10.5556 | -920.7083 | 171.1354 | 33.0424 | -716.5305 | -8.1207 | -8120.6785 | 0 | 8120.6785 | 696707.9278 | 276153.6665 | 696707.9278 | 276153.6665 | 273717.463
Low | 277 | 277 | 34.4 | -0.98611 | -3.55 | [11 empty] | 0 | 34.4 | 9.5556 | -1033.7778 | 171.1354 | 28.6628 | -833.9795 | -8.8031 | -8803.1171 | 0 | 8803.1171 | 696707.9278 | 284956.7836 | 696707.9278 | 284956.7836 | 282315.8485
Low | 278 | 278 | 30.9 | -1.2361 | -4.45 | [11 empty] | 0 | 30.9 | 8.5833 | -1146.8472 | 171.1354 | 23.4892 | -952.2226 | -9.099 | -9099.0155 | 0 | 9099.0155 | 696707.9278 | 294055.7991 | 696707.9278 | 294055.7991 | 291326.0945
Low | 279 | 279 | 25.5 | -1.3194 | -4.75 | [11 empty] | 0 | 25.5 | 7.0833 | -1437.5972 | 171.1354 | 18.9526 | -1247.5092 | -10.7078 | -10707.7871 | 0 | 10707.7871 | 696707.9278 | 304763.5863 | 696707.9278 | 304763.5863 | 301551.2501
Low | 280 | 280 | 21.4 | -0.73611 | -2.65 | [11 empty] | 0 | 21.4 | 5.9444 | -1534.5139 | 171.1354 | 12.9072 | -1350.4712 | -9.5658 | -9565.8379 | 0 | 9565.8379 | 696707.9278 | 314329.4242 | 696707.9278 | 314329.4242 | 311459.6728
Low | 281 | 281 | 20.2 | 0.20833 | 0.75 | [11 empty] | 0 | 20.2 | 5.6111 | -856.0972 | 171.1354 | 9.0903 | -675.8715 | -4.0177 | -4017.6803 | 0 | 4017.6803 | 696707.9278 | 318347.1045 | 696707.9278 | 318347.1045 | 317141.8004
Low | 282 | 282 | 22.9 | 0.88889 | 3.2 | [11 empty] | 0 | 22.9 | 6.3611 | 242.2917 | 171.1354 | 8.0994 | 421.5265 | 2.3652 | 2365.2323 | 2365.2323 | 0 | 699073.16 | 318347.1045 | 699073.16 | 318347.1045 | 318347.1045
Low | 283 | 283 | 26.6 | 1.0139 | 3.65 | [11 empty] | 0 | 26.6 | 7.3889 | 1033.7778 | 171.1354 | 10.4093 | 1215.3226 | 7.7308 | 7730.8018 | 7730.8018 | 0 | 706803.9618 | 318347.1045 | 706803.9618 | 318347.1045 | 318347.1045
Low | 284 | 284 | 30.2 | 1.0417 | 3.75 | [11 empty] | 0 | 30.2 | 8.3889 | 1179.1528 | 171.1354 | 14.0448 | 1364.333 | 10.0809 | 10080.905 | 10080.905 | 0 | 716884.8668 | 318347.1045 | 716884.8668 | 318347.1045 | 318347.1045
Low | 285 | 285 | 34.1 | 1 | 3.6 | [11 empty] | 0 | 34.1 | 9.4722 | 1211.4583 | 171.1354 | 18.1036 | 1400.6974 | 11.7503 | 11750.2949 | 11750.2949 | 0 | 728635.1618 | 318347.1045 | 728635.1618 | 318347.1045 | 318347.1045
Low | 286 | 286 | 37.4 | 0.91667 | 3.3 | [11 empty] | 0 | 37.4 | 10.3889 | 1163 | 171.1354 | 23.0813 | 1357.2168 | 12.8559 | 12855.8587 | 12855.8587 | 0 | 741491.0205 | 318347.1045 | 741491.0205 | 318347.1045 | 318347.1045
Low | 287 | 287 | 40.7 | 0.91667 | 3.3 | [11 empty] | 0 | 40.7 | 11.3056 | 1066.0833 | 171.1354 | 27.7648 | 1264.9836 | 13.1418 | 13141.7741 | 13141.7741 | 0 | 754632.7946 | 318347.1045 | 754632.7946 | 318347.1045 | 318347.1045
Low | 288 | 288 | 44 | 0.91667 | 3.3 | [11 empty] | 0 | 44 | 12.2222 | 1066.0833 | 171.1354 | 32.8807 | 1270.0994 | 14.3592 | 14359.1798 | 14359.1798 | 0 | 768991.9743 | 318347.1045 | 768991.9743 | 318347.1045 | 318347.1045
Low | 289 | 289 | 47.3 | 0.72222 | 2.6 | [11 empty] | 0 | 47.3 | 13.1389 | 1066.0833 | 171.1354 | 38.4288 | 1275.6476 | 15.5912 | 15591.2484 | 15591.2484 | 0 | 784583.2228 | 318347.1045 | 784583.2228 | 318347.1045 | 318347.1045
Low | 290 | 290 | 49.2 | 0.34722 | 1.25 | [11 empty] | 0 | 49.2 | 13.6667 | 839.9444 | 171.1354 | 44.4093 | 1055.4892 | 13.868 | 13867.9553 | 13867.9553 | 0 | 798451.178 | 318347.1045 | 798451.178 | 318347.1045 | 318347.1045
Low | 291 | 291 | 49.8 | 0 | 0 | [11 empty] | 0 | 49.8 | 13.8333 | 403.8194 | 171.1354 | 48.0487 | 623.0036 | 8.5144 | 8514.3828 | 8514.3828 | 0 | 806965.5608 | 318347.1045 | 806965.5608 | 318347.1045 | 318347.1045
Low | 292 | 292 | 49.2 | -0.23611 | -0.85 | [11 empty] | 0 | 49.2 | 13.6667 | 0 | 171.1354 | 49.2278 | 220.3632 | 3.0484 | 3048.3581 | 3048.3581 | 0 | 810013.9189 | 318347.1045 | 810013.9189 | 318347.1045 | 318347.1045
Low | 293 | 293 | 48.1 | -0.26389 | -0.95 | [11 empty] | 0 | 48.1 | 13.3611 | -274.5972 | 171.1354 | 48.0487 | -55.413 | -0.75731 | -757.3117 | 0 | 757.3117 | 810013.9189 | 319104.4162 | 810013.9189 | 319104.4162 | 318877.2227
Low | 294 | 294 | 47.3 | -0.18056 | -0.65 | [11 empty] | 0 | 47.3 | 13.1389 | -306.9028 | 171.1354 | 45.9242 | -89.8431 | -1.2004 | -1200.4037 | 0 | 1200.4037 | 810013.9189 | 320304.8199 | 810013.9189 | 320304.8199 | 319944.6988
Low | 295 | 295 | 46.8 | -0.083333 | -0.3 | [11 empty] | 0 | 46.8 | 13 | -209.9861 | 171.1354 | 44.4093 | 5.5586 | 0.073034 | 73.0343 | 73.0343 | 0 | 810086.9533 | 320304.8199 | 810086.9533 | 320304.8199 | 320304.8199
Low | 296 | 296 | 46.7 | 0 | 0 | [11 empty] | 0 | 46.7 | 12.9722 | -96.9167 | 171.1354 | 43.4754 | 117.6942 | 1.53 | 1530.0241 | 1530.0241 | 0 | 811616.9774 | 320304.8199 | 811616.9774 | 320304.8199 | 320304.8199
Low | 297 | 297 | 46.8 | 0.055556 | 0.2 | [11 empty] | 0 | 46.8 | 13 | 0 | 171.1354 | 43.2898 | 214.4252 | 2.7816 | 2781.5718 | 2781.5718 | 0 | 814398.5491 | 320304.8199 | 814398.5491 | 320304.8199 | 320304.8199
Low | 298 | 298 | 47.1 | 0.069444 | 0.25 | [11 empty] | 0 | 47.1 | 13.0833 | 64.6111 | 171.1354 | 43.4754 | 279.2219 | 3.6299 | 3629.8852 | 3629.8852 | 0 | 818028.4343 | 320304.8199 | 818028.4343 | 320304.8199 | 320304.8199
Low | 299 | 299 | 47.3 | 0.027778 | 0.1 | [11 empty] | 0 | 47.3 | 13.1389 | 80.7639 | 171.1354 | 44.0345 | 295.9339 | 3.8718 | 3871.8016 | 3871.8016 | 0 | 821900.2359 | 320304.8199 | 821900.2359 | 320304.8199 | 320304.8199
Low | 300 | 300 | 47.3 | -0.027778 | -0.1 | [11 empty] | 0 | 47.3 | 13.1389 | 32.3056 | 171.1354 | 44.4093 | 247.8503 | 3.2565 | 3256.4776 | 3256.4776 | 0 | 825156.7135 | 320304.8199 | 825156.7135 | 320304.8199 | 320304.8199
Low | 301 | 301 | 47.1 | -0.097222 | -0.35 | [11 empty] | 0 | 47.1 | 13.0833 | -32.3056 | 171.1354 | 44.4093 | 183.2392 | 2.4076 | 2407.5594 | 2407.5594 | 0 | 827564.2729 | 320304.8199 | 827564.2729 | 320304.8199 | 320304.8199
Low | 302 | 302 | 46.6 | -0.18056 | -0.65 | [11 empty] | 0 | 46.6 | 12.9444 | -113.0694 | 171.1354 | 44.0345 | 102.1005 | 1.3358 | 1335.8155 | 1335.8155 | 0 | 828900.0884 | 320304.8199 | 828900.0884 | 320304.8199 | 320304.8199
Low | 303 | 303 | 45.8 | -0.25 | -0.9 | [11 empty] | 0 | 45.8 | 12.7222 | -209.9861 | 171.1354 | 43.1046 | 4.2539 | 0.055065 | 55.0647 | 55.0647 | 0 | 828955.1531 | 320304.8199 | 828955.1531 | 320304.8199 | 320304.8199
Low | 304 | 304 | 44.8 | -0.34722 | -1.25 | [11 empty] | 0 | 44.8 | 12.4444 | -290.75 | 171.1354 | 41.6373 | -77.9772 | -0.99204 | -992.0438 | 0 | 992.0438 | 828955.1531 | 321296.8638 | 828955.1531 | 321296.8638 | 320999.2506
Low | 305 | 305 | 43.3 | -0.41667 | -1.5 | [11 empty] | 0 | 43.3 | 12.0278 | -403.8194 | 171.1354 | 39.8389 | -192.8451 | -2.3998 | -2399.8497 | 0 | 2399.8497 | 828955.1531 | 323696.7134 | 828955.1531 | 323696.7134 | 322976.7585
Low | 306 | 306 | 41.8 | -0.34722 | -1.25 | [11 empty] | 0 | 41.8 | 11.6111 | -484.5833 | 171.1354 | 37.2158 | -276.2321 | -3.3225 | -3322.458 | 0 | 3322.458 | 828955.1531 | 327019.1715 | 828955.1531 | 327019.1715 | 326022.4341
Low | 307 | 307 | 40.8 | -0.20833 | -0.75 | [11 empty] | 0 | 40.8 | 11.3333 | -403.8194 | 171.1354 | 34.682 | -198.002 | -2.299 | -2299.0231 | 0 | 2299.0231 | 828955.1531 | 329318.1946 | 828955.1531 | 329318.1946 | 328628.4876
Low | 308 | 308 | 40.3 | -0.097222 | -0.35 | [11 empty] | 0 | 40.3 | 11.1944 | -242.2917 | 171.1354 | 33.0424 | -38.1138 | -0.43196 | -431.9563 | 0 | 431.9563 | 828955.1531 | 329750.1508 | 828955.1531 | 329750.1508 | 329620.5639
Low | 309 | 309 | 40.1 | -0.083333 | -0.3 | [11 empty] | 0 | 40.1 | 11.1389 | -113.0694 | 171.1354 | 32.2375 | 90.3035 | 1.0109 | 1010.8979 | 1010.8979 | 0 | 829966.051 | 329750.1508 | 829966.051 | 329750.1508 | 329750.1508
Low | 310 | 310 | 39.7 | -0.125 | -0.45 | [11 empty] | 0 | 39.7 | 11.0278 | -96.9167 | 171.1354 | 31.9183 | 106.1371 | 1.1822 | 1182.2497 | 1182.2497 | 0 | 831148.3007 | 329750.1508 | 831148.3007 | 329750.1508 | 329750.1508
Low | 311 | 311 | 39.2 | -0.16667 | -0.6 | [11 empty] | 0 | 39.2 | 10.8889 | -145.375 | 171.1354 | 31.2847 | 57.0452 | 0.62908 | 629.0818 | 629.0818 | 0 | 831777.3825 | 329750.1508 | 831777.3825 | 329750.1508 | 329750.1508
Low | 312 | 312 | 38.5 | -0.25 | -0.9 | [11 empty] | 0 | 38.5 | 10.6944 | -193.8333 | 171.1354 | 30.5017 | 7.8038 | 0.084975 | 84.9747 | 84.9747 | 0 | 831862.3572 | 329750.1508 | 831862.3572 | 329750.1508 | 329750.1508
Low | 313 | 313 | 37.4 | -0.34722 | -1.25 | [11 empty] | 0 | 37.4 | 10.3889 | -290.75 | 171.1354 | 29.4221 | -90.1925 | -0.96456 | -964.5586 | 0 | 964.5586 | 831862.3572 | 330714.7094 | 831862.3572 | 330714.7094 | 330425.3418
Low | 314 | 314 | 36 | -0.41667 | -1.5 | [11 empty] | 0 | 36 | 10 | -403.8194 | 171.1354 | 27.7648 | -204.9192 | -2.1289 | -2128.8825 | 0 | 2128.8825 | 831862.3572 | 332843.5919 | 831862.3572 | 332843.5919 | 332204.9271
Low | 315 | 315 | 34.4 | -0.41667 | -1.5 | [11 empty] | 0 | 34.4 | 9.5556 | -484.5833 | 171.1354 | 25.7251 | -287.7228 | -2.8772 | -2877.2281 | 0 | 2877.2281 | 831862.3572 | 335720.82 | 831862.3572 | 335720.82 | 334857.6516
Low | 316 | 316 | 33 | -0.375 | -1.35 | [11 empty] | 0 | 33 | 9.1667 | -484.5833 | 171.1354 | 23.4892 | -289.9587 | -2.7707 | -2770.7161 | 0 | 2770.7161 | 831862.3572 | 338491.5361 | 831862.3572 | 338491.5361 | 337660.3213
Low | 317 | 317 | 31.7 | -0.41667 | -1.5 | [11 empty] | 0 | 31.7 | 8.8056 | -436.125 | 171.1354 | 21.6162 | -243.3733 | -2.2309 | -2230.9223 | 0 | 2230.9223 | 831862.3572 | 340722.4584 | 831862.3572 | 340722.4584 | 340053.1817
Low | 318 | 318 | 30 | -0.51389 | -1.85 | [11 empty] | 0 | 30 | 8.3333 | -484.5833 | 171.1354 | 19.9467 | -293.5012 | -2.5844 | -2584.4413 | 0 | 2584.4413 | 831862.3572 | 343306.8998 | 831862.3572 | 343306.8998 | 342531.5674
Low | 319 | 319 | 28 | -0.54167 | -1.95 | [11 empty] | 0 | 28 | 7.7778 | -597.6528 | 171.1354 | 17.8646 | -408.6527 | -3.4054 | -3405.4391 | 0 | 3405.4391 | 831862.3572 | 346712.3389 | 831862.3572 | 346712.3389 | 345690.7071
Low | 320 | 320 | 26.1 | -0.33333 | -1.2 | [11 empty] | 0 | 26.1 | 7.25 | -629.9583 | 171.1354 | 15.5621 | -443.2608 | -3.4476 | -3447.584 | 0 | 3447.584 | 831862.3572 | 350159.9229 | 831862.3572 | 350159.9229 | 349125.6477
Low | 321 | 321 | 25.6 | -0.16667 | -0.6 | [11 empty] | 0 | 25.6 | 7.1111 | -387.6667 | 171.1354 | 13.5217 | -203.0095 | -1.4718 | -1471.8187 | 0 | 1471.8187 | 831862.3572 | 351631.7416 | 831862.3572 | 351631.7416 | 351190.196
Low | 322 | 322 | 24.9 | -0.097222 | -0.35 | [11 empty] | 0 | 24.9 | 6.9167 | -193.8333 | 171.1354 | 13.0086 | -9.6893 | -0.068901 | -68.9014 | 0 | 68.9014 | 831862.3572 | 351700.6429 | 831862.3572 | 351700.6429 | 351679.9725
Low | 323 | 323 | 24.9 | -0.083333 | -0.3 | [11 empty] | 0 | 24.9 | 6.9167 | -113.0694 | 171.1354 | 12.3069 | 70.373 | 0.48675 | 486.7463 | 486.7463 | 0 | 832349.1034 | 351700.6429 | 832349.1034 | 351700.6429 | 351700.6429
Low | 324 | 324 | 24.3 | -0.13889 | -0.5 | [11 empty] | 0 | 24.3 | 6.75 | -96.9167 | 171.1354 | 12.3069 | 86.5257 | 0.59847 | 598.4696 | 598.4696 | 0 | 832947.5731 | 351700.6429 | 832947.5731 | 351700.6429 | 351700.6429
Low | 325 | 325 | 23.9 | -0.055556 | -0.2 | [11 empty] | 0 | 23.9 | 6.6389 | -161.5278 | 171.1354 | 11.721 | 21.3287 | 0.14397 | 143.9685 | 143.9685 | 0 | 833091.5415 | 351700.6429 | 833091.5415 | 351700.6429 | 351700.6429
Low | 326 | 326 | 23.9 | -0.041667 | -0.15 | [11 empty] | 0 | 23.9 | 6.6389 | -64.6111 | 171.1354 | 11.3383 | 117.8626 | 0.78248 | 782.4769 | 782.4769 | 0 | 833874.0184 | 351700.6429 | 833874.0184 | 351700.6429 | 351700.6429
Low | 327 | 327 | 23.6 | -0.083333 | -0.3 | [11 empty] | 0 | 23.6 | 6.5556 | -48.4583 | 171.1354 | 11.3383 | 134.0154 | 0.88971 | 889.7134 | 889.7134 | 0 | 834763.7318 | 351700.6429 | 834763.7318 | 351700.6429 | 351700.6429
Low | 328 | 328 | 23.3 | -0.43056 | -1.55 | [11 empty] | 0 | 23.3 | 6.4722 | -96.9167 | 171.1354 | 11.0554 | 85.2742 | 0.55902 | 559.0198 | 559.0198 | 0 | 835322.7516 | 351700.6429 | 835322.7516 | 351700.6429 | 351700.6429
Low | 329 | 329 | 20.5 | -0.80556 | -2.9 | [11 empty] | 0 | 20.5 | 5.6944 | -500.7361 | 171.1354 | 10.7761 | -318.8245 | -2.0635 | -2063.5031 | 0 | 2063.5031 | 835322.7516 | 353764.146 | 835322.7516 | 353764.146 | 353145.0951
Low | 330 | 330 | 17.5 | -0.5 | -1.8 | [11 empty] | 0 | 17.5 | 4.8611 | -936.8611 | 171.1354 | 8.3418 | -757.3839 | -4.3129 | -4312.8804 | 0 | 4312.8804 | 835322.7516 | 358077.0264 | 835322.7516 | 358077.0264 | 356783.1623
Low | 331 | 331 | 16.9 | -0.11111 | -0.4 | [11 empty] | 0 | 16.9 | 4.6944 | -581.5 | 171.1354 | 6.0789 | -404.2856 | -1.9653 | -1965.2773 | 0 | 1965.2773 | 835322.7516 | 360042.3037 | 835322.7516 | 360042.3037 | 359452.7205
Low | 332 | 332 | 16.7 | -0.13889 | -0.5 | [11 empty] | 0 | 16.7 | 4.6389 | -129.2222 | 171.1354 | 5.6692 | 47.5825 | 0.22337 | 223.3733 | 223.3733 | 0 | 835546.1249 | 360042.3037 | 835546.1249 | 360042.3037 | 360042.3037
Low | 333 | 333 | 15.9 | -0.15278 | -0.55 | [11 empty] | 0 | 15.9 | 4.4167 | -161.5278 | 171.1354 | 5.5359 | 15.1435 | 0.070249 | 70.2491 | 70.2491 | 0 | 835616.374 | 360042.3037 | 835616.374 | 360042.3037 | 360042.3037
Low | 334 | 334 | 15.6 | -0.125 | -0.45 | [11 empty] | 0 | 15.6 | 4.3333 | -177.6806 | 171.1354 | 5.0182 | -1.5269 | -0.0067439 | -6.7439 | 0 | 6.7439 | 835616.374 | 360049.0476 | 835616.374 | 360049.0476 | 360047.0244
Low | 335 | 335 | 15 | -0.15278 | -0.55 | [11 empty] | 0 | 15 | 4.1667 | -145.375 | 171.1354 | 4.8306 | 30.591 | 0.13256 | 132.5612 | 132.5612 | 0 | 835748.9352 | 360049.0476 | 835748.9352 | 360049.0476 | 360049.0476
Low | 336 | 336 | 14.5 | -0.097222 | -0.35 | [11 empty] | 0 | 14.5 | 4.0278 | -177.6806 | 171.1354 | 4.4662 | -2.0789 | -0.0086623 | -8.6623 | 0 | 8.6623 | 835748.9352 | 360057.7099 | 835748.9352 | 360057.7099 | 360055.1112
Low | 337 | 337 | 14.3 | 0 | 0 | [11 empty] | 0 | 14.3 | 3.9722 | -113.0694 | 171.1354 | 4.1734 | 62.2394 | 0.25069 | 250.6864 | 250.6864 | 0 | 835999.6216 | 360057.7099 | 835999.6216 | 360057.7099 | 360057.7099
Low | 338 | 338 | 14.5 | 0.15278 | 0.55 | [11 empty] | 0 | 14.5 | 4.0278 | 0 | 171.1354 | 4.059 | 175.1945 | 0.69591 | 695.9115 | 695.9115 | 0 | 836695.5331 | 360057.7099 | 836695.5331 | 360057.7099 | 360057.7099
Low | 339 | 339 | 15.4 | 0.45833 | 1.65 | [11 empty] | 0 | 15.4 | 4.2778 | 177.6806 | 171.1354 | 4.1734 | 352.9894 | 1.4218 | 1421.7628 | 1421.7628 | 0 | 838117.2959 | 360057.7099 | 838117.2959 | 360057.7099 | 360057.7099
Low | 340 | 340 | 17.8 | 0.79167 | 2.85 | [11 empty] | 0 | 17.8 | 4.9444 | 533.0417 | 171.1354 | 4.7075 | 708.8846 | 3.0325 | 3032.451 | 3032.451 | 0 | 841149.7469 | 360057.7099 | 841149.7469 | 360057.7099 | 360057.7099
Low | 341 | 341 | 21.1 | 0.875 | 3.15 | [11 empty] | 0 | 21.1 | 5.8611 | 920.7083 | 171.1354 | 6.2891 | 1098.1329 | 5.4297 | 5429.6573 | 5429.6573 | 0 | 846579.4041 | 360057.7099 | 846579.4041 | 360057.7099 | 360057.7099
Low | 342 | 342 | 24.1 | 0.54167 | 1.95 | [11 empty] | 0 | 24.1 | 6.6944 | 1017.625 | 171.1354 | 8.8372 | 1197.5977 | 7.0193 | 7019.2531 | 7019.2531 | 0 | 853598.6572 | 360057.7099 | 853598.6572 | 360057.7099 | 360057.7099
Low | 343 | 343 | 25 | 0.16667 | 0.6 | [11 empty] | 0 | 25 | 6.9444 | 629.9583 | 171.1354 | 11.5288 | 812.6226 | 5.4401 | 5440.057 | 5440.057 | 0 | 859038.7143 | 360057.7099 | 859038.7143 | 360057.7099 | 360057.7099
Low | 344 | 344 | 25.3 | 0.069444 | 0.25 | [11 empty] | 0 | 25.3 | 7.0278 | 193.8333 | 171.1354 | 12.406 | 377.3748 | 2.6207 | 2620.6582 | 2620.6582 | 0 | 861659.3725 | 360057.7099 | 861659.3725 | 360057.7099 | 360057.7099
Low | 345 | 345 | 25.5 | 0.15278 | 0.55 | [11 empty] | 0 | 25.5 | 7.0833 | 80.7639 | 171.1354 | 12.7055 | 264.6049 | 1.8596 | 1859.5842 | 1859.5842 | 0 | 863518.9567 | 360057.7099 | 863518.9567 | 360057.7099 | 360057.7099
Low | 346 | 346 | 26.4 | 0.15278 | 0.55 | [11 empty] | 0 | 26.4 | 7.3333 | 177.6806 | 171.1354 | 12.9072 | 361.7232 | 2.5622 | 2562.206 | 2562.206 | 0 | 866081.1627 | 360057.7099 | 866081.1627 | 360057.7099 | 360057.7099
Low | 347 | 347 | 26.6 | 0.097222 | 0.35 | [11 empty] | 0 | 26.6 | 7.3889 | 177.6806 | 171.1354 | 13.8344 | 362.6504 | 2.6594 | 2659.4361 | 2659.4361 | 0 | 868740.5988 | 360057.7099 | 868740.5988 | 360057.7099 | 360057.7099
Low | 348 | 348 | 27.1 | 0.15278 | 0.55 | [11 empty] | 0 | 27.1 | 7.5278 | 113.0694 | 171.1354 | 14.0448 | 298.2497 | 2.2037 | 2203.7337 | 2203.7337 | 0 | 870944.3325 | 360057.7099 | 870944.3325 | 360057.7099 | 360057.7099
Low | 349 | 349 | 27.7 | 0.13889 | 0.5 | [11 empty] | 0 | 27.7 | 7.6944 | 177.6806 | 171.1354 | 14.5777 | 363.3937 | 2.7355 | 2735.5474 | 2735.5474 | 0 | 873679.8799 | 360057.7099 | 873679.8799 | 360057.7099 | 360057.7099
Low | 350 | 350 | 28.1 | 0.069444 | 0.25 | [11 empty] | 0 | 28.1 | 7.8056 | 161.5278 | 171.1354 | 15.2304 | 347.8936 | 2.6768 | 2676.8482 | 2676.8482 | 0 | 876356.728 | 360057.7099 | 876356.728 | 360057.7099 | 360057.7099
Low | 351 | 351 | 28.2 | 0 | 0 | [11 empty] | 0 | 28.2 | 7.8333 | 80.7639 | 171.1354 | 15.6734 | 267.5728 | 2.0886 | 2088.5542 | 2088.5542 | 0 | 878445.2822 | 360057.7099 | 878445.2822 | 360057.7099 | 360057.7099
Low | 352 | 352 | 28.1 | -0.027778 | -0.1 | [11 empty] | 0 | 28.1 | 7.8056 | 0 | 171.1354 | 15.7852 | 186.9206 | 1.4642 | 1464.2117 | 1464.2117 | 0 | 879909.4939 | 360057.7099 | 879909.4939 | 360057.7099 | 360057.7099
Low | 353 | 353 | 28 | -0.027778 | -0.1 | [11 empty] | 0 | 28 | 7.7778 | -32.3056 | 171.1354 | 15.6734 | 154.5033 | 1.206 | 1205.9843 | 1205.9843 | 0 | 881115.4783 | 360057.7099 | 881115.4783 | 360057.7099 | 360057.7099
Low | 354 | 354 | 27.9 | -0.013889 | -0.05 | [11 empty] | 0 | 27.9 | 7.75 | -32.3056 | 171.1354 | 15.5621 | 154.392 | 1.2008 | 1200.8265 | 1200.8265 | 0 | 882316.3047 | 360057.7099 | 882316.3047 | 360057.7099 | 360057.7099
Low | 355 | 355 | 27.9 | 0.027778 | 0.1 | [11 empty] | 0 | 27.9 | 7.75 | -16.1528 | 171.1354 | 15.4511 | 170.4338 | 1.3209 | 1320.8619 | 1320.8619 | 0 | 883637.1667 | 360057.7099 | 883637.1667 | 360057.7099 | 360057.7099
Low | 356 | 356 | 28.1 | 0.041667 | 0.15 | [11 empty] | 0 | 28.1 | 7.8056 | 32.3056 | 171.1354 | 15.4511 | 218.8921 | 1.6964 | 1696.414 | 1696.414 | 0 | 885333.5806 | 360057.7099 | 885333.5806 | 360057.7099 | 360057.7099
Low | 357 | 357 | 28.2 | -0.013889 | -0.05 | [11 empty] | 0 | 28.2 | 7.8333 | 48.4583 | 171.1354 | 15.6734 | 235.2672 | 1.8364 | 1836.3914 | 1836.3914 | 0 | 887169.972 | 360057.7099 | 887169.972 | 360057.7099 | 360057.7099
Low | 358 | 358 | 28 | -0.18056 | -0.65 | [11 empty] | 0 | 28 | 7.7778 | -16.1528 | 171.1354 | 15.7852 | 170.7679 | 1.3377 | 1337.6816 | 1337.6816 | 0 | 888507.6536 | 360057.7099 | 888507.6536 | 360057.7099 | 360057.7099
Low | 359 | 359 | 26.9 | -0.41667 | -1.5 | [11 empty] | 0 | 26.9 | 7.4722 | -209.9861 | 171.1354 | 15.5621 | -23.2886 | -0.18113 | -181.1334 | 0 | 181.1334 | 888507.6536 | 360238.8433 | 888507.6536 | 360238.8433 | 360184.5033
Low | 360 | 360 | 25 | -0.51389 | -1.85 | [11 empty] | 0 | 25 | 6.9444 | -484.5833 | 171.1354 | 14.3634 | -299.0845 | -2.2348 | -2234.826 | 0 | 2234.826 | 888507.6536 | 362473.6693 | 888507.6536 | 362473.6693 | 361803.2215
Low | 361 | 361 | 23.2 | -0.43056 | -1.55 | [11 empty] | 0 | 23.2 | 6.4444 | -597.6528 | 171.1354 | 12.406 | -414.1113 | -2.8758 | -2875.7731 | 0 | 2875.7731 | 888507.6536 | 365349.4424 | 888507.6536 | 365349.4424 | 364486.7104
Low | 362 | 362 | 21.9 | -0.29167 | -1.05 | [11 empty] | 0 | 21.9 | 6.0833 | -500.7361 | 171.1354 | 10.6838 | -318.9168 | -2.0552 | -2055.2417 | 0 | 2055.2417 | 888507.6536 | 367404.6841 | 888507.6536 | 367404.6841 | 366788.1116
Low | 363 | 363 | 21.1 | -0.16667 | -0.6 | [11 empty] | 0 | 21.1 | 5.8611 | -339.2083 | 171.1354 | 9.5201 | -158.5528 | -0.96453 | -964.5296 | 0 | 964.5296 | 888507.6536 | 368369.2137 | 888507.6536 | 368369.2137 | 368079.8548
Low | 364 | 364 | 20.7 | -0.055556 | -0.2 | [11 empty] | 0 | 20.7 | 5.75 | -193.8333 | 171.1354 | 8.8372 | -13.8606 | -0.081239 | -81.2388 | 0 | 81.2388 | 888507.6536 | 368450.4525 | 888507.6536 | 368450.4525 | 368426.0809
Low | 365 | 365 | 20.7 | 0.013889 | 0.05 | [11 empty] | 0 | 20.7 | 5.75 | -64.6111 | 171.1354 | 8.5054 | 115.0297 | 0.66142 | 661.4207 | 661.4207 | 0 | 889169.0744 | 368450.4525 | 889169.0744 | 368450.4525 | 368450.4525
Low | 366 | 366 | 20.8 | 0.069444 | 0.25 | [11 empty] | 0 | 20.8 | 5.7778 | 16.1528 | 171.1354 | 8.5054 | 195.7936 | 1.1258 | 1125.8131 | 1125.8131 | 0 | 890294.8874 | 368450.4525 | 890294.8874 | 368450.4525 | 368450.4525
Low | 367 | 367 | 21.2 | 0.18056 | 0.65 | [11 empty] | 0 | 21.2 | 5.8889 | 80.7639 | 171.1354 | 8.5877 | 260.4871 | 1.505 | 1505.0364 | 1505.0364 | 0 | 891799.9238 | 368450.4525 | 891799.9238 | 368450.4525 | 368450.4525
Low | 368 | 368 | 22.1 | 0.31944 | 1.15 | [11 empty] | 0 | 22.1 | 6.1389 | 209.9861 | 171.1354 | 8.9212 | 390.0428 | 2.2969 | 2296.9185 | 2296.9185 | 0 | 894096.8423 | 368450.4525 | 894096.8423 | 368450.4525 | 368450.4525
Low | 369 | 369 | 23.5 | 0.30556 | 1.1 | [11 empty] | 0 | 23.5 | 6.5278 | 371.5139 | 171.1354 | 9.6947 | 552.3441 | 3.3908 | 3390.7789 | 3390.7789 | 0 | 897487.6213 | 368450.4525 | 897487.6213 | 368450.4525 | 368450.4525
Low | 370 | 370 | 24.3 | 0.13889 | 0.5 | [11 empty] | 0 | 24.3 | 6.75 | 355.3611 | 171.1354 | 10.9619 | 537.4585 | 3.5084 | 3508.4097 | 3508.4097 | 0 | 900996.0309 | 368450.4525 | 900996.0309 | 368450.4525 | 368450.4525
Low | 371 | 371 | 24.5 | -0.069444 | -0.25 | [11 empty] | 0 | 24.5 | 6.8056 | 161.5278 | 171.1354 | 11.721 | 344.3842 | 2.3246 | 2324.5935 | 2324.5935 | 0 | 903320.6244 | 368450.4525 | 903320.6244 | 368450.4525 | 368450.4525
Low | 372 | 372 | 23.8 | -0.44444 | -1.6 | [11 empty] | 0 | 23.8 | 6.6111 | -80.7639 | 171.1354 | 11.9147 | 102.2863 | 0.69611 | 696.115 | 696.115 | 0 | 904016.7393 | 368450.4525 | 904016.7393 | 368450.4525 | 368450.4525
Low | 373 | 373 | 21.3 | -0.84722 | -3.05 | [11 empty] | 0 | 21.3 | 5.9167 | -516.8889 | 171.1354 | 11.2436 | -334.5098 | -2.2115 | -2211.4817 | 0 | 2211.4817 | 904016.7393 | 370661.9342 | 904016.7393 | 370661.9342 | 369998.4897
Low | 374 | 374 | 17.7 | -0.95833 | -3.45 | [11 empty] | 0 | 17.7 | 4.9167 | -985.3194 | 171.1354 | 9.0056 | -805.1784 | -4.764 | -4763.9724 | 0 | 4763.9724 | 904016.7393 | 375425.9066 | 904016.7393 | 375425.9066 | 373996.7149
Low | 375 | 375 | 14.4 | -0.80556 | -2.9 | [11 empty] | 0 | 14.4 | 4 | -1114.5417 | 171.1354 | 6.2187 | -937.1875 | -4.6078 | -4607.8387 | 0 | 4607.8387 | 904016.7393 | 380033.7453 | 904016.7393 | 380033.7453 | 378651.3937
Low | 376 | 376 | 11.9 | -0.58333 | -2.1 | [11 empty] | 0 | 11.9 | 3.3056 | -936.8611 | 171.1354 | 4.116 | -761.6096 | -3.0464 | -3046.4386 | 0 | 3046.4386 | 904016.7393 | 383080.1839 | 904016.7393 | 383080.1839 | 382166.2523
Low | 377 | 377 | 10.2 | -0.41667 | -1.5 | [11 empty] | 0 | 10.2 | 2.8333 | -678.4167 | 171.1354 | 2.8109 | -504.4703 | -1.6676 | -1667.5547 | 0 | 1667.5547 | 904016.7393 | 384747.7386 | 904016.7393 | 384747.7386 | 384247.4722
Low | 378 | 378 | 8.9 | -0.30556 | -1.1 | [11 empty] | 0 | 8.9 | 2.4722 | -484.5833 | 171.1354 | 2.0652 | -311.3827 | -0.88225 | -882.2511 | 0 | 882.2511 | 904016.7393 | 385629.9896 | 904016.7393 | 385629.9896 | 385365.3143
Low | 379 | 379 | 8 | -0.23611 | -0.85 | [11 empty] | 0 | 8 | 2.2222 | -355.3611 | 171.1354 | 1.5723 | -182.6534 | -0.45156 | -451.5597 | 0 | 451.5597 | 904016.7393 | 386081.5494 | 904016.7393 | 386081.5494 | 385946.0814
Low | 380 | 380 | 7.2 | -0.26389 | -0.95 | [11 empty] | 0 | 7.2 | 2 | -274.5972 | 171.1354 | 1.2704 | -102.1914 | -0.22709 | -227.092 | 0 | 227.092 | 904016.7393 | 386308.6414 | 904016.7393 | 386308.6414 | 386240.5138
Low | 381 | 381 | 6.1 | -0.31944 | -1.15 | [11 empty] | 0 | 6.1 | 1.6944 | -306.9028 | 171.1354 | 1.029 | -134.7383 | -0.26948 | -269.4766 | 0 | 269.4766 | 904016.7393 | 386578.118 | 904016.7393 | 386578.118 | 386497.275
Low | 382 | 382 | 4.9 | -0.33333 | -1.2 | [11 empty] | 0 | 4.9 | 1.3611 | -371.5139 | 171.1354 | 0.7386 | -199.6398 | -0.33828 | -338.2786 | 0 | 338.2786 | 904016.7393 | 386916.3966 | 904016.7393 | 386916.3966 | 386814.913
Low | 383 | 383 | 3.7 | -0.36111 | -1.3 | [11 empty] | 0 | 3.7 | 1.0278 | -387.6667 | 171.1354 | 0.47659 | -216.0546 | -0.29407 | -294.0744 | 0 | 294.0744 | 904016.7393 | 387210.471 | 904016.7393 | 387210.471 | 387122.2487
Low | 384 | 384 | 2.3 | -0.38889 | -1.4 | [11 empty] | 0 | 2.3 | 0.63889 | -419.9722 | 171.1354 | 0.27174 | -248.565 | -0.25547 | -255.4696 | 0 | 255.4696 | 904016.7393 | 387465.9406 | 904016.7393 | 387465.9406 | 387389.2997
Low | 385 | 385 | 0.9 | -0.31944 | -1.15 | [11 empty] | 1 |  | 0.25 | -452.2778 | 171.1354 | 0.105 | -281.0373 | -0.17955 | -179.5516 | 0 | 179.5516 | 904016.7393 | 387645.4922 | 904016.7393 | 387645.4922 | 387591.6267
Low | 386 | 386 | 0 | -0.125 | -0.45 | [11 empty] | 1 |  | 0 | -371.5139 | 171.1354 | 0.016078 | -200.3624 | -0.050091 | -50.0906 | 0 | 50.0906 | 904016.7393 | 387695.5828 | 904016.7393 | 387695.5828 | 387680.5556
Low | 387 | 387 | 0 | 0 | 0 | [11 empty] | 1 |  | 0 | -145.375 | 171.1354 | 0 | 25.7604 | 0 | 0 | 0 | 0 | 904016.7393 | 387695.5828 | 904016.7393 | 387695.5828 | 387695.5828
Low | 388 | 388 | 0 | 0 | 0 | [11 empty] | 1 |  | 0 | 0 | 171.1354 | 0 | 171.1354 | 0 | 0 | 0 | 0 | 904016.7393 | 387695.5828 | 904016.7393 | 387695.5828 | 387695.5828
Low | 389 | 389 | 0 | 0 | 0 | [11 empty] | 1 |  | 0 | 0 | 171.1354 | 0 | 171.1354 | 0 | 0 | 0 | 0 | 904016.7393 | 387695.5828 | 904016.7393 | 387695.5828 | 387695.5828
Low | 390 | 390 | 0 | 0 | 0 | [11 empty] | 1 |  | 0 | 0 | 171.1354 | 0 | 171.1354 | 0 | 0 | 0 | 0 | 904016.7393 | 387695.5828 | 904016.7393 | 387695.5828 | 387695.5828
Low | 391 | 391 | 0 | 0.069444 | 0.25 | [11 empty] | 1 |  | 0 | 0 | 171.1354 | 0 | 171.1354 | 0 | 0 | 0 | 0 | 904016.7393 | 387695.5828 | 904016.7393 | 387695.5828 | 387695.5828
Low | 392 | 392 | 0.5 | 0.29167 | 1.05 | [11 empty] | 1 |  | 0.13889 | 80.7639 | 171.1354 | 0 | 251.8993 | 0 | 0 | 0 | 0 | 904016.7393 | 387695.5828 | 904016.7393 | 387695.5828 | 387695.5828
Low | 393 | 393 | 2.1 | 0.59722 | 2.15 | [11 empty] | 0 | 2.1 | 0.58333 | 339.2083 | 171.1354 | 0.0049624 | 510.3487 | 0.070882 | 70.8818 | 70.8818 | 0 | 904087.6211 | 387695.5828 | 904087.6211 | 387695.5828 | 387695.5828
Low | 394 | 394 | 4.8 | 0.86111 | 3.1 | [11 empty] | 0 | 4.8 | 1.3333 | 694.5694 | 171.1354 | 0.087537 | 865.7924 | 0.50505 | 505.0456 | 505.0456 | 0 | 904592.6667 | 387695.5828 | 904592.6667 | 387695.5828 | 387695.5828
Low | 395 | 395 | 8.3 | 1.0417 | 3.75 | [11 empty] | 0 | 8.3 | 2.3056 | 1001.4722 | 171.1354 | 0.45733 | 1173.065 | 1.5641 | 1564.0867 | 1564.0867 | 0 | 906156.7534 | 387695.5828 | 906156.7534 | 387695.5828 | 387695.5828
Low | 396 | 396 | 12.3 | 1.1528 | 4.15 | [11 empty] | 0 | 12.3 | 3.4167 | 1211.4583 | 171.1354 | 1.3674 | 1383.9612 | 3.1908 | 3190.7995 | 3190.7995 | 0 | 909347.5528 | 387695.5828 | 909347.5528 | 387695.5828 | 387695.5828
Low | 397 | 397 | 16.6 | 1.1944 | 4.3 | [11 empty] | 0 | 16.6 | 4.6111 | 1340.6806 | 171.1354 | 3.003 | 1514.8191 | 5.1756 | 5175.6318 | 5175.6318 | 0 | 914523.1846 | 387695.5828 | 914523.1846 | 387695.5828 | 387695.5828
Low | 398 | 398 | 20.9 | 1.0556 | 3.8 | [11 empty] | 0 | 20.9 | 5.8056 | 1389.1389 | 171.1354 | 5.4698 | 1565.7441 | 7.2198 | 7219.82 | 7219.82 | 0 | 921743.0046 | 387695.5828 | 921743.0046 | 387695.5828 | 387695.5828
Low | 399 | 399 | 24.2 | 0.65278 | 2.35 | [11 empty] | 0 | 24.2 | 6.7222 | 1227.6111 | 171.1354 | 8.6705 | 1407.4171 | 8.1708 | 8170.8379 | 8170.8379 | 0 | 929913.8425 | 387695.5828 | 929913.8425 | 387695.5828 | 387695.5828
Low | 400 | 400 | 25.6 | 0.19444 | 0.7 | [11 empty] | 0 | 25.6 | 7.1111 | 759.1806 | 171.1354 | 11.6247 | 941.9407 | 6.3319 | 6331.9349 | 6331.9349 | 0 | 936245.7774 | 387695.5828 | 936245.7774 | 387695.5828 | 387695.5828
Low | 401 | 401 | 25.6 | -0.097222 | -0.35 | [11 empty] | 0 | 25.6 | 7.1111 | 226.1389 | 171.1354 | 13.0086 | 410.283 | 2.9176 | 2917.5678 | 2917.5678 | 0 | 939163.3452 | 387695.5828 | 939163.3452 | 387695.5828 | 387695.5828
Low | 402 | 402 | 24.9 | -0.31944 | -1.15 | [11 empty] | 0 | 24.9 | 6.9167 | -113.0694 | 171.1354 | 13.0086 | 71.0746 | 0.50542 | 505.4196 | 505.4196 | 0 | 939668.7648 | 387695.5828 | 939668.7648 | 387695.5828 | 387695.5828
Low | 403 | 403 | 23.3 | -0.45833 | -1.65 | [11 empty] | 0 | 23.3 | 6.4722 | -371.5139 | 171.1354 | 12.3069 | -188.0715 | -1.3008 | -1300.8278 | 0 | 1300.8278 | 939668.7648 | 388996.4106 | 939668.7648 | 388996.4106 | 388606.1623
Low | 404 | 404 | 21.6 | -0.43056 | -1.55 | [11 empty] | 0 | 21.6 | 6 | -533.0417 | 171.1354 | 10.7761 | -351.1301 | -2.2726 | -2272.5918 | 0 | 2272.5918 | 939668.7648 | 391269.0025 | 939668.7648 | 391269.0025 | 390587.2249
Low | 405 | 405 | 20.2 | -0.40278 | -1.45 | [11 empty] | 0 | 20.2 | 5.6111 | -500.7361 | 171.1354 | 9.261 | -320.3396 | -1.922 | -1922.0378 | 0 | 1922.0378 | 939668.7648 | 393191.0403 | 939668.7648 | 393191.0403 | 392614.4289
Low | 406 | 406 | 18.7 | -0.44444 | -1.6 | [11 empty] | 0 | 18.7 | 5.1944 | -468.4306 | 171.1354 | 8.0994 | -289.1957 | -1.6227 | -1622.7091 | 0 | 1622.7091 | 939668.7648 | 394813.7493 | 939668.7648 | 394813.7493 | 394326.9366
Low | 407 | 407 | 17 | -0.47222 | -1.7 | [11 empty] | 0 | 17 | 4.7222 | -516.8889 | 171.1354 | 6.9412 | -338.8122 | -1.7599 | -1759.9413 | 0 | 1759.9413 | 939668.7648 | 396573.6907 | 939668.7648 | 396573.6907 | 396045.7083
Low | 408 | 408 | 15.3 | -0.38889 | -1.4 | [11 empty] | 0 | 15.3 | 4.25 | -549.1944 | 171.1354 | 5.7365 | -372.3225 | -1.7582 | -1758.1894 | 0 | 1758.1894 | 939668.7648 | 398331.8801 | 939668.7648 | 398331.8801 | 397804.4233
Low | 409 | 409 | 14.2 | -0.19444 | -0.7 | [11 empty] | 0 | 14.2 | 3.9444 | -452.2778 | 171.1354 | 4.6466 | -276.4957 | -1.1751 | -1175.1069 | 0 | 1175.1069 | 939668.7648 | 399506.987 | 939668.7648 | 399506.987 | 399154.4549
Low | 410 | 410 | 13.9 | -0.027778 | -0.1 | [11 empty] | 0 | 13.9 | 3.8611 | -226.1389 | 171.1354 | 4.0025 | -51.001 | -0.20117 | -201.1705 | 0 | 201.1705 | 939668.7648 | 399708.1574 | 939668.7648 | 399708.1574 | 399647.8063
Low | 411 | 411 | 14 | 0.041667 | 0.15 | [11 empty] | 0 | 14 | 3.8889 | -32.3056 | 171.1354 | 3.8351 | 142.665 | 0.55085 | 550.8456 | 550.8456 | 0 | 940219.6103 | 399708.1574 | 940219.6103 | 399708.1574 | 399708.1574
Low | 412 | 412 | 14.2 | 0.069444 | 0.25 | [11 empty] | 0 | 14.2 | 3.9444 | 48.4583 | 171.1354 | 3.8905 | 223.4843 | 0.86911 | 869.1056 | 869.1056 | 0 | 941088.716 | 399708.1574 | 941088.716 | 399708.1574 | 399708.1574
Low | 413 | 413 | 14.5 | 0.097222 | 0.35 | [11 empty] | 0 | 14.5 | 4.0278 | 80.7639 | 171.1354 | 4.0025 | 255.9018 | 1.0094 | 1009.3905 | 1009.3905 | 0 | 942098.1065 | 399708.1574 | 942098.1065 | 399708.1574 | 399708.1574
Low | 414 | 414 | 14.9 | 0.19444 | 0.7 | [11 empty] | 0 | 14.9 | 4.1389 | 113.0694 | 171.1354 | 4.1734 | 288.3783 | 1.1615 | 1161.5236 | 1161.5236 | 0 | 943259.63 | 399708.1574 | 943259.63 | 399708.1574 | 399708.1574
Low | 415 | 415 | 15.9 | 0.34722 | 1.25 | [11 empty] | 0 | 15.9 | 4.4167 | 226.1389 | 171.1354 | 4.4068 | 401.6811 | 1.6625 | 1662.5136 | 1662.5136 | 0 | 944922.1437 | 399708.1574 | 944922.1437 | 399708.1574 | 399708.1574
Low | 416 | 416 | 17.4 | 0.38889 | 1.4 | [11 empty] | 0 | 17.4 | 4.8333 | 403.8194 | 171.1354 | 5.0182 | 579.9731 | 2.5615 | 2561.5477 | 2561.5477 | 0 | 947483.6914 | 399708.1574 | 947483.6914 | 399708.1574 | 399708.1574
Low | 417 | 417 | 18.7 | 0.23611 | 0.85 | [11 empty] | 0 | 18.7 | 5.1944 | 452.2778 | 171.1354 | 6.0097 | 629.4229 | 3.0422 | 3042.2106 | 3042.2106 | 0 | 950525.9021 | 399708.1574 | 950525.9021 | 399708.1574 | 399708.1574
Low | 418 | 418 | 19.1 | 0.013889 | 0.05 | [11 empty] | 0 | 19.1 | 5.3056 | 274.5972 | 171.1354 | 6.9412 | 452.6739 | 2.3514 | 2351.3893 | 2351.3893 | 0 | 952877.2914 | 399708.1574 | 952877.2914 | 399708.1574 | 399708.1574
Low | 419 | 419 | 18.8 | -0.20833 | -0.75 | [11 empty] | 0 | 18.8 | 5.2222 | 16.1528 | 171.1354 | 7.2413 | 194.5296 | 1.0321 | 1032.0874 | 1032.0874 | 0 | 953909.3787 | 399708.1574 | 953909.3787 | 399708.1574 | 399708.1574
Low | 420 | 420 | 17.6 | -0.30556 | -1.1 | [11 empty] | 0 | 17.6 | 4.8889 | -242.2917 | 171.1354 | 7.0156 | -64.1406 | -0.33496 | -334.9563 | 0 | 334.9563 | 953909.3787 | 400043.1138 | 953909.3787 | 400043.1138 | 399942.6269
Low | 421 | 421 | 16.6 | -0.19444 | -0.7 | [11 empty] | 0 | 16.6 | 4.6111 | -355.3611 | 171.1354 | 6.1486 | -178.0771 | -0.8706 | -870.5989 | 0 | 870.5989 | 953909.3787 | 400913.7127 | 953909.3787 | 400913.7127 | 400652.533
Low | 422 | 422 | 16.2 | -0.027778 | -0.1 | [11 empty] | 0 | 16.2 | 4.5 | -226.1389 | 171.1354 | 5.4698 | -49.5337 | -0.22841 | -228.4053 | 0 | 228.4053 | 953909.3787 | 401142.118 | 953909.3787 | 401142.118 | 401073.5964
Low | 423 | 423 | 16.4 | 0.13889 | 0.5 | [11 empty] | 0 | 16.4 | 4.5556 | -32.3056 | 171.1354 | 5.2093 | 144.0392 | 0.64818 | 648.1765 | 648.1765 | 0 | 954557.5552 | 401142.118 | 954557.5552 | 401142.118 | 401142.118
Low | 424 | 424 | 17.2 | 0.375 | 1.35 | [11 empty] | 0 | 17.2 | 4.7778 | 161.5278 | 171.1354 | 5.3387 | 338.002 | 1.5398 | 1539.7868 | 1539.7868 | 0 | 956097.342 | 401142.118 | 956097.342 | 401142.118 | 401142.118
Low | 425 | 425 | 19.1 | 0.75 | 2.7 | [11 empty] | 0 | 19.1 | 5.3056 | 436.125 | 171.1354 | 5.8723 | 613.1328 | 2.9294 | 2929.412 | 2929.412 | 0 | 959026.7541 | 401142.118 | 959026.7541 | 401142.118 | 401142.118
Low | 426 | 426 | 22.6 | 1.1528 | 4.15 | [11 empty] | 0 | 22.6 | 6.2778 | 872.25 | 171.1354 | 7.2413 | 1050.6268 | 5.5742 | 5574.1588 | 5574.1588 | 0 | 964600.9128 | 401142.118 | 964600.9128 | 401142.118 | 401142.118
Low | 427 | 427 | 27.4 | 1.25 | 4.5 | [11 empty] | 0 | 27.4 | 7.6111 | 1340.6806 | 171.1354 | 10.1384 | 1521.9544 | 9.5545 | 9554.4914 | 9554.4914 | 0 | 974155.4042 | 401142.118 | 974155.4042 | 401142.118 | 401142.118
Low | 428 | 428 | 31.6 | 0.83333 | 3 | [11 empty] | 0 | 31.6 | 8.7778 | 1453.75 | 171.1354 | 14.9023 | 1639.7877 | 12.4806 | 12480.6066 | 12480.6066 | 0 | 986636.0109 | 401142.118 | 986636.0109 | 401142.118 | 401142.118
Low | 429 | 429 | 33.4 | 0.26389 | 0.95 | [11 empty] | 0 | 33.4 | 9.2778 | 969.1667 | 171.1354 | 19.821 | 1160.1231 | 10.1833 | 10183.303 | 10183.303 | 0 | 996819.3139 | 401142.118 | 996819.3139 | 401142.118 | 401142.118
Low | 430 | 430 | 33.5 | -0.083333 | -0.3 | [11 empty] | 0 | 33.5 | 9.3056 | 306.9028 | 171.1354 | 22.1434 | 500.1816 | 4.6406 | 4640.5741 | 4640.5741 | 0 | 1001459.888 | 401142.118 | 1001459.888 | 401142.118 | 401142.118
Low | 431 | 431 | 32.8 | -0.22222 | -0.8 | [11 empty] | 0 | 32.8 | 9.1111 | -96.9167 | 171.1354 | 22.2762 | 96.495 | 0.89794 | 897.9395 | 897.9395 | 0 | 1002357.8275 | 401142.118 | 1002357.8275 | 401142.118 | 401142.118
Low | 432 | 432 | 31.9 | -0.20833 | -0.75 | [11 empty] | 0 | 31.9 | 8.8611 | -258.4444 | 171.1354 | 21.355 | -65.954 | -0.60091 | -600.9143 | 0 | 600.9143 | 1002357.8275 | 401743.0323 | 1002357.8275 | 401743.0323 | 401562.758
Low | 433 | 433 | 31.3 | -0.11111 | -0.4 | [11 empty] | 0 | 31.3 | 8.6944 | -242.2917 | 171.1354 | 20.1991 | -50.9571 | -0.45154 | -451.5363 | 0 | 451.5363 | 1002357.8275 | 402194.5686 | 1002357.8275 | 402194.5686 | 402059.1077
Low | 434 | 434 | 31.1 | -0.097222 | -0.35 | [11 empty] | 0 | 31.1 | 8.6389 | -129.2222 | 171.1354 | 19.4464 | 61.3597 | 0.53349 | 533.4883 | 533.4883 | 0 | 1002891.3158 | 402194.5686 | 1002891.3158 | 402194.5686 | 402194.5686
Low | 435 | 435 | 30.6 | -0.26389 | -0.95 | [11 empty] | 0 | 30.6 | 8.5 | -113.0694 | 171.1354 | 19.1987 | 77.2647 | 0.66748 | 667.4814 | 667.4814 | 0 | 1003558.7972 | 402194.5686 | 1003558.7972 | 402194.5686 | 402194.5686
Low | 436 | 436 | 29.2 | -0.54167 | -1.95 | [11 empty] | 0 | 29.2 | 8.1111 | -306.9028 | 171.1354 | 18.5864 | -117.181 | -0.99604 | -996.0382 | 0 | 996.0382 | 1003558.7972 | 403190.6067 | 1003558.7972 | 403190.6067 | 402891.7953
Low | 437 | 437 | 26.7 | -0.86111 | -3.1 | [11 empty] | 0 | 26.7 | 7.4167 | -629.9583 | 171.1354 | 16.9246 | -441.8983 | -3.5843 | -3584.2864 | 0 | 3584.2864 | 1003558.7972 | 406774.8931 | 1003558.7972 | 406774.8931 | 405699.6072
Low | 438 | 438 | 23 | -1.1806 | -4.25 | [11 empty] | 0 | 23 | 6.3889 | -1001.4722 | 171.1354 | 14.1506 | -816.1862 | -6.0534 | -6053.3809 | 0 | 6053.3809 | 1003558.7972 | 412828.2741 | 1003558.7972 | 412828.2741 | 411012.2598
Low | 439 | 439 | 18.2 | -1.4028 | -5.05 | [11 empty] | 0 | 18.2 | 5.0556 | -1372.9861 | 171.1354 | 10.5004 | -1191.3502 | -7.6114 | -7611.4042 | 0 | 7611.4042 | 1003558.7972 | 420439.6783 | 1003558.7972 | 420439.6783 | 418156.257
Low | 440 | 440 | 12.9 | -1.4583 | -5.25 | [11 empty] | 0 | 12.9 | 3.5833 | -1631.4306 | 171.1354 | 6.575 | -1453.7201 | -7.3494 | -7349.3629 | 0 | 7349.3629 | 1003558.7972 | 427789.0412 | 1003558.7972 | 427789.0412 | 425584.2323
Low | 441 | 441 | 7.7 | -1.2639 | -4.55 | [11 empty] | 0 | 7.7 | 2.1389 | -1696.0417 | 171.1354 | 3.3032 | -1521.603 | -5.4524 | -5452.4109 | 0 | 5452.4109 | 1003558.7972 | 433241.4521 | 1003558.7972 | 433241.4521 | 431605.7288
Low | 442 | 442 | 3.8 | -0.88889 | -3.2 | [11 empty] | 0 | 3.8 | 1.0556 | -1469.9028 | 171.1354 | 1.1769 | -1297.5904 | -2.7754 | -2775.4018 | 0 | 2775.4018 | 1003558.7972 | 436016.8539 | 1003558.7972 | 436016.8539 | 435184.2333
Low | 443 | 443 | 1.3 | -0.5 | -1.8 | [11 empty] | 0 | 1.3 | 0.36111 | -1033.7778 | 171.1354 | 0.28663 | -862.3557 | -0.91026 | -910.2643 | 0 | 910.2643 | 1003558.7972 | 436927.1182 | 1003558.7972 | 436927.1182 | 436654.0389
Low | 444 | 444 | 0.2 | -0.18056 | -0.65 | [11 empty] | 1 |  | 0.055556 | -581.5 | 171.1354 | 0.033546 | -410.331 | -0.14818 | -148.1751 | 0 | 148.1751 | 1003558.7972 | 437075.2933 | 1003558.7972 | 437075.2933 | 437030.8408
Low | 445 | 445 | 0 | -0.027778 | -0.1 | [11 empty] | 1 |  | 0 | -209.9861 | 171.1354 | 0.00079398 | -38.8499 | -0.0021583 | -2.1583 | 0 | 2.1583 | 1003558.7972 | 437077.4516 | 1003558.7972 | 437077.4516 | 437076.8041
Low | 446 | 446 | 0 | 0 | 0 | [11 empty] | 1 |  | 0 | -32.3056 | 171.1354 | 0 | 138.8299 | 0 | 0 | 0 | 0 | 1003558.7972 | 437077.4516 | 1003558.7972 | 437077.4516 | 437077.4516
Low | 447 | 447 | 0 | 0 | 0 | [11 empty] | 1 |  | 0 | 0 | 171.1354 | 0 | 171.1354 | 0 | 0 | 0 | 0 | 1003558.7972 | 437077.4516 | 1003558.7972 | 437077.4516 | 437077.4516
Low | 448 | 448 | 0 | 0 | 0 | [11 empty] | 1 |  | 0 | 0 | 171.1354 | 0 | 171.1354 | 0 | 0 | 0 | 0 | 1003558.7972 | 437077.4516 | 1003558.7972 | 437077.4516 | 437077.4516
Low | 449 | 449 | 0 | 0 | 0 | [11 empty] | 1 |  | 0 | 0 | 171.1354 | 0 | 171.1354 | 0 | 0 | 0 | 0 | 1003558.7972 | 437077.4516 | 1003558.7972 | 437077.4516 | 437077.4516
Low | 450 | 450 | 0 | 0 | 0 | [11 empty] | 1 |  | 0 | 0 | 171.1354 | 0 | 171.1354 | 0 | 0 | 0 | 0 | 1003558.7972 | 437077.4516 | 1003558.7972 | 437077.4516 | 437077.4516
Low | 451 | 451 | 0 | 0 | 0 | [11 empty] | 1 |  | 0 | 0 | 171.1354 | 0 | 171.1354 | 0 | 0 | 0 | 0 | 1003558.7972 | 437077.4516 | 1003558.7972 | 437077.4516 | 437077.4516
Low | 452 | 452 | 0 | 0 | 0 | [11 empty] | 1 |  | 0 | 0 | 171.1354 | 0 | 171.1354 | 0 | 0 | 0 | 0 | 1003558.7972 | 437077.4516 | 1003558.7972 | 437077.4516 | 437077.4516
Low | 453 | 453 | 0 | 0 | 0 | [11 empty] | 1 |  | 0 | 0 | 171.1354 | 0 | 171.1354 | 0 | 0 | 0 | 0 | 1003558.7972 | 437077.4516 | 1003558.7972 | 437077.4516 | 437077.4516
Low | 454 | 454 | 0 | 0 | 0 | [11 empty] | 1 |  | 0 | 0 | 171.1354 | 0 | 171.1354 | 0 | 0 | 0 | 0 | 1003558.7972 | 437077.4516 | 1003558.7972 | 437077.4516 | 437077.4516
Low | 455 | 455 | 0 | 0 | 0 | [11 empty] | 1 |  | 0 | 0 | 171.1354 | 0 | 171.1354 | 0 | 0 | 0 | 0 | 1003558.7972 | 437077.4516 | 1003558.7972 | 437077.4516 | 437077.4516
Low | 456 | 456 | 0 | 0 | 0 | [11 empty] | 1 |  | 0 | 0 | 171.1354 | 0 | 171.1354 | 0 | 0 | 0 | 0 | 1003558.7972 | 437077.4516 | 1003558.7972 | 437077.4516 | 437077.4516
Low | 457 | 457 | 0 | 0 | 0 | [11 empty] | 1 |  | 0 | 0 | 171.1354 | 0 | 171.1354 | 0 | 0 | 0 | 0 | 1003558.7972 | 437077.4516 | 1003558.7972 | 437077.4516 | 437077.4516
Low | 458 | 458 | 0 | 0 | 0 | [11 empty] | 1 |  | 0 | 0 | 171.1354 | 0 | 171.1354 | 0 | 0 | 0 | 0 | 1003558.7972 | 437077.4516 | 1003558.7972 | 437077.4516 | 437077.4516
Low | 459 | 459 | 0 | 0 | 0 | [11 empty] | 1 |  | 0 | 0 | 171.1354 | 0 | 171.1354 | 0 | 0 | 0 | 0 | 1003558.7972 | 437077.4516 | 1003558.7972 | 437077.4516 | 437077.4516
Low | 460 | 460 | 0 | 0 | 0 | [11 empty] | 1 |  | 0 | 0 | 171.1354 | 0 | 171.1354 | 0 | 0 | 0 | 0 | 1003558.7972 | 437077.4516 | 1003558.7972 | 437077.4516 | 437077.4516
Low | 461 | 461 | 0 | 0 | 0 | [11 empty] | 1 |  | 0 | 0 | 171.1354 | 0 | 171.1354 | 0 | 0 | 0 | 0 | 1003558.7972 | 437077.4516 | 1003558.7972 | 437077.4516 | 437077.4516
Low | 462 | 462 | 0 | 0 | 0 | [11 empty] | 1 |  | 0 | 0 | 171.1354 | 0 | 171.1354 | 0 | 0 | 0 | 0 | 1003558.7972 | 437077.4516 | 1003558.7972 | 437077.4516 | 437077.4516
Low | 463 | 463 | 0 | 0 | 0 | [11 empty] | 1 |  | 0 | 0 | 171.1354 | 0 | 171.1354 | 0 | 0 | 0 | 0 | 1003558.7972 | 437077.4516 | 1003558.7972 | 437077.4516 | 437077.4516
Low | 464 | 464 | 0 | 0 | 0 | [11 empty] | 1 |  | 0 | 0 | 171.1354 | 0 | 171.1354 | 0 | 0 | 0 | 0 | 1003558.7972 | 437077.4516 | 1003558.7972 | 437077.4516 | 437077.4516
Low | 465 | 465 | 0 | 0 | 0 | [11 empty] | 1 |  | 0 | 0 | 171.1354 | 0 | 171.1354 | 0 | 0 | 0 | 0 | 1003558.7972 | 437077.4516 | 1003558.7972 | 437077.4516 | 437077.4516
Low | 466 | 466 | 0 | 0 | 0 | [11 empty] | 1 |  | 0 | 0 | 171.1354 | 0 | 171.1354 | 0 | 0 | 0 | 0 | 1003558.7972 | 437077.4516 | 1003558.7972 | 437077.4516 | 437077.4516
Low | 467 | 467 | 0 | 0 | 0 | [11 empty] | 1 |  | 0 | 0 | 171.1354 | 0 | 171.1354 | 0 | 0 | 0 | 0 | 1003558.7972 | 437077.4516 | 1003558.7972 | 437077.4516 | 437077.4516
Low | 468 | 468 | 0 | 0 | 0 | [11 empty] | 1 |  | 0 | 0 | 171.1354 | 0 | 171.1354 | 0 | 0 | 0 | 0 | 1003558.7972 | 437077.4516 | 1003558.7972 | 437077.4516 | 437077.4516
Low | 469 | 469 | 0 | 0 | 0 | [11 empty] | 1 |  | 0 | 0 | 171.1354 | 0 | 171.1354 | 0 | 0 | 0 | 0 | 1003558.7972 | 437077.4516 | 1003558.7972 | 437077.4516 | 437077.4516
Low | 470 | 470 | 0 | 0 | 0 | [11 empty] | 1 |  | 0 | 0 | 171.1354 | 0 | 171.1354 | 0 | 0 | 0 | 0 | 1003558.7972 | 437077.4516 | 1003558.7972 | 437077.4516 | 437077.4516
Low | 471 | 471 | 0 | 0 | 0 | [11 empty] | 1 |  | 0 | 0 | 171.1354 | 0 | 171.1354 | 0 | 0 | 0 | 0 | 1003558.7972 | 437077.4516 | 1003558.7972 | 437077.4516 | 437077.4516
Low | 472 | 472 | 0 | 0 | 0 | [11 empty] | 1 |  | 0 | 0 | 171.1354 | 0 | 171.1354 | 0 | 0 | 0 | 0 | 1003558.7972 | 437077.4516 | 1003558.7972 | 437077.4516 | 437077.4516
Low | 473 | 473 | 0 | 0 | 0 | [11 empty] | 1 |  | 0 | 0 | 171.1354 | 0 | 171.1354 | 0 | 0 | 0 | 0 | 1003558.7972 | 437077.4516 | 1003558.7972 | 437077.4516 | 437077.4516
Low | 474 | 474 | 0 | 0 | 0 | [11 empty] | 1 |  | 0 | 0 | 171.1354 | 0 | 171.1354 | 0 | 0 | 0 | 0 | 1003558.7972 | 437077.4516 | 1003558.7972 | 437077.4516 | 437077.4516
Low | 475 | 475 | 0 | 0 | 0 | [11 empty] | 1 |  | 0 | 0 | 171.1354 | 0 | 171.1354 | 0 | 0 | 0 | 0 | 1003558.7972 | 437077.4516 | 1003558.7972 | 437077.4516 | 437077.4516
Low | 476 | 476 | 0 | 0 | 0 | [11 empty] | 1 |  | 0 | 0 | 171.1354 | 0 | 171.1354 | 0 | 0 | 0 | 0 | 1003558.7972 | 437077.4516 | 1003558.7972 | 437077.4516 | 437077.4516
Low | 477 | 477 | 0 | 0 | 0 | [11 empty] | 1 |  | 0 | 0 | 171.1354 | 0 | 171.1354 | 0 | 0 | 0 | 0 | 1003558.7972 | 437077.4516 | 1003558.7972 | 437077.4516 | 437077.4516
Low | 478 | 478 | 0 | 0 | 0 | [11 empty] | 1 |  | 0 | 0 | 171.1354 | 0 | 171.1354 | 0 | 0 | 0 | 0 | 1003558.7972 | 437077.4516 | 1003558.7972 | 437077.4516 | 437077.4516
Low | 479 | 479 | 0 | 0 | 0 | [11 empty] | 1 |  | 0 | 0 | 171.1354 | 0 | 171.1354 | 0 | 0 | 0 | 0 | 1003558.7972 | 437077.4516 | 1003558.7972 | 437077.4516 | 437077.4516
Low | 480 | 480 | 0 | 0 | 0 | [11 empty] | 1 |  | 0 | 0 | 171.1354 | 0 | 171.1354 | 0 | 0 | 0 | 0 | 1003558.7972 | 437077.4516 | 1003558.7972 | 437077.4516 | 437077.4516
Low | 481 | 481 | 0 | 0 | 0 | [11 empty] | 1 |  | 0 | 0 | 171.1354 | 0 | 171.1354 | 0 | 0 | 0 | 0 | 1003558.7972 | 437077.4516 | 1003558.7972 | 437077.4516 | 437077.4516
Low | 482 | 482 | 0 | 0 | 0 | [11 empty] | 1 |  | 0 | 0 | 171.1354 | 0 | 171.1354 | 0 | 0 | 0 | 0 | 1003558.7972 | 437077.4516 | 1003558.7972 | 437077.4516 | 437077.4516
Low | 483 | 483 | 0 | 0 | 0 | [11 empty] | 1 |  | 0 | 0 | 171.1354 | 0 | 171.1354 | 0 | 0 | 0 | 0 | 1003558.7972 | 437077.4516 | 1003558.7972 | 437077.4516 | 437077.4516
Low | 484 | 484 | 0 | 0 | 0 | [11 empty] | 1 |  | 0 | 0 | 171.1354 | 0 | 171.1354 | 0 | 0 | 0 | 0 | 1003558.7972 | 437077.4516 | 1003558.7972 | 437077.4516 | 437077.4516
Low | 485 | 485 | 0 | 0 | 0 | [11 empty] | 1 |  | 0 | 0 | 171.1354 | 0 | 171.1354 | 0 | 0 | 0 | 0 | 1003558.7972 | 437077.4516 | 1003558.7972 | 437077.4516 | 437077.4516
Low | 486 | 486 | 0 | 0 | 0 | [11 empty] | 1 |  | 0 | 0 | 171.1354 | 0 | 171.1354 | 0 | 0 | 0 | 0 | 1003558.7972 | 437077.4516 | 1003558.7972 | 437077.4516 | 437077.4516
Low | 487 | 487 | 0 | 0 | 0 | [11 empty] | 1 |  | 0 | 0 | 171.1354 | 0 | 171.1354 | 0 | 0 | 0 | 0 | 1003558.7972 | 437077.4516 | 1003558.7972 | 437077.4516 | 437077.4516
Low | 488 | 488 | 0 | 0 | 0 | [11 empty] | 1 |  | 0 | 0 | 171.1354 | 0 | 171.1354 | 0 | 0 | 0 | 0 | 1003558.7972 | 437077.4516 | 1003558.7972 | 437077.4516 | 437077.4516
Low | 489 | 489 | 0 | 0 | 0 | [11 empty] | 1 |  | 0 | 0 | 171.1354 | 0 | 171.1354 | 0 | 0 | 0 | 0 | 1003558.7972 | 437077.4516 | 1003558.7972 | 437077.4516 | 437077.4516
Low | 490 | 490 | 0 | 0 | 0 | [11 empty] | 1 |  | 0 | 0 | 171.1354 | 0 | 171.1354 | 0 | 0 | 0 | 0 | 1003558.7972 | 437077.4516 | 1003558.7972 | 437077.4516 | 437077.4516
Low | 491 | 491 | 0 | 0 | 0 | [11 empty] | 1 |  | 0 | 0 | 171.1354 | 0 | 171.1354 | 0 | 0 | 0 | 0 | 1003558.7972 | 437077.4516 | 1003558.7972 | 437077.4516 | 437077.4516
Low | 492 | 492 | 0 | 0 | 0 | [11 empty] | 1 |  | 0 | 0 | 171.1354 | 0 | 171.1354 | 0 | 0 | 0 | 0 | 1003558.7972 | 437077.4516 | 1003558.7972 | 437077.4516 | 437077.4516
Low | 493 | 493 | 0 | 0 | 0 | [11 empty] | 1 |  | 0 | 0 | 171.1354 | 0 | 171.1354 | 0 | 0 | 0 | 0 | 1003558.7972 | 437077.4516 | 1003558.7972 | 437077.4516 | 437077.4516
Low | 494 | 494 | 0 | 0 | 0 | [11 empty] | 1 |  | 0 | 0 | 171.1354 | 0 | 171.1354 | 0 | 0 | 0 | 0 | 1003558.7972 | 437077.4516 | 1003558.7972 | 437077.4516 | 437077.4516
Low | 495 | 495 | 0 | 0 | 0 | [11 empty] | 1 |  | 0 | 0 | 171.1354 | 0 | 171.1354 | 0 | 0 | 0 | 0 | 1003558.7972 | 437077.4516 | 1003558.7972 | 437077.4516 | 437077.4516
Low | 496 | 496 | 0 | 0 | 0 | [11 empty] | 1 |  | 0 | 0 | 171.1354 | 0 | 171.1354 | 0 | 0 | 0 | 0 | 1003558.7972 | 437077.4516 | 1003558.7972 | 437077.4516 | 437077.4516
Low | 497 | 497 | 0 | 0 | 0 | [11 empty] | 1 |  | 0 | 0 | 171.1354 | 0 | 171.1354 | 0 | 0 | 0 | 0 | 1003558.7972 | 437077.4516 | 1003558.7972 | 437077.4516 | 437077.4516
Low | 498 | 498 | 0 | 0 | 0 | [11 empty] | 1 |  | 0 | 0 | 171.1354 | 0 | 171.1354 | 0 | 0 | 0 | 0 | 1003558.7972 | 437077.4516 | 1003558.7972 | 437077.4516 | 437077.4516
Low | 499 | 499 | 0 | 0 | 0 | [11 empty] | 1 |  | 0 | 0 | 171.1354 | 0 | 171.1354 | 0 | 0 | 0 | 0 | 1003558.7972 | 437077.4516 | 1003558.7972 | 437077.4516 | 437077.4516
Low | 500 | 500 | 0 | 0 | 0 | [11 empty] | 1 |  | 0 | 0 | 171.1354 | 0 | 171.1354 | 0 | 0 | 0 | 0 | 1003558.7972 | 437077.4516 | 1003558.7972 | 437077.4516 | 437077.4516
Low | 501 | 501 | 0 | 0 | 0 | [11 empty] | 1 |  | 0 | 0 | 171.1354 | 0 | 171.1354 | 0 | 0 | 0 | 0 | 1003558.7972 | 437077.4516 | 1003558.7972 | 437077.4516 | 437077.4516
Low | 502 | 502 | 0 | 0 | 0 | [11 empty] | 1 |  | 0 | 0 | 171.1354 | 0 | 171.1354 | 0 | 0 | 0 | 0 | 1003558.7972 | 437077.4516 | 1003558.7972 | 437077.4516 | 437077.4516
Low | 503 | 503 | 0 | 0 | 0 | [11 empty] | 1 |  | 0 | 0 | 171.1354 | 0 | 171.1354 | 0 | 0 | 0 | 0 | 1003558.7972 | 437077.4516 | 1003558.7972 | 437077.4516 | 437077.4516
Low | 504 | 504 | 0 | 0 | 0 | [11 empty] | 1 |  | 0 | 0 | 171.1354 | 0 | 171.1354 | 0 | 0 | 0 | 0 | 1003558.7972 | 437077.4516 | 1003558.7972 | 437077.4516 | 437077.4516
Low | 505 | 505 | 0 | 0 | 0 | [11 empty] | 1 |  | 0 | 0 | 171.1354 | 0 | 171.1354 | 0 | 0 | 0 | 0 | 1003558.7972 | 437077.4516 | 1003558.7972 | 437077.4516 | 437077.4516
Low | 506 | 506 | 0 | 0 | 0 | [11 empty] | 1 |  | 0 | 0 | 171.1354 | 0 | 171.1354 | 0 | 0 | 0 | 0 | 1003558.7972 | 437077.4516 | 1003558.7972 | 437077.4516 | 437077.4516
Low | 507 | 507 | 0 | 0 | 0 | [11 empty] | 1 |  | 0 | 0 | 171.1354 | 0 | 171.1354 | 0 | 0 | 0 | 0 | 1003558.7972 | 437077.4516 | 1003558.7972 | 437077.4516 | 437077.4516
Low | 508 | 508 | 0 | 0 | 0 | [11 empty] | 1 |  | 0 | 0 | 171.1354 | 0 | 171.1354 | 0 | 0 | 0 | 0 | 1003558.7972 | 437077.4516 | 1003558.7972 | 437077.4516 | 437077.4516
Low | 509 | 509 | 0 | 0 | 0 | [11 empty] | 1 |  | 0 | 0 | 171.1354 | 0 | 171.1354 | 0 | 0 | 0 | 0 | 1003558.7972 | 437077.4516 | 1003558.7972 | 437077.4516 | 437077.4516
Low | 510 | 510 | 0 | 0 | 0 | [11 empty] | 1 |  | 0 | 0 | 171.1354 | 0 | 171.1354 | 0 | 0 | 0 | 0 | 1003558.7972 | 437077.4516 | 1003558.7972 | 437077.4516 | 437077.4516
Low | 511 | 511 | 0 | 0.069444 | 0.25 | [11 empty] | 1 |  | 0 | 0 | 171.1354 | 0 | 171.1354 | 0 | 0 | 0 | 0 | 1003558.7972 | 437077.4516 | 1003558.7972 | 437077.4516 | 437077.4516
Low | 512 | 512 | 0.5 | 0.34722 | 1.25 | [11 empty] | 1 |  | 0.13889 | 80.7639 | 171.1354 | 0 | 251.8993 | 0 | 0 | 0 | 0 | 1003558.7972 | 437077.4516 | 1003558.7972 | 437077.4516 | 437077.4516
Low | 513 | 513 | 2.5 | 0.84722 | 3.05 | [11 empty] | 0 | 2.5 | 0.69444 | 403.8194 | 171.1354 | 0.0049624 | 574.9599 | 0.079856 | 79.8555 | 79.8555 | 0 | 1003638.6528 | 437077.4516 | 1003638.6528 | 437077.4516 | 437077.4516
Low | 514 | 514 | 6.6 | 1.2917 | 4.65 | [11 empty] | 0 | 6.6 | 1.8333 | 985.3194 | 171.1354 | 0.12406 | 1156.579 | 0.80318 | 803.1798 | 803.1798 | 0 | 1004441.8326 | 437077.4516 | 1004441.8326 | 437077.4516 | 437077.4516
Low | 515 | 515 | 11.8 | 1.4167 | 5.1 | [11 empty] | 0 | 11.8 | 3.2778 | 1502.2083 | 171.1354 | 0.86465 | 1674.2084 | 3.0694 | 3069.3821 | 3069.3821 | 0 | 1007511.2147 | 437077.4516 | 1007511.2147 | 437077.4516 | 437077.4516
Low | 516 | 516 | 16.8 | 1.2083 | 4.35 | [11 empty] | 0 | 16.8 | 4.6667 | 1647.5833 | 171.1354 | 2.7639 | 1821.4826 | 5.9704 | 5970.4153 | 5970.4153 | 0 | 1013481.63 | 437077.4516 | 1013481.63 | 437077.4516 | 437077.4516
Low | 517 | 517 | 20.5 | 0.70833 | 2.55 | [11 empty] | 0 | 20.5 | 5.6944 | 1405.2917 | 171.1354 | 5.6023 | 1582.0295 | 7.3828 | 7382.8042 | 7382.8042 | 0 | 1020864.4342 | 437077.4516 | 1020864.4342 | 437077.4516 | 437077.4516
Low | 518 | 518 | 21.9 | 0.19444 | 0.7 | [11 empty] | 0 | 21.9 | 6.0833 | 823.7917 | 171.1354 | 8.3418 | 1003.2689 | 5.7131 | 5713.0591 | 5713.0591 | 0 | 1026577.4933 | 437077.4516 | 1026577.4933 | 437077.4516 | 437077.4516
Low | 519 | 519 | 21.9 | -0.083333 | -0.3 | [11 empty] | 0 | 21.9 | 6.0833 | 226.1389 | 171.1354 | 9.5201 | 406.7944 | 2.4747 | 2474.666 | 2474.666 | 0 | 1029052.1592 | 437077.4516 | 1029052.1592 | 437077.4516 | 437077.4516
Low | 520 | 520 | 21.3 | -0.22222 | -0.8 | [11 empty] | 0 | 21.3 | 5.9167 | -96.9167 | 171.1354 | 9.5201 | 83.7388 | 0.50941 | 509.4113 | 509.4113 | 0 | 1029561.5706 | 437077.4516 | 1029561.5706 | 437077.4516 | 437077.4516
Low | 521 | 521 | 20.3 | -0.29167 | -1.05 | [11 empty] | 0 | 20.3 | 5.6389 | -258.4444 | 171.1354 | 9.0056 | -78.3034 | -0.4633 | -463.2953 | 0 | 463.2953 | 1029561.5706 | 437540.7469 | 1029561.5706 | 437540.7469 | 437401.7583
Low | 522 | 522 | 19.2 | -0.34722 | -1.25 | [11 empty] | 0 | 19.2 | 5.3333 | -339.2083 | 171.1354 | 8.1798 | -159.8931 | -0.90162 | -901.6192 | 0 | 901.6192 | 1029561.5706 | 438442.3661 | 1029561.5706 | 438442.3661 | 438171.8804
Low | 523 | 523 | 17.8 | -0.51389 | -1.85 | [11 empty] | 0 | 17.8 | 4.9444 | -403.8194 | 171.1354 | 7.3174 | -225.3666 | -1.202 | -1201.9554 | 0 | 1201.9554 | 1029561.5706 | 439644.3216 | 1029561.5706 | 439644.3216 | 439283.7349
Low | 524 | 524 | 15.5 | -0.81944 | -2.95 | [11 empty] | 0 | 15.5 | 4.3056 | -597.6528 | 171.1354 | 6.2891 | -420.2282 | -2.0778 | -2077.7949 | 0 | 2077.7949 | 1029561.5706 | 441722.1165 | 1029561.5706 | 441722.1165 | 441098.778
Low | 525 | 525 | 11.9 | -1.0972 | -3.95 | [11 empty] | 0 | 11.9 | 3.3056 | -953.0139 | 171.1354 | 4.7689 | -777.1096 | -3.3459 | -3345.8884 | 0 | 3345.8884 | 1029561.5706 | 445068.0049 | 1029561.5706 | 445068.0049 | 444064.2384
Low | 526 | 526 | 7.6 | -1.0972 | -3.95 | [11 empty] | 0 | 7.6 | 2.1111 | -1276.0694 | 171.1354 | 2.8109 | -1102.1231 | -3.6431 | -3643.1291 | 0 | 3643.1291 | 1029561.5706 | 448711.134 | 1029561.5706 | 448711.134 | 447618.1953
Low | 527 | 527 | 4 | -0.77778 | -2.8 | [11 empty] | 0 | 4 | 1.1111 | -1276.0694 | 171.1354 | 1.1465 | -1103.7875 | -2.3302 | -2330.218 | 0 | 2330.218 | 1029561.5706 | 451041.352 | 1029561.5706 | 451041.352 | 450342.2866
Low | 528 | 528 | 2 | -0.41667 | -1.5 | [11 empty] | 0 | 2 | 0.55556 | -904.5556 | 171.1354 | 0.31759 | -733.1025 | -0.81456 | -814.5583 | 0 | 814.5583 | 1029561.5706 | 451855.9104 | 1029561.5706 | 451855.9104 | 451611.5429
Low | 529 | 529 | 1 | -0.27778 | -1 | [11 empty] | 0 | 1 | 0.27778 | -484.5833 | 171.1354 | 0.079398 | -313.3685 | -0.17409 | -174.0936 | 0 | 174.0936 | 1029561.5706 | 452030.004 | 1029561.5706 | 452030.004 | 451977.7759
Low | 530 | 530 | 0 | -0.13889 | -0.5 | [11 empty] | 1 |  | 0 | -323.0556 | 171.1354 | 0.01985 | -151.9003 | -0.042195 | -42.1945 | 0 | 42.1945 | 1029561.5706 | 452072.1985 | 1029561.5706 | 452072.1985 | 452059.5401
Low | 531 | 531 | 0 | 0 | 0 | [11 empty] | 1 |  | 0 | -161.5278 | 171.1354 | 0 | 9.6077 | 0 | 0 | 0 | 0 | 1029561.5706 | 452072.1985 | 1029561.5706 | 452072.1985 | 452072.1985
Low | 532 | 532 | 0 | 0.027778 | 0.1 | [11 empty] | 1 |  | 0 | 0 | 171.1354 | 0 | 171.1354 | 0 | 0 | 0 | 0 | 1029561.5706 | 452072.1985 | 1029561.5706 | 452072.1985 | 452072.1985
Low | 533 | 533 | 0.2 | 0.16667 | 0.6 | [11 empty] | 1 |  | 0.055556 | 32.3056 | 171.1354 | 0 | 203.441 | 0 | 0 | 0 | 0 | 1029561.5706 | 452072.1985 | 1029561.5706 | 452072.1985 | 452072.1985
Low | 534 | 534 | 1.2 | 0.41667 | 1.5 | [11 empty] | 0 | 1.2 | 0.33333 | 193.8333 | 171.1354 | 0.00079398 | 364.9696 | 0.020276 | 20.2761 | 20.2761 | 0 | 1029581.8466 | 452072.1985 | 1029581.8466 | 452072.1985 | 452072.1985
Low | 535 | 535 | 3.2 | 0.55556 | 2 | [11 empty] | 0 | 3.2 | 0.88889 | 484.5833 | 171.1354 | 0.028583 | 655.7474 | 0.21858 | 218.5825 | 218.5825 | 0 | 1029800.4291 | 452072.1985 | 1029800.4291 | 452072.1985 | 452072.1985
Low | 536 | 536 | 5.2 | 0.69444 | 2.5 | [11 empty] | 0 | 5.2 | 1.4444 | 646.1111 | 171.1354 | 0.20326 | 817.4498 | 0.72662 | 726.6221 | 726.6221 | 0 | 1030527.0512 | 452072.1985 | 1030527.0512 | 452072.1985 | 452072.1985
Low | 537 | 537 | 8.2 | 1.0833 | 3.9 | [11 empty] | 0 | 8.2 | 2.2778 | 807.6389 | 171.1354 | 0.53673 | 979.3111 | 1.4146 | 1414.5604 | 1414.5604 | 0 | 1031941.6116 | 452072.1985 | 1031941.6116 | 452072.1985 | 452072.1985
Low | 538 | 538 | 13 | 1.4722 | 5.3 | [11 empty] | 0 | 13 | 3.6111 | 1259.9167 | 171.1354 | 1.3347 | 1432.3868 | 3.2627 | 3262.6588 | 3262.6588 | 0 | 1035204.2704 | 452072.1985 | 1035204.2704 | 452072.1985 | 452072.1985
Low | 539 | 539 | 18.8 | 1.4028 | 5.05 | [11 empty] | 0 | 18.8 | 5.2222 | 1712.1944 | 171.1354 | 3.3546 | 1886.6845 | 6.813 | 6813.0273 | 6813.0273 | 0 | 1042017.2977 | 452072.1985 | 1042017.2977 | 452072.1985 | 452072.1985
Low | 540 | 540 | 23.1 | 0.79167 | 2.85 | [11 empty] | 0 | 23.1 | 6.4167 | 1631.4306 | 171.1354 | 7.0156 | 1809.5816 | 9.45 | 9450.0375 | 9450.0375 | 0 | 1051467.3352 | 452072.1985 | 1051467.3352 | 452072.1985 | 452072.1985
Low | 541 | 541 | 24.5 | 0.19444 | 0.7 | [11 empty] | 0 | 24.5 | 6.8056 | 920.7083 | 171.1354 | 10.5919 | 1102.4357 | 7.074 | 7073.9626 | 7073.9626 | 0 | 1058541.2978 | 452072.1985 | 1058541.2978 | 452072.1985 | 452072.1985
Low | 542 | 542 | 24.5 | -0.027778 | -0.1 | [11 empty] | 0 | 24.5 | 6.8056 | 226.1389 | 171.1354 | 11.9147 | 409.1891 | 2.7848 | 2784.7589 | 2784.7589 | 0 | 1061326.0566 | 452072.1985 | 1061326.0566 | 452072.1985 | 452072.1985
Low | 543 | 543 | 24.3 | -0.125 | -0.45 | [11 empty] | 0 | 24.3 | 6.75 | -32.3056 | 171.1354 | 11.9147 | 150.7446 | 1.0259 | 1025.9008 | 1025.9008 | 0 | 1062351.9575 | 452072.1985 | 1062351.9575 | 452072.1985 | 452072.1985
Low | 544 | 544 | 23.6 | -0.27778 | -1 | [11 empty] | 0 | 23.6 | 6.5556 | -145.375 | 171.1354 | 11.721 | 37.4814 | 0.253 | 252.9997 | 252.9997 | 0 | 1062604.9572 | 452072.1985 | 1062604.9572 | 452072.1985 | 452072.1985
Low | 545 | 545 | 22.3 | -0.48611 | -1.75 | [11 empty] | 0 | 22.3 | 6.1944 | -323.0556 | 171.1354 | 11.0554 | -140.8647 | -0.92345 | -923.4462 | 0 | 923.4462 | 1062604.9572 | 452995.6447 | 1062604.9572 | 452995.6447 | 452718.6108
Low | 546 | 546 | 20.1 | -0.52778 | -1.9 | [11 empty] | 0 | 20.1 | 5.5833 | -565.3472 | 171.1354 | 9.871 | -384.3408 | -2.3808 | -2380.7775 | 0 | 2380.7775 | 1062604.9572 | 455376.4222 | 1062604.9572 | 455376.4222 | 454662.189
Low | 547 | 547 | 18.5 | -0.40278 | -1.45 | [11 empty] | 0 | 18.5 | 5.1389 | -613.8056 | 171.1354 | 8.0194 | -434.6507 | -2.4268 | -2426.7996 | 0 | 2426.7996 | 1062604.9572 | 457803.2218 | 1062604.9572 | 457803.2218 | 457075.1819
Low | 548 | 548 | 17.2 | -0.30556 | -1.1 | [11 empty] | 0 | 17.2 | 4.7778 | -468.4306 | 171.1354 | 6.7935 | -290.5016 | -1.4929 | -1492.8554 | 0 | 1492.8554 | 1062604.9572 | 459296.0772 | 1062604.9572 | 459296.0772 | 458848.2205
Low | 549 | 549 | 16.3 | -0.25 | -0.9 | [11 empty] | 0 | 16.3 | 4.5278 | -355.3611 | 171.1354 | 5.8723 | -178.3534 | -0.85213 | -852.1327 | 0 | 852.1327 | 1062604.9572 | 460148.2099 | 1062604.9572 | 460148.2099 | 459892.57
Low | 550 | 550 | 15.4 | -0.22222 | -0.8 | [11 empty] | 0 | 15.4 | 4.2778 | -290.75 | 171.1354 | 5.2738 | -114.3407 | -0.51771 | -517.7093 | 0 | 517.7093 | 1062604.9572 | 460665.9192 | 1062604.9572 | 460665.9192 | 460510.6064
Low | 551 | 551 | 14.7 | -0.15278 | -0.55 | [11 empty] | 0 | 14.7 | 4.0833 | -258.4444 | 171.1354 | 4.7075 | -82.6015 | -0.35335 | -353.3507 | 0 | 353.3507 | 1062604.9572 | 461019.2699 | 1062604.9572 | 461019.2699 | 460913.2647
Low | 552 | 552 | 14.3 | -0.13889 | -0.5 | [11 empty] | 0 | 14.3 | 3.9722 | -177.6806 | 171.1354 | 4.2893 | -2.2558 | -0.0092112 | -9.2112 | 0 | 9.2112 | 1062604.9572 | 461028.4811 | 1062604.9572 | 461028.4811 | 461025.7177
Low | 553 | 553 | 13.7 | -0.13889 | -0.5 | [11 empty] | 0 | 13.7 | 3.8056 | -161.5278 | 171.1354 | 4.059 | 13.6667 | 0.054287 | 54.2872 | 54.2872 | 0 | 1062659.2444 | 461028.4811 | 1062659.2444 | 461028.4811 | 461028.4811
Low | 554 | 554 | 13.3 | -0.083333 | -0.3 | [11 empty] | 0 | 13.3 | 3.6944 | -161.5278 | 171.1354 | 3.7256 | 13.3332 | 0.05074 | 50.7404 | 50.7404 | 0 | 1062709.9848 | 461028.4811 | 1062709.9848 | 461028.4811 | 461028.4811
Low | 555 | 555 | 13.1 | -0.027778 | -0.1 | [11 empty] | 0 | 13.1 | 3.6389 | -96.9167 | 171.1354 | 3.5112 | 77.73 | 0.28717 | 287.1691 | 287.1691 | 0 | 1062997.1539 | 461028.4811 | 1062997.1539 | 461028.4811 | 461028.4811
Low | 556 | 556 | 13.1 | 0.027778 | 0.1 | [11 empty] | 0 | 13.1 | 3.6389 | -32.3056 | 171.1354 | 3.4064 | 142.2363 | 0.51758 | 517.582 | 517.582 | 0 | 1063514.7359 | 461028.4811 | 1063514.7359 | 461028.4811 | 461028.4811
Low | 557 | 557 | 13.3 | 0.097222 | 0.35 | [11 empty] | 0 | 13.3 | 3.6944 | 32.3056 | 171.1354 | 3.4064 | 206.8474 | 0.75269 | 752.6947 | 752.6947 | 0 | 1064267.4306 | 461028.4811 | 1064267.4306 | 461028.4811 | 461028.4811
Low | 558 | 558 | 13.8 | 0.16667 | 0.6 | [11 empty] | 0 | 13.8 | 3.8333 | 113.0694 | 171.1354 | 3.5112 | 287.7161 | 1.063 | 1062.9511 | 1062.9511 | 0 | 1065330.3817 | 461028.4811 | 1065330.3817 | 461028.4811 | 461028.4811
Low | 559 | 559 | 14.5 | 0.375 | 1.35 | [11 empty] | 0 | 14.5 | 4.0278 | 193.8333 | 171.1354 | 3.7802 | 368.7489 | 1.4135 | 1413.5376 | 1413.5376 | 0 | 1066743.9193 | 461028.4811 | 1066743.9193 | 461028.4811 | 461028.4811
Low | 560 | 560 | 16.5 | 0.34722 | 1.25 | [11 empty] | 0 | 16.5 | 4.5833 | 436.125 | 171.1354 | 4.1734 | 611.4338 | 2.4627 | 2462.7196 | 2462.7196 | 0 | 1069206.6389 | 461028.4811 | 1069206.6389 | 461028.4811 | 461028.4811
Low | 561 | 561 | 17 | 0.069444 | 0.25 | [11 empty] | 0 | 17 | 4.7222 | 403.8194 | 171.1354 | 5.4041 | 580.3589 | 2.66 | 2659.9785 | 2659.9785 | 0 | 1071866.6174 | 461028.4811 | 1071866.6174 | 461028.4811 | 461028.4811
Low | 562 | 562 | 17 | 0 | 0 | [11 empty] | 0 | 17 | 4.7222 | 80.7639 | 171.1354 | 5.7365 | 257.6359 | 1.2166 | 1216.6138 | 1216.6138 | 0 | 1073083.2313 | 461028.4811 | 1073083.2313 | 461028.4811 | 461028.4811
Low | 563 | 563 | 17 | -0.22222 | -0.8 | [11 empty] | 0 | 17 | 4.7222 | 0 | 171.1354 | 5.7365 | 176.872 | 0.83523 | 835.2288 | 835.2288 | 0 | 1073918.4601 | 461028.4811 | 1073918.4601 | 461028.4811 | 461028.4811
Low | 564 | 564 | 15.4 | -0.95833 | -3.45 | [11 empty] | 0 | 15.4 | 4.2778 | -258.4444 | 171.1354 | 5.7365 | -81.5725 | -0.3852 | -385.2033 | 0 | 385.2033 | 1073918.4601 | 461413.6844 | 1073918.4601 | 461413.6844 | 461298.1234
Low | 565 | 565 | 10.1 | -1.4722 | -5.3 | [11 empty] | 0 | 10.1 | 2.8056 | -1114.5417 | 171.1354 | 4.7075 | -938.6987 | -4.0155 | -4015.5444 | 0 | 4015.5444 | 1073918.4601 | 465429.2288 | 1073918.4601 | 465429.2288 | 464224.5655
Low | 566 | 566 | 4.8 | -1.4028 | -5.05 | [11 empty] | 0 | 4.8 | 1.3333 | -1712.1944 | 171.1354 | 2.0249 | -1539.0341 | -4.3178 | -4317.8458 | 0 | 4317.8458 | 1073918.4601 | 469747.0746 | 1073918.4601 | 469747.0746 | 468451.7208
Low | 567 | 567 | 0 | -0.66667 | -2.4 | [11 empty] | 1 |  | 0 | -1631.4306 | 171.1354 | 0.45733 | -1459.8378 | -1.9465 | -1946.4504 | 0 | 1946.4504 | 1073918.4601 | 471693.5249 | 1073918.4601 | 471693.5249 | 471109.5898
Low | 568 | 568 | 0 | 0 | 0 | [11 empty] | 1 |  | 0 | -775.3333 | 171.1354 | 0 | -604.1979 | 0 | 0 | 0 | 0 | 1073918.4601 | 471693.5249 | 1073918.4601 | 471693.5249 | 471693.5249
Low | 569 | 569 | 0 | 0 | 0 | [11 empty] | 1 |  | 0 | 0 | 171.1354 | 0 | 171.1354 | 0 | 0 | 0 | 0 | 1073918.4601 | 471693.5249 | 1073918.4601 | 471693.5249 | 471693.5249
Low | 570 | 570 | 0 | 0 | 0 | [11 empty] | 1 |  | 0 | 0 | 171.1354 | 0 | 171.1354 | 0 | 0 | 0 | 0 | 1073918.4601 | 471693.5249 | 1073918.4601 | 471693.5249 | 471693.5249
Low | 571 | 571 | 0 | 0 | 0 | [11 empty] | 1 |  | 0 | 0 | 171.1354 | 0 | 171.1354 | 0 | 0 | 0 | 0 | 1073918.4601 | 471693.5249 | 1073918.4601 | 471693.5249 | 471693.5249
Low | 572 | 572 | 0 | 0 | 0 | [11 empty] | 1 |  | 0 | 0 | 171.1354 | 0 | 171.1354 | 0 | 0 | 0 | 0 | 1073918.4601 | 471693.5249 | 1073918.4601 | 471693.5249 | 471693.5249
Low | 573 | 573 | 0 | 0 | 0 | [11 empty] | 1 |  | 0 | 0 | 171.1354 | 0 | 171.1354 | 0 | 0 | 0 | 0 | 1073918.4601 | 471693.5249 | 1073918.4601 | 471693.5249 | 471693.5249
Low | 574 | 574 | 0 | 0 | 0 | [11 empty] | 1 |  | 0 | 0 | 171.1354 | 0 | 171.1354 | 0 | 0 | 0 | 0 | 1073918.4601 | 471693.5249 | 1073918.4601 | 471693.5249 | 471693.5249
Low | 575 | 575 | 0 | 0 | 0 | [11 empty] | 1 |  | 0 | 0 | 171.1354 | 0 | 171.1354 | 0 | 0 | 0 | 0 | 1073918.4601 | 471693.5249 | 1073918.4601 | 471693.5249 | 471693.5249
Low | 576 | 576 | 0 | 0 | 0 | [11 empty] | 1 |  | 0 | 0 | 171.1354 | 0 | 171.1354 | 0 | 0 | 0 | 0 | 1073918.4601 | 471693.5249 | 1073918.4601 | 471693.5249 | 471693.5249
Low | 577 | 577 | 0 | 0 | 0 | [11 empty] | 1 |  | 0 | 0 | 171.1354 | 0 | 171.1354 | 0 | 0 | 0 | 0 | 1073918.4601 | 471693.5249 | 1073918.4601 | 471693.5249 | 471693.5249
Low | 578 | 578 | 0 | 0 | 0 | [11 empty] | 1 |  | 0 | 0 | 171.1354 | 0 | 171.1354 | 0 | 0 | 0 | 0 | 1073918.4601 | 471693.5249 | 1073918.4601 | 471693.5249 | 471693.5249
Low | 579 | 579 | 0 | 0 | 0 | [11 empty] | 1 |  | 0 | 0 | 171.1354 | 0 | 171.1354 | 0 | 0 | 0 | 0 | 1073918.4601 | 471693.5249 | 1073918.4601 | 471693.5249 | 471693.5249
Low | 580 | 580 | 0 | 0 | 0 | [11 empty] | 1 |  | 0 | 0 | 171.1354 | 0 | 171.1354 | 0 | 0 | 0 | 0 | 1073918.4601 | 471693.5249 | 1073918.4601 | 471693.5249 | 471693.5249
Low | 581 | 581 | 0 | 0 | 0 | [11 empty] | 1 |  | 0 | 0 | 171.1354 | 0 | 171.1354 | 0 | 0 | 0 | 0 | 1073918.4601 | 471693.5249 | 1073918.4601 | 471693.5249 | 471693.5249
Low | 582 | 582 | 0 | 0 | 0 | [11 empty] | 1 |  | 0 | 0 | 171.1354 | 0 | 171.1354 | 0 | 0 | 0 | 0 | 1073918.4601 | 471693.5249 | 1073918.4601 | 471693.5249 | 471693.5249
Low | 583 | 583 | 0 | 0 | 0 | [11 empty] | 1 |  | 0 | 0 | 171.1354 | 0 | 171.1354 | 0 | 0 | 0 | 0 | 1073918.4601 | 471693.5249 | 1073918.4601 | 471693.5249 | 471693.5249
Low | 584 | 584 | 0 | 0 | 0 | [11 empty] | 1 |  | 0 | 0 | 171.1354 | 0 | 171.1354 | 0 | 0 | 0 | 0 | 1073918.4601 | 471693.5249 | 1073918.4601 | 471693.5249 | 471693.5249
Low | 585 | 585 | 0 | 0 | 0 | [11 empty] | 1 |  | 0 | 0 | 171.1354 | 0 | 171.1354 | 0 | 0 | 0 | 0 | 1073918.4601 | 471693.5249 | 1073918.4601 | 471693.5249 | 471693.5249
Low | 586 | 586 | 0 | 0 | 0 | [11 empty] | 1 |  | 0 | 0 | 171.1354 | 0 | 171.1354 | 0 | 0 | 0 | 0 | 1073918.4601 | 471693.5249 | 1073918.4601 | 471693.5249 | 471693.5249
Low | 587 | 587 | 0 | 0 | 0 | [11 empty] | 1 |  | 0 | 0 | 171.1354 | 0 | 171.1354 | 0 | 0 | 0 | 0 | 1073918.4601 | 471693.5249 | 1073918.4601 | 471693.5249 | 471693.5249
Low | 588 | 588 | 0 | 0 | 0 | [11 empty] | 1 |  | 0 | 0 | 171.1354 | 0 | 171.1354 | 0 | 0 | 0 | 0 | 1073918.4601 | 471693.5249 | 1073918.4601 | 471693.5249 | 471693.5249
Low | 589 | 589 | 0 | 0 | 0 | [11 empty] | 1 |  | 0 | 0 | 171.1354 | 0 | 171.1354 | 0 | 0 | 0 | 0 | 1073918.4601 | 0 | 1073918.4601 | 471693.5249 | 471693.5249
Middle | 590 | 1 | 0 | 0 | 0 | [11 empty] | 1 |  | 0 | 0 | 171.1354 | 0 | 171.1354 | 0 | 0 | 0 | 0 | 0 | 0 | 1073918.4601 | 471693.5249 | 471693.5249
Middle | 591 | 2 | 0 | 0 | 0 | [11 empty] | 1 |  | 0 | 0 | 171.1354 | 0 | 171.1354 | 0 | 0 | 0 | 0 | 0 | 0 | 1073918.4601 | 471693.5249 | 471693.5249
Middle | 592 | 3 | 0 | 0 | 0 | [11 empty] | 1 |  | 0 | 0 | 171.1354 | 0 | 171.1354 | 0 | 0 | 0 | 0 | 0 | 0 | 1073918.4601 | 471693.5249 | 471693.5249
Middle | 593 | 4 | 0 | 0 | 0 | [11 empty] | 1 |  | 0 | 0 | 171.1354 | 0 | 171.1354 | 0 | 0 | 0 | 0 | 0 | 0 | 1073918.4601 | 471693.5249 | 471693.5249
Middle | 594 | 5 | 0 | 0 | 0 | [11 empty] | 1 |  | 0 | 0 | 171.1354 | 0 | 171.1354 | 0 | 0 | 0 | 0 | 0 | 0 | 1073918.4601 | 471693.5249 | 471693.5249
Middle | 595 | 6 | 0 | 0 | 0 | [11 empty] | 1 |  | 0 | 0 | 171.1354 | 0 | 171.1354 | 0 | 0 | 0 | 0 | 0 | 0 | 1073918.4601 | 471693.5249 | 471693.5249
Middle | 596 | 7 | 0 | 0 | 0 | [11 empty] | 1 |  | 0 | 0 | 171.1354 | 0 | 171.1354 | 0 | 0 | 0 | 0 | 0 | 0 | 1073918.4601 | 471693.5249 | 471693.5249
Middle | 597 | 8 | 0 | 0 | 0 | [11 empty] | 1 |  | 0 | 0 | 171.1354 | 0 | 171.1354 | 0 | 0 | 0 | 0 | 0 | 0 | 1073918.4601 | 471693.5249 | 471693.5249
Middle | 598 | 9 | 0 | 0 | 0 | [11 empty] | 1 |  | 0 | 0 | 171.1354 | 0 | 171.1354 | 0 | 0 | 0 | 0 | 0 | 0 | 1073918.4601 | 471693.5249 | 471693.5249
Middle | 599 | 10 | 0 | 0 | 0 | [11 empty] | 1 |  | 0 | 0 | 171.1354 | 0 | 171.1354 | 0 | 0 | 0 | 0 | 0 | 0 | 1073918.4601 | 471693.5249 | 471693.5249
Middle | 600 | 11 | 0 | 0.13889 | 0.5 | [11 empty] | 1 |  | 0 | 0 | 171.1354 | 0 | 171.1354 | 0 | 0 | 0 | 0 | 0 | 0 | 1073918.4601 | 471693.5249 | 471693.5249
Middle | 601 | 12 | 1 | 0.29167 | 1.05 | [11 empty] | 0 | 1 | 0.27778 | 161.5278 | 171.1354 | 0 | 332.6632 | 0 | 0 | 0 | 0 | 0 | 0 | 1073918.4601 | 471693.5249 | 471693.5249
Middle | 602 | 13 | 2.1 | 0.52778 | 1.9 | [11 empty] | 0 | 2.1 | 0.58333 | 339.2083 | 171.1354 | 0.01985 | 510.3636 | 0.14177 | 141.7677 | 141.7677 | 0 | 141.7677 | 0 | 1074060.2277 | 471693.5249 | 471693.5249
Middle | 603 | 14 | 4.8 | 0.97222 | 3.5 | [11 empty] | 0 | 4.8 | 1.3333 | 613.8056 | 171.1354 | 0.087537 | 785.0285 | 0.45793 | 457.9333 | 457.9333 | 0 | 599.701 | 0 | 1074518.1611 | 471693.5249 | 471693.5249
Middle | 604 | 15 | 9.1 | 1.3056 | 4.7 | [11 empty] | 0 | 9.1 | 2.5278 | 1130.6944 | 171.1354 | 0.45733 | 1302.2872 | 1.7364 | 1736.383 | 1736.383 | 0 | 2336.084 | 0 | 1076254.544 | 471693.5249 | 471693.5249
Middle | 605 | 16 | 14.2 | 1.4861 | 5.35 | [11 empty] | 0 | 14.2 | 3.9444 | 1518.3611 | 171.1354 | 1.6437 | 1691.1403 | 4.2748 | 4274.8269 | 4274.8269 | 0 | 6610.9108 | 0 | 1080529.3709 | 471693.5249 | 471693.5249
Middle | 606 | 17 | 19.8 | 1.5694 | 5.65 | [11 empty] | 0 | 19.8 | 5.5 | 1728.3472 | 171.1354 | 4.0025 | 1903.4851 | 7.5082 | 7508.1914 | 7508.1914 | 0 | 14119.1023 | 0 | 1088037.5623 | 471693.5249 | 471693.5249
Middle | 607 | 18 | 25.5 | 1.4861 | 5.35 | [11 empty] | 0 | 25.5 | 7.0833 | 1825.2639 | 171.1354 | 7.7818 | 2004.1812 | 11.023 | 11022.9965 | 11022.9965 | 0 | 25142.0987 | 0 | 1099060.5588 | 471693.5249 | 471693.5249
Middle | 608 | 19 | 30.5 | 1.2917 | 4.65 | [11 empty] | 0 | 30.5 | 8.4722 | 1728.3472 | 171.1354 | 12.9072 | 1912.3899 | 13.5461 | 13546.0949 | 13546.0949 | 0 | 38688.1936 | 0 | 1112606.6537 | 471693.5249 | 471693.5249
Middle | 609 | 20 | 34.8 | 1.1528 | 4.15 | [11 empty] | 0 | 34.8 | 9.6667 | 1502.2083 | 171.1354 | 18.4651 | 1691.8089 | 14.3334 | 14333.3807 | 14333.3807 | 0 | 53021.5743 | 0 | 1126940.0344 | 471693.5249 | 471693.5249
Middle | 610 | 21 | 38.8 | 1.125 | 4.05 | [11 empty] | 0 | 38.8 | 10.7778 | 1340.6806 | 171.1354 | 24.0387 | 1535.8547 | 14.8466 | 14846.595 | 14846.595 | 0 | 67868.1694 | 0 | 1141786.6294 | 471693.5249 | 471693.5249
Middle | 611 | 22 | 42.9 | 1.0556 | 3.8 | [11 empty] | 0 | 42.9 | 11.9167 | 1308.375 | 171.1354 | 29.8824 | 1509.3928 | 16.2679 | 16267.9004 | 16267.9004 | 0 | 84136.0698 | 0 | 1158054.5299 | 471693.5249 | 471693.5249
Middle | 612 | 23 | 46.4 | 0.75 | 2.7 | [11 empty] | 0 | 46.4 | 12.8889 | 1227.6111 | 171.1354 | 36.5314 | 1435.278 | 17.1037 | 17103.729 | 17103.729 | 0 | 101239.7988 | 0 | 1175158.2588 | 471693.5249 | 471693.5249
Middle | 613 | 24 | 48.3 | 0.31944 | 1.15 | [11 empty] | 0 | 48.3 | 13.4167 | 872.25 | 171.1354 | 42.7354 | 1086.1208 | 13.9989 | 13998.8907 | 13998.8907 | 0 | 115238.6895 | 0 | 1189157.1496 | 471693.5249 | 471693.5249
Middle | 614 | 25 | 48.7 | 0.027778 | 0.1 | [11 empty] | 0 | 48.7 | 13.5278 | 371.5139 | 171.1354 | 46.3069 | 588.9563 | 7.9018 | 7901.8298 | 7901.8298 | 0 | 123140.5193 | 0 | 1197058.9794 | 471693.5249 | 471693.5249
Middle | 615 | 26 | 48.5 | -0.041667 | -0.15 | [11 empty] | 0 | 48.5 | 13.4722 | 32.3056 | 171.1354 | 47.0771 | 250.5181 | 3.389 | 3388.9531 | 3388.9531 | 0 | 126529.4724 | 0 | 1200447.9324 | 471693.5249 | 471693.5249
Middle | 616 | 27 | 48.4 | -0.041667 | -0.15 | [11 empty] | 0 | 48.4 | 13.4444 | -48.4583 | 171.1354 | 46.6912 | 169.3683 | 2.2818 | 2281.7677 | 2281.7677 | 0 | 128811.2401 | 0 | 1202729.7002 | 471693.5249 | 471693.5249
Middle | 617 | 28 | 48.2 | -0.083333 | -0.3 | [11 empty] | 0 | 48.2 | 13.3889 | -48.4583 | 171.1354 | 46.4989 | 169.176 | 2.2745 | 2274.4771 | 2274.4771 | 0 | 131085.7172 | 0 | 1205004.1773 | 471693.5249 | 471693.5249
Middle | 618 | 29 | 47.8 | -0.16667 | -0.6 | [11 empty] | 0 | 47.8 | 13.2778 | -96.9167 | 171.1354 | 46.1154 | 120.3342 | 1.6111 | 1611.1406 | 1611.1406 | 0 | 132696.8579 | 0 | 1206615.3179 | 471693.5249 | 471693.5249
Middle | 619 | 30 | 47 | -0.26389 | -0.95 | [11 empty] | 0 | 47 | 13.0556 | -193.8333 | 171.1354 | 45.3531 | 22.6553 | 0.30081 | 300.8116 | 300.8116 | 0 | 132997.6694 | 0 | 1206916.1295 | 471693.5249 | 471693.5249
Middle | 620 | 31 | 45.9 | -0.29167 | -1.05 | [11 empty] | 0 | 45.9 | 12.75 | -306.9028 | 171.1354 | 43.8478 | -91.9196 | -1.2001 | -1200.0611 | 0 | 1200.0611 | 132997.6694 | 1200.0611 | 1206916.1295 | 472893.586 | 472533.5677
Middle | 621 | 32 | 44.9 | -0.20833 | -0.75 | [11 empty] | 0 | 44.9 | 12.4722 | -339.2083 | 171.1354 | 41.8193 | -126.2536 | -1.6097 | -1609.7329 | 0 | 1609.7329 | 132997.6694 | 2809.794 | 1206916.1295 | 474503.3189 | 474020.399
Middle | 622 | 33 | 44.4 | -0.083333 | -0.3 | [11 empty] | 0 | 44.4 | 12.3333 | -242.2917 | 171.1354 | 40.017 | -31.1392 | -0.38838 | -388.3755 | 0 | 388.3755 | 132997.6694 | 3198.1694 | 1206916.1295 | 474891.6943 | 474775.1817
Middle | 623 | 34 | 44.3 | 0.013889 | 0.05 | [11 empty] | 0 | 44.3 | 12.3056 | -96.9167 | 171.1354 | 39.1307 | 113.3495 | 1.398 | 1397.9769 | 1397.9769 | 0 | 134395.6464 | 3198.1694 | 1208314.1064 | 474891.6943 | 474891.6943
Middle | 624 | 35 | 44.5 | 0.11111 | 0.4 | [11 empty] | 0 | 44.5 | 12.3611 | 16.1528 | 171.1354 | 38.9546 | 226.2429 | 2.784 | 2784.0441 | 2784.0441 | 0 | 137179.6904 | 3198.1694 | 1211098.1505 | 474891.6943 | 474891.6943
Middle | 625 | 36 | 45.1 | 0.16667 | 0.6 | [11 empty] | 0 | 45.1 | 12.5278 | 129.2222 | 171.1354 | 39.3072 | 339.6648 | 4.1986 | 4198.6347 | 4198.6347 | 0 | 141378.3252 | 3198.1694 | 1215296.7852 | 474891.6943 | 474891.6943
Middle | 626 | 37 | 45.7 | 0.125 | 0.45 | [11 empty] | 0 | 45.7 | 12.6944 | 193.8333 | 171.1354 | 40.3743 | 405.3431 | 5.078 | 5078.0478 | 5078.0478 | 0 | 146456.3729 | 3198.1694 | 1220374.833 | 474891.6943 | 474891.6943
Middle | 627 | 38 | 46 | 0.041667 | 0.15 | [11 empty] | 0 | 46 | 12.7778 | 145.375 | 171.1354 | 41.4557 | 357.9661 | 4.5442 | 4544.1812 | 4544.1812 | 0 | 151000.5541 | 3198.1694 | 1224919.0141 | 474891.6943 | 474891.6943
Middle | 628 | 39 | 46 | 0 | 0 | [11 empty] | 0 | 46 | 12.7778 | 48.4583 | 171.1354 | 42.0017 | 261.5955 | 3.3426 | 3342.6095 | 3342.6095 | 0 | 154343.1636 | 3198.1694 | 1228261.6236 | 474891.6943 | 474891.6943
Middle | 629 | 40 | 46 | 0.013889 | 0.05 | [11 empty] | 0 | 46 | 12.7778 | 0 | 171.1354 | 42.0017 | 213.1372 | 2.7234 | 2723.4197 | 2723.4197 | 0 | 157066.5833 | 3198.1694 | 1230985.0433 | 474891.6943 | 474891.6943
Middle | 630 | 41 | 46.1 | 0.097222 | 0.35 | [11 empty] | 0 | 46.1 | 12.8056 | 16.1528 | 171.1354 | 42.0017 | 229.29 | 2.9298 | 2929.8163 | 2929.8163 | 0 | 159996.3996 | 3198.1694 | 1233914.8596 | 474891.6943 | 474891.6943
Middle | 631 | 42 | 46.7 | 0.22222 | 0.8 | [11 empty] | 0 | 46.7 | 12.9722 | 113.0694 | 171.1354 | 42.1846 | 326.3895 | 4.1796 | 4179.5983 | 4179.5983 | 0 | 164175.9978 | 3198.1694 | 1238094.4579 | 474891.6943 | 474891.6943
Middle | 632 | 43 | 47.7 | 0.30556 | 1.1 | [11 empty] | 0 | 47.7 | 13.25 | 258.4444 | 171.1354 | 43.2898 | 472.8697 | 6.1342 | 6134.1705 | 6134.1705 | 0 | 170310.1684 | 3198.1694 | 1244228.6284 | 474891.6943 | 474891.6943
Middle | 633 | 44 | 48.9 | 0.36111 | 1.3 | [11 empty] | 0 | 48.9 | 13.5833 | 355.3611 | 171.1354 | 45.1636 | 571.6601 | 7.5745 | 7574.4969 | 7574.4969 | 0 | 177884.6653 | 3198.1694 | 1251803.1254 | 474891.6943 | 474891.6943
Middle | 634 | 45 | 50.3 | 0.375 | 1.35 | [11 empty] | 0 | 50.3 | 13.9722 | 419.9722 | 171.1354 | 47.4645 | 638.5722 | 8.6739 | 8673.9393 | 8673.9393 | 0 | 186558.6046 | 3198.1694 | 1260477.0647 | 474891.6943 | 474891.6943
Middle | 635 | 46 | 51.6 | 0.31944 | 1.15 | [11 empty] | 0 | 51.6 | 14.3333 | 436.125 | 171.1354 | 50.2213 | 657.4817 | 9.1865 | 9186.4806 | 9186.4806 | 0 | 195745.0852 | 3198.1694 | 1269663.5453 | 474891.6943 | 474891.6943
Middle | 636 | 47 | 52.6 | 0.19444 | 0.7 | [11 empty] | 0 | 52.6 | 14.6111 | 371.5139 | 171.1354 | 52.8507 | 595.5001 | 8.5355 | 8535.5011 | 8535.5011 | 0 | 204280.5863 | 3198.1694 | 1278199.0464 | 474891.6943 | 474891.6943
Middle | 637 | 48 | 53 | 0.055556 | 0.2 | [11 empty] | 0 | 53 | 14.7222 | 226.1389 | 171.1354 | 54.9191 | 452.1934 | 6.607 | 6607.0481 | 6607.0481 | 0 | 210887.6344 | 3198.1694 | 1284806.0944 | 474891.6943 | 474891.6943
Middle | 638 | 49 | 53 | -0.013889 | -0.05 | [11 empty] | 0 | 53 | 14.7222 | 64.6111 | 171.1354 | 55.7575 | 291.5041 | 4.2916 | 4291.5877 | 4291.5877 | 0 | 215179.2221 | 3198.1694 | 1289097.6822 | 474891.6943 | 474891.6943
Middle | 639 | 50 | 52.9 | -0.041667 | -0.15 | [11 empty] | 0 | 52.9 | 14.6944 | -16.1528 | 171.1354 | 55.7575 | 210.7402 | 3.1026 | 3102.5638 | 3102.5638 | 0 | 218281.7859 | 3198.1694 | 1292200.246 | 474891.6943 | 474891.6943
Middle | 640 | 51 | 52.7 | -0.041667 | -0.15 | [11 empty] | 0 | 52.7 | 14.6389 | -48.4583 | 171.1354 | 55.5473 | 178.2244 | 2.6189 | 2618.9089 | 2618.9089 | 0 | 220900.6948 | 3198.1694 | 1294819.1549 | 474891.6943 | 474891.6943
Middle | 641 | 52 | 52.6 | 0.055556 | 0.2 | [11 empty] | 0 | 52.6 | 14.6111 | -48.4583 | 171.1354 | 55.1281 | 177.8052 | 2.6029 | 2602.8705 | 2602.8705 | 0 | 223503.5653 | 3198.1694 | 1297422.0254 | 474891.6943 | 474891.6943
Middle | 642 | 53 | 53.1 | 0.23611 | 0.85 | [11 empty] | 0 | 53.1 | 14.75 | 64.6111 | 171.1354 | 54.9191 | 290.6656 | 4.2469 | 4246.9478 | 4246.9478 | 0 | 227750.5131 | 3198.1694 | 1301668.9732 | 474891.6943 | 474891.6943
Middle | 643 | 54 | 54.3 | 0.29167 | 1.05 | [11 empty] | 0 | 54.3 | 15.0833 | 274.5972 | 171.1354 | 55.9681 | 501.7008 | 7.4001 | 7400.0866 | 7400.0866 | 0 | 235150.5997 | 3198.1694 | 1309069.0598 | 474891.6943 | 474891.6943
Middle | 644 | 55 | 55.2 | 0.16667 | 0.6 | [11 empty] | 0 | 55.2 | 15.3333 | 339.2083 | 171.1354 | 58.5263 | 568.8701 | 8.5805 | 8580.4576 | 8580.4576 | 0 | 243731.0573 | 3198.1694 | 1317649.5174 | 474891.6943 | 474891.6943
Middle | 645 | 56 | 55.5 | 0.097222 | 0.35 | [11 empty] | 0 | 55.5 | 15.4167 | 193.8333 | 171.1354 | 60.4825 | 425.4513 | 6.5236 | 6523.5865 | 6523.5865 | 0 | 250254.6438 | 3198.1694 | 1324173.1039 | 474891.6943 | 474891.6943
Middle | 646 | 57 | 55.9 | 0.11111 | 0.4 | [11 empty] | 0 | 55.9 | 15.5278 | 113.0694 | 171.1354 | 61.1417 | 345.3466 | 5.3241 | 5324.0936 | 5324.0936 | 0 | 255578.7373 | 3198.1694 | 1329497.1974 | 474891.6943 | 474891.6943
Middle | 647 | 58 | 56.3 | 0.11111 | 0.4 | [11 empty] | 0 | 56.3 | 15.6389 | 129.2222 | 171.1354 | 62.0262 | 362.3839 | 5.627 | 5627.0164 | 5627.0164 | 0 | 261205.7538 | 3198.1694 | 1335124.2138 | 474891.6943 | 474891.6943
Middle | 648 | 59 | 56.7 | 0.083333 | 0.3 | [11 empty] | 0 | 56.7 | 15.75 | 129.2222 | 171.1354 | 62.9171 | 363.2747 | 5.6812 | 5681.2132 | 5681.2132 | 0 | 266886.967 | 3198.1694 | 1340805.427 | 474891.6943 | 474891.6943
Middle | 649 | 60 | 56.9 | 0.013889 | 0.05 | [11 empty] | 0 | 56.9 | 15.8056 | 96.9167 | 171.1354 | 63.8143 | 331.8664 | 5.2269 | 5226.8955 | 5226.8955 | 0 | 272113.8625 | 3198.1694 | 1346032.3225 | 474891.6943 | 474891.6943
Middle | 650 | 61 | 56.8 | -0.125 | -0.45 | [11 empty] | 0 | 56.8 | 15.7778 | 16.1528 | 171.1354 | 64.2652 | 251.5535 | 3.9759 | 3975.9424 | 3975.9424 | 0 | 276089.8049 | 3198.1694 | 1350008.265 | 474891.6943 | 474891.6943
Middle | 651 | 62 | 56 | -0.36111 | -1.3 | [11 empty] | 0 | 56 | 15.5556 | -145.375 | 171.1354 | 64.0396 | 89.8 | 1.4168 | 1416.8446 | 1416.8446 | 0 | 277506.6495 | 3198.1694 | 1351425.1095 | 474891.6943 | 474891.6943
Middle | 652 | 63 | 54.2 | -0.54167 | -1.95 | [11 empty] | 0 | 54.2 | 15.0556 | -419.9722 | 171.1354 | 62.2483 | -186.5884 | -2.9025 | -2902.4869 | 0 | 2902.4869 | 277506.6495 | 6100.6563 | 1351425.1095 | 477794.1812 | 476923.4352
Middle | 653 | 64 | 52.1 | -0.56944 | -2.05 | [11 empty] | 0 | 52.1 | 14.4722 | -629.9583 | 171.1354 | 58.311 | -400.5119 | -6.0299 | -6029.9295 | 0 | 6029.9295 | 277506.6495 | 12130.5858 | 1351425.1095 | 483824.1107 | 482015.1318
Middle | 654 | 65 | 50.1 | -0.68056 | -2.45 | [11 empty] | 0 | 50.1 | 13.9167 | -662.2639 | 171.1354 | 53.8799 | -437.2485 | -6.328 | -6327.9575 | 0 | 6327.9575 | 277506.6495 | 18458.5432 | 1351425.1095 | 490152.0681 | 488253.6809
Middle | 655 | 66 | 47.2 | -0.95833 | -3.45 | [11 empty] | 0 | 47.2 | 13.1111 | -791.4861 | 171.1354 | 49.8227 | -570.528 | -7.9398 | -7939.8477 | 0 | 7939.8477 | 277506.6495 | 26398.3909 | 1351425.1095 | 498091.9159 | 495709.9615
Middle | 656 | 67 | 43.2 | -1.1111 | -4 | [11 empty] | 0 | 43.2 | 12 | -1114.5417 | 171.1354 | 44.2217 | -899.1845 | -11.7893 | -11789.3078 | 0 | 11789.3078 | 277506.6495 | 38187.6988 | 1351425.1095 | 509881.2237 | 506344.4313
Middle | 657 | 68 | 39.2 | -0.93056 | -3.35 | [11 empty] | 0 | 39.2 | 10.8889 | -1292.2222 | 171.1354 | 37.0441 | -1084.0427 | -13.0085 | -13008.512 | 0 | 13008.512 | 277506.6495 | 51196.2107 | 1351425.1095 | 522889.7356 | 518987.1821
Middle | 658 | 69 | 36.5 | -0.68056 | -2.45 | [11 empty] | 0 | 36.5 | 10.1389 | -1082.2361 | 171.1354 | 30.5017 | -880.599 | -9.5887 | -9588.7444 | 0 | 9588.7444 | 277506.6495 | 60784.9552 | 1351425.1095 | 532478.4801 | 529601.8568
Middle | 659 | 70 | 34.3 | -0.76389 | -2.75 | [11 empty] | 0 | 34.3 | 9.5278 | -791.4861 | 171.1354 | 26.4446 | -593.906 | -6.0215 | -6021.5473 | 0 | 6021.5473 | 277506.6495 | 66806.5025 | 1351425.1095 | 538500.0274 | 536693.5632
Middle | 660 | 71 | 31 | -1.1528 | -4.15 | [11 empty] | 0 | 31 | 8.6111 | -888.4028 | 171.1354 | 23.3528 | -693.9145 | -6.6115 | -6611.4629 | 0 | 6611.4629 | 277506.6495 | 73417.9655 | 1351425.1095 | 545111.4904 | 543128.0515
Middle | 661 | 72 | 26 | -1.4306 | -5.15 | [11 empty] | 0 | 26 | 7.2222 | -1340.6806 | 171.1354 | 19.0755 | -1150.4696 | -9.9068 | -9906.8219 | 0 | 9906.8219 | 277506.6495 | 83324.7874 | 1351425.1095 | 555018.3123 | 552046.2657
Middle | 662 | 73 | 20.7 | -1.4722 | -5.3 | [11 empty] | 0 | 20.7 | 5.75 | -1663.7361 | 171.1354 | 13.4183 | -1479.1823 | -10.683 | -10682.9835 | 0 | 10682.9835 | 277506.6495 | 94007.7709 | 1351425.1095 | 565701.2958 | 562496.4008
Middle | 663 | 74 | 15.4 | -1.0556 | -3.8 | [11 empty] | 0 | 15.4 | 4.2778 | -1712.1944 | 171.1354 | 8.5054 | -1532.5536 | -8.8122 | -8812.1834 | 0 | 8812.1834 | 277506.6495 | 102819.9544 | 1351425.1095 | 574513.4793 | 571869.8243
Middle | 664 | 75 | 13.1 | -0.47222 | -1.7 | [11 empty] | 0 | 13.1 | 3.6389 | -1227.6111 | 171.1354 | 4.7075 | -1051.7681 | -4.4992 | -4499.2303 | 0 | 4499.2303 | 277506.6495 | 107319.1847 | 1351425.1095 | 579012.7096 | 577662.9405
Middle | 665 | 76 | 12 | -0.083333 | -0.3 | [11 empty] | 0 | 12 | 3.3333 | -549.1944 | 171.1354 | 3.4064 | -374.6526 | -1.3633 | -1363.3192 | 0 | 1363.3192 | 277506.6495 | 108682.5039 | 1351425.1095 | 580376.0288 | 579967.0331
Middle | 666 | 77 | 12.5 | 0.27778 | 1 | [11 empty] | 0 | 12.5 | 3.4722 | -96.9167 | 171.1354 | 2.8583 | 77.0771 | 0.25692 | 256.9237 | 256.9237 | 0 | 277763.5732 | 108682.5039 | 1351682.0333 | 580376.0288 | 580376.0288
Middle | 667 | 78 | 14 | 0.90278 | 3.25 | [11 empty] | 0 | 14 | 3.8889 | 323.0556 | 171.1354 | 3.1015 | 497.2925 | 1.7267 | 1726.7101 | 1726.7101 | 0 | 279490.2833 | 108682.5039 | 1353408.7434 | 580376.0288 | 580376.0288
Middle | 668 | 79 | 19 | 1.2778 | 4.6 | [11 empty] | 0 | 19 | 5.2778 | 1049.9306 | 171.1354 | 3.8905 | 1224.9565 | 4.7637 | 4763.7198 | 4763.7198 | 0 | 284254.0031 | 108682.5039 | 1358172.4632 | 580376.0288 | 580376.0288
Middle | 669 | 80 | 23.2 | 1.25 | 4.5 | [11 empty] | 0 | 23.2 | 6.4444 | 1486.0556 | 171.1354 | 7.1657 | 1664.3567 | 8.7841 | 8784.1049 | 8784.1049 | 0 | 293038.108 | 108682.5039 | 1366956.568 | 580376.0288 | 580376.0288
Middle | 670 | 81 | 28 | 1.2222 | 4.4 | [11 empty] | 0 | 28 | 7.7778 | 1453.75 | 171.1354 | 10.6838 | 1635.5693 | 10.5403 | 10540.3355 | 10540.3355 | 0 | 303578.4434 | 108682.5039 | 1377496.9035 | 580376.0288 | 580376.0288
Middle | 671 | 82 | 32 | 0.83333 | 3 | [11 empty] | 0 | 32 | 8.8889 | 1421.4444 | 171.1354 | 15.5621 | 1608.142 | 12.5078 | 12507.7709 | 12507.7709 | 0 | 316086.2144 | 108682.5039 | 1390004.6744 | 580376.0288 | 580376.0288
Middle | 672 | 83 | 34 | 0.55556 | 2 | [11 empty] | 0 | 34 | 9.4444 | 969.1667 | 171.1354 | 20.326 | 1160.6281 | 10.3167 | 10316.6942 | 10316.6942 | 0 | 326402.9086 | 108682.5039 | 1400321.3687 | 580376.0288 | 580376.0288
Middle | 673 | 84 | 36 | 0.55556 | 2 | [11 empty] | 0 | 36 | 10 | 646.1111 | 171.1354 | 22.9461 | 840.1927 | 7.9352 | 7935.1532 | 7935.1532 | 0 | 334338.0618 | 108682.5039 | 1408256.5219 | 580376.0288 | 580376.0288
Middle | 674 | 85 | 38 | 0.55556 | 2 | [11 empty] | 0 | 38 | 10.5556 | 646.1111 | 171.1354 | 25.7251 | 842.9716 | 8.4297 | 8429.7164 | 8429.7164 | 0 | 342767.7782 | 108682.5039 | 1416686.2382 | 580376.0288 | 580376.0288
Middle | 675 | 86 | 40 | 0.31944 | 1.15 | [11 empty] | 0 | 40 | 11.1111 | 646.1111 | 171.1354 | 28.6628 | 845.9094 | 8.929 | 8929.0434 | 8929.0434 | 0 | 351696.8216 | 108682.5039 | 1425615.2816 | 580376.0288 | 580376.0288
Middle | 676 | 87 | 40.3 | 0.069444 | 0.25 | [11 empty] | 0 | 40.3 | 11.1944 | 371.5139 | 171.1354 | 31.7594 | 574.4087 | 6.3823 | 6382.3188 | 6382.3188 | 0 | 358079.1404 | 108682.5039 | 1431997.6004 | 580376.0288 | 580376.0288
Middle | 677 | 88 | 40.5 | -0.18056 | -0.65 | [11 empty] | 0 | 40.5 | 11.25 | 80.7639 | 171.1354 | 32.2375 | 284.1369 | 3.1808 | 3180.7544 | 3180.7544 | 0 | 361259.8947 | 108682.5039 | 1435178.3548 | 580376.0288 | 580376.0288
Middle | 678 | 89 | 39 | -0.66667 | -2.4 | [11 empty] | 0 | 39 | 10.8333 | -209.9861 | 171.1354 | 32.5583 | -6.2924 | -0.070789 | -70.7891 | 0 | 70.7891 | 361259.8947 | 108753.293 | 1435178.3548 | 580446.8179 | 580425.5812
Middle | 679 | 90 | 35.7 | -1 | -3.6 | [11 empty] | 0 | 35.7 | 9.9167 | -775.3333 | 171.1354 | 30.1912 | -574.0066 | -6.2184 | -6218.4054 | 0 | 6218.4054 | 361259.8947 | 114971.6984 | 1435178.3548 | 586665.2233 | 584799.7017
Middle | 680 | 91 | 31.8 | -1.1944 | -4.3 | [11 empty] | 0 | 31.8 | 8.8333 | -1163 | 171.1354 | 25.2981 | -966.5664 | -9.5851 | -9585.1172 | 0 | 9585.1172 | 361259.8947 | 124556.8156 | 1435178.3548 | 596250.3405 | 593374.8053
Middle | 681 | 92 | 27.1 | -1.25 | -4.5 | [11 empty] | 0 | 27.1 | 7.5278 | -1389.1389 | 171.1354 | 20.0727 | -1197.9307 | -10.5817 | -10581.7215 | 0 | 10581.7215 | 361259.8947 | 135138.537 | 1435178.3548 | 606832.062 | 603657.5455
Middle | 682 | 93 | 22.8 | -0.83333 | -3 | [11 empty] | 0 | 22.8 | 6.3333 | -1453.75 | 171.1354 | 14.5777 | -1268.0368 | -9.5455 | -9545.4993 | 0 | 9545.4993 | 361259.8947 | 144684.0364 | 1435178.3548 | 616377.5613 | 613513.9115
Middle | 683 | 94 | 21.1 | -0.54167 | -1.95 | [11 empty] | 0 | 21.1 | 5.8611 | -969.1667 | 171.1354 | 10.3186 | -787.7126 | -4.9888 | -4988.8465 | 0 | 4988.8465 | 361259.8947 | 149672.8828 | 1435178.3548 | 621366.4078 | 619869.7538
Middle | 684 | 95 | 18.9 | -0.30556 | -1.1 | [11 empty] | 0 | 18.9 | 5.25 | -629.9583 | 171.1354 | 8.8372 | -449.9856 | -2.6374 | -2637.4159 | 0 | 2637.4159 | 361259.8947 | 152310.2987 | 1435178.3548 | 624003.8236 | 623212.5989
Middle | 685 | 96 | 18.9 | 0.33333 | 1.2 | [11 empty] | 0 | 18.9 | 5.25 | -355.3611 | 171.1354 | 7.0905 | -177.1352 | -0.92996 | -929.9597 | 0 | 929.9597 | 361259.8947 | 153240.2584 | 1435178.3548 | 624933.7834 | 624654.7954
Middle | 686 | 97 | 21.3 | 0.69444 | 2.5 | [11 empty] | 0 | 21.3 | 5.9167 | 387.6667 | 171.1354 | 7.0905 | 565.8926 | 2.9709 | 2970.9361 | 2970.9361 | 0 | 364230.8308 | 153240.2584 | 1438149.2909 | 624933.7834 | 624933.7834
Middle | 687 | 98 | 23.9 | 0.63889 | 2.3 | [11 empty] | 0 | 23.9 | 6.6389 | 807.6389 | 171.1354 | 9.0056 | 987.7799 | 5.8444 | 5844.3644 | 5844.3644 | 0 | 370075.1953 | 153240.2584 | 1443993.6553 | 624933.7834 | 624933.7834
Middle | 688 | 99 | 25.9 | 0.625 | 2.25 | [11 empty] | 0 | 25.9 | 7.1944 | 743.0278 | 171.1354 | 11.3383 | 925.5015 | 6.1443 | 6144.3017 | 6144.3017 | 0 | 376219.497 | 153240.2584 | 1450137.957 | 624933.7834 | 624933.7834
Middle | 689 | 100 | 28.4 | 0.61111 | 2.2 | [11 empty] | 0 | 28.4 | 7.8889 | 726.875 | 171.1354 | 13.3153 | 911.3258 | 6.5565 | 6556.4825 | 6556.4825 | 0 | 382775.9795 | 153240.2584 | 1456694.4396 | 624933.7834 | 624933.7834
Middle | 690 | 101 | 30.3 | 0.34722 | 1.25 | [11 empty] | 0 | 30.3 | 8.4167 | 710.7222 | 171.1354 | 16.0099 | 897.8676 | 7.0832 | 7083.1774 | 7083.1774 | 0 | 389859.1569 | 153240.2584 | 1463777.617 | 624933.7834 | 624933.7834
Middle | 691 | 102 | 30.9 | 0.11111 | 0.4 | [11 empty] | 0 | 30.9 | 8.5833 | 403.8194 | 171.1354 | 18.2237 | 593.1786 | 4.9926 | 4992.5866 | 4992.5866 | 0 | 394851.7436 | 153240.2584 | 1468770.2036 | 624933.7834 | 624933.7834
Middle | 692 | 103 | 31.1 | 0.125 | 0.45 | [11 empty] | 0 | 31.1 | 8.6389 | 129.2222 | 171.1354 | 18.9526 | 319.3103 | 2.7407 | 2740.7464 | 2740.7464 | 0 | 397592.49 | 153240.2584 | 1471510.9501 | 624933.7834 | 624933.7834
Middle | 693 | 104 | 31.8 | 0.22222 | 0.8 | [11 empty] | 0 | 31.8 | 8.8333 | 145.375 | 171.1354 | 19.1987 | 335.7092 | 2.9002 | 2900.1543 | 2900.1543 | 0 | 400492.6443 | 153240.2584 | 1474411.1043 | 624933.7834 | 624933.7834
Middle | 694 | 105 | 32.7 | 0.19444 | 0.7 | [11 empty] | 0 | 32.7 | 9.0833 | 258.4444 | 171.1354 | 20.0727 | 449.6526 | 3.9719 | 3971.9313 | 3971.9313 | 0 | 404464.5756 | 153240.2584 | 1478383.0356 | 624933.7834 | 624933.7834
Middle | 695 | 106 | 33.2 | -0.041667 | -0.15 | [11 empty] | 0 | 33.2 | 9.2222 | 226.1389 | 171.1354 | 21.225 | 418.4993 | 3.8014 | 3801.3688 | 3801.3688 | 0 | 408265.9443 | 153240.2584 | 1482184.4044 | 624933.7834 | 624933.7834
Middle | 696 | 107 | 32.4 | -0.68056 | -2.45 | [11 empty] | 0 | 32.4 | 9 | -48.4583 | 171.1354 | 21.879 | 144.5561 | 1.3331 | 1333.1288 | 1333.1288 | 0 | 409599.0731 | 153240.2584 | 1483517.5332 | 624933.7834 | 624933.7834
Middle | 697 | 108 | 28.3 | -0.91667 | -3.3 | [11 empty] | 0 | 28.3 | 7.8611 | -791.4861 | 171.1354 | 20.8373 | -599.5134 | -5.3956 | -5395.6202 | 0 | 5395.6202 | 409599.0731 | 158635.8786 | 1483517.5332 | 630329.4035 | 628710.7175
Middle | 698 | 109 | 25.8 | -0.72222 | -2.6 | [11 empty] | 0 | 25.8 | 7.1667 | -1066.0833 | 171.1354 | 15.8973 | -879.0505 | -6.9103 | -6910.314 | 0 | 6910.314 | 409599.0731 | 165546.1926 | 1483517.5332 | 637239.7175 | 635166.6233
Middle | 699 | 110 | 23.1 | -0.55556 | -2 | [11 empty] | 0 | 23.1 | 6.4167 | -839.9444 | 171.1354 | 13.2127 | -655.5963 | -4.6984 | -4698.4402 | 0 | 4698.4402 | 409599.0731 | 170244.6328 | 1483517.5332 | 641938.1577 | 640528.6256
Middle | 700 | 111 | 21.8 | -0.26389 | -0.95 | [11 empty] | 0 | 21.8 | 6.0556 | -646.1111 | 171.1354 | 10.5919 | -464.3837 | -2.9798 | -2979.7955 | 0 | 2979.7955 | 409599.0731 | 173224.4283 | 1483517.5332 | 644917.9532 | 644024.0146
Middle | 701 | 112 | 21.2 | -0.11111 | -0.4 | [11 empty] | 0 | 21.2 | 5.8889 | -306.9028 | 171.1354 | 9.4333 | -126.334 | -0.76502 | -765.0226 | 0 | 765.0226 | 409599.0731 | 173989.4509 | 1483517.5332 | 645682.9758 | 645453.4691
Middle | 702 | 113 | 21 | -0.027778 | -0.1 | [11 empty] | 0 | 21 | 5.8333 | -129.2222 | 171.1354 | 8.9212 | 50.8344 | 0.29936 | 299.3583 | 299.3583 | 0 | 409898.4314 | 173989.4509 | 1483816.8915 | 645682.9758 | 645682.9758
Middle | 703 | 114 | 21 | -0.013889 | -0.05 | [11 empty] | 0 | 21 | 5.8333 | -32.3056 | 171.1354 | 8.7537 | 147.5836 | 0.8609 | 860.9041 | 860.9041 | 0 | 410759.3356 | 173989.4509 | 1484677.7956 | 645682.9758 | 645682.9758
Middle | 704 | 115 | 20.9 | -0.15278 | -0.55 | [11 empty] | 0 | 20.9 | 5.8056 | -16.1528 | 171.1354 | 8.7537 | 163.7363 | 0.95513 | 955.1287 | 955.1287 | 0 | 411714.4642 | 173989.4509 | 1485632.9243 | 645682.9758 | 645682.9758
Middle | 705 | 116 | 19.9 | -0.41667 | -1.5 | [11 empty] | 0 | 19.9 | 5.5278 | -177.6806 | 171.1354 | 8.6705 | 2.1254 | 0.012339 | 12.3391 | 12.3391 | 0 | 411726.8033 | 173989.4509 | 1485645.2634 | 645682.9758 | 645682.9758
Middle | 706 | 117 | 17.9 | -0.66667 | -2.4 | [11 empty] | 0 | 17.9 | 4.9722 | -484.5833 | 171.1354 | 7.8606 | -305.5872 | -1.6892 | -1689.2184 | 0 | 1689.2184 | 411726.8033 | 175678.6693 | 1485645.2634 | 647372.1942 | 646865.4287
Middle | 707 | 118 | 15.1 | -0.70833 | -2.55 | [11 empty] | 0 | 15.1 | 4.1944 | -775.3333 | 171.1354 | 6.36 | -597.8379 | -2.9726 | -2972.5828 | 0 | 2972.5828 | 411726.8033 | 178651.2521 | 1485645.2634 | 650344.777 | 649453.0022
Middle | 708 | 119 | 12.8 | -0.43056 | -1.55 | [11 empty] | 0 | 12.8 | 3.5556 | -823.7917 | 171.1354 | 4.5259 | -648.1303 | -2.7185 | -2718.5466 | 0 | 2718.5466 | 411726.8033 | 181369.7987 | 1485645.2634 | 653063.3236 | 652247.7596
Middle | 709 | 120 | 12 | 0.055556 | 0.2 | [11 empty] | 0 | 12 | 3.3333 | -500.7361 | 171.1354 | 3.2522 | -326.3485 | -1.1604 | -1160.3502 | 0 | 1160.3502 | 411726.8033 | 182530.1489 | 1485645.2634 | 654223.6738 | 653875.5687
Middle | 710 | 121 | 13.2 | 0.70833 | 2.55 | [11 empty] | 0 | 13.2 | 3.6667 | 64.6111 | 171.1354 | 2.8583 | 238.6049 | 0.79535 | 795.3497 | 795.3497 | 0 | 412522.153 | 182530.1489 | 1486440.6131 | 654223.6738 | 654223.6738
Middle | 711 | 122 | 17.1 | 1.0972 | 3.95 | [11 empty] | 0 | 17.1 | 4.75 | 823.7917 | 171.1354 | 3.4586 | 998.3857 | 3.6607 | 3660.7476 | 3660.7476 | 0 | 416182.9006 | 182530.1489 | 1490101.3607 | 654223.6738 | 654223.6738
Middle | 712 | 123 | 21.1 | 0.65278 | 2.35 | [11 empty] | 0 | 21.1 | 5.8611 | 1276.0694 | 171.1354 | 5.8042 | 1453.0091 | 6.9018 | 6901.7933 | 6901.7933 | 0 | 423084.6939 | 182530.1489 | 1497003.154 | 654223.6738 | 654223.6738
Middle | 713 | 124 | 21.8 | 0.013889 | 0.05 | [11 empty] | 0 | 21.8 | 6.0556 | 759.1806 | 171.1354 | 8.8372 | 939.1532 | 5.5045 | 5504.4815 | 5504.4815 | 0 | 428589.1754 | 182530.1489 | 1502507.6355 | 654223.6738 | 654223.6738
Middle | 714 | 125 | 21.2 | -0.45833 | -1.65 | [11 empty] | 0 | 21.2 | 5.8889 | 16.1528 | 171.1354 | 9.4333 | 196.7215 | 1.1913 | 1191.2583 | 1191.2583 | 0 | 429780.4337 | 182530.1489 | 1503698.8937 | 654223.6738 | 654223.6738
Middle | 715 | 126 | 18.5 | -1.0139 | -3.65 | [11 empty] | 0 | 18.5 | 5.1389 | -533.0417 | 171.1354 | 8.9212 | -352.985 | -2.0787 | -2078.6895 | 0 | 2078.6895 | 429780.4337 | 184608.8384 | 1503698.8937 | 656302.3633 | 655678.7565
Middle | 716 | 127 | 13.9 | -0.90278 | -3.25 | [11 empty] | 0 | 13.9 | 3.8611 | -1179.1528 | 171.1354 | 6.7935 | -1001.2238 | -5.1452 | -5145.1779 | 0 | 5145.1779 | 429780.4337 | 189754.0163 | 1503698.8937 | 661447.5412 | 659903.9879
Middle | 717 | 128 | 12 | -0.26389 | -0.95 | [11 empty] | 0 | 12 | 3.3333 | -1049.9306 | 171.1354 | 3.8351 | -874.96 | -3.3783 | -3378.3176 | 0 | 3378.3176 | 429780.4337 | 193132.3339 | 1503698.8937 | 664825.8589 | 663812.3636
Middle | 718 | 129 | 12 | 0.13889 | 0.5 | [11 empty] | 0 | 12 | 3.3333 | -306.9028 | 171.1354 | 2.8583 | -132.909 | -0.44303 | -443.03 | 0 | 443.03 | 429780.4337 | 193575.3639 | 1503698.8937 | 665268.8888 | 665135.9798
Middle | 719 | 130 | 13 | 0.55556 | 2 | [11 empty] | 0 | 13 | 3.6111 | 161.5278 | 171.1354 | 2.8583 | 335.5216 | 1.1184 | 1118.4052 | 1118.4052 | 0 | 430898.8389 | 193575.3639 | 1504817.299 | 665268.8888 | 665268.8888
Middle | 720 | 131 | 16 | 0.76389 | 2.75 | [11 empty] | 0 | 16 | 4.4444 | 646.1111 | 171.1354 | 3.3546 | 820.6011 | 2.9633 | 2963.2819 | 2963.2819 | 0 | 433862.1208 | 193575.3639 | 1507780.5809 | 665268.8888 | 665268.8888
Middle | 721 | 132 | 18.5 | 0.63889 | 2.3 | [11 empty] | 0 | 18.5 | 5.1389 | 888.4028 | 171.1354 | 5.0815 | 1064.6197 | 4.7316 | 4731.6432 | 4731.6432 | 0 | 438593.764 | 193575.3639 | 1512512.2241 | 665268.8888 | 665268.8888
Middle | 722 | 133 | 20.6 | 0.55556 | 2 | [11 empty] | 0 | 20.6 | 5.7222 | 743.0278 | 171.1354 | 6.7935 | 920.9568 | 4.7327 | 4732.6944 | 4732.6944 | 0 | 443326.4585 | 193575.3639 | 1517244.9185 | 665268.8888 | 665268.8888
Middle | 723 | 134 | 22.5 | 0.47222 | 1.7 | [11 empty] | 0 | 22.5 | 6.25 | 646.1111 | 171.1354 | 8.4234 | 825.6699 | 4.7247 | 4724.6669 | 4724.6669 | 0 | 448051.1253 | 193575.3639 | 1521969.5854 | 665268.8888 | 665268.8888
Middle | 724 | 135 | 24 | 0.56944 | 2.05 | [11 empty] | 0 | 24 | 6.6667 | 549.1944 | 171.1354 | 10.0489 | 730.3788 | 4.5649 | 4564.8672 | 4564.8672 | 0 | 452615.9925 | 193575.3639 | 1526534.4526 | 665268.8888 | 665268.8888
Middle | 725 | 136 | 26.6 | 0.81944 | 2.95 | [11 empty] | 0 | 26.6 | 7.3889 | 662.2639 | 171.1354 | 11.4334 | 844.8327 | 5.6322 | 5632.218 | 5632.218 | 0 | 458248.2105 | 193575.3639 | 1532166.6706 | 665268.8888 | 665268.8888
Middle | 726 | 137 | 29.9 | 1.1389 | 4.1 | [11 empty] | 0 | 29.9 | 8.3056 | 953.0139 | 171.1354 | 14.0448 | 1138.1941 | 8.41 | 8409.9899 | 8409.9899 | 0 | 466658.2004 | 193575.3639 | 1540576.6605 | 665268.8888 | 665268.8888
Middle | 727 | 138 | 34.8 | 1.0972 | 3.95 | [11 empty] | 0 | 34.8 | 9.6667 | 1324.5278 | 171.1354 | 17.7457 | 1513.409 | 12.5697 | 12569.7022 | 12569.7022 | 0 | 479227.9026 | 193575.3639 | 1553146.3627 | 665268.8888 | 665268.8888
Middle | 728 | 139 | 37.8 | 0.75 | 2.7 | [11 empty] | 0 | 37.8 | 10.5 | 1276.0694 | 171.1354 | 24.0387 | 1471.2435 | 14.222 | 14222.021 | 14222.021 | 0 | 493449.9236 | 193575.3639 | 1567368.3837 | 665268.8888 | 665268.8888
Middle | 729 | 140 | 40.2 | 0.52778 | 1.9 | [11 empty] | 0 | 40.2 | 11.1667 | 872.25 | 171.1354 | 28.3619 | 1071.7473 | 11.2533 | 11253.3471 | 11253.3471 | 0 | 504703.2707 | 193575.3639 | 1578621.7308 | 665268.8888 | 665268.8888
Middle | 730 | 141 | 41.6 | 0.23611 | 0.85 | [11 empty] | 0 | 41.6 | 11.5556 | 613.8056 | 171.1354 | 32.0777 | 817.0187 | 9.1234 | 9123.376 | 9123.376 | 0 | 513826.6467 | 193575.3639 | 1587745.1068 | 665268.8888 | 665268.8888
Middle | 731 | 142 | 41.9 | 0.055556 | 0.2 | [11 empty] | 0 | 41.9 | 11.6389 | 274.5972 | 171.1354 | 34.3509 | 480.0836 | 5.5476 | 5547.6326 | 5547.6326 | 0 | 519374.2793 | 193575.3639 | 1593292.7393 | 665268.8888 | 665268.8888
Middle | 732 | 143 | 42 | 0.041667 | 0.15 | [11 empty] | 0 | 42 | 11.6667 | 64.6111 | 171.1354 | 34.8481 | 270.5947 | 3.1494 | 3149.4217 | 3149.4217 | 0 | 522523.701 | 193575.3639 | 1596442.1611 | 665268.8888 | 665268.8888
Middle | 733 | 144 | 42.2 | 0.055556 | 0.2 | [11 empty] | 0 | 42.2 | 11.7222 | 48.4583 | 171.1354 | 35.0147 | 254.6085 | 2.9704 | 2970.4321 | 2970.4321 | 0 | 525494.1332 | 193575.3639 | 1599412.5932 | 665268.8888 | 665268.8888
Middle | 734 | 145 | 42.4 | 0.069444 | 0.25 | [11 empty] | 0 | 42.4 | 11.7778 | 64.6111 | 171.1354 | 35.349 | 271.0955 | 3.1778 | 3177.8419 | 3177.8419 | 0 | 528671.975 | 193575.3639 | 1602590.4351 | 665268.8888 | 665268.8888
Middle | 735 | 146 | 42.7 | 0.097222 | 0.35 | [11 empty] | 0 | 42.7 | 11.8611 | 80.7639 | 171.1354 | 35.6848 | 287.5841 | 3.3871 | 3387.1022 | 3387.1022 | 0 | 532059.0772 | 193575.3639 | 1605977.5372 | 665268.8888 | 665268.8888
Middle | 736 | 147 | 43.1 | 0.13889 | 0.5 | [11 empty] | 0 | 43.1 | 11.9722 | 113.0694 | 171.1354 | 36.1916 | 320.3965 | 3.8003 | 3800.258 | 3800.258 | 0 | 535859.3352 | 193575.3639 | 1609777.7953 | 665268.8888 | 665268.8888
Middle | 737 | 148 | 43.7 | 0.125 | 0.45 | [11 empty] | 0 | 43.7 | 12.1389 | 161.5278 | 171.1354 | 36.8728 | 369.536 | 4.4242 | 4424.1675 | 4424.1675 | 0 | 540283.5027 | 193575.3639 | 1614201.9628 | 665268.8888 | 665268.8888
Middle | 738 | 149 | 44 | 0.055556 | 0.2 | [11 empty] | 0 | 44 | 12.2222 | 145.375 | 171.1354 | 37.9066 | 354.417 | 4.3022 | 4302.2289 | 4302.2289 | 0 | 544585.7316 | 193575.3639 | 1618504.1917 | 665268.8888 | 665268.8888
Middle | 739 | 150 | 44.1 | 0.18056 | 0.65 | [11 empty] | 0 | 44.1 | 12.25 | 64.6111 | 171.1354 | 38.4288 | 274.1754 | 3.351 | 3351.0324 | 3351.0324 | 0 | 547936.764 | 193575.3639 | 1621855.224 | 665268.8888 | 665268.8888
Middle | 740 | 151 | 45.3 | 0.31944 | 1.15 | [11 empty] | 0 | 45.3 | 12.5833 | 209.9861 | 171.1354 | 38.6037 | 419.7253 | 5.1416 | 5141.6343 | 5141.6343 | 0 | 553078.3983 | 193575.3639 | 1626996.8584 | 665268.8888 | 665268.8888
Middle | 741 | 152 | 46.4 | 0.26389 | 0.95 | [11 empty] | 0 | 46.4 | 12.8889 | 371.5139 | 171.1354 | 40.7332 | 583.3825 | 7.3409 | 7340.8964 | 7340.8964 | 0 | 560419.2947 | 193575.3639 | 1634337.7548 | 665268.8888 | 665268.8888
Middle | 742 | 153 | 47.2 | 0.125 | 0.45 | [11 empty] | 0 | 47.2 | 13.1111 | 306.9028 | 171.1354 | 42.7354 | 520.7736 | 6.7122 | 6712.1932 | 6712.1932 | 0 | 567131.4879 | 193575.3639 | 1641049.948 | 665268.8888 | 665268.8888
Middle | 743 | 154 | 47.3 | 0.027778 | 0.1 | [11 empty] | 0 | 47.3 | 13.1389 | 145.375 | 171.1354 | 44.2217 | 360.7322 | 4.7296 | 4729.5996 | 4729.5996 | 0 | 571861.0875 | 193575.3639 | 1645779.5475 | 665268.8888 | 665268.8888
Middle | 744 | 155 | 47.4 | 0.013889 | 0.05 | [11 empty] | 0 | 47.4 | 13.1667 | 32.3056 | 171.1354 | 44.4093 | 247.8503 | 3.2565 | 3256.4776 | 3256.4776 | 0 | 575117.5651 | 193575.3639 | 1649036.0252 | 665268.8888 | 665268.8888
Middle | 745 | 156 | 47.4 | 0.013889 | 0.05 | [11 empty] | 0 | 47.4 | 13.1667 | 16.1528 | 171.1354 | 44.5973 | 231.8855 | 3.0532 | 3053.1591 | 3053.1591 | 0 | 578170.7242 | 193575.3639 | 1652089.1843 | 665268.8888 | 665268.8888
Middle | 746 | 157 | 47.5 | 0.069444 | 0.25 | [11 empty] | 0 | 47.5 | 13.1944 | 16.1528 | 171.1354 | 44.5973 | 231.8855 | 3.0532 | 3053.1591 | 3053.1591 | 0 | 581223.8834 | 193575.3639 | 1655142.3434 | 665268.8888 | 665268.8888
Middle | 747 | 158 | 47.9 | 0.15278 | 0.55 | [11 empty] | 0 | 47.9 | 13.3056 | 80.7639 | 171.1354 | 44.7856 | 296.685 | 3.9146 | 3914.5936 | 3914.5936 | 0 | 585138.477 | 193575.3639 | 1659056.937 | 665268.8888 | 665268.8888
Middle | 748 | 159 | 48.6 | 0.20833 | 0.75 | [11 empty] | 0 | 48.6 | 13.5 | 177.6806 | 171.1354 | 45.5431 | 394.3591 | 5.2472 | 5247.1671 | 5247.1671 | 0 | 590385.6441 | 193575.3639 | 1664304.1041 | 665268.8888 | 665268.8888
Middle | 749 | 160 | 49.4 | 0.16667 | 0.6 | [11 empty] | 0 | 49.4 | 13.7222 | 242.2917 | 171.1354 | 46.8839 | 460.3111 | 6.2142 | 6214.1994 | 6214.1994 | 0 | 596599.8434 | 193575.3639 | 1670518.3035 | 665268.8888 | 665268.8888
Middle | 750 | 161 | 49.8 | 0.055556 | 0.2 | [11 empty] | 0 | 49.8 | 13.8333 | 193.8333 | 171.1354 | 48.4402 | 413.4089 | 5.6729 | 5672.8894 | 5672.8894 | 0 | 602272.7328 | 193575.3639 | 1676191.1929 | 665268.8888 | 665268.8888
Middle | 751 | 162 | 49.8 | -0.013889 | -0.05 | [11 empty] | 0 | 49.8 | 13.8333 | 64.6111 | 171.1354 | 49.2278 | 284.9744 | 3.9421 | 3942.1452 | 3942.1452 | 0 | 606214.878 | 193575.3639 | 1680133.338 | 665268.8888 | 665268.8888
Middle | 752 | 163 | 49.7 | -0.069444 | -0.25 | [11 empty] | 0 | 49.7 | 13.8056 | -16.1528 | 171.1354 | 49.2278 | 204.2105 | 2.8249 | 2824.9114 | 2824.9114 | 0 | 609039.7894 | 193575.3639 | 1682958.2494 | 665268.8888 | 665268.8888
Middle | 753 | 164 | 49.3 | -0.16667 | -0.6 | [11 empty] | 0 | 49.3 | 13.6944 | -80.7639 | 171.1354 | 49.0303 | 139.4018 | 1.9245 | 1924.5199 | 1924.5199 | 0 | 610964.3093 | 193575.3639 | 1684882.7694 | 665268.8888 | 665268.8888
Middle | 754 | 165 | 48.5 | -0.23611 | -0.85 | [11 empty] | 0 | 48.5 | 13.4722 | -193.8333 | 171.1354 | 48.2442 | 25.5464 | 0.34984 | 349.8432 | 349.8432 | 0 | 611314.1525 | 193575.3639 | 1685232.6126 | 665268.8888 | 665268.8888
Middle | 755 | 166 | 47.6 | -0.30556 | -1.1 | [11 empty] | 0 | 47.6 | 13.2222 | -274.5972 | 171.1354 | 46.6912 | -56.7706 | -0.76483 | -764.8256 | 0 | 764.8256 | 611314.1525 | 194340.1895 | 1685232.6126 | 666033.7145 | 665804.2668
Middle | 756 | 167 | 46.3 | -0.54167 | -1.95 | [11 empty] | 0 | 46.3 | 12.8611 | -355.3611 | 171.1354 | 44.9744 | -139.2512 | -1.8412 | -1841.2109 | 0 | 1841.2109 | 611314.1525 | 196181.4004 | 1685232.6126 | 667874.9253 | 667322.5621
Middle | 757 | 168 | 43.7 | -0.97222 | -3.5 | [11 empty] | 0 | 43.7 | 12.1389 | -629.9583 | 171.1354 | 42.5514 | -416.2715 | -5.3537 | -5353.7141 | 0 | 5353.7141 | 611314.1525 | 201535.1145 | 1685232.6126 | 673228.6394 | 671622.5252
Middle | 758 | 169 | 39.3 | -1.3333 | -4.8 | [11 empty] | 0 | 39.3 | 10.9167 | -1130.6944 | 171.1354 | 37.9066 | -921.6524 | -11.1878 | -11187.8363 | 0 | 11187.8363 | 611314.1525 | 212722.9508 | 1685232.6126 | 684416.4758 | 681060.1249
Middle | 759 | 170 | 34.1 | -1.4306 | -5.15 | [11 empty] | 0 | 34.1 | 9.4722 | -1550.6667 | 171.1354 | 30.6575 | -1348.8737 | -14.7252 | -14725.2047 | 0 | 14725.2047 | 611314.1525 | 227448.1556 | 1685232.6126 | 699141.6805 | 694724.1191
Middle | 760 | 171 | 29 | -1.4444 | -5.2 | [11 empty] | 0 | 29 | 8.0556 | -1663.7361 | 171.1354 | 23.0813 | -1469.5194 | -13.9196 | -13919.6139 | 0 | 13919.6139 | 611314.1525 | 241367.7694 | 1685232.6126 | 713061.2944 | 708885.4102
Middle | 761 | 172 | 23.7 | -1.4722 | -5.3 | [11 empty] | 0 | 23.7 | 6.5833 | -1679.8889 | 171.1354 | 16.6935 | -1492.0599 | -12.0194 | -12019.3717 | 0 | 12019.3717 | 611314.1525 | 253387.1411 | 1685232.6126 | 725080.666 | 721474.8545
Middle | 762 | 173 | 18.4 | -1.3056 | -4.7 | [11 empty] | 0 | 18.4 | 5.1111 | -1712.1944 | 171.1354 | 11.1493 | -1529.9097 | -10.0719 | -10071.9054 | 0 | 10071.9054 | 611314.1525 | 263459.0465 | 1685232.6126 | 735152.5714 | 732130.9998
Middle | 763 | 174 | 14.3 | -0.88889 | -3.2 | [11 empty] | 0 | 14.3 | 3.9722 | -1518.3611 | 171.1354 | 6.7203 | -1340.5054 | -6.8515 | -6851.472 | 0 | 6851.472 | 611314.1525 | 270310.5184 | 1685232.6126 | 742004.0433 | 739948.6018
Middle | 764 | 175 | 12 | -0.20833 | -0.75 | [11 empty] | 0 | 12 | 3.3333 | -1033.7778 | 171.1354 | 4.059 | -858.5833 | -3.4105 | -3410.4836 | 0 | 3410.4836 | 611314.1525 | 273721.002 | 1685232.6126 | 745414.5269 | 744391.3819
Middle | 765 | 176 | 12.8 | 0.55556 | 2 | [11 empty] | 0 | 12.8 | 3.5556 | -242.2917 | 171.1354 | 2.8583 | -68.2979 | -0.22766 | -227.6596 | 0 | 227.6596 | 611314.1525 | 273948.6616 | 1685232.6126 | 745642.1865 | 745573.8886
Middle | 766 | 177 | 16 | 0.875 | 3.15 | [11 empty] | 0 | 16 | 4.4444 | 646.1111 | 171.1354 | 3.2522 | 820.4987 | 2.9173 | 2917.3288 | 2917.3288 | 0 | 614231.4813 | 273948.6616 | 1688149.9413 | 745642.1865 | 745642.1865
Middle | 767 | 178 | 19.1 | 0.88889 | 3.2 | [11 empty] | 0 | 19.1 | 5.3056 | 1017.625 | 171.1354 | 5.0815 | 1193.8419 | 5.306 | 5305.9642 | 5305.9642 | 0 | 619537.4455 | 273948.6616 | 1693455.9055 | 745642.1865 | 745642.1865
Middle | 768 | 179 | 22.4 | 0.90278 | 3.25 | [11 empty] | 0 | 22.4 | 6.2222 | 1033.7778 | 171.1354 | 7.2413 | 1212.1546 | 6.4312 | 6431.1534 | 6431.1534 | 0 | 625968.5988 | 273948.6616 | 1699887.0589 | 745642.1865 | 745642.1865
Middle | 769 | 180 | 25.6 | 1.0694 | 3.85 | [11 empty] | 0 | 25.6 | 7.1111 | 1049.9306 | 171.1354 | 9.9597 | 1231.0257 | 7.6597 | 7659.7157 | 7659.7157 | 0 | 633628.3145 | 273948.6616 | 1707546.7746 | 745642.1865 | 745642.1865
Middle | 770 | 181 | 30.1 | 1.3472 | 4.85 | [11 empty] | 0 | 30.1 | 8.3611 | 1243.7639 | 171.1354 | 13.0086 | 1427.908 | 10.154 | 10154.0122 | 10154.0122 | 0 | 643782.3268 | 273948.6616 | 1717700.7868 | 745642.1865 | 745642.1865
Middle | 771 | 182 | 35.3 | 1.3611 | 4.9 | [11 empty] | 0 | 35.3 | 9.8056 | 1566.8194 | 171.1354 | 17.9839 | 1755.9388 | 14.6816 | 14681.5996 | 14681.5996 | 0 | 658463.9264 | 273948.6616 | 1732382.3864 | 745642.1865 | 745642.1865
Middle | 772 | 183 | 39.9 | 1.2778 | 4.6 | [11 empty] | 0 | 39.9 | 11.0833 | 1582.9722 | 171.1354 | 24.7344 | 1778.8421 | 17.4425 | 17442.5346 | 17442.5346 | 0 | 675906.461 | 273948.6616 | 1749824.921 | 745642.1865 | 745642.1865
Middle | 773 | 184 | 44.5 | 1.0556 | 3.8 | [11 empty] | 0 | 44.5 | 12.3611 | 1486.0556 | 171.1354 | 31.6008 | 1688.7918 | 18.7174 | 18717.442 | 18717.442 | 0 | 694623.903 | 273948.6616 | 1768542.363 | 745642.1865 | 745642.1865
Middle | 774 | 185 | 47.5 | 0.88889 | 3.2 | [11 empty] | 0 | 47.5 | 13.1944 | 1227.6111 | 171.1354 | 39.3072 | 1438.0537 | 17.7759 | 17775.9418 | 17775.9418 | 0 | 712399.8448 | 273948.6616 | 1786318.3049 | 745642.1865 | 745642.1865
Middle | 775 | 186 | 50.9 | 0.91667 | 3.3 | [11 empty] | 0 | 50.9 | 14.1389 | 1033.7778 | 171.1354 | 44.7856 | 1249.6989 | 16.4891 | 16489.0824 | 16489.0824 | 0 | 728888.9272 | 273948.6616 | 1802807.3873 | 745642.1865 | 745642.1865
Middle | 776 | 187 | 54.1 | 0.75 | 2.7 | [11 empty] | 0 | 54.1 | 15.0278 | 1066.0833 | 171.1354 | 51.4265 | 1288.6453 | 18.22 | 18220.0129 | 18220.0129 | 0 | 747108.9401 | 273948.6616 | 1821027.4001 | 745642.1865 | 745642.1865
Middle | 777 | 188 | 56.3 | 0.55556 | 2 | [11 empty] | 0 | 56.3 | 15.6389 | 872.25 | 171.1354 | 58.096 | 1101.4814 | 16.5528 | 16552.8183 | 16552.8183 | 0 | 763661.7584 | 273948.6616 | 1837580.2185 | 745642.1865 | 745642.1865
Middle | 778 | 189 | 58.1 | 0.48611 | 1.75 | [11 empty] | 0 | 58.1 | 16.1389 | 646.1111 | 171.1354 | 62.9171 | 880.1636 | 13.7648 | 13764.7811 | 13764.7811 | 0 | 777426.5395 | 273948.6616 | 1851344.9996 | 745642.1865 | 745642.1865
Middle | 779 | 190 | 59.8 | 0.41667 | 1.5 | [11 empty] | 0 | 59.8 | 16.6111 | 565.3472 | 171.1354 | 67.0045 | 803.4872 | 12.9674 | 12967.39 | 12967.39 | 0 | 790393.9296 | 273948.6616 | 1864312.3896 | 745642.1865 | 745642.1865
Middle | 780 | 191 | 61.1 | 0.31944 | 1.15 | [11 empty] | 0 | 61.1 | 16.9722 | 484.5833 | 171.1354 | 70.9829 | 726.7017 | 12.0713 | 12071.3232 | 12071.3232 | 0 | 802465.2527 | 273948.6616 | 1876383.7128 | 745642.1865 | 745642.1865
Middle | 781 | 192 | 62.1 | 0.23611 | 0.85 | [11 empty] | 0 | 62.1 | 17.25 | 371.5139 | 171.1354 | 74.1027 | 616.752 | 10.4677 | 10467.6528 | 10467.6528 | 0 | 812932.9055 | 273948.6616 | 1886851.3656 | 745642.1865 | 745642.1865
Middle | 782 | 193 | 62.8 | 0.16667 | 0.6 | [11 empty] | 0 | 62.8 | 17.4444 | 274.5972 | 171.1354 | 76.5482 | 522.2808 | 9.0093 | 9009.3446 | 9009.3446 | 0 | 821942.2501 | 273948.6616 | 1895860.7102 | 745642.1865 | 745642.1865
Middle | 783 | 194 | 63.3 | 0.11111 | 0.4 | [11 empty] | 0 | 63.3 | 17.5833 | 193.8333 | 171.1354 | 78.2836 | 443.2524 | 7.7323 | 7732.292 | 7732.292 | 0 | 829674.5422 | 273948.6616 | 1903593.0022 | 745642.1865 | 745642.1865
Middle | 784 | 195 | 63.6 | 0.097222 | 0.35 | [11 empty] | 0 | 63.6 | 17.6667 | 129.2222 | 171.1354 | 79.5351 | 379.8928 | 6.6798 | 6679.782 | 6679.782 | 0 | 836354.3242 | 273948.6616 | 1910272.7842 | 745642.1865 | 745642.1865
Middle | 785 | 196 | 64 | 0.15278 | 0.55 | [11 empty] | 0 | 64 | 17.7778 | 113.0694 | 171.1354 | 80.2908 | 364.4957 | 6.4394 | 6439.4242 | 6439.4242 | 0 | 842793.7484 | 273948.6616 | 1916712.2085 | 745642.1865 | 745642.1865
Middle | 786 | 197 | 64.7 | 0.16667 | 0.6 | [11 empty] | 0 | 64.7 | 17.9722 | 177.6806 | 171.1354 | 81.3039 | 430.1199 | 7.6466 | 7646.5768 | 7646.5768 | 0 | 850440.3252 | 273948.6616 | 1924358.7853 | 745642.1865 | 745642.1865
Middle | 787 | 198 | 65.2 | 0.083333 | 0.3 | [11 empty] | 0 | 65.2 | 18.1111 | 193.8333 | 171.1354 | 83.0922 | 448.061 | 8.0527 | 8052.6514 | 8052.6514 | 0 | 858492.9766 | 273948.6616 | 1932411.4367 | 745642.1865 | 745642.1865
Middle | 788 | 199 | 65.3 | 0.013889 | 0.05 | [11 empty] | 0 | 65.3 | 18.1389 | 96.9167 | 171.1354 | 84.3814 | 352.4335 | 6.383 | 6382.963 | 6382.963 | 0 | 864875.9396 | 273948.6616 | 1938794.3997 | 745642.1865 | 745642.1865
Middle | 789 | 200 | 65.3 | 0.013889 | 0.05 | [11 empty] | 0 | 65.3 | 18.1389 | 16.1528 | 171.1354 | 84.6405 | 271.9287 | 4.9325 | 4932.4842 | 4932.4842 | 0 | 869808.4238 | 273948.6616 | 1943726.8839 | 745642.1865 | 745642.1865
Middle | 790 | 201 | 65.4 | 0.055556 | 0.2 | [11 empty] | 0 | 65.4 | 18.1667 | 16.1528 | 171.1354 | 84.6405 | 271.9287 | 4.9325 | 4932.4842 | 4932.4842 | 0 | 874740.9081 | 273948.6616 | 1948659.3681 | 745642.1865 | 745642.1865
Middle | 791 | 202 | 65.7 | 0.083333 | 0.3 | [11 empty] | 0 | 65.7 | 18.25 | 64.6111 | 171.1354 | 84.8999 | 320.6465 | 5.8251 | 5825.0773 | 5825.0773 | 0 | 880565.9853 | 273948.6616 | 1954484.4454 | 745642.1865 | 745642.1865
Middle | 792 | 203 | 66 | -0.013889 | -0.05 | [11 empty] | 0 | 66 | 18.3333 | 96.9167 | 171.1354 | 85.6806 | 353.7327 | 6.4556 | 6455.6217 | 6455.6217 | 0 | 887021.607 | 273948.6616 | 1960940.067 | 745642.1865 | 745642.1865
Middle | 793 | 204 | 65.6 | -0.34722 | -1.25 | [11 empty] | 0 | 65.6 | 18.2222 | -16.1528 | 171.1354 | 86.4648 | 241.4475 | 4.4265 | 4426.5376 | 4426.5376 | 0 | 891448.1446 | 273948.6616 | 1965366.6047 | 745642.1865 | 745642.1865
Middle | 794 | 205 | 63.5 | -0.81944 | -2.95 | [11 empty] | 0 | 63.5 | 17.6389 | -403.8194 | 171.1354 | 85.42 | -147.264 | -2.6835 | -2683.4781 | 0 | 2683.4781 | 891448.1446 | 276632.1397 | 1965366.6047 | 748325.6646 | 747520.6212
Middle | 795 | 206 | 59.7 | -1.2361 | -4.45 | [11 empty] | 0 | 59.7 | 16.5833 | -953.0139 | 171.1354 | 80.0385 | -701.8399 | -12.3797 | -12379.6762 | 0 | 12379.6762 | 891448.1446 | 289011.8159 | 1965366.6047 | 760705.3408 | 756991.438
Middle | 796 | 207 | 54.6 | -1.4444 | -5.2 | [11 empty] | 0 | 54.6 | 15.1667 | -1437.5972 | 171.1354 | 70.7457 | -1195.716 | -19.829 | -19828.9575 | 0 | 19828.9575 | 891448.1446 | 308840.7734 | 1965366.6047 | 780534.2983 | 774585.6111
Middle | 797 | 208 | 49.3 | -1.3472 | -4.85 | [11 empty] | 0 | 49.3 | 13.6944 | -1679.8889 | 171.1354 | 59.1748 | -1449.5786 | -21.9853 | -21985.2757 | 0 | 21985.2757 | 891448.1446 | 330826.0491 | 1965366.6047 | 802519.574 | 795923.9913
Middle | 798 | 209 | 44.9 | -0.97222 | -3.5 | [11 empty] | 0 | 44.9 | 12.4722 | -1566.8194 | 171.1354 | 48.2442 | -1347.4398 | -18.4524 | -18452.4388 | 0 | 18452.4388 | 891448.1446 | 349278.488 | 1965366.6047 | 820972.0129 | 815436.2812
Middle | 799 | 210 | 42.3 | -0.48611 | -1.75 | [11 empty] | 0 | 42.3 | 11.75 | -1130.6944 | 171.1354 | 40.017 | -919.542 | -11.4687 | -11468.7323 | 0 | 11468.7323 | 891448.1446 | 360747.2203 | 1965366.6047 | 832440.7452 | 829000.1255
Middle | 800 | 211 | 41.4 | -0.13889 | -0.5 | [11 empty] | 0 | 41.4 | 11.5 | -565.3472 | 171.1354 | 35.5167 | -358.6951 | -4.2147 | -4214.6673 | 0 | 4214.6673 | 891448.1446 | 364961.8876 | 1965366.6047 | 836655.4125 | 835391.0123
Middle | 801 | 212 | 41.3 | 0.097222 | 0.35 | [11 empty] | 0 | 41.3 | 11.4722 | -161.5278 | 171.1354 | 34.0214 | 43.6291 | 0.50173 | 501.7345 | 501.7345 | 0 | 891949.8791 | 364961.8876 | 1965868.3391 | 836655.4125 | 836655.4125
Middle | 802 | 213 | 42.1 | 0.47222 | 1.7 | [11 empty] | 0 | 42.1 | 11.6944 | 113.0694 | 171.1354 | 33.8573 | 318.0621 | 3.6489 | 3648.8797 | 3648.8797 | 0 | 895598.7588 | 364961.8876 | 1969517.2188 | 836655.4125 | 836655.4125
Middle | 803 | 214 | 44.7 | 0.875 | 3.15 | [11 empty] | 0 | 44.7 | 12.4167 | 549.1944 | 171.1354 | 35.1816 | 755.5115 | 8.8353 | 8835.2874 | 8835.2874 | 0 | 904434.0462 | 364961.8876 | 1978352.5063 | 836655.4125 | 836655.4125
Middle | 804 | 215 | 48.4 | 0.93056 | 3.35 | [11 empty] | 0 | 48.4 | 13.4444 | 1017.625 | 171.1354 | 39.6613 | 1228.4217 | 15.2529 | 15252.9031 | 15252.9031 | 0 | 919686.9493 | 364961.8876 | 1993605.4094 | 836655.4125 | 836655.4125
Middle | 805 | 216 | 51.4 | 0.59722 | 2.15 | [11 empty] | 0 | 51.4 | 14.2778 | 1082.2361 | 171.1354 | 46.4989 | 1299.8704 | 17.476 | 17476.0358 | 17476.0358 | 0 | 937162.9851 | 364961.8876 | 2011081.4451 | 836655.4125 | 836655.4125
Middle | 806 | 217 | 52.7 | 0.22222 | 0.8 | [11 empty] | 0 | 52.7 | 14.6389 | 694.5694 | 171.1354 | 52.4418 | 918.1467 | 13.1091 | 13109.095 | 13109.095 | 0 | 950272.08 | 364961.8876 | 2024190.5401 | 836655.4125 | 836655.4125
Middle | 807 | 218 | 53 | -0.027778 | -0.1 | [11 empty] | 0 | 53 | 14.7222 | 258.4444 | 171.1354 | 55.1281 | 484.708 | 7.0956 | 7095.5862 | 7095.5862 | 0 | 957367.6662 | 364961.8876 | 2031286.1263 | 836655.4125 | 836655.4125
Middle | 808 | 219 | 52.5 | -0.23611 | -0.85 | [11 empty] | 0 | 52.5 | 14.5833 | -32.3056 | 171.1354 | 55.7575 | 194.5874 | 2.8648 | 2864.759 | 2864.759 | 0 | 960232.4253 | 364961.8876 | 2034150.8853 | 836655.4125 | 836655.4125
Middle | 809 | 220 | 51.3 | -0.38889 | -1.4 | [11 empty] | 0 | 51.3 | 14.25 | -274.5972 | 171.1354 | 54.7104 | -48.7513 | -0.71096 | -710.9568 | 0 | 710.9568 | 960232.4253 | 365672.8445 | 2034150.8853 | 837366.3694 | 837153.0823
Middle | 810 | 221 | 49.7 | -0.54167 | -1.95 | [11 empty] | 0 | 49.7 | 13.8056 | -452.2778 | 171.1354 | 52.238 | -228.9043 | -3.2619 | -3261.887 | 0 | 3261.887 | 960232.4253 | 368934.7314 | 2034150.8853 | 840628.2563 | 839649.6902
Middle | 811 | 222 | 47.4 | -0.83333 | -3 | [11 empty] | 0 | 47.4 | 13.1667 | -629.9583 | 171.1354 | 49.0303 | -409.7926 | -5.6574 | -5657.4145 | 0 | 5657.4145 | 960232.4253 | 374592.1459 | 2034150.8853 | 846285.6708 | 844588.4465
Middle | 812 | 223 | 43.7 | -1.0694 | -3.85 | [11 empty] | 0 | 43.7 | 12.1389 | -969.1667 | 171.1354 | 44.5973 | -753.4339 | -9.9202 | -9920.2136 | 0 | 9920.2136 | 960232.4253 | 384512.3594 | 2034150.8853 | 856205.8843 | 853229.8203
Middle | 813 | 224 | 39.7 | -1.1389 | -4.1 | [11 empty] | 0 | 39.7 | 11.0278 | -1243.7639 | 171.1354 | 37.9066 | -1034.7219 | -12.5604 | -12560.3738 | 0 | 12560.3738 | 960232.4253 | 397072.7332 | 2034150.8853 | 868766.2581 | 864998.146
Middle | 814 | 225 | 35.5 | -1.1944 | -4.3 | [11 empty] | 0 | 35.5 | 9.8611 | -1324.5278 | 171.1354 | 31.2847 | -1122.1076 | -12.3744 | -12374.353 | 0 | 12374.353 | 960232.4253 | 409447.0862 | 2034150.8853 | 881140.6111 | 877428.3052
Middle | 815 | 226 | 31.1 | -1.2778 | -4.6 | [11 empty] | 0 | 31.1 | 8.6389 | -1389.1389 | 171.1354 | 25.0155 | -1192.988 | -11.7642 | -11764.1871 | 0 | 11764.1871 | 960232.4253 | 421211.2733 | 2034150.8853 | 892904.7982 | 889375.5421
Middle | 816 | 227 | 26.3 | -1.2778 | -4.6 | [11 empty] | 0 | 26.3 | 7.3056 | -1486.0556 | 171.1354 | 19.1987 | -1295.7214 | -11.1936 | -11193.593 | 0 | 11193.593 | 960232.4253 | 432404.8663 | 2034150.8853 | 904098.3913 | 900740.3134
Middle | 817 | 228 | 21.9 | -1.1528 | -4.15 | [11 empty] | 0 | 21.9 | 6.0833 | -1486.0556 | 171.1354 | 13.7298 | -1301.1903 | -9.5059 | -9505.9183 | 0 | 9505.9183 | 960232.4253 | 441910.7847 | 2034150.8853 | 913604.3096 | 910752.5341
Middle | 818 | 229 | 18 | -0.68056 | -2.45 | [11 empty] | 0 | 18 | 5 | -1340.6806 | 171.1354 | 9.5201 | -1160.025 | -7.0568 | -7056.819 | 0 | 7056.819 | 960232.4253 | 448967.6037 | 2034150.8853 | 920661.1286 | 918544.0829
Middle | 819 | 230 | 17 | 0 | 0 | [11 empty] | 0 | 17 | 4.7222 | -791.4861 | 171.1354 | 6.4313 | -613.9194 | -3.0696 | -3069.597 | 0 | 3069.597 | 960232.4253 | 452037.2006 | 2034150.8853 | 923730.7255 | 922809.8464
Middle | 820 | 231 | 18 | 0.61111 | 2.2 | [11 empty] | 0 | 18 | 5 | 0 | 171.1354 | 5.7365 | 176.872 | 0.83523 | 835.2288 | 835.2288 | 0 | 961067.6541 | 452037.2006 | 2034986.1141 | 923730.7255 | 923730.7255
Middle | 821 | 232 | 21.4 | 0.94444 | 3.4 | [11 empty] | 0 | 21.4 | 5.9444 | 710.7222 | 171.1354 | 6.4313 | 888.2889 | 4.4414 | 4441.4447 | 4441.4447 | 0 | 965509.0988 | 452037.2006 | 2039427.5588 | 923730.7255 | 923730.7255
Middle | 822 | 233 | 24.8 | 0.90278 | 3.25 | [11 empty] | 0 | 24.8 | 6.8889 | 1098.3889 | 171.1354 | 9.0903 | 1278.6147 | 7.6007 | 7600.6538 | 7600.6538 | 0 | 973109.7526 | 452037.2006 | 2047028.2127 | 923730.7255 | 923730.7255
Middle | 823 | 234 | 27.9 | 0.83333 | 3 | [11 empty] | 0 | 27.9 | 7.75 | 1049.9306 | 171.1354 | 12.2083 | 1233.2743 | 8.4959 | 8495.8896 | 8495.8896 | 0 | 981605.6422 | 452037.2006 | 2055524.1023 | 923730.7255 | 923730.7255
Middle | 824 | 235 | 30.8 | 0.70833 | 2.55 | [11 empty] | 0 | 30.8 | 8.5556 | 969.1667 | 171.1354 | 15.4511 | 1155.7532 | 8.9571 | 8957.0876 | 8957.0876 | 0 | 990562.7298 | 452037.2006 | 2064481.1899 | 923730.7255 | 923730.7255
Middle | 825 | 236 | 33 | 0.59722 | 2.15 | [11 empty] | 0 | 33 | 9.1667 | 823.7917 | 171.1354 | 18.8301 | 1013.7572 | 8.6733 | 8673.2564 | 8673.2564 | 0 | 999235.9862 | 452037.2006 | 2073154.4462 | 923730.7255 | 923730.7255
Middle | 826 | 237 | 35.1 | 0.56944 | 2.05 | [11 empty] | 0 | 35.1 | 9.75 | 694.5694 | 171.1354 | 21.6162 | 887.3211 | 8.1338 | 8133.7768 | 8133.7768 | 0 | 1007369.763 | 452037.2006 | 2081288.223 | 923730.7255 | 923730.7255
Middle | 827 | 238 | 37.1 | 0.52778 | 1.9 | [11 empty] | 0 | 37.1 | 10.3056 | 662.2639 | 171.1354 | 24.4549 | 857.8542 | 8.3641 | 8364.0788 | 8364.0788 | 0 | 1015733.8418 | 452037.2006 | 2089652.3018 | 923730.7255 | 923730.7255
Middle | 828 | 239 | 38.9 | 0.59722 | 2.15 | [11 empty] | 0 | 38.9 | 10.8056 | 613.8056 | 171.1354 | 27.3212 | 812.2622 | 8.3708 | 8370.8131 | 8370.8131 | 0 | 1024104.6549 | 452037.2006 | 2098023.1149 | 923730.7255 | 923730.7255
Middle | 829 | 240 | 41.4 | 0.70833 | 2.55 | [11 empty] | 0 | 41.4 | 11.5 | 694.5694 | 171.1354 | 30.0366 | 895.7415 | 9.679 | 9678.9845 | 9678.9845 | 0 | 1033783.6394 | 452037.2006 | 2107702.0995 | 923730.7255 | 923730.7255
Middle | 830 | 241 | 44 | 0.68056 | 2.45 | [11 empty] | 0 | 44 | 12.2222 | 823.7917 | 171.1354 | 34.0214 | 1028.9485 | 11.8329 | 11832.9081 | 11832.9081 | 0 | 1045616.5475 | 452037.2006 | 2119535.0076 | 923730.7255 | 923730.7255
Middle | 831 | 242 | 46.3 | 0.51389 | 1.85 | [11 empty] | 0 | 46.3 | 12.8611 | 791.4861 | 171.1354 | 38.4288 | 1001.0504 | 12.2351 | 12235.0602 | 12235.0602 | 0 | 1057851.6077 | 452037.2006 | 2131770.0677 | 923730.7255 | 923730.7255
Middle | 832 | 243 | 47.7 | 0.26389 | 0.95 | [11 empty] | 0 | 47.7 | 13.25 | 597.6528 | 171.1354 | 42.5514 | 811.3396 | 10.4347 | 10434.7288 | 10434.7288 | 0 | 1068286.3365 | 452037.2006 | 2142204.7965 | 923730.7255 | 923730.7255
Middle | 833 | 244 | 48.2 | 0.13889 | 0.5 | [11 empty] | 0 | 48.2 | 13.3889 | 306.9028 | 171.1354 | 45.1636 | 523.2018 | 6.9324 | 6932.424 | 6932.424 | 0 | 1075218.7605 | 452037.2006 | 2149137.2205 | 923730.7255 | 923730.7255
Middle | 834 | 245 | 48.7 | 0.15278 | 0.55 | [11 empty] | 0 | 48.7 | 13.5278 | 161.5278 | 171.1354 | 46.1154 | 378.7786 | 5.0714 | 5071.4246 | 5071.4246 | 0 | 1080290.1851 | 452037.2006 | 2154208.6451 | 923730.7255 | 923730.7255
Middle | 835 | 246 | 49.3 | 0.15278 | 0.55 | [11 empty] | 0 | 49.3 | 13.6944 | 177.6806 | 171.1354 | 47.0771 | 395.8931 | 5.3556 | 5355.5538 | 5355.5538 | 0 | 1085645.7388 | 452037.2006 | 2159564.1989 | 923730.7255 | 923730.7255
Middle | 836 | 247 | 49.8 | 0.125 | 0.45 | [11 empty] | 0 | 49.8 | 13.8333 | 177.6806 | 171.1354 | 48.2442 | 397.0602 | 5.4375 | 5437.5195 | 5437.5195 | 0 | 1091083.2583 | 452037.2006 | 2165001.7184 | 923730.7255 | 923730.7255
Middle | 837 | 248 | 50.2 | 0.15278 | 0.55 | [11 empty] | 0 | 50.2 | 13.9444 | 145.375 | 171.1354 | 49.2278 | 365.7382 | 5.0594 | 5059.379 | 5059.379 | 0 | 1096142.6373 | 452037.2006 | 2170061.0974 | 923730.7255 | 923730.7255
Middle | 838 | 249 | 50.9 | 0.22222 | 0.8 | [11 empty] | 0 | 50.9 | 14.1389 | 177.6806 | 171.1354 | 50.0218 | 398.8378 | 5.5616 | 5561.5712 | 5561.5712 | 0 | 1101704.2086 | 452037.2006 | 2175622.6686 | 923730.7255 | 923730.7255
Middle | 839 | 250 | 51.8 | 0.22222 | 0.8 | [11 empty] | 0 | 51.8 | 14.3889 | 258.4444 | 171.1354 | 51.4265 | 481.0064 | 6.8009 | 6800.8964 | 6800.8964 | 0 | 1108505.1049 | 452037.2006 | 2182423.565 | 923730.7255 | 923730.7255
Middle | 840 | 251 | 52.5 | 0.20833 | 0.75 | [11 empty] | 0 | 52.5 | 14.5833 | 258.4444 | 171.1354 | 53.2612 | 482.8411 | 6.9475 | 6947.5472 | 6947.5472 | 0 | 1115452.6522 | 452037.2006 | 2189371.1122 | 923730.7255 | 923730.7255
Middle | 841 | 252 | 53.3 | 0.27778 | 1 | [11 empty] | 0 | 53.3 | 14.8056 | 242.2917 | 171.1354 | 54.7104 | 468.1376 | 6.827 | 6827.0061 | 6827.0061 | 0 | 1122279.6583 | 452037.2006 | 2196198.1184 | 923730.7255 | 923730.7255
Middle | 842 | 253 | 54.5 | 0.33333 | 1.2 | [11 empty] | 0 | 54.5 | 15.1389 | 323.0556 | 171.1354 | 56.3905 | 550.5815 | 8.1517 | 8151.6653 | 8151.6653 | 0 | 1130431.3236 | 452037.2006 | 2204349.7837 | 923730.7255 | 923730.7255
Middle | 843 | 254 | 55.7 | 0.27778 | 1 | [11 empty] | 0 | 55.7 | 15.4722 | 387.6667 | 171.1354 | 58.9583 | 617.7604 | 9.3522 | 9352.2057 | 9352.2057 | 0 | 1139783.5293 | 452037.2006 | 2213701.9893 | 923730.7255 | 923730.7255
Middle | 844 | 255 | 56.5 | 0.15278 | 0.55 | [11 empty] | 0 | 56.5 | 15.6944 | 323.0556 | 171.1354 | 61.5832 | 555.7742 | 8.5991 | 8599.0615 | 8599.0615 | 0 | 1148382.5908 | 452037.2006 | 2222301.0509 | 923730.7255 | 923730.7255
Middle | 845 | 256 | 56.8 | 0.069444 | 0.25 | [11 empty] | 0 | 56.8 | 15.7778 | 177.6806 | 171.1354 | 63.3649 | 412.1809 | 6.4689 | 6468.9498 | 6468.9498 | 0 | 1154851.5407 | 452037.2006 | 2228770.0007 | 923730.7255 | 923730.7255
Middle | 846 | 257 | 57 | 0.055556 | 0.2 | [11 empty] | 0 | 57 | 15.8333 | 80.7639 | 171.1354 | 64.0396 | 315.9389 | 4.9848 | 4984.8137 | 4984.8137 | 0 | 1159836.3544 | 452037.2006 | 2233754.8144 | 923730.7255 | 923730.7255
Middle | 847 | 258 | 57.2 | 0.097222 | 0.35 | [11 empty] | 0 | 57.2 | 15.8889 | 64.6111 | 171.1354 | 64.4913 | 300.2379 | 4.7538 | 4753.7667 | 4753.7667 | 0 | 1164590.121 | 452037.2006 | 2238508.5811 | 923730.7255 | 923730.7255
Middle | 848 | 259 | 57.7 | 0.20833 | 0.75 | [11 empty] | 0 | 57.7 | 16.0278 | 113.0694 | 171.1354 | 64.9447 | 349.1496 | 5.5476 | 5547.5991 | 5547.5991 | 0 | 1170137.7201 | 452037.2006 | 2244056.1802 | 923730.7255 | 923730.7255
Middle | 849 | 260 | 58.7 | 0.33333 | 1.2 | [11 empty] | 0 | 58.7 | 16.3056 | 242.2917 | 171.1354 | 66.0851 | 479.5122 | 7.6855 | 7685.5146 | 7685.5146 | 0 | 1177823.2347 | 452037.2006 | 2251741.6947 | 923730.7255 | 923730.7255
Middle | 850 | 261 | 60.1 | 0.33333 | 1.2 | [11 empty] | 0 | 60.1 | 16.6944 | 387.6667 | 171.1354 | 68.3956 | 627.1977 | 10.2268 | 10226.8064 | 10226.8064 | 0 | 1188050.0411 | 452037.2006 | 2261968.5012 | 923730.7255 | 923730.7255
Middle | 851 | 262 | 61.1 | 0.22222 | 0.8 | [11 empty] | 0 | 61.1 | 16.9722 | 387.6667 | 171.1354 | 71.6969 | 630.4991 | 10.5258 | 10525.8314 | 10525.8314 | 0 | 1198575.8725 | 452037.2006 | 2272494.3325 | 923730.7255 | 923730.7255
Middle | 852 | 263 | 61.7 | 0.16667 | 0.6 | [11 empty] | 0 | 61.7 | 17.1389 | 258.4444 | 171.1354 | 74.1027 | 503.6826 | 8.5486 | 8548.613 | 8548.613 | 0 | 1207124.4855 | 452037.2006 | 2281042.9456 | 923730.7255 | 923730.7255
Middle | 853 | 264 | 62.3 | 0.16667 | 0.6 | [11 empty] | 0 | 62.3 | 17.3056 | 193.8333 | 171.1354 | 75.5652 | 440.534 | 7.5503 | 7550.2634 | 7550.2634 | 0 | 1214674.7489 | 452037.2006 | 2288593.209 | 923730.7255 | 923730.7255
Middle | 854 | 265 | 62.9 | 0.13889 | 0.5 | [11 empty] | 0 | 62.9 | 17.4722 | 193.8333 | 171.1354 | 77.042 | 442.0108 | 7.6492 | 7649.2428 | 7649.2428 | 0 | 1222323.9917 | 452037.2006 | 2296242.4517 | 923730.7255 | 923730.7255
Middle | 855 | 266 | 63.3 | 0.069444 | 0.25 | [11 empty] | 0 | 63.3 | 17.5833 | 161.5278 | 171.1354 | 78.5331 | 411.1964 | 7.1845 | 7184.5142 | 7184.5142 | 0 | 1229508.5059 | 452037.2006 | 2303426.966 | 923730.7255 | 923730.7255
Middle | 856 | 267 | 63.4 | 0.027778 | 0.1 | [11 empty] | 0 | 63.4 | 17.6111 | 80.7639 | 171.1354 | 79.5351 | 331.4345 | 5.8277 | 5827.723 | 5827.723 | 0 | 1235336.2289 | 452037.2006 | 2309254.6889 | 923730.7255 | 923730.7255
Middle | 857 | 268 | 63.5 | 0.15278 | 0.55 | [11 empty] | 0 | 63.5 | 17.6389 | 32.3056 | 171.1354 | 79.7866 | 283.2276 | 4.988 | 4987.9535 | 4987.9535 | 0 | 1240324.1824 | 452037.2006 | 2314242.6424 | 923730.7255 | 923730.7255
Middle | 858 | 269 | 64.5 | 0.31944 | 1.15 | [11 empty] | 0 | 64.5 | 17.9167 | 177.6806 | 171.1354 | 80.0385 | 428.8545 | 7.5645 | 7564.5175 | 7564.5175 | 0 | 1247888.6999 | 452037.2006 | 2321807.1599 | 923730.7255 | 923730.7255
Middle | 859 | 270 | 65.8 | 0.31944 | 1.15 | [11 empty] | 0 | 65.8 | 18.2778 | 371.5139 | 171.1354 | 82.5793 | 625.2286 | 11.202 | 11202.0127 | 11202.0127 | 0 | 1259090.7126 | 452037.2006 | 2333009.1726 | 923730.7255 | 923730.7255
Middle | 860 | 271 | 66.8 | 0.22222 | 0.8 | [11 empty] | 0 | 66.8 | 18.5556 | 371.5139 | 171.1354 | 85.9416 | 628.5909 | 11.4892 | 11489.2455 | 11489.2455 | 0 | 1270579.9581 | 452037.2006 | 2344498.4181 | 923730.7255 | 923730.7255
Middle | 861 | 272 | 67.4 | 0.27778 | 1 | [11 empty] | 0 | 67.4 | 18.7222 | 258.4444 | 171.1354 | 88.5737 | 518.1536 | 9.6146 | 9614.627 | 9614.627 | 0 | 1280194.585 | 452037.2006 | 2354113.0451 | 923730.7255 | 923730.7255
Middle | 862 | 273 | 68.8 | 0.51389 | 1.85 | [11 empty] | 0 | 68.8 | 19.1111 | 323.0556 | 171.1354 | 90.1719 | 584.363 | 10.9406 | 10940.573 | 10940.573 | 0 | 1291135.1581 | 452037.2006 | 2365053.6181 | 923730.7255 | 923730.7255
Middle | 863 | 274 | 71.1 | 0.48611 | 1.75 | [11 empty] | 0 | 71.1 | 19.75 | 597.6528 | 171.1354 | 93.9569 | 862.7451 | 16.488 | 16488.0174 | 16488.0174 | 0 | 1307623.1754 | 452037.2006 | 2381541.6355 | 923730.7255 | 923730.7255
Middle | 864 | 275 | 72.3 | 0.23611 | 0.85 | [11 empty] | 0 | 72.3 | 20.0833 | 565.3472 | 171.1354 | 100.3439 | 836.8265 | 16.5273 | 16527.3242 | 16527.3242 | 0 | 1324150.4996 | 452037.2006 | 2398068.9597 | 923730.7255 | 923730.7255
Middle | 865 | 276 | 72.8 | 0.15278 | 0.55 | [11 empty] | 0 | 72.8 | 20.2222 | 274.5972 | 171.1354 | 103.7596 | 549.4923 | 11.0356 | 11035.6362 | 11035.6362 | 0 | 1335186.1359 | 452037.2006 | 2409104.5959 | 923730.7255 | 923730.7255
Middle | 866 | 277 | 73.4 | 0.25 | 0.9 | [11 empty] | 0 | 73.4 | 20.3889 | 177.6806 | 171.1354 | 105.1997 | 454.0157 | 9.1812 | 9181.206 | 9181.206 | 0 | 1344367.3419 | 452037.2006 | 2418285.802 | 923730.7255 | 923730.7255
Middle | 867 | 278 | 74.6 | 0.36111 | 1.3 | [11 empty] | 0 | 74.6 | 20.7222 | 290.75 | 171.1354 | 106.9409 | 568.8263 | 11.5977 | 11597.7369 | 11597.7369 | 0 | 1355965.0788 | 452037.2006 | 2429883.5389 | 923730.7255 | 923730.7255
Middle | 868 | 279 | 76 | 0.27778 | 1 | [11 empty] | 0 | 76 | 21.1111 | 419.9722 | 171.1354 | 110.4662 | 701.5738 | 14.5382 | 14538.1691 | 14538.1691 | 0 | 1370503.2479 | 452037.2006 | 2444421.708 | 923730.7255 | 923730.7255
Middle | 869 | 280 | 76.6 | 0.069444 | 0.25 | [11 empty] | 0 | 76.6 | 21.2778 | 323.0556 | 171.1354 | 114.6513 | 608.8423 | 12.8533 | 12853.3367 | 12853.3367 | 0 | 1383356.5846 | 452037.2006 | 2457275.0447 | 923730.7255 | 923730.7255
Middle | 870 | 281 | 76.5 | -0.055556 | -0.2 | [11 empty] | 0 | 76.5 | 21.25 | 80.7639 | 171.1354 | 116.4687 | 368.368 | 7.8381 | 7838.053 | 7838.053 | 0 | 1391194.6377 | 452037.2006 | 2465113.0977 | 923730.7255 | 923730.7255
Middle | 871 | 282 | 76.2 | -0.097222 | -0.35 | [11 empty] | 0 | 76.2 | 21.1667 | -64.6111 | 171.1354 | 116.1648 | 222.6891 | 4.7321 | 4732.144 | 4732.144 | 0 | 1395926.7817 | 452037.2006 | 2469845.2417 | 923730.7255 | 923730.7255
Middle | 872 | 283 | 75.8 | -0.11111 | -0.4 | [11 empty] | 0 | 75.8 | 21.0556 | -113.0694 | 171.1354 | 115.2555 | 173.3215 | 3.6686 | 3668.6381 | 3668.6381 | 0 | 1399595.4198 | 452037.2006 | 2473513.8799 | 923730.7255 | 923730.7255
Middle | 873 | 284 | 75.4 | -0.13889 | -0.5 | [11 empty] | 0 | 75.4 | 20.9444 | -129.2222 | 171.1354 | 114.0486 | 155.9619 | 3.2839 | 3283.8635 | 3283.8635 | 0 | 1402879.2833 | 452037.2006 | 2476797.7434 | 923730.7255 | 923730.7255
Middle | 874 | 285 | 74.8 | -0.20833 | -0.75 | [11 empty] | 0 | 74.8 | 20.7778 | -161.5278 | 171.1354 | 112.8481 | 122.4558 | 2.5648 | 2564.7686 | 2564.7686 | 0 | 1405444.0519 | 452037.2006 | 2479362.5119 | 923730.7255 | 923730.7255
Middle | 875 | 286 | 73.9 | -0.29167 | -1.05 | [11 empty] | 0 | 73.9 | 20.5278 | -242.2917 | 171.1354 | 111.0593 | 39.9031 | 0.8291 | 829.0969 | 829.0969 | 0 | 1406273.1488 | 452037.2006 | 2480191.6089 | 923730.7255 | 923730.7255
Middle | 876 | 287 | 72.7 | -0.36111 | -1.3 | [11 empty] | 0 | 72.7 | 20.1944 | -339.2083 | 171.1354 | 108.4028 | -59.6701 | -1.2249 | -1224.8941 | 0 | 1224.8941 | 1406273.1488 | 453262.0947 | 2480191.6089 | 924955.6196 | 924588.1514
Middle | 877 | 288 | 71.3 | -0.31944 | -1.15 | [11 empty] | 0 | 71.3 | 19.8056 | -419.9722 | 171.1354 | 104.9109 | -143.9259 | -2.9065 | -2906.5037 | 0 | 2906.5037 | 1406273.1488 | 456168.5984 | 2480191.6089 | 927862.1234 | 926990.1722
Middle | 878 | 289 | 70.4 | -0.18056 | -0.65 | [11 empty] | 0 | 70.4 | 19.5556 | -371.5139 | 171.1354 | 100.9092 | -99.4693 | -1.97 | -1970.0438 | 0 | 1970.0438 | 1406273.1488 | 458138.6422 | 2480191.6089 | 929832.1672 | 929241.154
Middle | 879 | 290 | 70 | -0.055556 | -0.2 | [11 empty] | 0 | 70 | 19.4444 | -209.9861 | 171.1354 | 98.3778 | 59.5271 | 1.1641 | 1164.0856 | 1164.0856 | 0 | 1407437.2345 | 458138.6422 | 2481355.6945 | 929832.1672 | 929832.1672
Middle | 880 | 291 | 70 | -0.13889 | -0.5 | [11 empty] | 0 | 70 | 19.4444 | -64.6111 | 171.1354 | 97.263 | 203.7874 | 3.9625 | 3962.5319 | 3962.5319 | 0 | 1411399.7663 | 458138.6422 | 2485318.2264 | 929832.1672 | 929832.1672
Middle | 881 | 292 | 69 | -0.27778 | -1 | [11 empty] | 0 | 69 | 19.1667 | -161.5278 | 171.1354 | 97.263 | 106.8707 | 2.078 | 2078.0411 | 2078.0411 | 0 | 1413477.8075 | 458138.6422 | 2487396.2675 | 929832.1672 | 929832.1672
Middle | 882 | 293 | 68 | -0.13889 | -0.5 | [11 empty] | 0 | 68 | 18.8889 | -323.0556 | 171.1354 | 94.5039 | -57.4162 | -1.1005 | -1100.4769 | 0 | 1100.4769 | 1413477.8075 | 459239.1191 | 2487396.2675 | 930932.644 | 930602.501
Middle | 883 | 294 | 68 | 0 | 0 | [11 empty] | 0 | 68 | 18.8889 | -161.5278 | 171.1354 | 91.7845 | 101.3922 | 1.9152 | 1915.186 | 1915.186 | 0 | 1415392.9935 | 459239.1191 | 2489311.4535 | 930932.644 | 930932.644
Middle | 884 | 295 | 68 | 0.013889 | 0.05 | [11 empty] | 0 | 68 | 18.8889 | 0 | 171.1354 | 91.7845 | 262.92 | 4.9663 | 4966.2662 | 4966.2662 | 0 | 1420359.2597 | 459239.1191 | 2494277.7197 | 930932.644 | 930932.644
Middle | 885 | 296 | 68.1 | 0.055556 | 0.2 | [11 empty] | 0 | 68.1 | 18.9167 | 16.1528 | 171.1354 | 91.7845 | 279.0728 | 5.2714 | 5271.3742 | 5271.3742 | 0 | 1425630.6339 | 459239.1191 | 2499549.094 | 930932.644 | 930932.644
Middle | 886 | 297 | 68.4 | 0.069444 | 0.25 | [11 empty] | 0 | 68.4 | 19 | 64.6111 | 171.1354 | 92.0547 | 327.8012 | 6.2009 | 6200.9068 | 6200.9068 | 0 | 1431831.5407 | 459239.1191 | 2505750.0008 | 930932.644 | 930932.644
Middle | 887 | 298 | 68.6 | 0.041667 | 0.15 | [11 empty] | 0 | 68.6 | 19.0556 | 80.7639 | 171.1354 | 92.8675 | 344.7669 | 6.5506 | 6550.5703 | 6550.5703 | 0 | 1438382.1111 | 459239.1191 | 2512300.5711 | 930932.644 | 930932.644
Middle | 888 | 299 | 68.7 | -0.013889 | -0.05 | [11 empty] | 0 | 68.7 | 19.0833 | 48.4583 | 171.1354 | 93.4114 | 313.0052 | 5.9645 | 5964.4876 | 5964.4876 | 0 | 1444346.5987 | 459239.1191 | 2518265.0588 | 930932.644 | 930932.644
Middle | 889 | 300 | 68.5 | -0.083333 | -0.3 | [11 empty] | 0 | 68.5 | 19.0278 | -16.1528 | 171.1354 | 93.6839 | 248.6666 | 4.7454 | 4745.3877 | 4745.3877 | 0 | 1449091.9864 | 459239.1191 | 2523010.4465 | 930932.644 | 930932.644
Middle | 890 | 301 | 68.1 | -0.16667 | -0.6 | [11 empty] | 0 | 68.1 | 18.9167 | -96.9167 | 171.1354 | 93.1393 | 167.358 | 3.1845 | 3184.4517 | 3184.4517 | 0 | 1452276.4381 | 459239.1191 | 2526194.8982 | 930932.644 | 930932.644
Middle | 891 | 302 | 67.3 | -0.26389 | -0.95 | [11 empty] | 0 | 67.3 | 18.6944 | -193.8333 | 171.1354 | 92.0547 | 69.3568 | 1.312 | 1311.9994 | 1311.9994 | 0 | 1453588.4375 | 459239.1191 | 2527506.8976 | 930932.644 | 930932.644
Middle | 892 | 303 | 66.2 | -0.34722 | -1.25 | [11 empty] | 0 | 66.2 | 18.3889 | -306.9028 | 171.1354 | 89.9046 | -45.8628 | -0.85738 | -857.3787 | 0 | 857.3787 | 1453588.4375 | 460096.4979 | 2527506.8976 | 931790.0228 | 931532.8091
Middle | 893 | 304 | 64.8 | -0.36111 | -1.3 | [11 empty] | 0 | 64.8 | 18 | -403.8194 | 171.1354 | 86.9897 | -145.6943 | -2.6792 | -2679.157 | 0 | 2679.157 | 1453588.4375 | 462775.6548 | 2527506.8976 | 934469.1797 | 933665.4326
Middle | 894 | 305 | 63.6 | -0.30556 | -1.1 | [11 empty] | 0 | 63.6 | 17.6667 | -419.9722 | 171.1354 | 83.3492 | -165.4875 | -2.9788 | -2978.7755 | 0 | 2978.7755 | 1453588.4375 | 465754.4303 | 2527506.8976 | 937447.9553 | 936554.3226
Middle | 895 | 306 | 62.6 | -0.20833 | -0.75 | [11 empty] | 0 | 62.6 | 17.3889 | -355.3611 | 171.1354 | 80.2908 | -103.9348 | -1.8362 | -1836.1822 | 0 | 1836.1822 | 1453588.4375 | 467590.6126 | 2527506.8976 | 939284.1375 | 938733.2828
Middle | 896 | 307 | 62.1 | -0.097222 | -0.35 | [11 empty] | 0 | 62.1 | 17.25 | -242.2917 | 171.1354 | 77.7858 | 6.6296 | 0.11528 | 115.2811 | 115.2811 | 0 | 1453703.7186 | 467590.6126 | 2527622.1786 | 939284.1375 | 939284.1375
Middle | 897 | 308 | 61.9 | -0.027778 | -0.1 | [11 empty] | 0 | 61.9 | 17.1944 | -113.0694 | 171.1354 | 76.5482 | 134.6142 | 2.3221 | 2322.0946 | 2322.0946 | 0 | 1456025.8132 | 467590.6126 | 2529944.2733 | 939284.1375 | 939284.1375
Middle | 898 | 309 | 61.9 | -0.013889 | -0.05 | [11 empty] | 0 | 61.9 | 17.1944 | -32.3056 | 171.1354 | 76.0559 | 214.8858 | 3.6948 | 3694.842 | 3694.842 | 0 | 1459720.6552 | 467590.6126 | 2533639.1152 | 939284.1375 | 939284.1375
Middle | 899 | 310 | 61.8 | -0.055556 | -0.2 | [11 empty] | 0 | 61.8 | 17.1667 | -16.1528 | 171.1354 | 76.0559 | 231.0386 | 3.9726 | 3972.58 | 3972.58 | 0 | 1463693.2352 | 467590.6126 | 2537611.6952 | 939284.1375 | 939284.1375
Middle | 900 | 311 | 61.5 | -0.125 | -0.45 | [11 empty] | 0 | 61.5 | 17.0833 | -64.6111 | 171.1354 | 75.8104 | 182.3347 | 3.1301 | 3130.0791 | 3130.0791 | 0 | 1466823.3143 | 467590.6126 | 2540741.7744 | 939284.1375 | 939284.1375
Middle | 901 | 312 | 60.9 | -0.25 | -0.9 | [11 empty] | 0 | 60.9 | 16.9167 | -145.375 | 171.1354 | 75.0761 | 100.8366 | 1.7226 | 1722.6249 | 1722.6249 | 0 | 1468545.9392 | 467590.6126 | 2542464.3993 | 939284.1375 | 939284.1375
Middle | 902 | 313 | 59.7 | -0.875 | -3.15 | [11 empty] | 0 | 59.7 | 16.5833 | -290.75 | 171.1354 | 73.6184 | -45.9962 | -0.7781 | -778.1019 | 0 | 778.1019 | 1468545.9392 | 468368.7145 | 2542464.3993 | 940062.2394 | 939828.8089
Middle | 903 | 314 | 54.6 | -1.4444 | -5.2 | [11 empty] | 0 | 54.6 | 15.1667 | -1017.625 | 171.1354 | 70.7457 | -775.7438 | -12.8644 | -12864.4181 | 0 | 12864.4181 | 1468545.9392 | 481233.1327 | 2542464.3993 | 952926.6576 | 949067.3321
Middle | 904 | 315 | 49.3 | -1.3472 | -4.85 | [11 empty] | 0 | 49.3 | 13.6944 | -1679.8889 | 171.1354 | 59.1748 | -1449.5786 | -21.9853 | -21985.2757 | 0 | 21985.2757 | 1468545.9392 | 503218.4084 | 2542464.3993 | 974911.9333 | 968316.3506
Middle | 905 | 316 | 44.9 | -0.97222 | -3.5 | [11 empty] | 0 | 44.9 | 12.4722 | -1566.8194 | 171.1354 | 48.2442 | -1347.4398 | -18.4524 | -18452.4388 | 0 | 18452.4388 | 1468545.9392 | 521670.8473 | 2542464.3993 | 993364.3722 | 987828.6405
Middle | 906 | 317 | 42.3 | -0.48611 | -1.75 | [11 empty] | 0 | 42.3 | 11.75 | -1130.6944 | 171.1354 | 40.017 | -919.542 | -11.4687 | -11468.7323 | 0 | 11468.7323 | 1468545.9392 | 533139.5796 | 2542464.3993 | 1004833.1045 | 1001392.4848
Middle | 907 | 318 | 41.4 | -0.13889 | -0.5 | [11 empty] | 0 | 41.4 | 11.5 | -565.3472 | 171.1354 | 35.5167 | -358.6951 | -4.2147 | -4214.6673 | 0 | 4214.6673 | 1468545.9392 | 537354.2469 | 2542464.3993 | 1009047.7718 | 1007783.3716
Middle | 908 | 319 | 41.3 | 0.097222 | 0.35 | [11 empty] | 0 | 41.3 | 11.4722 | -161.5278 | 171.1354 | 34.0214 | 43.6291 | 0.50173 | 501.7345 | 501.7345 | 0 | 1469047.6737 | 537354.2469 | 2542966.1337 | 1009047.7718 | 1009047.7718
Middle | 909 | 320 | 42.1 | 0.47222 | 1.7 | [11 empty] | 0 | 42.1 | 11.6944 | 113.0694 | 171.1354 | 33.8573 | 318.0621 | 3.6489 | 3648.8797 | 3648.8797 | 0 | 1472696.5533 | 537354.2469 | 2546615.0134 | 1009047.7718 | 1009047.7718
Middle | 910 | 321 | 44.7 | 0.875 | 3.15 | [11 empty] | 0 | 44.7 | 12.4167 | 549.1944 | 171.1354 | 35.1816 | 755.5115 | 8.8353 | 8835.2874 | 8835.2874 | 0 | 1481531.8408 | 537354.2469 | 2555450.3008 | 1009047.7718 | 1009047.7718
Middle | 911 | 322 | 48.4 | 0.93056 | 3.35 | [11 empty] | 0 | 48.4 | 13.4444 | 1017.625 | 171.1354 | 39.6613 | 1228.4217 | 15.2529 | 15252.9031 | 15252.9031 | 0 | 1496784.7439 | 537354.2469 | 2570703.2039 | 1009047.7718 | 1009047.7718
Middle | 912 | 323 | 51.4 | 0.59722 | 2.15 | [11 empty] | 0 | 51.4 | 14.2778 | 1082.2361 | 171.1354 | 46.4989 | 1299.8704 | 17.476 | 17476.0358 | 17476.0358 | 0 | 1514260.7796 | 537354.2469 | 2588179.2397 | 1009047.7718 | 1009047.7718
Middle | 913 | 324 | 52.7 | 0.36111 | 1.3 | [11 empty] | 0 | 52.7 | 14.6389 | 694.5694 | 171.1354 | 52.4418 | 918.1467 | 13.1091 | 13109.095 | 13109.095 | 0 | 1527369.8746 | 537354.2469 | 2601288.3347 | 1009047.7718 | 1009047.7718
Middle | 914 | 325 | 54 | 0.59722 | 2.15 | [11 empty] | 0 | 54 | 15 | 419.9722 | 171.1354 | 55.1281 | 646.2358 | 9.4602 | 9460.1734 | 9460.1734 | 0 | 1536830.048 | 537354.2469 | 2610748.5081 | 1009047.7718 | 1009047.7718
Middle | 915 | 326 | 57 | 0.56944 | 2.05 | [11 empty] | 0 | 57 | 15.8333 | 694.5694 | 171.1354 | 57.8814 | 923.5863 | 13.8538 | 13853.7947 | 13853.7947 | 0 | 1550683.8427 | 537354.2469 | 2624602.3028 | 1009047.7718 | 1009047.7718
Middle | 916 | 327 | 58.1 | 0.30556 | 1.1 | [11 empty] | 0 | 58.1 | 16.1389 | 662.2639 | 171.1354 | 64.4913 | 897.8907 | 14.2166 | 14216.6023 | 14216.6023 | 0 | 1564900.445 | 537354.2469 | 2638818.9051 | 1009047.7718 | 1009047.7718
Middle | 917 | 328 | 59.2 | 0.125 | 0.45 | [11 empty] | 0 | 59.2 | 16.4444 | 355.3611 | 171.1354 | 67.0045 | 593.5011 | 9.5784 | 9578.4475 | 9578.4475 | 0 | 1574478.8926 | 537354.2469 | 2648397.3526 | 1009047.7718 | 1009047.7718
Middle | 918 | 329 | 59 | -0.013889 | -0.05 | [11 empty] | 0 | 59 | 16.3889 | 145.375 | 171.1354 | 69.5657 | 386.0761 | 6.3488 | 6348.8075 | 6348.8075 | 0 | 1580827.7001 | 537354.2469 | 2654746.1602 | 1009047.7718 | 1009047.7718
Middle | 919 | 330 | 59.1 | 0.069444 | 0.25 | [11 empty] | 0 | 59.1 | 16.4167 | -16.1528 | 171.1354 | 69.0964 | 224.0791 | 3.6724 | 3672.4077 | 3672.4077 | 0 | 1584500.1078 | 537354.2469 | 2658418.5678 | 1009047.7718 | 1009047.7718
Middle | 920 | 331 | 59.5 | 0.19444 | 0.7 | [11 empty] | 0 | 59.5 | 16.5278 | 80.7639 | 171.1354 | 69.3309 | 321.2302 | 5.2735 | 5273.5292 | 5273.5292 | 0 | 1589773.6369 | 537354.2469 | 2663692.097 | 1009047.7718 | 1009047.7718
Middle | 921 | 332 | 60.5 | 0.38889 | 1.4 | [11 empty] | 0 | 60.5 | 16.8056 | 226.1389 | 171.1354 | 70.2725 | 467.5469 | 7.7275 | 7727.5107 | 7727.5107 | 0 | 1597501.1476 | 537354.2469 | 2671419.6077 | 1009047.7718 | 1009047.7718
Middle | 922 | 333 | 62.3 | 0.47222 | 1.7 | [11 empty] | 0 | 62.3 | 17.3056 | 452.2778 | 171.1354 | 72.6545 | 696.0677 | 11.6978 | 11697.8045 | 11697.8045 | 0 | 1609198.9522 | 537354.2469 | 2683117.4122 | 1009047.7718 | 1009047.7718
Middle | 923 | 334 | 63.9 | 0.38889 | 1.4 | [11 empty] | 0 | 63.9 | 17.75 | 549.1944 | 171.1354 | 77.042 | 797.3719 | 13.799 | 13798.9642 | 13798.9642 | 0 | 1622997.9164 | 537354.2469 | 2696916.3764 | 1009047.7718 | 1009047.7718
Middle | 924 | 335 | 65.1 | 0.027778 | 0.1 | [11 empty] | 0 | 65.1 | 18.0833 | 452.2778 | 171.1354 | 81.0501 | 704.4633 | 12.5042 | 12504.2234 | 12504.2234 | 0 | 1635502.1398 | 537354.2469 | 2709420.5999 | 1009047.7718 | 1009047.7718
Middle | 925 | 336 | 64.1 | -0.33333 | -1.2 | [11 empty] | 0 | 64.1 | 17.8056 | 32.3056 | 171.1354 | 84.1228 | 287.5638 | 5.2001 | 5200.1118 | 5200.1118 | 0 | 1640702.2516 | 537354.2469 | 2714620.7117 | 1009047.7718 | 1009047.7718
Middle | 926 | 337 | 62.7 | -0.29167 | -1.05 | [11 empty] | 0 | 62.7 | 17.4167 | -387.6667 | 171.1354 | 81.5582 | -134.973 | -2.4033 | -2403.2693 | 0 | 2403.2693 | 1640702.2516 | 539757.5162 | 2714620.7117 | 1011451.0411 | 1010730.0603
Middle | 927 | 338 | 62 | -0.19444 | -0.7 | [11 empty] | 0 | 62 | 17.2222 | -339.2083 | 171.1354 | 78.0345 | -90.0384 | -1.5682 | -1568.1683 | 0 | 1568.1683 | 1640702.2516 | 541325.6845 | 2714620.7117 | 1013019.2094 | 1012548.7589
Middle | 928 | 339 | 61.3 | -0.15278 | -0.55 | [11 empty] | 0 | 61.3 | 17.0278 | -226.1389 | 171.1354 | 76.3018 | 21.2984 | 0.36681 | 366.8058 | 366.8058 | 0 | 1641069.0575 | 541325.6845 | 2714987.5175 | 1013019.2094 | 1013019.2094
Middle | 929 | 340 | 60.9 | -0.11111 | -0.4 | [11 empty] | 0 | 60.9 | 16.9167 | -177.6806 | 171.1354 | 74.5886 | 68.0435 | 1.1586 | 1158.6299 | 1158.6299 | 0 | 1642227.6874 | 541325.6845 | 2716146.1474 | 1013019.2094 | 1013019.2094
Middle | 930 | 341 | 60.5 | -0.097222 | -0.35 | [11 empty] | 0 | 60.5 | 16.8056 | -129.2222 | 171.1354 | 73.6184 | 115.5316 | 1.9544 | 1954.4096 | 1954.4096 | 0 | 1644182.097 | 541325.6845 | 2718100.5571 | 1013019.2094 | 1013019.2094
Middle | 931 | 342 | 60.2 | -0.097222 | -0.35 | [11 empty] | 0 | 60.2 | 16.7222 | -113.0694 | 171.1354 | 72.6545 | 130.7205 | 2.1968 | 2196.8304 | 2196.8304 | 0 | 1646378.9274 | 541325.6845 | 2720297.3874 | 1013019.2094 | 1013019.2094
Middle | 932 | 343 | 59.8 | -0.11111 | -0.4 | [11 empty] | 0 | 59.8 | 16.6111 | -113.0694 | 171.1354 | 71.9357 | 130.0017 | 2.1739 | 2173.9178 | 2173.9178 | 0 | 1648552.8452 | 541325.6845 | 2722471.3053 | 1013019.2094 | 1013019.2094
Middle | 933 | 344 | 59.4 | -0.16667 | -0.6 | [11 empty] | 0 | 59.4 | 16.5 | -129.2222 | 171.1354 | 70.9829 | 112.8962 | 1.8753 | 1875.3309 | 1875.3309 | 0 | 1650428.1761 | 541325.6845 | 2724346.6361 | 1013019.2094 | 1013019.2094
Middle | 934 | 345 | 58.6 | -0.26389 | -0.95 | [11 empty] | 0 | 58.6 | 16.2778 | -193.8333 | 171.1354 | 70.0365 | 47.3386 | 0.78109 | 781.0874 | 781.0874 | 0 | 1651209.2635 | 541325.6845 | 2725127.7236 | 1013019.2094 | 1013019.2094
Middle | 935 | 346 | 57.5 | -0.27778 | -1 | [11 empty] | 0 | 57.5 | 15.9722 | -306.9028 | 171.1354 | 68.1627 | -67.6046 | -1.1005 | -1100.4529 | 0 | 1100.4529 | 1651209.2635 | 542426.1373 | 2725127.7236 | 1014119.6622 | 1013789.5264
Middle | 936 | 347 | 56.6 | -0.20833 | -0.75 | [11 empty] | 0 | 56.6 | 15.7222 | -323.0556 | 171.1354 | 65.6277 | -86.2924 | -1.3783 | -1378.2811 | 0 | 1378.2811 | 1651209.2635 | 543804.4184 | 2725127.7236 | 1015497.9434 | 1015084.459
Middle | 937 | 348 | 56 | -0.15278 | -0.55 | [11 empty] | 0 | 56 | 15.5556 | -242.2917 | 171.1354 | 63.5894 | -7.5668 | -0.11897 | -118.9677 | 0 | 118.9677 | 1651209.2635 | 543923.3861 | 2725127.7236 | 1015616.911 | 1015581.2207
Middle | 938 | 349 | 55.5 | -0.13889 | -0.5 | [11 empty] | 0 | 55.5 | 15.4167 | -177.6806 | 171.1354 | 62.2483 | 55.7032 | 0.86649 | 866.4946 | 866.4946 | 0 | 1652075.7581 | 543923.3861 | 2725994.2182 | 1015616.911 | 1015616.911
Middle | 939 | 350 | 55 | -0.15278 | -0.55 | [11 empty] | 0 | 55 | 15.2778 | -161.5278 | 171.1354 | 61.1417 | 70.7494 | 1.0907 | 1090.7197 | 1090.7197 | 0 | 1653166.4778 | 543923.3861 | 2727084.9379 | 1015616.911 | 1015616.911
Middle | 940 | 351 | 54.4 | -0.125 | -0.45 | [11 empty] | 0 | 54.4 | 15.1111 | -177.6806 | 171.1354 | 60.045 | 53.4999 | 0.81736 | 817.3599 | 817.3599 | 0 | 1653983.8377 | 543923.3861 | 2727902.2978 | 1015616.911 | 1015616.911
Middle | 941 | 352 | 54.1 | -0.055556 | -0.2 | [11 empty] | 0 | 54.1 | 15.0278 | -145.375 | 171.1354 | 58.7421 | 84.5025 | 1.2769 | 1276.9274 | 1276.9274 | 0 | 1655260.7651 | 543923.3861 | 2729179.2251 | 1015616.911 | 1015616.911
Middle | 942 | 353 | 54 | -0.027778 | -0.1 | [11 empty] | 0 | 54 | 15 | -64.6111 | 171.1354 | 58.096 | 164.6203 | 2.4739 | 2473.8778 | 2473.8778 | 0 | 1657734.6429 | 543923.3861 | 2731653.1029 | 1015616.911 | 1015616.911
Middle | 943 | 354 | 53.9 | -0.013889 | -0.05 | [11 empty] | 0 | 53.9 | 14.9722 | -32.3056 | 171.1354 | 57.8814 | 196.7113 | 2.9507 | 2950.6697 | 2950.6697 | 0 | 1660685.3125 | 543923.3861 | 2734603.7726 | 1015616.911 | 1015616.911
Middle | 944 | 355 | 53.9 | 0.013889 | 0.05 | [11 empty] | 0 | 53.9 | 14.9722 | -16.1528 | 171.1354 | 57.6672 | 212.6499 | 3.1838 | 3183.8418 | 3183.8418 | 0 | 1663869.1543 | 543923.3861 | 2737787.6144 | 1015616.911 | 1015616.911
Middle | 945 | 356 | 54 | 0.041667 | 0.15 | [11 empty] | 0 | 54 | 15 | 16.1528 | 171.1354 | 57.6672 | 244.9555 | 3.6675 | 3667.5277 | 3667.5277 | 0 | 1667536.682 | 543923.3861 | 2741455.1421 | 1015616.911 | 1015616.911
Middle | 946 | 357 | 54.2 | 0.13889 | 0.5 | [11 empty] | 0 | 54.2 | 15.0556 | 48.4583 | 171.1354 | 57.8814 | 277.4752 | 4.1621 | 4162.128 | 4162.128 | 0 | 1671698.8101 | 543923.3861 | 2745617.2701 | 1015616.911 | 1015616.911
Middle | 947 | 358 | 55 | 0.22222 | 0.8 | [11 empty] | 0 | 55 | 15.2778 | 161.5278 | 171.1354 | 58.311 | 390.9742 | 5.8863 | 5886.3337 | 5886.3337 | 0 | 1677585.1437 | 543923.3861 | 2751503.6038 | 1015616.911 | 1015616.911
Middle | 948 | 359 | 55.8 | 0.16667 | 0.6 | [11 empty] | 0 | 55.8 | 15.5 | 258.4444 | 171.1354 | 60.045 | 489.6249 | 7.4804 | 7480.3807 | 7480.3807 | 0 | 1685065.5244 | 543923.3861 | 2758983.9845 | 1015616.911 | 1015616.911
Middle | 949 | 360 | 56.2 | 0.041667 | 0.15 | [11 empty] | 0 | 56.2 | 15.6111 | 193.8333 | 171.1354 | 61.8045 | 426.7733 | 6.615 | 6614.9858 | 6614.9858 | 0 | 1691680.5102 | 543923.3861 | 2765598.9703 | 1015616.911 | 1015616.911
Middle | 950 | 361 | 56.1 | -0.15278 | -0.55 | [11 empty] | 0 | 56.1 | 15.5833 | 48.4583 | 171.1354 | 62.6938 | 282.2875 | 4.4068 | 4406.8221 | 4406.8221 | 0 | 1696087.3323 | 543923.3861 | 2770005.7924 | 1015616.911 | 1015616.911
Middle | 951 | 362 | 55.1 | -0.47222 | -1.7 | [11 empty] | 0 | 55.1 | 15.3056 | -177.6806 | 171.1354 | 62.4708 | 55.9257 | 0.87151 | 871.5094 | 871.5094 | 0 | 1696958.8417 | 543923.3861 | 2770877.3018 | 1015616.911 | 1015616.911
Middle | 952 | 363 | 52.7 | -0.93056 | -3.35 | [11 empty] | 0 | 52.7 | 14.6389 | -549.1944 | 171.1354 | 60.2636 | -317.7954 | -4.864 | -4864.0355 | 0 | 4864.0355 | 1696958.8417 | 548787.4217 | 2770877.3018 | 1020480.9466 | 1019021.7359
Middle | 953 | 364 | 48.4 | -1.3333 | -4.8 | [11 empty] | 0 | 48.4 | 13.4444 | -1082.2361 | 171.1354 | 55.1281 | -855.9726 | -12.5305 | -12530.4875 | 0 | 12530.4875 | 1696958.8417 | 561317.9092 | 2770877.3018 | 1033011.4341 | 1029252.2878
Middle | 954 | 365 | 43.1 | -1.4722 | -5.3 | [11 empty] | 0 | 43.1 | 11.9722 | -1550.6667 | 171.1354 | 46.4989 | -1333.0323 | -17.9219 | -17921.8794 | 0 | 17921.8794 | 1696958.8417 | 579239.7885 | 2770877.3018 | 1050933.3134 | 1045556.7496
Middle | 955 | 366 | 37.8 | -1.4722 | -5.3 | [11 empty] | 0 | 37.8 | 10.5 | -1712.1944 | 171.1354 | 36.8728 | -1504.1862 | -18.0085 | -18008.4513 | 0 | 18008.4513 | 1696958.8417 | 597248.2398 | 2770877.3018 | 1068941.7648 | 1063539.2294
Middle | 956 | 367 | 32.5 | -1.4722 | -5.3 | [11 empty] | 0 | 32.5 | 9.0278 | -1712.1944 | 171.1354 | 28.3619 | -1512.6971 | -15.8833 | -15883.3195 | 0 | 15883.3195 | 1696958.8417 | 613131.5594 | 2770877.3018 | 1084825.0843 | 1080060.0884
Middle | 957 | 368 | 27.2 | -1.0278 | -3.7 | [11 empty] | 0 | 27.2 | 7.5556 | -1712.1944 | 171.1354 | 20.9661 | -1520.0929 | -13.7231 | -13723.0605 | 0 | 13723.0605 | 1696958.8417 | 626854.6199 | 2770877.3018 | 1098548.1448 | 1094431.2267
Middle | 958 | 369 | 25.1 | -0.16667 | -0.6 | [11 empty] | 0 | 25.1 | 6.9722 | -1195.3056 | 171.1354 | 14.6855 | -1009.4846 | -7.6272 | -7627.2168 | 0 | 7627.2168 | 1696958.8417 | 634481.8368 | 2770877.3018 | 1106175.3617 | 1103887.1966
Middle | 959 | 370 | 26 | 0.58333 | 2.1 | [11 empty] | 0 | 26 | 7.2222 | -193.8333 | 171.1354 | 12.5054 | -10.1924 | -0.071064 | -71.064 | 0 | 71.064 | 1696958.8417 | 634552.9007 | 2770877.3018 | 1106246.4256 | 1106225.1064
Middle | 960 | 371 | 29.3 | 1.1944 | 4.3 | [11 empty] | 0 | 29.3 | 8.1389 | 678.4167 | 171.1354 | 13.4183 | 862.9704 | 6.2326 | 6232.5643 | 6232.5643 | 0 | 1703191.406 | 634552.9007 | 2777109.8661 | 1106246.4256 | 1106246.4256
Middle | 961 | 372 | 34.6 | 1.5417 | 5.55 | [11 empty] | 0 | 34.6 | 9.6111 | 1389.1389 | 171.1354 | 17.0407 | 1577.315 | 12.8376 | 12837.5917 | 12837.5917 | 0 | 1716028.9977 | 634552.9007 | 2789947.4578 | 1106246.4256 | 1106246.4256
Middle | 962 | 373 | 40.4 | 1.4861 | 5.35 | [11 empty] | 0 | 40.4 | 11.2222 | 1792.9583 | 171.1354 | 23.7631 | 1987.8569 | 19.1055 | 19105.5138 | 19105.5138 | 0 | 1735134.5115 | 634552.9007 | 2809052.9715 | 1106246.4256 | 1106246.4256
Middle | 963 | 374 | 45.3 | 1.1944 | 4.3 | [11 empty] | 0 | 45.3 | 12.5833 | 1728.3472 | 171.1354 | 32.3977 | 1931.8804 | 21.68 | 21679.991 | 21679.991 | 0 | 1756814.5025 | 634552.9007 | 2830732.9626 | 1106246.4256 | 1106246.4256
Middle | 964 | 375 | 49 | 0.80556 | 2.9 | [11 empty] | 0 | 49 | 13.6111 | 1389.1389 | 171.1354 | 40.7332 | 1601.0075 | 20.146 | 20146.011 | 20146.011 | 0 | 1776960.5135 | 634552.9007 | 2850878.9735 | 1106246.4256 | 1106246.4256
Middle | 965 | 376 | 51.1 | 0.43056 | 1.55 | [11 empty] | 0 | 51.1 | 14.1944 | 936.8611 | 171.1354 | 47.6589 | 1155.6554 | 15.7298 | 15729.7546 | 15729.7546 | 0 | 1792690.268 | 634552.9007 | 2866608.7281 | 1106246.4256 | 1106246.4256
Middle | 966 | 377 | 52.1 | 0.15278 | 0.55 | [11 empty] | 0 | 52.1 | 14.4722 | 500.7361 | 171.1354 | 51.8315 | 723.703 | 10.2726 | 10272.5623 | 10272.5623 | 0 | 1802962.8304 | 634552.9007 | 2876881.2904 | 1106246.4256 | 1106246.4256
Middle | 967 | 378 | 52.2 | 0 | 0 | [11 empty] | 0 | 52.2 | 14.5 | 177.6806 | 171.1354 | 53.8799 | 402.6959 | 5.8279 | 5827.9052 | 5827.9052 | 0 | 1808790.7356 | 634552.9007 | 2882709.1956 | 1106246.4256 | 1106246.4256
Middle | 968 | 379 | 52.1 | -0.069444 | -0.25 | [11 empty] | 0 | 52.1 | 14.4722 | 0 | 171.1354 | 54.087 | 225.2224 | 3.2657 | 3265.7251 | 3265.7251 | 0 | 1812056.4607 | 634552.9007 | 2885974.9207 | 1106246.4256 | 1106246.4256
Middle | 969 | 380 | 51.7 | -0.16667 | -0.6 | [11 empty] | 0 | 51.7 | 14.3611 | -80.7639 | 171.1354 | 53.8799 | 144.2515 | 2.0876 | 2087.6398 | 2087.6398 | 0 | 1814144.1004 | 634552.9007 | 2888062.5605 | 1106246.4256 | 1106246.4256
Middle | 970 | 381 | 50.9 | -0.34722 | -1.25 | [11 empty] | 0 | 50.9 | 14.1389 | -193.8333 | 171.1354 | 53.0558 | 30.3579 | 0.43597 | 435.9732 | 435.9732 | 0 | 1814580.0736 | 634552.9007 | 2888498.5337 | 1106246.4256 | 1106246.4256
Middle | 971 | 382 | 49.2 | -0.69444 | -2.5 | [11 empty] | 0 | 49.2 | 13.6667 | -403.8194 | 171.1354 | 51.4265 | -181.2575 | -2.5628 | -2562.7792 | 0 | 2562.7792 | 1814580.0736 | 637115.6799 | 2888498.5337 | 1108809.2048 | 1108040.371
Middle | 972 | 383 | 45.9 | -1.1944 | -4.3 | [11 empty] | 0 | 45.9 | 12.75 | -807.6389 | 171.1354 | 48.0487 | -588.4547 | -8.0422 | -8042.2144 | 0 | 8042.2144 | 1814580.0736 | 645157.8943 | 2888498.5337 | 1116851.4192 | 1114438.7549
Middle | 973 | 384 | 40.6 | -1.4722 | -5.3 | [11 empty] | 0 | 40.6 | 11.2778 | -1389.1389 | 171.1354 | 41.8193 | -1176.1841 | -14.9963 | -14996.3475 | 0 | 14996.3475 | 1814580.0736 | 660154.2418 | 2888498.5337 | 1131847.7667 | 1127348.8625
Middle | 974 | 385 | 35.3 | -1.4722 | -5.3 | [11 empty] | 0 | 35.3 | 9.8056 | -1712.1944 | 171.1354 | 32.7193 | -1508.3397 | -17.0107 | -17010.7201 | 0 | 17010.7201 | 1814580.0736 | 677164.9619 | 2888498.5337 | 1148858.4868 | 1143755.2708
Middle | 975 | 386 | 30 | -1.4722 | -5.3 | [11 empty] | 0 | 30 | 8.3333 | -1712.1944 | 171.1354 | 24.7344 | -1516.3246 | -14.8684 | -14868.4052 | 0 | 14868.4052 | 1814580.0736 | 692033.3671 | 2888498.5337 | 1163726.8921 | 1159266.3705
Middle | 976 | 387 | 24.7 | -1.4861 | -5.35 | [11 empty] | 0 | 24.7 | 6.8611 | -1712.1944 | 171.1354 | 17.8646 | -1523.1944 | -12.6933 | -12693.2863 | 0 | 12693.2863 | 1814580.0736 | 704726.6535 | 2888498.5337 | 1176420.1784 | 1172612.1925
Middle | 977 | 388 | 19.3 | -1.2083 | -4.35 | [11 empty] | 0 | 19.3 | 5.3611 | -1728.3472 | 171.1354 | 12.11 | -1545.1017 | -10.6011 | -10601.1147 | 0 | 10601.1147 | 1814580.0736 | 715327.7681 | 2888498.5337 | 1187021.2931 | 1183840.9587
Middle | 978 | 389 | 16 | -0.84722 | -3.05 | [11 empty] | 0 | 16 | 4.4444 | -1405.2917 | 171.1354 | 7.3938 | -1226.7624 | -6.5768 | -6576.8098 | 0 | 6576.8098 | 1814580.0736 | 721904.5779 | 2888498.5337 | 1193598.1028 | 1191625.0599
Middle | 979 | 390 | 13.2 | -0.73611 | -2.65 | [11 empty] | 0 | 13.2 | 3.6667 | -985.3194 | 171.1354 | 5.0815 | -809.1025 | -3.596 | -3596.0111 | 0 | 3596.0111 | 1814580.0736 | 725500.589 | 2888498.5337 | 1197194.1139 | 1196115.3106
Middle | 980 | 391 | 10.7 | -0.61111 | -2.2 | [11 empty] | 0 | 10.7 | 2.9722 | -856.0972 | 171.1354 | 3.4586 | -681.5032 | -2.4988 | -2498.845 | 0 | 2498.845 | 1814580.0736 | 727999.434 | 2888498.5337 | 1199692.9589 | 1198943.3054
Middle | 981 | 392 | 8.8 | -0.48611 | -1.75 | [11 empty] | 0 | 8.8 | 2.4444 | -710.7222 | 171.1354 | 2.2726 | -537.3142 | -1.597 | -1597.0172 | 0 | 1597.0172 | 1814580.0736 | 729596.4512 | 2888498.5337 | 1201289.9761 | 1200810.8709
Middle | 982 | 393 | 7.2 | -0.45833 | -1.65 | [11 empty] | 0 | 7.2 | 2 | -565.3472 | 171.1354 | 1.5372 | -392.6746 | -0.95987 | -959.8713 | 0 | 959.8713 | 1814580.0736 | 730556.3225 | 2888498.5337 | 1202249.8474 | 1201961.886
Middle | 983 | 394 | 5.5 | -0.55556 | -2 | [11 empty] | 0 | 5.5 | 1.5278 | -533.0417 | 171.1354 | 1.029 | -360.8772 | -0.72175 | -721.7544 | 0 | 721.7544 | 1814580.0736 | 731278.0769 | 2888498.5337 | 1202971.6018 | 1202755.0755
Middle | 984 | 395 | 3.2 | -0.61111 | -2.2 | [11 empty] | 0 | 3.2 | 0.88889 | -646.1111 | 171.1354 | 0.60045 | -474.3752 | -0.72474 | -724.7399 | 0 | 724.7399 | 1814580.0736 | 732002.8168 | 2888498.5337 | 1203696.3417 | 1203478.9197
Middle | 985 | 396 | 1.1 | -0.44444 | -1.6 | [11 empty] | 0 | 1.1 | 0.30556 | -710.7222 | 171.1354 | 0.20326 | -539.3835 | -0.47945 | -479.452 | 0 | 479.452 | 1814580.0736 | 732482.2688 | 2888498.5337 | 1204175.7937 | 1204031.9581
Middle | 986 | 397 | 0 | -0.15278 | -0.55 | [11 empty] | 1 |  | 0 | -516.8889 | 171.1354 | 0.024018 | -345.7294 | -0.10564 | -105.6395 | 0 | 105.6395 | 1814580.0736 | 732587.9083 | 2888498.5337 | 1204281.4333 | 1204249.7414
Middle | 987 | 398 | 0 | 0 | 0 | [11 empty] | 1 |  | 0 | -177.6806 | 171.1354 | 0 | -6.5451 | 0 | 0 | 0 | 0 | 1814580.0736 | 732587.9083 | 2888498.5337 | 1204281.4333 | 1204281.4333
Middle | 988 | 399 | 0 | 0 | 0 | [11 empty] | 1 |  | 0 | 0 | 171.1354 | 0 | 171.1354 | 0 | 0 | 0 | 0 | 1814580.0736 | 732587.9083 | 2888498.5337 | 1204281.4333 | 1204281.4333
Middle | 989 | 400 | 0 | 0 | 0 | [11 empty] | 1 |  | 0 | 0 | 171.1354 | 0 | 171.1354 | 0 | 0 | 0 | 0 | 1814580.0736 | 732587.9083 | 2888498.5337 | 1204281.4333 | 1204281.4333
Middle | 990 | 401 | 0 | 0 | 0 | [11 empty] | 1 |  | 0 | 0 | 171.1354 | 0 | 171.1354 | 0 | 0 | 0 | 0 | 1814580.0736 | 732587.9083 | 2888498.5337 | 1204281.4333 | 1204281.4333
Middle | 991 | 402 | 0 | 0 | 0 | [11 empty] | 1 |  | 0 | 0 | 171.1354 | 0 | 171.1354 | 0 | 0 | 0 | 0 | 1814580.0736 | 732587.9083 | 2888498.5337 | 1204281.4333 | 1204281.4333
Middle | 992 | 403 | 0 | 0 | 0 | [11 empty] | 1 |  | 0 | 0 | 171.1354 | 0 | 171.1354 | 0 | 0 | 0 | 0 | 1814580.0736 | 732587.9083 | 2888498.5337 | 1204281.4333 | 1204281.4333
Middle | 993 | 404 | 0 | 0 | 0 | [11 empty] | 1 |  | 0 | 0 | 171.1354 | 0 | 171.1354 | 0 | 0 | 0 | 0 | 1814580.0736 | 732587.9083 | 2888498.5337 | 1204281.4333 | 1204281.4333
Middle | 994 | 405 | 0 | 0 | 0 | [11 empty] | 1 |  | 0 | 0 | 171.1354 | 0 | 171.1354 | 0 | 0 | 0 | 0 | 1814580.0736 | 732587.9083 | 2888498.5337 | 1204281.4333 | 1204281.4333
Middle | 995 | 406 | 0 | 0 | 0 | [11 empty] | 1 |  | 0 | 0 | 171.1354 | 0 | 171.1354 | 0 | 0 | 0 | 0 | 1814580.0736 | 732587.9083 | 2888498.5337 | 1204281.4333 | 1204281.4333
Middle | 996 | 407 | 0 | 0 | 0 | [11 empty] | 1 |  | 0 | 0 | 171.1354 | 0 | 171.1354 | 0 | 0 | 0 | 0 | 1814580.0736 | 732587.9083 | 2888498.5337 | 1204281.4333 | 1204281.4333
Middle | 997 | 408 | 0 | 0 | 0 | [11 empty] | 1 |  | 0 | 0 | 171.1354 | 0 | 171.1354 | 0 | 0 | 0 | 0 | 1814580.0736 | 732587.9083 | 2888498.5337 | 1204281.4333 | 1204281.4333
Middle | 998 | 409 | 0 | 0 | 0 | [11 empty] | 1 |  | 0 | 0 | 171.1354 | 0 | 171.1354 | 0 | 0 | 0 | 0 | 1814580.0736 | 732587.9083 | 2888498.5337 | 1204281.4333 | 1204281.4333
Middle | 999 | 410 | 0 | 0 | 0 | [11 empty] | 1 |  | 0 | 0 | 171.1354 | 0 | 171.1354 | 0 | 0 | 0 | 0 | 1814580.0736 | 732587.9083 | 2888498.5337 | 1204281.4333 | 1204281.4333
Middle | 1000 | 411 | 0 | 0 | 0 | [11 empty] | 1 |  | 0 | 0 | 171.1354 | 0 | 171.1354 | 0 | 0 | 0 | 0 | 1814580.0736 | 732587.9083 | 2888498.5337 | 1204281.4333 | 1204281.4333
Middle | 1001 | 412 | 0 | 0 | 0 | [11 empty] | 1 |  | 0 | 0 | 171.1354 | 0 | 171.1354 | 0 | 0 | 0 | 0 | 1814580.0736 | 732587.9083 | 2888498.5337 | 1204281.4333 | 1204281.4333
Middle | 1002 | 413 | 0 | 0 | 0 | [11 empty] | 1 |  | 0 | 0 | 171.1354 | 0 | 171.1354 | 0 | 0 | 0 | 0 | 1814580.0736 | 732587.9083 | 2888498.5337 | 1204281.4333 | 1204281.4333
Middle | 1003 | 414 | 0 | 0 | 0 | [11 empty] | 1 |  | 0 | 0 | 171.1354 | 0 | 171.1354 | 0 | 0 | 0 | 0 | 1814580.0736 | 732587.9083 | 2888498.5337 | 1204281.4333 | 1204281.4333
Middle | 1004 | 415 | 0 | 0 | 0 | [11 empty] | 1 |  | 0 | 0 | 171.1354 | 0 | 171.1354 | 0 | 0 | 0 | 0 | 1814580.0736 | 732587.9083 | 2888498.5337 | 1204281.4333 | 1204281.4333
Middle | 1005 | 416 | 0 | 0 | 0 | [11 empty] | 1 |  | 0 | 0 | 171.1354 | 0 | 171.1354 | 0 | 0 | 0 | 0 | 1814580.0736 | 732587.9083 | 2888498.5337 | 1204281.4333 | 1204281.4333
Middle | 1006 | 417 | 0 | 0 | 0 | [11 empty] | 1 |  | 0 | 0 | 171.1354 | 0 | 171.1354 | 0 | 0 | 0 | 0 | 1814580.0736 | 732587.9083 | 2888498.5337 | 1204281.4333 | 1204281.4333
Middle | 1007 | 418 | 0 | 0 | 0 | [11 empty] | 1 |  | 0 | 0 | 171.1354 | 0 | 171.1354 | 0 | 0 | 0 | 0 | 1814580.0736 | 732587.9083 | 2888498.5337 | 1204281.4333 | 1204281.4333
Middle | 1008 | 419 | 0 | 0 | 0 | [11 empty] | 1 |  | 0 | 0 | 171.1354 | 0 | 171.1354 | 0 | 0 | 0 | 0 | 1814580.0736 | 732587.9083 | 2888498.5337 | 1204281.4333 | 1204281.4333
Middle | 1009 | 420 | 0 | 0 | 0 | [11 empty] | 1 |  | 0 | 0 | 171.1354 | 0 | 171.1354 | 0 | 0 | 0 | 0 | 1814580.0736 | 732587.9083 | 2888498.5337 | 1204281.4333 | 1204281.4333
Middle | 1010 | 421 | 0 | 0 | 0 | [11 empty] | 1 |  | 0 | 0 | 171.1354 | 0 | 171.1354 | 0 | 0 | 0 | 0 | 1814580.0736 | 732587.9083 | 2888498.5337 | 1204281.4333 | 1204281.4333
Middle | 1011 | 422 | 0 | 0 | 0 | [11 empty] | 1 |  | 0 | 0 | 171.1354 | 0 | 171.1354 | 0 | 0 | 0 | 0 | 1814580.0736 | 732587.9083 | 2888498.5337 | 1204281.4333 | 1204281.4333
Middle | 1012 | 423 | 0 | 0 | 0 | [11 empty] | 1 |  | 0 | 0 | 171.1354 | 0 | 171.1354 | 0 | 0 | 0 | 0 | 1814580.0736 | 732587.9083 | 2888498.5337 | 1204281.4333 | 1204281.4333
Middle | 1013 | 424 | 0 | 0 | 0 | [11 empty] | 1 |  | 0 | 0 | 171.1354 | 0 | 171.1354 | 0 | 0 | 0 | 0 | 1814580.0736 | 732587.9083 | 2888498.5337 | 1204281.4333 | 1204281.4333
Middle | 1014 | 425 | 0 | 0 | 0 | [11 empty] | 1 |  | 0 | 0 | 171.1354 | 0 | 171.1354 | 0 | 0 | 0 | 0 | 1814580.0736 | 732587.9083 | 2888498.5337 | 1204281.4333 | 1204281.4333
Middle | 1015 | 426 | 0 | 0 | 0 | [11 empty] | 1 |  | 0 | 0 | 171.1354 | 0 | 171.1354 | 0 | 0 | 0 | 0 | 1814580.0736 | 732587.9083 | 2888498.5337 | 1204281.4333 | 1204281.4333
Middle | 1016 | 427 | 0 | 0 | 0 | [11 empty] | 1 |  | 0 | 0 | 171.1354 | 0 | 171.1354 | 0 | 0 | 0 | 0 | 1814580.0736 | 732587.9083 | 2888498.5337 | 1204281.4333 | 1204281.4333
Middle | 1017 | 428 | 0 | 0 | 0 | [11 empty] | 1 |  | 0 | 0 | 171.1354 | 0 | 171.1354 | 0 | 0 | 0 | 0 | 1814580.0736 | 732587.9083 | 2888498.5337 | 1204281.4333 | 1204281.4333
Middle | 1018 | 429 | 0 | 0 | 0 | [11 empty] | 1 |  | 0 | 0 | 171.1354 | 0 | 171.1354 | 0 | 0 | 0 | 0 | 1814580.0736 | 732587.9083 | 2888498.5337 | 1204281.4333 | 1204281.4333
Middle | 1019 | 430 | 0 | 0 | 0 | [11 empty] | 1 |  | 0 | 0 | 171.1354 | 0 | 171.1354 | 0 | 0 | 0 | 0 | 1814580.0736 | 732587.9083 | 2888498.5337 | 1204281.4333 | 1204281.4333
Middle | 1020 | 431 | 0 | 0 | 0 | [11 empty] | 1 |  | 0 | 0 | 171.1354 | 0 | 171.1354 | 0 | 0 | 0 | 0 | 1814580.0736 | 732587.9083 | 2888498.5337 | 1204281.4333 | 1204281.4333
Middle | 1021 | 432 | 0 | 0 | 0 | [11 empty] | 1 |  | 0 | 0 | 171.1354 | 0 | 171.1354 | 0 | 0 | 0 | 0 | 1814580.0736 | 732587.9083 | 2888498.5337 | 1204281.4333 | 1204281.4333
Middle | 1022 | 433 | 0 | 0 | 0 | [11 empty] | 1 |  | 0 | 0 | 171.1354 | 0 | 171.1354 | 0 | 0 | 0 | 0 | 1814580.0736 | 732587.9083 | 2888498.5337 | 1204281.4333 | 1204281.4333
High | 1023 | 1 | 0 | 0 | 0 | [11 empty] | 1 |  | 0 | 0 | 171.1354 | 0 | 171.1354 | 0 | 0 | 0 | 0 | 0 | 732587.9083 | 2888498.5337 | 1204281.4333 | 1204281.4333
High | 1024 | 2 | 0 | 0 | 0 | [11 empty] | 1 |  | 0 | 0 | 171.1354 | 0 | 171.1354 | 0 | 0 | 0 | 0 | 0 | 0 | 2888498.5337 | 1204281.4333 | 1204281.4333
High | 1025 | 3 | 0 | 0 | 0 | [11 empty] | 1 |  | 0 | 0 | 171.1354 | 0 | 171.1354 | 0 | 0 | 0 | 0 | 0 | 0 | 2888498.5337 | 1204281.4333 | 1204281.4333
High | 1026 | 4 | 0 | 0.11111 | 0.4 | [11 empty] | 1 |  | 0 | 0 | 171.1354 | 0 | 171.1354 | 0 | 0 | 0 | 0 | 0 | 0 | 2888498.5337 | 1204281.4333 | 1204281.4333
High | 1027 | 5 | 0.8 | 0.5 | 1.8 | [11 empty] | 1 |  | 0.22222 | 129.2222 | 171.1354 | 0 | 300.3577 | 0 | 0 | 0 | 0 | 0 | 0 | 2888498.5337 | 1204281.4333 | 1204281.4333
High | 1028 | 6 | 3.6 | 1.0833 | 3.9 | [11 empty] | 0 | 3.6 | 1 | 581.5 | 171.1354 | 0.012704 | 752.6482 | 0.16726 | 167.2551 | 167.2551 | 0 | 167.2551 | 0 | 2888665.7888 | 1204281.4333 | 1204281.4333
High | 1029 | 7 | 8.6 | 1.5278 | 5.5 | [11 empty] | 0 | 8.6 | 2.3889 | 1259.9167 | 171.1354 | 0.25725 | 1431.3094 | 1.4313 | 1431.3094 | 1431.3094 | 0 | 1598.5645 | 0 | 2890097.0982 | 1204281.4333 | 1204281.4333
High | 1030 | 8 | 14.6 | 1.5833 | 5.7 | [11 empty] | 0 | 14.6 | 4.0556 | 1776.8056 | 171.1354 | 1.4681 | 1949.4091 | 4.6569 | 4656.9217 | 4656.9217 | 0 | 6255.4862 | 0 | 2894754.0199 | 1204281.4333 | 1204281.4333
High | 1031 | 9 | 20 | 1.3611 | 4.9 | [11 empty] | 0 | 20 | 5.5556 | 1841.4167 | 171.1354 | 4.2311 | 2016.7833 | 8.1792 | 8179.1765 | 8179.1765 | 0 | 14434.6627 | 0 | 2902933.1964 | 1204281.4333 | 1204281.4333
High | 1032 | 10 | 24.4 | 1.1389 | 4.1 | [11 empty] | 0 | 24.4 | 6.7778 | 1582.9722 | 171.1354 | 7.9398 | 1762.0475 | 9.7892 | 9789.1528 | 9789.1528 | 0 | 24223.8156 | 0 | 2912722.3492 | 1204281.4333 | 1204281.4333
High | 1033 | 11 | 28.2 | 1.0139 | 3.65 | [11 empty] | 0 | 28.2 | 7.8333 | 1324.5278 | 171.1354 | 11.8177 | 1507.4809 | 10.2174 | 10217.3704 | 10217.3704 | 0 | 34441.186 | 0 | 2922939.7197 | 1204281.4333 | 1204281.4333
High | 1034 | 12 | 31.7 | 0.94444 | 3.4 | [11 empty] | 0 | 31.7 | 8.8056 | 1179.1528 | 171.1354 | 15.7852 | 1366.0734 | 10.7009 | 10700.9085 | 10700.9085 | 0 | 45142.0945 | 0 | 2933640.6281 | 1204281.4333 | 1204281.4333
High | 1035 | 13 | 35 | 0.81944 | 2.95 | [11 empty] | 0 | 35 | 9.7222 | 1098.3889 | 171.1354 | 19.9467 | 1289.471 | 11.3545 | 11354.5085 | 11354.5085 | 0 | 56496.603 | 0 | 2944995.1366 | 1204281.4333 | 1204281.4333
High | 1036 | 14 | 37.6 | 0.65278 | 2.35 | [11 empty] | 0 | 37.6 | 10.4444 | 953.0139 | 171.1354 | 24.3158 | 1148.4651 | 11.1656 | 11165.6328 | 11165.6328 | 0 | 67662.2358 | 0 | 2956160.7695 | 1204281.4333 | 1204281.4333
High | 1037 | 15 | 39.7 | 0.54167 | 1.95 | [11 empty] | 0 | 39.7 | 11.0278 | 759.1806 | 171.1354 | 28.0626 | 958.3786 | 10.0097 | 10009.7317 | 10009.7317 | 0 | 77671.9675 | 0 | 2966170.5012 | 1204281.4333 | 1204281.4333
High | 1038 | 16 | 41.5 | 0.54167 | 1.95 | [11 empty] | 0 | 41.5 | 11.5278 | 629.9583 | 171.1354 | 31.2847 | 832.3785 | 9.1793 | 9179.2855 | 9179.2855 | 0 | 86851.253 | 0 | 2975349.7867 | 1204281.4333 | 1204281.4333
High | 1039 | 17 | 43.6 | 0.625 | 2.25 | [11 empty] | 0 | 43.6 | 12.1111 | 629.9583 | 171.1354 | 34.186 | 835.2797 | 9.6289 | 9628.9193 | 9628.9193 | 0 | 96480.1723 | 0 | 2984978.706 | 1204281.4333 | 1204281.4333
High | 1040 | 18 | 46 | 0.66667 | 2.4 | [11 empty] | 0 | 46 | 12.7778 | 726.875 | 171.1354 | 37.7333 | 935.7437 | 11.3329 | 11332.8964 | 11332.8964 | 0 | 107813.0687 | 0 | 2996311.6023 | 1204281.4333 | 1204281.4333
High | 1041 | 19 | 48.4 | 0.625 | 2.25 | [11 empty] | 0 | 48.4 | 13.4444 | 775.3333 | 171.1354 | 42.0017 | 988.4705 | 12.6305 | 12630.4567 | 12630.4567 | 0 | 120443.5254 | 0 | 3008942.0591 | 1204281.4333 | 1204281.4333
High | 1042 | 20 | 50.5 | 0.48611 | 1.75 | [11 empty] | 0 | 50.5 | 14.0278 | 726.875 | 171.1354 | 46.4989 | 944.5093 | 12.6984 | 12698.403 | 12698.403 | 0 | 133141.9284 | 0 | 3021640.4621 | 1204281.4333 | 1204281.4333
High | 1043 | 21 | 51.9 | 0.29167 | 1.05 | [11 empty] | 0 | 51.9 | 14.4167 | 565.3472 | 171.1354 | 50.6214 | 787.1041 | 11.0413 | 11041.3214 | 11041.3214 | 0 | 144183.2499 | 0 | 3032681.7835 | 1204281.4333 | 1204281.4333
High | 1044 | 22 | 52.6 | 0.125 | 0.45 | [11 empty] | 0 | 52.6 | 14.6111 | 339.2083 | 171.1354 | 53.4671 | 563.8109 | 8.1283 | 8128.2731 | 8128.2731 | 0 | 152311.523 | 0 | 3040810.0566 | 1204281.4333 | 1204281.4333
High | 1045 | 23 | 52.8 | 0.041667 | 0.15 | [11 empty] | 0 | 52.8 | 14.6667 | 145.375 | 171.1354 | 54.9191 | 371.4295 | 5.427 | 5426.9979 | 5426.9979 | 0 | 157738.5209 | 0 | 3046237.0545 | 1204281.4333 | 1204281.4333
High | 1046 | 24 | 52.9 | 0.041667 | 0.15 | [11 empty] | 0 | 52.9 | 14.6944 | 48.4583 | 171.1354 | 55.3375 | 274.9313 | 4.0323 | 4032.3254 | 4032.3254 | 0 | 161770.8463 | 0 | 3050269.3799 | 1204281.4333 | 1204281.4333
High | 1047 | 25 | 53.1 | 0.055556 | 0.2 | [11 empty] | 0 | 53.1 | 14.75 | 48.4583 | 171.1354 | 55.5473 | 275.1411 | 4.043 | 4043.0454 | 4043.0454 | 0 | 165813.8917 | 0 | 3054312.4254 | 1204281.4333 | 1204281.4333
High | 1048 | 26 | 53.3 | 0 | 0 | [11 empty] | 0 | 53.3 | 14.8056 | 64.6111 | 171.1354 | 55.9681 | 291.7147 | 4.3028 | 4302.7915 | 4302.7915 | 0 | 170116.6832 | 0 | 3058615.2169 | 1204281.4333 | 1204281.4333
High | 1049 | 27 | 53.1 | -0.13889 | -0.5 | [11 empty] | 0 | 53.1 | 14.75 | 0 | 171.1354 | 56.3905 | 227.526 | 3.3686 | 3368.6483 | 3368.6483 | 0 | 173485.3315 | 0 | 3061983.8652 | 1204281.4333 | 1204281.4333
High | 1050 | 28 | 52.3 | -0.33333 | -1.2 | [11 empty] | 0 | 52.3 | 14.5278 | -161.5278 | 171.1354 | 55.9681 | 65.5758 | 0.96724 | 967.2429 | 967.2429 | 0 | 174452.5744 | 0 | 3062951.1081 | 1204281.4333 | 1204281.4333
High | 1051 | 29 | 50.7 | -0.48611 | -1.75 | [11 empty] | 0 | 50.7 | 14.0833 | -387.6667 | 171.1354 | 54.2944 | -162.2368 | -2.3569 | -2356.9404 | 0 | 2356.9404 | 174452.5744 | 2356.9404 | 3062951.1081 | 1206638.3737 | 1205931.2916
High | 1052 | 30 | 48.8 | -0.58333 | -2.1 | [11 empty] | 0 | 48.8 | 13.5556 | -565.3472 | 171.1354 | 51.0232 | -343.1886 | -4.8332 | -4833.2393 | 0 | 4833.2393 | 174452.5744 | 7190.1797 | 3062951.1081 | 1211471.613 | 1210021.6412
High | 1053 | 31 | 46.5 | -0.69444 | -2.5 | [11 empty] | 0 | 46.5 | 12.9167 | -678.4167 | 171.1354 | 47.2706 | -460.0106 | -6.2357 | -6235.6992 | 0 | 6235.6992 | 174452.5744 | 13425.8789 | 3062951.1081 | 1217707.3122 | 1215836.6024
High | 1054 | 32 | 43.8 | -0.86111 | -3.1 | [11 empty] | 0 | 43.8 | 12.1667 | -807.6389 | 171.1354 | 42.9198 | -593.5837 | -7.6671 | -7667.1222 | 0 | 7667.1222 | 174452.5744 | 21093.0011 | 3062951.1081 | 1225374.4344 | 1223074.2977
High | 1055 | 33 | 40.3 | -1.0833 | -3.9 | [11 empty] | 0 | 40.3 | 11.1944 | -1001.4722 | 171.1354 | 38.0803 | -792.2565 | -9.6391 | -9639.1209 | 0 | 9639.1209 | 174452.5744 | 30732.122 | 3062951.1081 | 1235013.5553 | 1232121.819
High | 1056 | 34 | 36 | -1.3333 | -4.8 | [11 empty] | 0 | 36 | 10 | -1259.9167 | 171.1354 | 32.2375 | -1056.5437 | -11.8274 | -11827.4196 | 0 | 11827.4196 | 174452.5744 | 42559.5417 | 3062951.1081 | 1246840.9749 | 1243292.749
High | 1057 | 35 | 30.7 | -1.4722 | -5.3 | [11 empty] | 0 | 30.7 | 8.5278 | -1550.6667 | 171.1354 | 25.7251 | -1353.8061 | -13.5381 | -13538.0614 | 0 | 13538.0614 | 174452.5744 | 56097.6031 | 3062951.1081 | 1260379.0363 | 1256317.6179
High | 1058 | 36 | 25.4 | -1.3472 | -4.85 | [11 empty] | 0 | 25.4 | 7.0556 | -1712.1944 | 171.1354 | 18.708 | -1522.3509 | -12.9823 | -12982.2706 | 0 | 12982.2706 | 174452.5744 | 69079.8737 | 3062951.1081 | 1273361.3069 | 1269466.6258
High | 1059 | 37 | 21 | -1.2083 | -4.35 | [11 empty] | 0 | 21 | 5.8333 | -1566.8194 | 171.1354 | 12.8062 | -1382.8778 | -9.757 | -9756.9714 | 0 | 9756.9714 | 174452.5744 | 78836.845 | 3062951.1081 | 1283118.2783 | 1280191.1869
High | 1060 | 38 | 16.7 | -1.0556 | -3.8 | [11 empty] | 0 | 16.7 | 4.6389 | -1405.2917 | 171.1354 | 8.7537 | -1225.4025 | -7.1482 | -7148.1815 | 0 | 7148.1815 | 174452.5744 | 85985.0265 | 3062951.1081 | 1290266.4598 | 1288122.0054
High | 1061 | 39 | 13.4 | -0.65278 | -2.35 | [11 empty] | 0 | 13.4 | 3.7222 | -1227.6111 | 171.1354 | 5.5359 | -1050.9398 | -4.8752 | -4875.193 | 0 | 4875.193 | 174452.5744 | 90860.2195 | 3062951.1081 | 1295141.6528 | 1293679.0949
High | 1062 | 40 | 12 | -0.18056 | -0.65 | [11 empty] | 0 | 12 | 3.3333 | -759.1806 | 171.1354 | 3.5642 | -584.4809 | -2.1756 | -2175.5678 | 0 | 2175.5678 | 174452.5744 | 93035.7874 | 3062951.1081 | 1297317.2206 | 1296664.5503
High | 1063 | 41 | 12.1 | 0.11111 | 0.4 | [11 empty] | 0 | 12.1 | 3.3611 | -209.9861 | 171.1354 | 2.8583 | -35.9923 | -0.11997 | -119.9744 | 0 | 119.9744 | 174452.5744 | 93155.7618 | 3062951.1081 | 1297437.195 | 1297401.2027
High | 1064 | 42 | 12.8 | 0.48611 | 1.75 | [11 empty] | 0 | 12.8 | 3.5556 | 129.2222 | 171.1354 | 2.9062 | 303.2639 | 1.0193 | 1019.3035 | 1019.3035 | 0 | 175471.8779 | 93155.7618 | 3063970.4116 | 1297437.195 | 1297437.195
High | 1065 | 43 | 15.6 | 0.98611 | 3.55 | [11 empty] | 0 | 15.6 | 4.3333 | 565.3472 | 171.1354 | 3.2522 | 739.7348 | 2.6302 | 2630.1683 | 2630.1683 | 0 | 178102.0462 | 93155.7618 | 3066600.5799 | 1297437.195 | 1297437.195
High | 1066 | 44 | 19.9 | 1.0833 | 3.9 | [11 empty] | 0 | 19.9 | 5.5278 | 1146.8472 | 171.1354 | 4.8306 | 1322.8133 | 5.7322 | 5732.1908 | 5732.1908 | 0 | 183834.237 | 93155.7618 | 3072332.7707 | 1297437.195 | 1297437.195
High | 1067 | 45 | 23.4 | 0.65278 | 2.35 | [11 empty] | 0 | 23.4 | 6.5 | 1259.9167 | 171.1354 | 7.8606 | 1438.9128 | 7.954 | 7953.9899 | 7953.9899 | 0 | 191788.227 | 93155.7618 | 3080286.7606 | 1297437.195 | 1297437.195
High | 1068 | 46 | 24.6 | 0.25 | 0.9 | [11 empty] | 0 | 24.6 | 6.8333 | 759.1806 | 171.1354 | 10.8688 | 941.1848 | 6.1177 | 6117.7015 | 6117.7015 | 0 | 197905.9285 | 93155.7618 | 3086404.4622 | 1297437.195 | 1297437.195
High | 1069 | 47 | 25.2 | 0.25 | 0.9 | [11 empty] | 0 | 25.2 | 7 | 290.75 | 171.1354 | 12.0122 | 473.8976 | 3.2383 | 3238.3005 | 3238.3005 | 0 | 201144.229 | 93155.7618 | 3089642.7626 | 1297437.195 | 1297437.195
High | 1070 | 48 | 26.4 | 0.5 | 1.8 | [11 empty] | 0 | 26.4 | 7.3333 | 290.75 | 171.1354 | 12.6053 | 474.4907 | 3.3214 | 3321.4352 | 3321.4352 | 0 | 204465.6641 | 93155.7618 | 3092964.1978 | 1297437.195 | 1297437.195
High | 1071 | 49 | 28.8 | 0.75 | 2.7 | [11 empty] | 0 | 28.8 | 8 | 581.5 | 171.1354 | 13.8344 | 766.4698 | 5.6208 | 5620.7787 | 5620.7787 | 0 | 210086.4428 | 93155.7618 | 3098584.9765 | 1297437.195 | 1297437.195
High | 1072 | 50 | 31.8 | 0.90278 | 3.25 | [11 empty] | 0 | 31.8 | 8.8333 | 872.25 | 171.1354 | 16.464 | 1059.8495 | 8.4788 | 8478.796 | 8478.796 | 0 | 218565.2388 | 93155.7618 | 3107063.7725 | 1297437.195 | 1297437.195
High | 1073 | 51 | 35.3 | 1.0694 | 3.85 | [11 empty] | 0 | 35.3 | 9.8056 | 1049.9306 | 171.1354 | 20.0727 | 1241.1387 | 10.9634 | 10963.3919 | 10963.3919 | 0 | 229528.6308 | 93155.7618 | 3118027.1644 | 1297437.195 | 1297437.195
High | 1074 | 52 | 39.5 | 1.2778 | 4.6 | [11 empty] | 0 | 39.5 | 10.9722 | 1243.7639 | 171.1354 | 24.7344 | 1439.6337 | 14.1164 | 14116.4084 | 14116.4084 | 0 | 243645.0392 | 93155.7618 | 3132143.5728 | 1297437.195 | 1297437.195
High | 1075 | 53 | 44.5 | 1.3611 | 4.9 | [11 empty] | 0 | 44.5 | 12.3611 | 1486.0556 | 171.1354 | 30.9703 | 1688.1613 | 18.5229 | 18522.8813 | 18522.8813 | 0 | 262167.9205 | 93155.7618 | 3150666.4542 | 1297437.195 | 1297437.195
High | 1076 | 54 | 49.3 | 1.2222 | 4.4 | [11 empty] | 0 | 49.3 | 13.6944 | 1582.9722 | 171.1354 | 39.3072 | 1793.4148 | 22.1686 | 22168.6 | 22168.6 | 0 | 284336.5205 | 93155.7618 | 3172835.0542 | 1297437.195 | 1297437.195
High | 1077 | 55 | 53.3 | 0.98611 | 3.55 | [11 empty] | 0 | 53.3 | 14.8056 | 1421.4444 | 171.1354 | 48.2442 | 1640.8241 | 22.4702 | 22470.175 | 22470.175 | 0 | 306806.6955 | 93155.7618 | 3195305.2292 | 1297437.195 | 1297437.195
High | 1078 | 56 | 56.4 | 0.77778 | 2.8 | [11 empty] | 0 | 56.4 | 15.6667 | 1146.8472 | 171.1354 | 56.3905 | 1374.3732 | 20.3484 | 20348.3586 | 20348.3586 | 0 | 327155.0541 | 93155.7618 | 3215653.5877 | 1297437.195 | 1297437.195
High | 1079 | 57 | 58.9 | 0.66667 | 2.4 | [11 empty] | 0 | 58.9 | 16.3611 | 904.5556 | 171.1354 | 63.1408 | 1138.8318 | 17.8417 | 17841.6978 | 17841.6978 | 0 | 344996.7519 | 93155.7618 | 3233495.2855 | 1297437.195 | 1297437.195
High | 1080 | 58 | 61.2 | 0.51389 | 1.85 | [11 empty] | 0 | 61.2 | 17 | 775.3333 | 171.1354 | 68.8624 | 1015.3312 | 16.6119 | 16611.9465 | 16611.9465 | 0 | 361608.6984 | 93155.7618 | 3250107.232 | 1297437.195 | 1297437.195
High | 1081 | 59 | 62.6 | 0.25 | 0.9 | [11 empty] | 0 | 62.6 | 17.3889 | 597.6528 | 171.1354 | 74.3455 | 843.1337 | 14.3333 | 14333.2728 | 14333.2728 | 0 | 375941.9712 | 93155.7618 | 3264440.5048 | 1297437.195 | 1297437.195
High | 1082 | 60 | 63 | -0.013889 | -0.05 | [11 empty] | 0 | 63 | 17.5 | 290.75 | 171.1354 | 77.7858 | 539.6712 | 9.3843 | 9384.2834 | 9384.2834 | 0 | 385326.2546 | 93155.7618 | 3273824.7882 | 1297437.195 | 1297437.195
High | 1083 | 61 | 62.5 | -0.29167 | -1.05 | [11 empty] | 0 | 62.5 | 17.3611 | -16.1528 | 171.1354 | 78.783 | 233.7657 | 4.0909 | 4090.9 | 4090.9 | 0 | 389417.1546 | 93155.7618 | 3277915.6882 | 1297437.195 | 1297437.195
High | 1084 | 62 | 60.9 | -0.44444 | -1.6 | [11 empty] | 0 | 60.9 | 16.9167 | -339.2083 | 171.1354 | 77.5375 | -90.5354 | -1.5718 | -1571.7952 | 0 | 1571.7952 | 389417.1546 | 94727.557 | 3277915.6882 | 1299008.9902 | 1298537.4517
High | 1085 | 63 | 59.3 | -0.31944 | -1.15 | [11 empty] | 0 | 59.3 | 16.4722 | -516.8889 | 171.1354 | 73.6184 | -272.1351 | -4.6036 | -4603.6181 | 0 | 4603.6181 | 389417.1546 | 99331.1751 | 3277915.6882 | 1303612.6084 | 1302231.5229
High | 1086 | 64 | 58.6 | -0.097222 | -0.35 | [11 empty] | 0 | 58.6 | 16.2778 | -371.5139 | 171.1354 | 69.8009 | -130.5775 | -2.1509 | -2150.9022 | 0 | 2150.9022 | 389417.1546 | 101482.0773 | 3277915.6882 | 1305763.5106 | 1305118.2399
High | 1087 | 65 | 58.6 | 0.013889 | 0.05 | [11 empty] | 0 | 58.6 | 16.2778 | -113.0694 | 171.1354 | 68.1627 | 126.2287 | 2.0547 | 2054.7231 | 2054.7231 | 0 | 391471.8776 | 101482.0773 | 3279970.4113 | 1305763.5106 | 1305763.5106
High | 1088 | 66 | 58.7 | 0.027778 | 0.1 | [11 empty] | 0 | 58.7 | 16.3056 | 16.1528 | 171.1354 | 68.1627 | 255.4509 | 4.1582 | 4158.1737 | 4158.1737 | 0 | 395630.0513 | 101482.0773 | 3284128.5849 | 1305763.5106 | 1305763.5106
High | 1089 | 67 | 58.8 | 0.013889 | 0.05 | [11 empty] | 0 | 58.8 | 16.3333 | 32.3056 | 171.1354 | 68.3956 | 271.8366 | 4.4324 | 4432.4461 | 4432.4461 | 0 | 400062.4974 | 101482.0773 | 3288561.031 | 1305763.5106 | 1305763.5106
High | 1090 | 68 | 58.8 | 0 | 0 | [11 empty] | 0 | 58.8 | 16.3333 | 16.1528 | 171.1354 | 68.6288 | 255.917 | 4.18 | 4179.9778 | 4179.9778 | 0 | 404242.4752 | 101482.0773 | 3292741.0089 | 1305763.5106 | 1305763.5106
High | 1091 | 69 | 58.8 | 0.041667 | 0.15 | [11 empty] | 0 | 58.8 | 16.3333 | 0 | 171.1354 | 68.6288 | 239.7642 | 3.9161 | 3916.1491 | 3916.1491 | 0 | 408158.6243 | 101482.0773 | 3296657.158 | 1305763.5106 | 1305763.5106
High | 1092 | 70 | 59.1 | 0.18056 | 0.65 | [11 empty] | 0 | 59.1 | 16.4167 | 48.4583 | 171.1354 | 68.6288 | 288.2226 | 4.7076 | 4707.6353 | 4707.6353 | 0 | 412866.2596 | 101482.0773 | 3301364.7933 | 1305763.5106 | 1305763.5106
High | 1093 | 71 | 60.1 | 0.36111 | 1.3 | [11 empty] | 0 | 60.1 | 16.6944 | 209.9861 | 171.1354 | 69.3309 | 450.4524 | 7.3949 | 7394.9273 | 7394.9273 | 0 | 420261.1869 | 101482.0773 | 3308759.7206 | 1305763.5106 | 1305763.5106
High | 1094 | 72 | 61.7 | 0.40278 | 1.45 | [11 empty] | 0 | 61.7 | 17.1389 | 419.9722 | 171.1354 | 71.6969 | 662.8046 | 11.0652 | 11065.1547 | 11065.1547 | 0 | 431326.3416 | 101482.0773 | 3319824.8753 | 1305763.5106 | 1305763.5106
High | 1095 | 73 | 63 | 0.27778 | 1 | [11 empty] | 0 | 63 | 17.5 | 468.4306 | 171.1354 | 75.5652 | 715.1312 | 12.2566 | 12256.5547 | 12256.5547 | 0 | 443582.8963 | 101482.0773 | 3332081.4299 | 1305763.5106 | 1305763.5106
High | 1096 | 74 | 63.7 | 0.125 | 0.45 | [11 empty] | 0 | 63.7 | 17.6944 | 323.0556 | 171.1354 | 78.783 | 572.974 | 10.027 | 10027.0458 | 10027.0458 | 0 | 453609.9421 | 101482.0773 | 3342108.4758 | 1305763.5106 | 1305763.5106
High | 1097 | 75 | 63.9 | -0.027778 | -0.1 | [11 empty] | 0 | 63.9 | 17.75 | 145.375 | 171.1354 | 80.5435 | 397.054 | 7.0256 | 7025.6491 | 7025.6491 | 0 | 460635.5912 | 101482.0773 | 3349134.1249 | 1305763.5106 | 1305763.5106
High | 1098 | 76 | 63.5 | -0.22222 | -0.8 | [11 empty] | 0 | 63.5 | 17.6389 | -32.3056 | 171.1354 | 81.0501 | 219.88 | 3.9029 | 3902.8693 | 3902.8693 | 0 | 464538.4605 | 101482.0773 | 3353036.9941 | 1305763.5106 | 1305763.5106
High | 1099 | 77 | 62.3 | -0.44444 | -1.6 | [11 empty] | 0 | 62.3 | 17.3056 | -258.4444 | 171.1354 | 80.0385 | -7.2705 | -0.12824 | -128.2429 | 0 | 128.2429 | 464538.4605 | 101610.3203 | 3353036.9941 | 1305891.7535 | 1305853.2806
High | 1100 | 78 | 60.3 | -0.47222 | -1.7 | [11 empty] | 0 | 60.3 | 16.75 | -516.8889 | 171.1354 | 77.042 | -268.7114 | -4.6502 | -4650.2001 | 0 | 4650.2001 | 464538.4605 | 106260.5204 | 3353036.9941 | 1310541.9537 | 1309146.8936
High | 1101 | 79 | 58.9 | -0.26389 | -0.95 | [11 empty] | 0 | 58.9 | 16.3611 | -549.1944 | 171.1354 | 72.1749 | -305.8841 | -5.1236 | -5123.5584 | 0 | 5123.5584 | 464538.4605 | 111384.0788 | 3353036.9941 | 1315665.512 | 1314128.4445
High | 1102 | 80 | 58.4 | -0.013889 | -0.05 | [11 empty] | 0 | 58.4 | 16.2222 | -306.9028 | 171.1354 | 68.8624 | -66.9049 | -1.0946 | -1094.6387 | 0 | 1094.6387 | 464538.4605 | 112478.7175 | 3353036.9941 | 1316760.1508 | 1316431.7592
High | 1103 | 81 | 58.8 | 0.25 | 0.9 | [11 empty] | 0 | 58.8 | 16.3333 | -16.1528 | 171.1354 | 67.6982 | 222.6809 | 3.6124 | 3612.3791 | 3612.3791 | 0 | 468150.8396 | 112478.7175 | 3356649.3733 | 1316760.1508 | 1316760.1508
High | 1104 | 82 | 60.2 | 0.48611 | 1.75 | [11 empty] | 0 | 60.2 | 16.7222 | 290.75 | 171.1354 | 68.6288 | 530.5142 | 8.6651 | 8665.0658 | 8665.0658 | 0 | 476815.9054 | 112478.7175 | 3365314.4391 | 1316760.1508 | 1316760.1508
High | 1105 | 83 | 62.3 | 0.51389 | 1.85 | [11 empty] | 0 | 62.3 | 17.3056 | 565.3472 | 171.1354 | 71.9357 | 808.4184 | 13.5186 | 13518.5521 | 13518.5521 | 0 | 490334.4575 | 112478.7175 | 3378832.9912 | 1316760.1508 | 1316760.1508
High | 1106 | 84 | 63.9 | 0.30556 | 1.1 | [11 empty] | 0 | 63.9 | 17.75 | 597.6528 | 171.1354 | 77.042 | 845.8303 | 14.6376 | 14637.5626 | 14637.5626 | 0 | 504972.0201 | 112478.7175 | 3393470.5538 | 1316760.1508 | 1316760.1508
High | 1107 | 85 | 64.5 | 0.069444 | 0.25 | [11 empty] | 0 | 64.5 | 17.9167 | 355.3611 | 171.1354 | 81.0501 | 607.5466 | 10.784 | 10783.9526 | 10783.9526 | 0 | 515755.9727 | 112478.7175 | 3404254.5064 | 1316760.1508 | 1316760.1508
High | 1108 | 86 | 64.4 | -0.13889 | -0.5 | [11 empty] | 0 | 64.4 | 17.8889 | 80.7639 | 171.1354 | 82.5793 | 334.4786 | 5.9927 | 5992.7419 | 5992.7419 | 0 | 521748.7146 | 112478.7175 | 3410247.2483 | 1316760.1508 | 1316760.1508
High | 1109 | 87 | 63.5 | -0.33333 | -1.2 | [11 empty] | 0 | 63.5 | 17.6389 | -161.5278 | 171.1354 | 82.3234 | 91.9311 | 1.6445 | 1644.545 | 1644.545 | 0 | 523393.2596 | 112478.7175 | 3411891.7933 | 1316760.1508 | 1316760.1508
High | 1110 | 88 | 62 | -0.31944 | -1.15 | [11 empty] | 0 | 62 | 17.2222 | -387.6667 | 171.1354 | 80.0385 | -136.4927 | -2.4076 | -2407.5794 | 0 | 2407.5794 | 523393.2596 | 114886.2969 | 3411891.7933 | 1319167.7301 | 1318445.4563
High | 1111 | 89 | 61.2 | -0.097222 | -0.35 | [11 empty] | 0 | 61.2 | 17 | -371.5139 | 171.1354 | 76.3018 | -124.0766 | -2.1369 | -2136.8747 | 0 | 2136.8747 | 523393.2596 | 117023.1716 | 3411891.7933 | 1321304.6048 | 1320663.5424
High | 1112 | 90 | 61.3 | 0.19444 | 0.7 | [11 empty] | 0 | 61.3 | 17.0278 | -113.0694 | 171.1354 | 74.3455 | 132.4115 | 2.251 | 2250.995 | 2250.995 | 0 | 525644.2546 | 117023.1716 | 3414142.7883 | 1321304.6048 | 1321304.6048
High | 1113 | 91 | 62.6 | 0.55556 | 2 | [11 empty] | 0 | 62.6 | 17.3889 | 226.1389 | 171.1354 | 74.5886 | 471.863 | 8.0348 | 8034.7777 | 8034.7777 | 0 | 533679.0323 | 117023.1716 | 3422177.566 | 1321304.6048 | 1321304.6048
High | 1114 | 92 | 65.3 | 0.75 | 2.7 | [11 empty] | 0 | 65.3 | 18.1389 | 646.1111 | 171.1354 | 77.7858 | 895.0324 | 15.5636 | 15563.6183 | 15563.6183 | 0 | 549242.6506 | 117023.1716 | 3437741.1842 | 1321304.6048 | 1321304.6048
High | 1115 | 93 | 68 | 0.56944 | 2.05 | [11 empty] | 0 | 68 | 18.8889 | 872.25 | 171.1354 | 84.6405 | 1128.0259 | 20.4611 | 20461.1366 | 20461.1366 | 0 | 569703.7872 | 117023.1716 | 3458202.3209 | 1321304.6048 | 1321304.6048
High | 1116 | 94 | 69.4 | 0.23611 | 0.85 | [11 empty] | 0 | 69.4 | 19.2778 | 662.2639 | 171.1354 | 91.7845 | 925.1839 | 17.4757 | 17475.6952 | 17475.6952 | 0 | 587179.4824 | 117023.1716 | 3475678.0161 | 1321304.6048 | 1321304.6048
High | 1117 | 95 | 69.7 | -0.013889 | -0.05 | [11 empty] | 0 | 69.7 | 19.3611 | 274.5972 | 171.1354 | 95.6028 | 541.3355 | 10.4357 | 10435.7448 | 10435.7448 | 0 | 597615.2273 | 117023.1716 | 3486113.7609 | 1321304.6048 | 1321304.6048
High | 1118 | 96 | 69.3 | -0.22222 | -0.8 | [11 empty] | 0 | 69.3 | 19.25 | -16.1528 | 171.1354 | 96.4311 | 251.4138 | 4.8677 | 4867.6503 | 4867.6503 | 0 | 602482.8776 | 117023.1716 | 3490981.4113 | 1321304.6048 | 1321304.6048
High | 1119 | 97 | 68.1 | -0.33333 | -1.2 | [11 empty] | 0 | 68.1 | 18.9167 | -258.4444 | 171.1354 | 95.3275 | 8.0185 | 0.15436 | 154.3559 | 154.3559 | 0 | 602637.2335 | 117023.1716 | 3491135.7671 | 1321304.6048 | 1321304.6048
High | 1120 | 98 | 66.9 | -0.26389 | -0.95 | [11 empty] | 0 | 66.9 | 18.5833 | -387.6667 | 171.1354 | 92.0547 | -124.4765 | -2.3547 | -2354.6812 | 0 | 2354.6812 | 602637.2335 | 119377.8527 | 3491135.7671 | 1323659.286 | 1322952.8817
High | 1121 | 99 | 66.2 | -0.16667 | -0.6 | [11 empty] | 0 | 66.2 | 18.3889 | -306.9028 | 171.1354 | 88.839 | -46.9283 | -0.87208 | -872.0839 | 0 | 872.0839 | 602637.2335 | 120249.9367 | 3491135.7671 | 1324531.3699 | 1324269.7447
High | 1122 | 100 | 65.7 | -0.18056 | -0.65 | [11 empty] | 0 | 65.7 | 18.25 | -193.8333 | 171.1354 | 86.9897 | 64.2918 | 1.1823 | 1182.2543 | 1182.2543 | 0 | 603819.4878 | 120249.9367 | 3492318.0214 | 1324531.3699 | 1324531.3699
High | 1123 | 101 | 64.9 | -0.34722 | -1.25 | [11 empty] | 0 | 64.9 | 18.0278 | -209.9861 | 171.1354 | 85.6806 | 46.8299 | 0.85465 | 854.646 | 854.646 | 0 | 604674.1337 | 120249.9367 | 3493172.6674 | 1324531.3699 | 1324531.3699
High | 1124 | 102 | 63.2 | -0.63889 | -2.3 | [11 empty] | 0 | 63.2 | 17.5556 | -403.8194 | 171.1354 | 83.6067 | -149.0773 | -2.6875 | -2687.5325 | 0 | 2687.5325 | 604674.1337 | 122937.4691 | 3493172.6674 | 1327218.9024 | 1326412.6427
High | 1125 | 103 | 60.3 | -1.0278 | -3.7 | [11 empty] | 0 | 60.3 | 16.75 | -743.0278 | 171.1354 | 79.284 | -492.6083 | -8.648 | -8648.0121 | 0 | 8648.0121 | 604674.1337 | 131585.4812 | 3493172.6674 | 1335866.9145 | 1333272.5108
High | 1126 | 104 | 55.8 | -1.3611 | -4.9 | [11 empty] | 0 | 55.8 | 15.5 | -1195.3056 | 171.1354 | 72.1749 | -951.9952 | -15.9459 | -15945.9195 | 0 | 15945.9195 | 604674.1337 | 147531.4007 | 3493172.6674 | 1351812.8339 | 1347029.0581
High | 1127 | 105 | 50.5 | -1.4722 | -5.3 | [11 empty] | 0 | 50.5 | 14.0278 | -1582.9722 | 171.1354 | 61.8045 | -1350.0323 | -20.9255 | -20925.5003 | 0 | 20925.5003 | 604674.1337 | 168456.901 | 3493172.6674 | 1372738.3343 | 1366460.6842
High | 1128 | 106 | 45.2 | -1.4444 | -5.2 | [11 empty] | 0 | 45.2 | 12.5556 | -1712.1944 | 171.1354 | 50.6214 | -1490.4376 | -20.9075 | -20907.527 | 0 | 20907.527 | 604674.1337 | 189364.428 | 3493172.6674 | 1393645.8612 | 1387373.6031
High | 1129 | 107 | 40.1 | -1.25 | -4.5 | [11 empty] | 0 | 40.1 | 11.1389 | -1679.8889 | 171.1354 | 40.5535 | -1468.1999 | -18.4341 | -18434.0657 | 0 | 18434.0657 | 604674.1337 | 207798.4937 | 3493172.6674 | 1412079.9269 | 1406549.7072
High | 1130 | 108 | 36.2 | -1 | -3.6 | [11 empty] | 0 | 36.2 | 10.0556 | -1453.75 | 171.1354 | 31.9183 | -1250.6962 | -13.9314 | -13931.366 | 0 | 13931.366 | 604674.1337 | 221729.8597 | 3493172.6674 | 1426011.293 | 1421831.8831
High | 1131 | 109 | 32.9 | -0.88889 | -3.2 | [11 empty] | 0 | 32.9 | 9.1389 | -1163 | 171.1354 | 26.0117 | -965.8528 | -9.7122 | -9712.187 | 0 | 9712.187 | 604674.1337 | 231442.0467 | 3493172.6674 | 1435723.4799 | 1432809.8238
High | 1132 | 110 | 29.8 | -0.875 | -3.15 | [11 empty] | 0 | 29.8 | 8.2778 | -1033.7778 | 171.1354 | 21.4854 | -841.1569 | -7.6872 | -7687.2397 | 0 | 7687.2397 | 604674.1337 | 239129.2864 | 3493172.6674 | 1443410.7196 | 1441104.5477
High | 1133 | 111 | 26.6 | -0.94444 | -3.4 | [11 empty] | 0 | 26.6 | 7.3889 | -1017.625 | 171.1354 | 17.6272 | -828.8623 | -6.8611 | -6861.1381 | 0 | 6861.1381 | 604674.1337 | 245990.4244 | 3493172.6674 | 1450271.8577 | 1448213.5163
High | 1134 | 112 | 23 | -1 | -3.6 | [11 empty] | 0 | 23 | 6.3889 | -1098.3889 | 171.1354 | 14.0448 | -913.2087 | -6.7476 | -6747.5973 | 0 | 6747.5973 | 604674.1337 | 252738.0217 | 3493172.6674 | 1457019.455 | 1454995.1758
High | 1135 | 113 | 19.4 | -0.93056 | -3.35 | [11 empty] | 0 | 19.4 | 5.3889 | -1163 | 171.1354 | 10.5004 | -981.3641 | -6.2698 | -6269.8263 | 0 | 6269.8263 | 604674.1337 | 259007.848 | 3493172.6674 | 1463289.2813 | 1461408.3334
High | 1136 | 114 | 16.3 | -0.66667 | -2.4 | [11 empty] | 0 | 16.3 | 4.5278 | -1082.2361 | 171.1354 | 7.4706 | -903.6301 | -4.8696 | -4869.562 | 0 | 4869.562 | 604674.1337 | 263877.4101 | 3493172.6674 | 1468158.8433 | 1466697.9747
High | 1137 | 115 | 14.6 | -0.29167 | -1.05 | [11 empty] | 0 | 14.6 | 4.0556 | -775.3333 | 171.1354 | 5.2738 | -598.924 | -2.7118 | -2711.795 | 0 | 2711.795 | 604674.1337 | 266589.205 | 3493172.6674 | 1470870.6383 | 1470057.0998
High | 1138 | 116 | 14.2 | -0.041667 | -0.15 | [11 empty] | 0 | 14.2 | 3.9444 | -339.2083 | 171.1354 | 4.2311 | -163.8417 | -0.66447 | -664.4693 | 0 | 664.4693 | 604674.1337 | 267253.6743 | 3493172.6674 | 1471535.1076 | 1471335.7668
High | 1139 | 117 | 14.3 | 0.055556 | 0.2 | [11 empty] | 0 | 14.3 | 3.9722 | -48.4583 | 171.1354 | 4.0025 | 126.6796 | 0.49968 | 499.6806 | 499.6806 | 0 | 605173.8143 | 267253.6743 | 3493672.348 | 1471535.1076 | 1471535.1076
High | 1140 | 118 | 14.6 | 0.11111 | 0.4 | [11 empty] | 0 | 14.6 | 4.0556 | 64.6111 | 171.1354 | 4.059 | 239.8056 | 0.95256 | 952.5612 | 952.5612 | 0 | 606126.3755 | 267253.6743 | 3494624.9092 | 1471535.1076 | 1471535.1076
High | 1141 | 119 | 15.1 | 0.25 | 0.9 | [11 empty] | 0 | 15.1 | 4.1944 | 129.2222 | 171.1354 | 4.2311 | 304.5888 | 1.2353 | 1235.2768 | 1235.2768 | 0 | 607361.6523 | 267253.6743 | 3495860.186 | 1471535.1076 | 1471535.1076
High | 1142 | 120 | 16.4 | 0.55556 | 2 | [11 empty] | 0 | 16.4 | 4.5556 | 290.75 | 171.1354 | 4.5259 | 466.4114 | 1.9563 | 1956.3365 | 1956.3365 | 0 | 609317.9889 | 267253.6743 | 3497816.5225 | 1471535.1076 | 1471535.1076
High | 1143 | 121 | 19.1 | 0.84722 | 3.05 | [11 empty] | 0 | 19.1 | 5.3056 | 646.1111 | 171.1354 | 5.3387 | 822.5853 | 3.7473 | 3747.3331 | 3747.3331 | 0 | 613065.3219 | 267253.6743 | 3501563.8556 | 1471535.1076 | 1471535.1076
High | 1144 | 122 | 22.5 | 0.73611 | 2.65 | [11 empty] | 0 | 22.5 | 6.25 | 985.3194 | 171.1354 | 7.2413 | 1163.6962 | 6.1741 | 6174.055 | 6174.055 | 0 | 619239.3769 | 267253.6743 | 3507737.9106 | 1471535.1076 | 1471535.1076
High | 1145 | 123 | 24.4 | 0.31944 | 1.15 | [11 empty] | 0 | 24.4 | 6.7778 | 856.0972 | 171.1354 | 10.0489 | 1037.2815 | 6.483 | 6483.0096 | 6483.0096 | 0 | 625722.3865 | 267253.6743 | 3514220.9201 | 1471535.1076 | 1471535.1076
High | 1146 | 124 | 24.8 | -0.23611 | -0.85 | [11 empty] | 0 | 24.8 | 6.8889 | 371.5139 | 171.1354 | 11.8177 | 554.467 | 3.7581 | 3758.0541 | 3758.0541 | 0 | 629480.4405 | 267253.6743 | 3517978.9742 | 1471535.1076 | 1471535.1076
High | 1147 | 125 | 22.7 | -1.0278 | -3.7 | [11 empty] | 0 | 22.7 | 6.3056 | -274.5972 | 171.1354 | 12.2083 | -91.2535 | -0.62864 | -628.6351 | 0 | 628.6351 | 629480.4405 | 267882.3094 | 3517978.9742 | 1472163.7427 | 1471975.1521
High | 1148 | 126 | 17.4 | -1.2361 | -4.45 | [11 empty] | 0 | 17.4 | 4.8333 | -1195.3056 | 171.1354 | 10.2283 | -1013.9418 | -6.3935 | -6393.4664 | 0 | 6393.4664 | 629480.4405 | 274275.7758 | 3517978.9742 | 1478557.2091 | 1476639.1691
High | 1149 | 127 | 13.8 | -0.75 | -2.7 | [11 empty] | 0 | 13.8 | 3.8333 | -1437.5972 | 171.1354 | 6.0097 | -1260.4521 | -6.0922 | -6092.1852 | 0 | 6092.1852 | 629480.4405 | 280367.961 | 3517978.9742 | 1484649.3942 | 1482821.7387
High | 1150 | 128 | 12 | -0.25 | -0.9 | [11 empty] | 0 | 12 | 3.3333 | -872.25 | 171.1354 | 3.7802 | -697.3344 | -2.6731 | -2673.1152 | 0 | 2673.1152 | 629480.4405 | 283041.0762 | 3517978.9742 | 1487322.5094 | 1486520.5749
High | 1151 | 129 | 12 | 0 | 0 | [11 empty] | 0 | 12 | 3.3333 | -290.75 | 171.1354 | 2.8583 | -116.7562 | -0.38919 | -389.1874 | 0 | 389.1874 | 629480.4405 | 283430.2635 | 3517978.9742 | 1487711.6968 | 1487594.9406
High | 1152 | 130 | 12 | 0.26389 | 0.95 | [11 empty] | 0 | 12 | 3.3333 | 0 | 171.1354 | 2.8583 | 173.9938 | 0.57998 | 579.9793 | 579.9793 | 0 | 630060.4198 | 283430.2635 | 3518558.9535 | 1487711.6968 | 1487711.6968
High | 1153 | 131 | 13.9 | 0.94444 | 3.4 | [11 empty] | 0 | 13.9 | 3.8611 | 306.9028 | 171.1354 | 2.8583 | 480.8966 | 1.603 | 1602.9886 | 1602.9886 | 0 | 631663.4084 | 283430.2635 | 3520161.9421 | 1487711.6968 | 1487711.6968
High | 1154 | 132 | 18.8 | 1.5556 | 5.6 | [11 empty] | 0 | 18.8 | 5.2222 | 1098.3889 | 171.1354 | 3.8351 | 1273.3595 | 4.9166 | 4916.5824 | 4916.5824 | 0 | 636579.9908 | 283430.2635 | 3525078.5245 | 1487711.6968 | 1487711.6968
High | 1155 | 133 | 25.1 | 1.5278 | 5.5 | [11 empty] | 0 | 25.1 | 6.9722 | 1809.1111 | 171.1354 | 7.0156 | 1987.2622 | 10.3779 | 10377.9248 | 10377.9248 | 0 | 646957.9157 | 283430.2635 | 3535456.4493 | 1487711.6968 | 1487711.6968
High | 1156 | 134 | 29.8 | 1.2083 | 4.35 | [11 empty] | 0 | 29.8 | 8.2778 | 1776.8056 | 171.1354 | 12.5054 | 1960.4464 | 13.6687 | 13668.6683 | 13668.6683 | 0 | 660626.584 | 283430.2635 | 3549125.1176 | 1487711.6968 | 1487711.6968
High | 1157 | 135 | 33.8 | 1.1667 | 4.2 | [11 empty] | 0 | 33.8 | 9.3889 | 1405.2917 | 171.1354 | 17.6272 | 1594.0544 | 13.1952 | 13195.2277 | 13195.2277 | 0 | 673821.8117 | 283430.2635 | 3562320.3453 | 1487711.6968 | 1487711.6968
High | 1158 | 136 | 38.2 | 1.3333 | 4.8 | [11 empty] | 0 | 38.2 | 10.6111 | 1356.8333 | 171.1354 | 22.677 | 1550.6458 | 14.5588 | 14558.8407 | 14558.8407 | 0 | 688380.6523 | 283430.2635 | 3576879.186 | 1487711.6968 | 1487711.6968
High | 1159 | 137 | 43.4 | 1.4861 | 5.35 | [11 empty] | 0 | 43.4 | 12.0556 | 1550.6667 | 171.1354 | 28.9653 | 1750.7674 | 18.5776 | 18577.5878 | 18577.5878 | 0 | 706958.2402 | 283430.2635 | 3595456.7738 | 1487711.6968 | 1487711.6968
High | 1160 | 138 | 48.9 | 1.4444 | 5.2 | [11 empty] | 0 | 48.9 | 13.5833 | 1728.3472 | 171.1354 | 37.3879 | 1936.8706 | 23.3501 | 23350.0508 | 23350.0508 | 0 | 730308.291 | 283430.2635 | 3618806.8247 | 1487711.6968 | 1487711.6968
High | 1161 | 139 | 53.8 | 1.2361 | 4.45 | [11 empty] | 0 | 53.8 | 14.9444 | 1679.8889 | 171.1354 | 47.4645 | 1898.4889 | 25.7878 | 25787.8074 | 25787.8074 | 0 | 756096.0984 | 283430.2635 | 3644594.6321 | 1487711.6968 | 1487711.6968
High | 1162 | 140 | 57.8 | 1.0694 | 3.85 | [11 empty] | 0 | 57.8 | 16.0556 | 1437.5972 | 171.1354 | 57.4535 | 1666.1861 | 24.9002 | 24900.2261 | 24900.2261 | 0 | 780996.3245 | 283430.2635 | 3669494.8582 | 1487711.6968 | 1487711.6968
High | 1163 | 141 | 61.5 | 1 | 3.6 | [11 empty] | 0 | 61.5 | 17.0833 | 1243.7639 | 171.1354 | 66.3143 | 1481.2137 | 23.7817 | 23781.7082 | 23781.7082 | 0 | 804778.0327 | 283430.2635 | 3693276.5664 | 1487711.6968 | 1487711.6968
High | 1164 | 142 | 65 | 0.95833 | 3.45 | [11 empty] | 0 | 65 | 18.0556 | 1163 | 171.1354 | 75.0761 | 1409.2116 | 24.074 | 24074.0312 | 24074.0312 | 0 | 828852.0639 | 283430.2635 | 3717350.5975 | 1487711.6968 | 1487711.6968
High | 1165 | 143 | 68.4 | 0.91667 | 3.3 | [11 empty] | 0 | 68.4 | 19 | 1114.5417 | 171.1354 | 83.8645 | 1369.5417 | 24.7278 | 24727.8354 | 24727.8354 | 0 | 853579.8993 | 283430.2635 | 3742078.433 | 1487711.6968 | 1487711.6968
High | 1166 | 144 | 71.6 | 0.63889 | 2.3 | [11 empty] | 0 | 71.6 | 19.8889 | 1066.0833 | 171.1354 | 92.8675 | 1330.0863 | 25.2716 | 25271.6398 | 25271.6398 | 0 | 878851.5391 | 283430.2635 | 3767350.0727 | 1487711.6968 | 1487711.6968
High | 1167 | 145 | 73 | 0.375 | 1.35 | [11 empty] | 0 | 73 | 20.2778 | 743.0278 | 171.1354 | 101.7601 | 1015.9234 | 20.2056 | 20205.587 | 20205.587 | 0 | 899057.126 | 283430.2635 | 3787555.6597 | 1487711.6968 | 1487711.6968
High | 1168 | 146 | 74.3 | 0.44444 | 1.6 | [11 empty] | 0 | 74.3 | 20.6389 | 436.125 | 171.1354 | 105.7785 | 713.0389 | 14.4588 | 14458.8452 | 14458.8452 | 0 | 913515.9712 | 283430.2635 | 3802014.5049 | 1487711.6968 | 1487711.6968
High | 1169 | 147 | 76.2 | 0.5 | 1.8 | [11 empty] | 0 | 76.2 | 21.1667 | 516.8889 | 171.1354 | 109.5795 | 797.6038 | 16.4617 | 16461.6568 | 16461.6568 | 0 | 929977.628 | 283430.2635 | 3818476.1617 | 1487711.6968 | 1487711.6968
High | 1170 | 148 | 77.9 | 0.45833 | 1.65 | [11 empty] | 0 | 77.9 | 21.6389 | 581.5 | 171.1354 | 115.2555 | 867.8909 | 18.3704 | 18370.3581 | 18370.3581 | 0 | 948347.9861 | 283430.2635 | 3836846.5197 | 1487711.6968 | 1487711.6968
High | 1171 | 149 | 79.5 | 0.43056 | 1.55 | [11 empty] | 0 | 79.5 | 22.0833 | 533.0417 | 171.1354 | 120.4555 | 824.6326 | 17.8441 | 17844.1331 | 17844.1331 | 0 | 966192.1192 | 283430.2635 | 3854690.6529 | 1487711.6968 | 1487711.6968
High | 1172 | 150 | 81 | 0.38889 | 1.4 | [11 empty] | 0 | 81 | 22.5 | 500.7361 | 171.1354 | 125.4544 | 797.326 | 17.6076 | 17607.615 | 17607.615 | 0 | 983799.7342 | 283430.2635 | 3872298.2679 | 1487711.6968 | 1487711.6968
High | 1173 | 151 | 82.3 | 0.34722 | 1.25 | [11 empty] | 0 | 82.3 | 22.8611 | 452.2778 | 171.1354 | 130.2332 | 753.6464 | 16.957 | 16957.0444 | 16957.0444 | 0 | 1000756.7787 | 283430.2635 | 3889255.3123 | 1487711.6968 | 1487711.6968
High | 1174 | 152 | 83.5 | 0.31944 | 1.15 | [11 empty] | 0 | 83.5 | 23.1944 | 403.8194 | 171.1354 | 134.4471 | 709.402 | 16.2177 | 16217.717 | 16217.717 | 0 | 1016974.4956 | 283430.2635 | 3905473.0293 | 1487711.6968 | 1487711.6968
High | 1175 | 153 | 84.6 | 0.27778 | 1 | [11 empty] | 0 | 84.6 | 23.5 | 371.5139 | 171.1354 | 138.3963 | 681.0457 | 15.7965 | 15796.4761 | 15796.4761 | 0 | 1032770.9717 | 283430.2635 | 3921269.5054 | 1487711.6968 | 1487711.6968
High | 1176 | 154 | 85.5 | 0.23611 | 0.85 | [11 empty] | 0 | 85.5 | 23.75 | 323.0556 | 171.1354 | 142.0667 | 636.2577 | 14.9521 | 14952.0567 | 14952.0567 | 0 | 1047723.0284 | 283430.2635 | 3936221.5621 | 1487711.6968 | 1487711.6968
High | 1177 | 155 | 86.3 | 0.22222 | 0.8 | [11 empty] | 0 | 86.3 | 23.9722 | 274.5972 | 171.1354 | 145.1055 | 590.8382 | 14.0324 | 14032.4066 | 14032.4066 | 0 | 1061755.435 | 283430.2635 | 3950253.9687 | 1487711.6968 | 1487711.6968
High | 1178 | 156 | 87.1 | 0.25 | 0.9 | [11 empty] | 0 | 87.1 | 24.1944 | 258.4444 | 171.1354 | 147.8336 | 577.4135 | 13.8419 | 13841.8853 | 13841.8853 | 0 | 1075597.3203 | 283430.2635 | 3964095.854 | 1487711.6968 | 1487711.6968
High | 1179 | 157 | 88.1 | 0.27778 | 1 | [11 empty] | 0 | 88.1 | 24.4722 | 290.75 | 171.1354 | 150.5872 | 612.4726 | 14.8184 | 14818.4347 | 14818.4347 | 0 | 1090415.755 | 283430.2635 | 3978914.2887 | 1487711.6968 | 1487711.6968
High | 1180 | 158 | 89.1 | 0.27778 | 1 | [11 empty] | 0 | 89.1 | 24.75 | 323.0556 | 171.1354 | 154.0648 | 648.2558 | 15.8643 | 15864.2605 | 15864.2605 | 0 | 1106280.0155 | 283430.2635 | 3994778.5491 | 1487711.6968 | 1487711.6968
High | 1181 | 159 | 90.1 | 0.26389 | 0.95 | [11 empty] | 0 | 90.1 | 25.0278 | 323.0556 | 171.1354 | 157.5822 | 651.7732 | 16.1314 | 16131.3859 | 16131.3859 | 0 | 1122411.4014 | 283430.2635 | 4010909.935 | 1487711.6968 | 1487711.6968
High | 1182 | 160 | 91 | 0.22222 | 0.8 | [11 empty] | 0 | 91 | 25.2778 | 306.9028 | 171.1354 | 161.1392 | 639.1774 | 15.9972 | 15997.1909 | 15997.1909 | 0 | 1138408.5922 | 283430.2635 | 4026907.1259 | 1487711.6968 | 1487711.6968
High | 1183 | 161 | 91.7 | 0.18056 | 0.65 | [11 empty] | 0 | 91.7 | 25.4722 | 258.4444 | 171.1354 | 164.3745 | 593.9544 | 15.0138 | 15013.8471 | 15013.8471 | 0 | 1153422.4393 | 283430.2635 | 4041920.973 | 1487711.6968 | 1487711.6968
High | 1184 | 162 | 92.3 | 0.15278 | 0.55 | [11 empty] | 0 | 92.3 | 25.6389 | 209.9861 | 171.1354 | 166.9131 | 548.0346 | 13.9597 | 13959.6596 | 13959.6596 | 0 | 1167382.0989 | 283430.2635 | 4055880.6326 | 1487711.6968 | 1487711.6968
High | 1185 | 163 | 92.8 | 0.11111 | 0.4 | [11 empty] | 0 | 92.8 | 25.7778 | 177.6806 | 171.1354 | 169.1045 | 517.9205 | 13.2789 | 13278.9051 | 13278.9051 | 0 | 1180661.0041 | 283430.2635 | 4069159.5378 | 1487711.6968 | 1487711.6968
High | 1186 | 164 | 93.1 | 0.041667 | 0.15 | [11 empty] | 0 | 93.1 | 25.8611 | 129.2222 | 171.1354 | 170.9415 | 471.2992 | 12.149 | 12149.0462 | 12149.0462 | 0 | 1192810.0503 | 283430.2635 | 4081308.584 | 1487711.6968 | 1487711.6968
High | 1187 | 165 | 93.1 | 0 | 0 | [11 empty] | 0 | 93.1 | 25.8611 | 48.4583 | 171.1354 | 172.0485 | 391.6423 | 10.1283 | 10128.3058 | 10128.3058 | 0 | 1202938.3561 | 283430.2635 | 4091436.8898 | 1487711.6968 | 1487711.6968
High | 1188 | 166 | 93.1 | 0 | 0 | [11 empty] | 0 | 93.1 | 25.8611 | 0 | 171.1354 | 172.0485 | 343.184 | 8.8751 | 8875.1195 | 8875.1195 | 0 | 1211813.4756 | 283430.2635 | 4100312.0093 | 1487711.6968 | 1487711.6968
High | 1189 | 167 | 93.1 | 0 | 0 | [11 empty] | 0 | 93.1 | 25.8611 | 0 | 171.1354 | 172.0485 | 343.184 | 8.8751 | 8875.1195 | 8875.1195 | 0 | 1220688.5951 | 283430.2635 | 4109187.1287 | 1487711.6968 | 1487711.6968
High | 1190 | 168 | 93.1 | 0 | 0 | [11 empty] | 0 | 93.1 | 25.8611 | 0 | 171.1354 | 172.0485 | 343.184 | 8.8751 | 8875.1195 | 8875.1195 | 0 | 1229563.7146 | 283430.2635 | 4118062.2482 | 1487711.6968 | 1487711.6968
High | 1191 | 169 | 93.1 | 0 | 0 | [11 empty] | 0 | 93.1 | 25.8611 | 0 | 171.1354 | 172.0485 | 343.184 | 8.8751 | 8875.1195 | 8875.1195 | 0 | 1238438.834 | 283430.2635 | 4126937.3677 | 1487711.6968 | 1487711.6968
High | 1192 | 170 | 93.1 | 0 | 0 | [11 empty] | 0 | 93.1 | 25.8611 | 0 | 171.1354 | 172.0485 | 343.184 | 8.8751 | 8875.1195 | 8875.1195 | 0 | 1247313.9535 | 283430.2635 | 4135812.4872 | 1487711.6968 | 1487711.6968
High | 1193 | 171 | 93.1 | 0 | 0 | [11 empty] | 0 | 93.1 | 25.8611 | 0 | 171.1354 | 172.0485 | 343.184 | 8.8751 | 8875.1195 | 8875.1195 | 0 | 1256189.073 | 283430.2635 | 4144687.6066 | 1487711.6968 | 1487711.6968
High | 1194 | 172 | 93.1 | 0 | 0 | [11 empty] | 0 | 93.1 | 25.8611 | 0 | 171.1354 | 172.0485 | 343.184 | 8.8751 | 8875.1195 | 8875.1195 | 0 | 1265064.1925 | 283430.2635 | 4153562.7261 | 1487711.6968 | 1487711.6968
High | 1195 | 173 | 93.1 | 0.013889 | 0.05 | [11 empty] | 0 | 93.1 | 25.8611 | 0 | 171.1354 | 172.0485 | 343.184 | 8.8751 | 8875.1195 | 8875.1195 | 0 | 1273939.3119 | 283430.2635 | 4162437.8456 | 1487711.6968 | 1487711.6968
High | 1196 | 174 | 93.2 | 0.013889 | 0.05 | [11 empty] | 0 | 93.2 | 25.8889 | 16.1528 | 171.1354 | 172.0485 | 359.3368 | 9.2928 | 9292.8483 | 9292.8483 | 0 | 1283232.1602 | 283430.2635 | 4171730.6938 | 1487711.6968 | 1487711.6968
High | 1197 | 175 | 93.2 | 0.013889 | 0.05 | [11 empty] | 0 | 93.2 | 25.8889 | 16.1528 | 171.1354 | 172.4183 | 359.7066 | 9.3124 | 9312.4035 | 9312.4035 | 0 | 1292544.5637 | 283430.2635 | 4181043.0973 | 1487711.6968 | 1487711.6968
High | 1198 | 176 | 93.3 | 0.069444 | 0.25 | [11 empty] | 0 | 93.3 | 25.9167 | 16.1528 | 171.1354 | 172.4183 | 359.7066 | 9.3124 | 9312.4035 | 9312.4035 | 0 | 1301856.9672 | 283430.2635 | 4190355.5008 | 1487711.6968 | 1487711.6968
High | 1199 | 177 | 93.7 | 0.125 | 0.45 | [11 empty] | 0 | 93.7 | 26.0278 | 80.7639 | 171.1354 | 172.7885 | 424.6879 | 11.0065 | 11006.4942 | 11006.4942 | 0 | 1312863.4614 | 283430.2635 | 4201361.995 | 1487711.6968 | 1487711.6968
High | 1200 | 178 | 94.2 | 0.18056 | 0.65 | [11 empty] | 0 | 94.2 | 26.1667 | 145.375 | 171.1354 | 174.2733 | 490.7837 | 12.774 | 12774.0101 | 12774.0101 | 0 | 1325637.4715 | 283430.2635 | 4214136.0051 | 1487711.6968 | 1487711.6968
High | 1201 | 179 | 95 | 0.22222 | 0.8 | [11 empty] | 0 | 95 | 26.3889 | 209.9861 | 171.1354 | 176.1382 | 557.2597 | 14.5816 | 14581.6293 | 14581.6293 | 0 | 1340219.1008 | 283430.2635 | 4228717.6345 | 1487711.6968 | 1487711.6968
High | 1202 | 180 | 95.8 | 0.19444 | 0.7 | [11 empty] | 0 | 95.8 | 26.6111 | 258.4444 | 171.1354 | 179.1426 | 608.7225 | 16.0635 | 16063.5101 | 16063.5101 | 0 | 1356282.6109 | 283430.2635 | 4244781.1446 | 1487711.6968 | 1487711.6968
High | 1203 | 181 | 96.4 | 0.13889 | 0.5 | [11 empty] | 0 | 96.4 | 26.7778 | 226.1389 | 171.1354 | 182.1724 | 579.4468 | 15.4197 | 15419.7225 | 15419.7225 | 0 | 1371702.3334 | 283430.2635 | 4260200.8671 | 1487711.6968 | 1487711.6968
High | 1204 | 182 | 96.8 | 0.083333 | 0.3 | [11 empty] | 0 | 96.8 | 26.8889 | 161.5278 | 171.1354 | 184.4615 | 517.1247 | 13.8475 | 13847.4508 | 13847.4508 | 0 | 1385549.7842 | 283430.2635 | 4274048.3179 | 1487711.6968 | 1487711.6968
High | 1205 | 183 | 97 | 0.041667 | 0.15 | [11 empty] | 0 | 97 | 26.9444 | 96.9167 | 171.1354 | 185.9955 | 454.0476 | 12.2088 | 12208.835 | 12208.835 | 0 | 1397758.6193 | 283430.2635 | 4286257.1529 | 1487711.6968 | 1487711.6968
High | 1206 | 184 | 97.1 | 0.027778 | 0.1 | [11 empty] | 0 | 97.1 | 26.9722 | 48.4583 | 171.1354 | 186.7648 | 406.3586 | 10.9491 | 10949.1073 | 10949.1073 | 0 | 1408707.7266 | 283430.2635 | 4297206.2602 | 1487711.6968 | 1487711.6968
High | 1207 | 185 | 97.2 | 0.027778 | 0.1 | [11 empty] | 0 | 97.2 | 27 | 32.3056 | 171.1354 | 187.1501 | 390.5911 | 10.5351 | 10535.1106 | 10535.1106 | 0 | 1419242.8372 | 283430.2635 | 4307741.3708 | 1487711.6968 | 1487711.6968
High | 1208 | 186 | 97.3 | 0.027778 | 0.1 | [11 empty] | 0 | 97.3 | 27.0278 | 32.3056 | 171.1354 | 187.5358 | 390.9768 | 10.5564 | 10556.3736 | 10556.3736 | 0 | 1429799.2108 | 283430.2635 | 4318297.7445 | 1487711.6968 | 1487711.6968
High | 1209 | 187 | 97.4 | 0.013889 | 0.05 | [11 empty] | 0 | 97.4 | 27.0556 | 32.3056 | 171.1354 | 187.9219 | 391.3629 | 10.5777 | 10577.6689 | 10577.6689 | 0 | 1440376.8797 | 283430.2635 | 4328875.4133 | 1487711.6968 | 1487711.6968
High | 1210 | 188 | 97.4 | 0 | 0 | [11 empty] | 0 | 97.4 | 27.0556 | 16.1528 | 171.1354 | 188.3083 | 375.5966 | 10.162 | 10161.9739 | 10161.9739 | 0 | 1450538.8535 | 283430.2635 | 4339037.3872 | 1487711.6968 | 1487711.6968
High | 1211 | 189 | 97.4 | 0 | 0 | [11 empty] | 0 | 97.4 | 27.0556 | 0 | 171.1354 | 188.3083 | 359.4438 | 9.725 | 9724.9515 | 9724.9515 | 0 | 1460263.805 | 283430.2635 | 4348762.3387 | 1487711.6968 | 1487711.6968
High | 1212 | 190 | 97.4 | -0.013889 | -0.05 | [11 empty] | 0 | 97.4 | 27.0556 | 0 | 171.1354 | 188.3083 | 359.4438 | 9.725 | 9724.9515 | 9724.9515 | 0 | 1469988.7565 | 283430.2635 | 4358487.2902 | 1487711.6968 | 1487711.6968
High | 1213 | 191 | 97.3 | -0.013889 | -0.05 | [11 empty] | 0 | 97.3 | 27.0278 | -16.1528 | 171.1354 | 188.3083 | 343.291 | 9.2879 | 9287.9291 | 9287.9291 | 0 | 1479276.6856 | 283430.2635 | 4367775.2193 | 1487711.6968 | 1487711.6968
High | 1214 | 192 | 97.3 | 0 | 0 | [11 empty] | 0 | 97.3 | 27.0278 | -16.1528 | 171.1354 | 187.9219 | 342.9045 | 9.2679 | 9267.9478 | 9267.9478 | 0 | 1488544.6334 | 283430.2635 | 4377043.1671 | 1487711.6968 | 1487711.6968
High | 1215 | 193 | 97.3 | 0 | 0 | [11 empty] | 0 | 97.3 | 27.0278 | 0 | 171.1354 | 187.9219 | 359.0573 | 9.7045 | 9704.5215 | 9704.5215 | 0 | 1498249.1549 | 283430.2635 | 4386747.6886 | 1487711.6968 | 1487711.6968
High | 1216 | 194 | 97.3 | -0.013889 | -0.05 | [11 empty] | 0 | 97.3 | 27.0278 | 0 | 171.1354 | 187.9219 | 359.0573 | 9.7045 | 9704.5215 | 9704.5215 | 0 | 1507953.6764 | 283430.2635 | 4396452.2101 | 1487711.6968 | 1487711.6968
High | 1217 | 195 | 97.2 | -0.027778 | -0.1 | [11 empty] | 0 | 97.2 | 27 | -16.1528 | 171.1354 | 187.9219 | 342.9045 | 9.2679 | 9267.9478 | 9267.9478 | 0 | 1517221.6242 | 283430.2635 | 4405720.1578 | 1487711.6968 | 1487711.6968
High | 1218 | 196 | 97.1 | -0.027778 | -0.1 | [11 empty] | 0 | 97.1 | 26.9722 | -32.3056 | 171.1354 | 187.5358 | 326.3657 | 8.8119 | 8811.8736 | 8811.8736 | 0 | 1526033.4978 | 283430.2635 | 4414532.0315 | 1487711.6968 | 1487711.6968
High | 1219 | 197 | 97 | -0.027778 | -0.1 | [11 empty] | 0 | 97 | 26.9444 | -32.3056 | 171.1354 | 187.1501 | 325.98 | 8.7924 | 8792.4054 | 8792.4054 | 0 | 1534825.9032 | 283430.2635 | 4423324.4368 | 1487711.6968 | 1487711.6968
High | 1220 | 198 | 96.9 | -0.041667 | -0.15 | [11 empty] | 0 | 96.9 | 26.9167 | -32.3056 | 171.1354 | 186.7648 | 325.5947 | 8.773 | 8772.9692 | 8772.9692 | 0 | 1543598.8724 | 283430.2635 | 4432097.406 | 1487711.6968 | 1487711.6968
High | 1221 | 199 | 96.7 | -0.069444 | -0.25 | [11 empty] | 0 | 96.7 | 26.8611 | -48.4583 | 171.1354 | 186.38 | 309.0571 | 8.3188 | 8318.7862 | 8318.7862 | 0 | 1551917.6585 | 283430.2635 | 4440416.1922 | 1487711.6968 | 1487711.6968
High | 1222 | 200 | 96.4 | -0.083333 | -0.3 | [11 empty] | 0 | 96.4 | 26.7778 | -80.7639 | 171.1354 | 185.6114 | 275.9829 | 7.4132 | 7413.2084 | 7413.2084 | 0 | 1559330.8669 | 283430.2635 | 4447829.4006 | 1487711.6968 | 1487711.6968
High | 1223 | 201 | 96.1 | -0.097222 | -0.35 | [11 empty] | 0 | 96.1 | 26.6944 | -96.9167 | 171.1354 | 184.4615 | 258.6803 | 6.9269 | 6926.8829 | 6926.8829 | 0 | 1566257.7498 | 283430.2635 | 4454756.2835 | 1487711.6968 | 1487711.6968
High | 1224 | 202 | 95.7 | -0.083333 | -0.3 | [11 empty] | 0 | 95.7 | 26.5833 | -113.0694 | 171.1354 | 183.3152 | 241.3812 | 6.4435 | 6443.5366 | 6443.5366 | 0 | 1572701.2864 | 283430.2635 | 4461199.82 | 1487711.6968 | 1487711.6968
High | 1225 | 203 | 95.5 | -0.055556 | -0.2 | [11 empty] | 0 | 95.5 | 26.5278 | -96.9167 | 171.1354 | 181.7923 | 256.0111 | 6.8056 | 6805.6284 | 6805.6284 | 0 | 1579506.9148 | 283430.2635 | 4468005.4484 | 1487711.6968 | 1487711.6968
High | 1226 | 204 | 95.3 | -0.041667 | -0.15 | [11 empty] | 0 | 95.3 | 26.4722 | -64.6111 | 171.1354 | 181.0333 | 287.5576 | 7.6283 | 7628.2643 | 7628.2643 | 0 | 1587135.1791 | 283430.2635 | 4475633.7127 | 1487711.6968 | 1487711.6968
High | 1227 | 205 | 95.2 | -0.041667 | -0.15 | [11 empty] | 0 | 95.2 | 26.4444 | -48.4583 | 171.1354 | 180.2758 | 302.9529 | 8.0198 | 8019.8371 | 8019.8371 | 0 | 1595155.0162 | 283430.2635 | 4483653.5498 | 1487711.6968 | 1487711.6968
High | 1228 | 206 | 95 | -0.041667 | -0.15 | [11 empty] | 0 | 95 | 26.3889 | -48.4583 | 171.1354 | 179.8977 | 302.5748 | 8.0014 | 8001.4222 | 8001.4222 | 0 | 1603156.4384 | 283430.2635 | 4491654.972 | 1487711.6968 | 1487711.6968
High | 1229 | 207 | 94.9 | -0.041667 | -0.15 | [11 empty] | 0 | 94.9 | 26.3611 | -48.4583 | 171.1354 | 179.1426 | 301.8197 | 7.9647 | 7964.6868 | 7964.6868 | 0 | 1611121.1252 | 283430.2635 | 4499619.6588 | 1487711.6968 | 1487711.6968
High | 1230 | 208 | 94.7 | -0.055556 | -0.2 | [11 empty] | 0 | 94.7 | 26.3056 | -48.4583 | 171.1354 | 178.7656 | 301.4428 | 7.9464 | 7946.3663 | 7946.3663 | 0 | 1619067.4914 | 283430.2635 | 4507566.0251 | 1487711.6968 | 1487711.6968
High | 1231 | 209 | 94.5 | -0.041667 | -0.15 | [11 empty] | 0 | 94.5 | 26.25 | -64.6111 | 171.1354 | 178.013 | 284.5373 | 7.4849 | 7484.9115 | 7484.9115 | 0 | 1626552.403 | 283430.2635 | 4515050.9366 | 1487711.6968 | 1487711.6968
High | 1232 | 210 | 94.4 | -0.013889 | -0.05 | [11 empty] | 0 | 94.4 | 26.2222 | -48.4583 | 171.1354 | 177.2618 | 299.939 | 7.8734 | 7873.3977 | 7873.3977 | 0 | 1634425.8007 | 283430.2635 | 4522924.3344 | 1487711.6968 | 1487711.6968
High | 1233 | 211 | 94.4 | -0.013889 | -0.05 | [11 empty] | 0 | 94.4 | 26.2222 | -16.1528 | 171.1354 | 176.8869 | 331.8696 | 8.7024 | 8702.3573 | 8702.3573 | 0 | 1643128.158 | 283430.2635 | 4531626.6916 | 1487711.6968 | 1487711.6968
High | 1234 | 212 | 94.3 | -0.013889 | -0.05 | [11 empty] | 0 | 94.3 | 26.1944 | -16.1528 | 171.1354 | 176.8869 | 331.8696 | 8.7024 | 8702.3573 | 8702.3573 | 0 | 1651830.5153 | 283430.2635 | 4540329.0489 | 1487711.6968 | 1487711.6968
High | 1235 | 213 | 94.3 | -0.027778 | -0.1 | [11 empty] | 0 | 94.3 | 26.1944 | -16.1528 | 171.1354 | 176.5123 | 331.495 | 8.6833 | 8683.3273 | 8683.3273 | 0 | 1660513.8425 | 283430.2635 | 4549012.3762 | 1487711.6968 | 1487711.6968
High | 1236 | 214 | 94.1 | -0.055556 | -0.2 | [11 empty] | 0 | 94.1 | 26.1389 | -32.3056 | 171.1354 | 176.5123 | 315.3422 | 8.2602 | 8260.2142 | 8260.2142 | 0 | 1668774.0568 | 283430.2635 | 4557272.5904 | 1487711.6968 | 1487711.6968
High | 1237 | 215 | 93.9 | -0.097222 | -0.35 | [11 empty] | 0 | 93.9 | 26.0833 | -64.6111 | 171.1354 | 175.7644 | 282.2887 | 7.3787 | 7378.7137 | 7378.7137 | 0 | 1676152.7705 | 283430.2635 | 4564651.3042 | 1487711.6968 | 1487711.6968
High | 1238 | 216 | 93.4 | -0.15278 | -0.55 | [11 empty] | 0 | 93.4 | 25.9444 | -113.0694 | 171.1354 | 175.018 | 233.0841 | 6.0796 | 6079.609 | 6079.609 | 0 | 1682232.3795 | 283430.2635 | 4570730.9132 | 1487711.6968 | 1487711.6968
High | 1239 | 217 | 92.8 | -0.19444 | -0.7 | [11 empty] | 0 | 92.8 | 25.7778 | -177.6806 | 171.1354 | 173.1591 | 166.614 | 4.3227 | 4322.7083 | 4322.7083 | 0 | 1686555.0879 | 283430.2635 | 4575053.6215 | 1487711.6968 | 1487711.6968
High | 1240 | 218 | 92 | -0.20833 | -0.75 | [11 empty] | 0 | 92 | 25.5556 | -226.1389 | 171.1354 | 170.9415 | 115.9381 | 2.9886 | 2988.6265 | 2988.6265 | 0 | 1689543.7143 | 283430.2635 | 4578042.248 | 1487711.6968 | 1487711.6968
High | 1241 | 219 | 91.3 | -0.19444 | -0.7 | [11 empty] | 0 | 91.3 | 25.3611 | -242.2917 | 171.1354 | 168.007 | 96.8508 | 2.4751 | 2475.0748 | 2475.0748 | 0 | 1692018.7892 | 283430.2635 | 4580517.3228 | 1487711.6968 | 1487711.6968
High | 1242 | 220 | 90.6 | -0.18056 | -0.65 | [11 empty] | 0 | 90.6 | 25.1667 | -226.1389 | 171.1354 | 165.4601 | 110.4566 | 2.8013 | 2801.3029 | 2801.3029 | 0 | 1694820.092 | 283430.2635 | 4583318.6257 | 1487711.6968 | 1487711.6968
High | 1243 | 221 | 90 | -0.18056 | -0.65 | [11 empty] | 0 | 90 | 25 | -209.9861 | 171.1354 | 162.9326 | 124.082 | 3.1227 | 3122.7293 | 3122.7293 | 0 | 1697942.8214 | 283430.2635 | 4586441.355 | 1487711.6968 | 1487711.6968
High | 1244 | 222 | 89.3 | -0.18056 | -0.65 | [11 empty] | 0 | 89.3 | 24.8056 | -209.9861 | 171.1354 | 160.7817 | 121.9311 | 3.0483 | 3048.2764 | 3048.2764 | 0 | 1700991.0978 | 283430.2635 | 4589489.6314 | 1487711.6968 | 1487711.6968
High | 1245 | 223 | 88.7 | -0.16667 | -0.6 | [11 empty] | 0 | 88.7 | 24.6389 | -209.9861 | 171.1354 | 158.2904 | 119.4397 | 2.9628 | 2962.769 | 2962.769 | 0 | 1703953.8668 | 283430.2635 | 4592452.4004 | 1487711.6968 | 1487711.6968
High | 1246 | 224 | 88.1 | -0.18056 | -0.65 | [11 empty] | 0 | 88.1 | 24.4722 | -193.8333 | 171.1354 | 156.1705 | 133.4726 | 3.2886 | 3288.616 | 3288.616 | 0 | 1707242.4827 | 283430.2635 | 4595741.0164 | 1487711.6968 | 1487711.6968
High | 1247 | 225 | 87.4 | -0.19444 | -0.7 | [11 empty] | 0 | 87.4 | 24.2778 | -209.9861 | 171.1354 | 154.0648 | 115.2142 | 2.8195 | 2819.5464 | 2819.5464 | 0 | 1710062.0291 | 283430.2635 | 4598560.5627 | 1487711.6968 | 1487711.6968
High | 1248 | 226 | 86.7 | -0.19444 | -0.7 | [11 empty] | 0 | 86.7 | 24.0833 | -226.1389 | 171.1354 | 151.6263 | 96.6229 | 2.3458 | 2345.7881 | 2345.7881 | 0 | 1712407.8172 | 283430.2635 | 4600906.3509 | 1487711.6968 | 1487711.6968
High | 1249 | 227 | 86 | -0.19444 | -0.7 | [11 empty] | 0 | 86 | 23.8889 | -226.1389 | 171.1354 | 149.2072 | 94.2038 | 2.2687 | 2268.7411 | 2268.7411 | 0 | 1714676.5583 | 283430.2635 | 4603175.092 | 1487711.6968 | 1487711.6968
High | 1250 | 228 | 85.3 | -0.18056 | -0.65 | [11 empty] | 0 | 85.3 | 23.6944 | -226.1389 | 171.1354 | 146.8076 | 91.8042 | 2.1931 | 2193.0995 | 2193.0995 | 0 | 1716869.6578 | 283430.2635 | 4605368.1914 | 1487711.6968 | 1487711.6968
High | 1251 | 229 | 84.7 | -0.16667 | -0.6 | [11 empty] | 0 | 84.7 | 23.5278 | -209.9861 | 171.1354 | 144.4274 | 105.5768 | 2.5016 | 2501.5831 | 2501.5831 | 0 | 1719371.2409 | 283430.2635 | 4607869.7745 | 1487711.6968 | 1487711.6968
High | 1252 | 230 | 84.1 | -0.16667 | -0.6 | [11 empty] | 0 | 84.1 | 23.3611 | -193.8333 | 171.1354 | 142.4028 | 119.7049 | 2.8164 | 2816.3902 | 2816.3902 | 0 | 1722187.6311 | 283430.2635 | 4610686.1647 | 1487711.6968 | 1487711.6968
High | 1253 | 231 | 83.5 | -0.16667 | -0.6 | [11 empty] | 0 | 83.5 | 23.1944 | -193.8333 | 171.1354 | 140.3924 | 117.6945 | 2.7495 | 2749.475 | 2749.475 | 0 | 1724937.1061 | 283430.2635 | 4613435.6397 | 1487711.6968 | 1487711.6968
High | 1254 | 232 | 82.9 | -0.16667 | -0.6 | [11 empty] | 0 | 82.9 | 23.0278 | -193.8333 | 171.1354 | 138.3963 | 115.6985 | 2.6836 | 2683.5614 | 2683.5614 | 0 | 1727620.6674 | 283430.2635 | 4616119.2011 | 1487711.6968 | 1487711.6968
High | 1255 | 233 | 82.3 | -0.16667 | -0.6 | [11 empty] | 0 | 82.3 | 22.8611 | -193.8333 | 171.1354 | 136.4146 | 113.7167 | 2.6186 | 2618.6422 | 2618.6422 | 0 | 1730239.3097 | 283430.2635 | 4618737.8433 | 1487711.6968 | 1487711.6968
High | 1256 | 234 | 81.7 | -0.16667 | -0.6 | [11 empty] | 0 | 81.7 | 22.6944 | -193.8333 | 171.1354 | 134.4471 | 111.7492 | 2.5547 | 2554.7104 | 2554.7104 | 0 | 1732794.0201 | 283430.2635 | 4621292.5537 | 1487711.6968 | 1487711.6968
High | 1257 | 235 | 81.1 | -0.16667 | -0.6 | [11 empty] | 0 | 81.1 | 22.5278 | -193.8333 | 171.1354 | 132.4939 | 109.796 | 2.4918 | 2491.7587 | 2491.7587 | 0 | 1735285.7788 | 283430.2635 | 4623784.3125 | 1487711.6968 | 1487711.6968
High | 1258 | 236 | 80.5 | -0.16667 | -0.6 | [11 empty] | 0 | 80.5 | 22.3611 | -193.8333 | 171.1354 | 130.555 | 107.8571 | 2.4298 | 2429.7801 | 2429.7801 | 0 | 1737715.5589 | 283430.2635 | 4626214.0926 | 1487711.6968 | 1487711.6968
High | 1259 | 237 | 79.9 | -0.15278 | -0.55 | [11 empty] | 0 | 79.9 | 22.1944 | -193.8333 | 171.1354 | 128.6303 | 105.9325 | 2.3688 | 2368.7674 | 2368.7674 | 0 | 1740084.3263 | 283430.2635 | 4628582.8599 | 1487711.6968 | 1487711.6968
High | 1260 | 238 | 79.4 | -0.125 | -0.45 | [11 empty] | 0 | 79.4 | 22.0556 | -177.6806 | 171.1354 | 126.72 | 120.1749 | 2.6672 | 2667.2153 | 2667.2153 | 0 | 1742751.5416 | 283430.2635 | 4631250.0752 | 1487711.6968 | 1487711.6968
High | 1261 | 239 | 79 | -0.097222 | -0.35 | [11 empty] | 0 | 79 | 21.9444 | -145.375 | 171.1354 | 125.139 | 150.8994 | 3.3282 | 3328.171 | 3328.171 | 0 | 1746079.7126 | 283430.2635 | 4634578.2463 | 1487711.6968 | 1487711.6968
High | 1262 | 240 | 78.7 | -0.041667 | -0.15 | [11 empty] | 0 | 78.7 | 21.8611 | -113.0694 | 171.1354 | 123.8813 | 181.9473 | 3.9927 | 3992.733 | 3992.733 | 0 | 1750072.4456 | 283430.2635 | 4638570.9793 | 1487711.6968 | 1487711.6968
High | 1263 | 241 | 78.7 | 0.013889 | 0.05 | [11 empty] | 0 | 78.7 | 21.8611 | -48.4583 | 171.1354 | 122.9422 | 245.6194 | 5.3695 | 5369.512 | 5369.512 | 0 | 1755441.9576 | 283430.2635 | 4643940.4913 | 1487711.6968 | 1487711.6968
High | 1264 | 242 | 78.8 | 0.055556 | 0.2 | [11 empty] | 0 | 78.8 | 21.8889 | 16.1528 | 171.1354 | 122.9422 | 310.2305 | 6.782 | 6781.9827 | 6781.9827 | 0 | 1762223.9403 | 283430.2635 | 4650722.4739 | 1487711.6968 | 1487711.6968
High | 1265 | 243 | 79.1 | 0.083333 | 0.3 | [11 empty] | 0 | 79.1 | 21.9722 | 64.6111 | 171.1354 | 123.2549 | 359.0014 | 7.8581 | 7858.1424 | 7858.1424 | 0 | 1770082.0827 | 283430.2635 | 4658580.6163 | 1487711.6968 | 1487711.6968
High | 1266 | 244 | 79.4 | 0.069444 | 0.25 | [11 empty] | 0 | 79.4 | 22.0556 | 96.9167 | 171.1354 | 124.1951 | 392.2473 | 8.6185 | 8618.544 | 8618.544 | 0 | 1778700.6266 | 283430.2635 | 4667199.1603 | 1487711.6968 | 1487711.6968
High | 1267 | 245 | 79.6 | 0.055556 | 0.2 | [11 empty] | 0 | 79.6 | 22.1111 | 80.7639 | 171.1354 | 125.139 | 377.0383 | 8.3158 | 8315.7898 | 8315.7898 | 0 | 1787016.4165 | 283430.2635 | 4675514.9501 | 1487711.6968 | 1487711.6968
High | 1268 | 246 | 79.8 | 0.027778 | 0.1 | [11 empty] | 0 | 79.8 | 22.1667 | 64.6111 | 171.1354 | 125.7702 | 361.5168 | 7.9935 | 7993.5375 | 7993.5375 | 0 | 1795009.9539 | 283430.2635 | 4683508.4876 | 1487711.6968 | 1487711.6968
High | 1269 | 247 | 79.8 | -0.027778 | -0.1 | [11 empty] | 0 | 79.8 | 22.1667 | 32.3056 | 171.1354 | 126.403 | 329.844 | 7.3115 | 7311.5424 | 7311.5424 | 0 | 1802321.4964 | 283430.2635 | 4690820.03 | 1487711.6968 | 1487711.6968
High | 1270 | 248 | 79.6 | -0.069444 | -0.25 | [11 empty] | 0 | 79.6 | 22.1111 | -32.3056 | 171.1354 | 126.403 | 265.2329 | 5.8793 | 5879.3295 | 5879.3295 | 0 | 1808200.8258 | 283430.2635 | 4696699.3595 | 1487711.6968 | 1487711.6968
High | 1271 | 249 | 79.3 | -0.097222 | -0.35 | [11 empty] | 0 | 79.3 | 22.0278 | -80.7639 | 171.1354 | 125.7702 | 216.1418 | 4.7791 | 4779.1347 | 4779.1347 | 0 | 1812979.9605 | 283430.2635 | 4701478.4942 | 1487711.6968 | 1487711.6968
High | 1272 | 250 | 78.9 | -0.11111 | -0.4 | [11 empty] | 0 | 78.9 | 21.9167 | -113.0694 | 171.1354 | 124.824 | 182.89 | 4.0287 | 4028.6599 | 4028.6599 | 0 | 1817008.6205 | 283430.2635 | 4705507.1541 | 1487711.6968 | 1487711.6968
High | 1273 | 251 | 78.5 | -0.097222 | -0.35 | [11 empty] | 0 | 78.5 | 21.8056 | -129.2222 | 171.1354 | 123.5679 | 165.4811 | 3.6268 | 3626.7946 | 3626.7946 | 0 | 1820635.4151 | 283430.2635 | 4709133.9488 | 1487711.6968 | 1487711.6968
High | 1274 | 252 | 78.2 | -0.083333 | -0.3 | [11 empty] | 0 | 78.2 | 21.7222 | -113.0694 | 171.1354 | 122.3182 | 180.3842 | 3.9334 | 3933.3771 | 3933.3771 | 0 | 1824568.7922 | 283430.2635 | 4713067.3258 | 1487711.6968 | 1487711.6968
High | 1275 | 253 | 77.9 | -0.069444 | -0.25 | [11 empty] | 0 | 77.9 | 21.6389 | -96.9167 | 171.1354 | 121.385 | 195.6038 | 4.2489 | 4248.9496 | 4248.9496 | 0 | 1828817.7418 | 283430.2635 | 4717316.2755 | 1487711.6968 | 1487711.6968
High | 1276 | 254 | 77.7 | -0.027778 | -0.1 | [11 empty] | 0 | 77.7 | 21.5833 | -80.7639 | 171.1354 | 120.4555 | 210.827 | 4.5621 | 4562.0629 | 4562.0629 | 0 | 1833379.8047 | 283430.2635 | 4721878.3384 | 1487711.6968 | 1487711.6968
High | 1277 | 255 | 77.7 | 0.013889 | 0.05 | [11 empty] | 0 | 77.7 | 21.5833 | -32.3056 | 171.1354 | 119.8378 | 258.6677 | 5.5829 | 5582.9102 | 5582.9102 | 0 | 1838962.715 | 283430.2635 | 4727461.2486 | 1487711.6968 | 1487711.6968
High | 1278 | 256 | 77.8 | 0.027778 | 0.1 | [11 empty] | 0 | 77.8 | 21.6111 | 16.1528 | 171.1354 | 119.8378 | 307.126 | 6.6288 | 6628.8026 | 6628.8026 | 0 | 1845591.5175 | 283430.2635 | 4734090.0512 | 1487711.6968 | 1487711.6968
High | 1279 | 257 | 77.9 | 0.041667 | 0.15 | [11 empty] | 0 | 77.9 | 21.6389 | 32.3056 | 171.1354 | 120.1464 | 323.5874 | 6.9931 | 6993.0838 | 6993.0838 | 0 | 1852584.6014 | 283430.2635 | 4741083.135 | 1487711.6968 | 1487711.6968
High | 1280 | 258 | 78.1 | 0.055556 | 0.2 | [11 empty] | 0 | 78.1 | 21.6944 | 48.4583 | 171.1354 | 120.4555 | 340.0493 | 7.3583 | 7358.2882 | 7358.2882 | 0 | 1859942.8896 | 283430.2635 | 4748441.4233 | 1487711.6968 | 1487711.6968
High | 1281 | 259 | 78.3 | 0.027778 | 0.1 | [11 empty] | 0 | 78.3 | 21.75 | 64.6111 | 171.1354 | 121.0748 | 356.8213 | 7.741 | 7741.0409 | 7741.0409 | 0 | 1867683.9305 | 283430.2635 | 4756182.4642 | 1487711.6968 | 1487711.6968
High | 1282 | 260 | 78.3 | 0.013889 | 0.05 | [11 empty] | 0 | 78.3 | 21.75 | 32.3056 | 171.1354 | 121.6957 | 325.1367 | 7.0717 | 7071.723 | 7071.723 | 0 | 1874755.6535 | 283430.2635 | 4763254.1872 | 1487711.6968 | 1487711.6968
High | 1283 | 261 | 78.4 | 0.013889 | 0.05 | [11 empty] | 0 | 78.4 | 21.7778 | 16.1528 | 171.1354 | 121.6957 | 308.9839 | 6.7204 | 6720.4001 | 6720.4001 | 0 | 1881476.0535 | 283430.2635 | 4769974.5872 | 1487711.6968 | 1487711.6968
High | 1284 | 262 | 78.4 | 0 | 0 | [11 empty] | 0 | 78.4 | 21.7778 | 16.1528 | 171.1354 | 122.0067 | 309.295 | 6.7358 | 6735.7568 | 6735.7568 | 0 | 1888211.8103 | 283430.2635 | 4776710.344 | 1487711.6968 | 1487711.6968
High | 1285 | 263 | 78.4 | -0.027778 | -0.1 | [11 empty] | 0 | 78.4 | 21.7778 | 0 | 171.1354 | 122.0067 | 293.1422 | 6.384 | 6383.9852 | 6383.9852 | 0 | 1894595.7955 | 283430.2635 | 4783094.3291 | 1487711.6968 | 1487711.6968
High | 1286 | 264 | 78.2 | -0.055556 | -0.2 | [11 empty] | 0 | 78.2 | 21.7222 | -32.3056 | 171.1354 | 122.0067 | 260.8366 | 5.6804 | 5680.442 | 5680.442 | 0 | 1900276.2374 | 283430.2635 | 4788774.7711 | 1487711.6968 | 1487711.6968
High | 1287 | 265 | 78 | -0.069444 | -0.25 | [11 empty] | 0 | 78 | 21.6667 | -64.6111 | 171.1354 | 121.385 | 227.9094 | 4.9507 | 4950.6981 | 4950.6981 | 0 | 1905226.9355 | 283430.2635 | 4793725.4692 | 1487711.6968 | 1487711.6968
High | 1288 | 266 | 77.7 | -0.097222 | -0.35 | [11 empty] | 0 | 77.7 | 21.5833 | -80.7639 | 171.1354 | 120.7649 | 211.1365 | 4.5746 | 4574.6241 | 4574.6241 | 0 | 1909801.5596 | 283430.2635 | 4798300.0933 | 1487711.6968 | 1487711.6968
High | 1289 | 267 | 77.3 | -0.11111 | -0.4 | [11 empty] | 0 | 77.3 | 21.4722 | -113.0694 | 171.1354 | 119.8378 | 177.9038 | 3.8398 | 3839.7563 | 3839.7563 | 0 | 1913641.3159 | 283430.2635 | 4802139.8496 | 1487711.6968 | 1487711.6968
High | 1290 | 268 | 76.9 | -0.097222 | -0.35 | [11 empty] | 0 | 76.9 | 21.3611 | -129.2222 | 171.1354 | 118.6071 | 160.5203 | 3.4467 | 3446.7278 | 3446.7278 | 0 | 1917088.0437 | 283430.2635 | 4805586.5774 | 1487711.6968 | 1487711.6968
High | 1291 | 269 | 76.6 | -0.097222 | -0.35 | [11 empty] | 0 | 76.6 | 21.2778 | -113.0694 | 171.1354 | 117.3828 | 175.4488 | 3.7478 | 3747.7806 | 3747.7806 | 0 | 1920835.8244 | 283430.2635 | 4809334.358 | 1487711.6968 | 1487711.6968
High | 1292 | 270 | 76.2 | -0.125 | -0.45 | [11 empty] | 0 | 76.2 | 21.1667 | -113.0694 | 171.1354 | 116.4687 | 174.5347 | 3.7137 | 3713.7104 | 3713.7104 | 0 | 1924549.5348 | 283430.2635 | 4813048.0685 | 1487711.6968 | 1487711.6968
High | 1293 | 271 | 75.7 | -0.13889 | -0.5 | [11 empty] | 0 | 75.7 | 21.0278 | -145.375 | 171.1354 | 115.2555 | 141.0159 | 2.9848 | 2984.8372 | 2984.8372 | 0 | 1927534.372 | 283430.2635 | 4816032.9057 | 1487711.6968 | 1487711.6968
High | 1294 | 272 | 75.2 | -0.13889 | -0.5 | [11 empty] | 0 | 75.2 | 20.8889 | -161.5278 | 171.1354 | 113.7479 | 123.3556 | 2.5939 | 2593.8937 | 2593.8937 | 0 | 1930128.2657 | 283430.2635 | 4818626.7993 | 1487711.6968 | 1487711.6968
High | 1295 | 273 | 74.7 | -0.11111 | -0.4 | [11 empty] | 0 | 74.7 | 20.75 | -161.5278 | 171.1354 | 112.2503 | 121.8579 | 2.5455 | 2545.4767 | 2545.4767 | 0 | 1932673.7423 | 283430.2635 | 4821172.276 | 1487711.6968 | 1487711.6968
High | 1296 | 274 | 74.4 | -0.055556 | -0.2 | [11 empty] | 0 | 74.4 | 20.6667 | -129.2222 | 171.1354 | 110.7625 | 152.6758 | 3.168 | 3168.0219 | 3168.0219 | 0 | 1935841.7642 | 283430.2635 | 4824340.2979 | 1487711.6968 | 1487711.6968
High | 1297 | 275 | 74.3 | 0 | 0 | [11 empty] | 0 | 74.3 | 20.6389 | -64.6111 | 171.1354 | 109.8747 | 216.399 | 4.4722 | 4472.2458 | 4472.2458 | 0 | 1940314.0101 | 283430.2635 | 4828812.5437 | 1487711.6968 | 1487711.6968
High | 1298 | 276 | 74.4 | 0.041667 | 0.15 | [11 empty] | 0 | 74.4 | 20.6667 | 0 | 171.1354 | 109.5795 | 280.7149 | 5.7936 | 5793.6445 | 5793.6445 | 0 | 1946107.6545 | 283430.2635 | 4834606.1882 | 1487711.6968 | 1487711.6968
High | 1299 | 277 | 74.6 | 0.069444 | 0.25 | [11 empty] | 0 | 74.6 | 20.7222 | 48.4583 | 171.1354 | 109.8747 | 329.4684 | 6.809 | 6809.0144 | 6809.0144 | 0 | 1952916.6689 | 283430.2635 | 4841415.2025 | 1487711.6968 | 1487711.6968
High | 1300 | 278 | 74.9 | 0.069444 | 0.25 | [11 empty] | 0 | 74.9 | 20.8056 | 80.7639 | 171.1354 | 110.4662 | 362.3655 | 7.509 | 7509.0186 | 7509.0186 | 0 | 1960425.6875 | 283430.2635 | 4848924.2212 | 1487711.6968 | 1487711.6968
High | 1301 | 279 | 75.1 | 0.055556 | 0.2 | [11 empty] | 0 | 75.1 | 20.8611 | 80.7639 | 171.1354 | 111.3564 | 363.2558 | 7.5577 | 7557.738 | 7557.738 | 0 | 1967983.4255 | 283430.2635 | 4856481.9592 | 1487711.6968 | 1487711.6968
High | 1302 | 280 | 75.3 | 0.055556 | 0.2 | [11 empty] | 0 | 75.3 | 20.9167 | 64.6111 | 171.1354 | 111.9519 | 347.6985 | 7.2534 | 7253.3765 | 7253.3765 | 0 | 1975236.802 | 283430.2635 | 4863735.3357 | 1487711.6968 | 1487711.6968
High | 1303 | 281 | 75.5 | 0.069444 | 0.25 | [11 empty] | 0 | 75.5 | 20.9722 | 64.6111 | 171.1354 | 112.549 | 348.2956 | 7.2852 | 7285.1819 | 7285.1819 | 0 | 1982521.9839 | 283430.2635 | 4871020.5176 | 1487711.6968 | 1487711.6968
High | 1304 | 282 | 75.8 | 0.055556 | 0.2 | [11 empty] | 0 | 75.8 | 21.0556 | 80.7639 | 171.1354 | 113.1477 | 365.047 | 7.6558 | 7655.8466 | 7655.8466 | 0 | 1990177.8306 | 283430.2635 | 4878676.3642 | 1487711.6968 | 1487711.6968
High | 1305 | 283 | 75.9 | 0.027778 | 0.1 | [11 empty] | 0 | 75.9 | 21.0833 | 64.6111 | 171.1354 | 114.0486 | 349.7952 | 7.3651 | 7365.132 | 7365.132 | 0 | 1997542.9626 | 283430.2635 | 4886041.4962 | 1487711.6968 | 1487711.6968
High | 1306 | 284 | 76 | 0.013889 | 0.05 | [11 empty] | 0 | 76 | 21.1111 | 32.3056 | 171.1354 | 114.3497 | 317.7908 | 6.7001 | 6700.0883 | 6700.0883 | 0 | 2004243.0509 | 283430.2635 | 4892741.5846 | 1487711.6968 | 1487711.6968
High | 1307 | 285 | 76 | 0 | 0 | [11 empty] | 0 | 76 | 21.1111 | 16.1528 | 171.1354 | 114.6513 | 301.9395 | 6.3743 | 6374.2781 | 6374.2781 | 0 | 2010617.329 | 283430.2635 | 4899115.8626 | 1487711.6968 | 1487711.6968
High | 1308 | 286 | 76 | -0.013889 | -0.05 | [11 empty] | 0 | 76 | 21.1111 | 0 | 171.1354 | 114.6513 | 285.7867 | 6.0333 | 6033.275 | 6033.275 | 0 | 2016650.6039 | 283430.2635 | 4905149.1376 | 1487711.6968 | 1487711.6968
High | 1309 | 287 | 75.9 | -0.013889 | -0.05 | [11 empty] | 0 | 75.9 | 21.0833 | -16.1528 | 171.1354 | 114.6513 | 269.6339 | 5.6923 | 5692.2719 | 5692.2719 | 0 | 2022342.8758 | 283430.2635 | 4910841.4095 | 1487711.6968 | 1487711.6968
High | 1310 | 288 | 75.9 | -0.013889 | -0.05 | [11 empty] | 0 | 75.9 | 21.0833 | -16.1528 | 171.1354 | 114.3497 | 269.3324 | 5.6784 | 5678.4251 | 5678.4251 | 0 | 2028021.301 | 283430.2635 | 4916519.8346 | 1487711.6968 | 1487711.6968
High | 1311 | 289 | 75.8 | -0.027778 | -0.1 | [11 empty] | 0 | 75.8 | 21.0556 | -16.1528 | 171.1354 | 114.3497 | 269.3324 | 5.6784 | 5678.4251 | 5678.4251 | 0 | 2033699.7261 | 283430.2635 | 4922198.2597 | 1487711.6968 | 1487711.6968
High | 1312 | 290 | 75.7 | -0.041667 | -0.15 | [11 empty] | 0 | 75.7 | 21.0278 | -32.3056 | 171.1354 | 114.0486 | 252.8785 | 5.3245 | 5324.4977 | 5324.4977 | 0 | 2039024.2238 | 283430.2635 | 4927522.7575 | 1487711.6968 | 1487711.6968
High | 1313 | 291 | 75.5 | -0.069444 | -0.25 | [11 empty] | 0 | 75.5 | 20.9722 | -48.4583 | 171.1354 | 113.7479 | 236.425 | 4.9715 | 4971.4928 | 4971.4928 | 0 | 2043995.7166 | 283430.2635 | 4932494.2503 | 1487711.6968 | 1487711.6968
High | 1314 | 292 | 75.2 | -0.069444 | -0.25 | [11 empty] | 0 | 75.2 | 20.8889 | -80.7639 | 171.1354 | 113.1477 | 203.5192 | 4.2683 | 4268.2502 | 4268.2502 | 0 | 2048263.9668 | 283430.2635 | 4936762.5005 | 1487711.6968 | 1487711.6968
High | 1315 | 293 | 75 | -0.069444 | -0.25 | [11 empty] | 0 | 75 | 20.8333 | -80.7639 | 171.1354 | 112.2503 | 202.6218 | 4.2325 | 4232.5446 | 4232.5446 | 0 | 2052496.5114 | 283430.2635 | 4940995.045 | 1487711.6968 | 1487711.6968
High | 1316 | 294 | 74.7 | -0.125 | -0.45 | [11 empty] | 0 | 74.7 | 20.75 | -80.7639 | 171.1354 | 111.654 | 202.0255 | 4.2089 | 4208.8653 | 4208.8653 | 0 | 2056705.3766 | 283430.2635 | 4945203.9103 | 1487711.6968 | 1487711.6968
High | 1317 | 295 | 74.1 | -0.13889 | -0.5 | [11 empty] | 0 | 74.1 | 20.5833 | -145.375 | 171.1354 | 110.7625 | 136.523 | 2.8329 | 2832.8517 | 2832.8517 | 0 | 2059538.2284 | 283430.2635 | 4948036.762 | 1487711.6968 | 1487711.6968
High | 1318 | 296 | 73.7 | -0.11111 | -0.4 | [11 empty] | 0 | 73.7 | 20.4722 | -161.5278 | 171.1354 | 108.9904 | 118.598 | 2.4411 | 2441.1427 | 2441.1427 | 0 | 2061979.3711 | 283430.2635 | 4950477.9048 | 1487711.6968 | 1487711.6968
High | 1319 | 297 | 73.3 | -0.027778 | -0.1 | [11 empty] | 0 | 73.3 | 20.3611 | -129.2222 | 171.1354 | 107.8168 | 149.7301 | 3.0653 | 3065.3073 | 3065.3073 | 0 | 2065044.6784 | 283430.2635 | 4953543.2121 | 1487711.6968 | 1487711.6968
High | 1320 | 298 | 73.5 | 0.097222 | 0.35 | [11 empty] | 0 | 73.5 | 20.4167 | -32.3056 | 171.1354 | 106.6497 | 245.4796 | 4.9982 | 4998.2371 | 4998.2371 | 0 | 2070042.9155 | 283430.2635 | 4958541.4492 | 1487711.6968 | 1487711.6968
High | 1321 | 299 | 74 | 0.19444 | 0.7 | [11 empty] | 0 | 74 | 20.5556 | 113.0694 | 171.1354 | 107.2325 | 391.4374 | 7.9918 | 7991.8463 | 7991.8463 | 0 | 2078034.7618 | 283430.2635 | 4966533.2955 | 1487711.6968 | 1487711.6968
High | 1322 | 300 | 74.9 | 0.29167 | 1.05 | [11 empty] | 0 | 74.9 | 20.8056 | 226.1389 | 171.1354 | 108.6964 | 505.9707 | 10.4005 | 10400.5093 | 10400.5093 | 0 | 2088435.271 | 283430.2635 | 4976933.8047 | 1487711.6968 | 1487711.6968
High | 1323 | 301 | 76.1 | 0.38889 | 1.4 | [11 empty] | 0 | 76.1 | 21.1389 | 339.2083 | 171.1354 | 111.3564 | 621.7002 | 12.9348 | 12934.8182 | 12934.8182 | 0 | 2101370.0893 | 283430.2635 | 4989868.6229 | 1487711.6968 | 1487711.6968
High | 1324 | 302 | 77.7 | 0.43056 | 1.55 | [11 empty] | 0 | 77.7 | 21.5833 | 452.2778 | 171.1354 | 114.9532 | 738.3664 | 15.6082 | 15608.2453 | 15608.2453 | 0 | 2116978.3346 | 283430.2635 | 5005476.8682 | 1487711.6968 | 1487711.6968
High | 1325 | 303 | 79.2 | 0.36111 | 1.3 | [11 empty] | 0 | 79.2 | 22 | 500.7361 | 171.1354 | 119.8378 | 791.7093 | 17.0877 | 17087.7262 | 17087.7262 | 0 | 2134066.0608 | 283430.2635 | 5022564.5944 | 1487711.6968 | 1487711.6968
High | 1326 | 304 | 80.3 | 0.22222 | 0.8 | [11 empty] | 0 | 80.3 | 22.3056 | 419.9722 | 171.1354 | 124.5094 | 715.617 | 15.7436 | 15743.5748 | 15743.5748 | 0 | 2149809.6355 | 283430.2635 | 5038308.1692 | 1487711.6968 | 1487711.6968
High | 1327 | 305 | 80.8 | 0.097222 | 0.35 | [11 empty] | 0 | 80.8 | 22.4444 | 258.4444 | 171.1354 | 127.992 | 557.5719 | 12.437 | 12436.9503 | 12436.9503 | 0 | 2162246.5858 | 283430.2635 | 5050745.1195 | 1487711.6968 | 1487711.6968
High | 1328 | 306 | 81 | 0.027778 | 0.1 | [11 empty] | 0 | 81 | 22.5 | 113.0694 | 171.1354 | 129.5909 | 413.7958 | 9.2874 | 9287.4158 | 9287.4158 | 0 | 2171534.0016 | 283430.2635 | 5060032.5353 | 1487711.6968 | 1487711.6968
High | 1329 | 307 | 81 | 0 | 0 | [11 empty] | 0 | 81 | 22.5 | 32.3056 | 171.1354 | 130.2332 | 333.6742 | 7.5077 | 7507.6694 | 7507.6694 | 0 | 2179041.6711 | 283430.2635 | 5067540.2047 | 1487711.6968 | 1487711.6968
High | 1330 | 308 | 81 | 0 | 0 | [11 empty] | 0 | 81 | 22.5 | 0 | 171.1354 | 130.2332 | 301.3686 | 6.7808 | 6780.7944 | 6780.7944 | 0 | 2185822.4655 | 283430.2635 | 5074320.9992 | 1487711.6968 | 1487711.6968
High | 1331 | 309 | 81 | 0 | 0 | [11 empty] | 0 | 81 | 22.5 | 0 | 171.1354 | 130.2332 | 301.3686 | 6.7808 | 6780.7944 | 6780.7944 | 0 | 2192603.2599 | 283430.2635 | 5081101.7936 | 1487711.6968 | 1487711.6968
High | 1332 | 310 | 81 | -0.013889 | -0.05 | [11 empty] | 0 | 81 | 22.5 | 0 | 171.1354 | 130.2332 | 301.3686 | 6.7808 | 6780.7944 | 6780.7944 | 0 | 2199384.0544 | 283430.2635 | 5087882.588 | 1487711.6968 | 1487711.6968
High | 1333 | 311 | 80.9 | -0.055556 | -0.2 | [11 empty] | 0 | 80.9 | 22.4722 | -16.1528 | 171.1354 | 130.2332 | 285.2159 | 6.4174 | 6417.3569 | 6417.3569 | 0 | 2205801.4113 | 283430.2635 | 5094299.945 | 1487711.6968 | 1487711.6968
High | 1334 | 312 | 80.6 | -0.083333 | -0.3 | [11 empty] | 0 | 80.6 | 22.3889 | -64.6111 | 171.1354 | 129.9118 | 236.4362 | 5.3132 | 5313.2461 | 5313.2461 | 0 | 2211114.6574 | 283430.2635 | 5099613.191 | 1487711.6968 | 1487711.6968
High | 1335 | 313 | 80.3 | -0.083333 | -0.3 | [11 empty] | 0 | 80.3 | 22.3056 | -96.9167 | 171.1354 | 128.9501 | 203.1689 | 4.5487 | 4548.7259 | 4548.7259 | 0 | 2215663.3833 | 283430.2635 | 5104161.9169 | 1487711.6968 | 1487711.6968
High | 1336 | 314 | 80 | -0.055556 | -0.2 | [11 empty] | 0 | 80 | 22.2222 | -96.9167 | 171.1354 | 127.992 | 202.2108 | 4.5104 | 4510.4233 | 4510.4233 | 0 | 2220173.8065 | 283430.2635 | 5108672.3402 | 1487711.6968 | 1487711.6968
High | 1337 | 315 | 79.9 | -0.027778 | -0.1 | [11 empty] | 0 | 79.9 | 22.1944 | -64.6111 | 171.1354 | 127.0374 | 233.5617 | 5.1903 | 5190.261 | 5190.261 | 0 | 2225364.0676 | 283430.2635 | 5113862.6012 | 1487711.6968 | 1487711.6968
High | 1338 | 316 | 79.8 | -0.013889 | -0.05 | [11 empty] | 0 | 79.8 | 22.1667 | -32.3056 | 171.1354 | 126.72 | 265.5499 | 5.8937 | 5893.7326 | 5893.7326 | 0 | 2231257.8002 | 283430.2635 | 5119756.3339 | 1487711.6968 | 1487711.6968
High | 1339 | 317 | 79.8 | 0 | 0 | [11 empty] | 0 | 79.8 | 22.1667 | -16.1528 | 171.1354 | 126.403 | 281.3857 | 6.2374 | 6237.3827 | 6237.3827 | 0 | 2237495.1829 | 283430.2635 | 5125993.7166 | 1487711.6968 | 1487711.6968
High | 1340 | 318 | 79.8 | 0.013889 | 0.05 | [11 empty] | 0 | 79.8 | 22.1667 | 0 | 171.1354 | 126.403 | 297.5385 | 6.5954 | 6595.436 | 6595.436 | 0 | 2244090.6189 | 283430.2635 | 5132589.1525 | 1487711.6968 | 1487711.6968
High | 1341 | 319 | 79.9 | 0.027778 | 0.1 | [11 empty] | 0 | 79.9 | 22.1944 | 16.1528 | 171.1354 | 126.403 | 313.6912 | 6.9535 | 6953.4892 | 6953.4892 | 0 | 2251044.1081 | 283430.2635 | 5139542.6417 | 1487711.6968 | 1487711.6968
High | 1342 | 320 | 80 | 0.069444 | 0.25 | [11 empty] | 0 | 80 | 22.2222 | 32.3056 | 171.1354 | 126.72 | 330.161 | 7.3277 | 7327.7404 | 7327.7404 | 0 | 2258371.8484 | 283430.2635 | 5146870.3821 | 1487711.6968 | 1487711.6968
High | 1343 | 321 | 80.4 | 0.11111 | 0.4 | [11 empty] | 0 | 80.4 | 22.3333 | 80.7639 | 171.1354 | 127.0374 | 378.9367 | 8.4208 | 8420.8166 | 8420.8166 | 0 | 2266792.665 | 283430.2635 | 5155291.1987 | 1487711.6968 | 1487711.6968
High | 1344 | 322 | 80.8 | 0.11111 | 0.4 | [11 empty] | 0 | 80.8 | 22.4444 | 129.2222 | 171.1354 | 128.311 | 428.6686 | 9.5736 | 9573.5994 | 9573.5994 | 0 | 2276366.2644 | 283430.2635 | 5164864.7981 | 1487711.6968 | 1487711.6968
High | 1345 | 323 | 81.2 | 0.097222 | 0.35 | [11 empty] | 0 | 81.2 | 22.5556 | 129.2222 | 171.1354 | 129.5909 | 429.9485 | 9.65 | 9649.9559 | 9649.9559 | 0 | 2286016.2203 | 283430.2635 | 5174514.754 | 1487711.6968 | 1487711.6968
High | 1346 | 324 | 81.5 | 0.055556 | 0.2 | [11 empty] | 0 | 81.5 | 22.6389 | 113.0694 | 171.1354 | 130.8771 | 415.082 | 9.3624 | 9362.4053 | 9362.4053 | 0 | 2295378.6256 | 283430.2635 | 5183877.1592 | 1487711.6968 | 1487711.6968
High | 1347 | 325 | 81.6 | 0.013889 | 0.05 | [11 empty] | 0 | 81.6 | 22.6667 | 64.6111 | 171.1354 | 131.846 | 367.5925 | 8.3219 | 8321.8865 | 8321.8865 | 0 | 2303700.5121 | 283430.2635 | 5192199.0457 | 1487711.6968 | 1487711.6968
High | 1348 | 326 | 81.6 | -0.027778 | -0.1 | [11 empty] | 0 | 81.6 | 22.6667 | 16.1528 | 171.1354 | 132.1697 | 319.4579 | 7.241 | 7241.0468 | 7241.0468 | 0 | 2310941.5589 | 283430.2635 | 5199440.0925 | 1487711.6968 | 1487711.6968
High | 1349 | 327 | 81.4 | -0.125 | -0.45 | [11 empty] | 0 | 81.4 | 22.6111 | -32.3056 | 171.1354 | 132.1697 | 270.9996 | 6.1427 | 6142.6579 | 6142.6579 | 0 | 2317084.2168 | 283430.2635 | 5205582.7504 | 1487711.6968 | 1487711.6968
High | 1350 | 328 | 80.7 | -0.25 | -0.9 | [11 empty] | 0 | 80.7 | 22.4167 | -145.375 | 171.1354 | 131.5226 | 157.2831 | 3.5563 | 3556.345 | 3556.345 | 0 | 2320640.5618 | 283430.2635 | 5209139.0954 | 1487711.6968 | 1487711.6968
High | 1351 | 329 | 79.6 | -0.34722 | -1.25 | [11 empty] | 0 | 79.6 | 22.1111 | -290.75 | 171.1354 | 129.2703 | 9.6557 | 0.21645 | 216.4495 | 216.4495 | 0 | 2320857.0112 | 283430.2635 | 5209355.5449 | 1487711.6968 | 1487711.6968
High | 1352 | 330 | 78.2 | -0.38889 | -1.4 | [11 empty] | 0 | 78.2 | 21.7222 | -403.8194 | 171.1354 | 125.7702 | -106.9138 | -2.364 | -2363.9826 | 0 | 2363.9826 | 2320857.0112 | 285794.2461 | 5209355.5449 | 1490075.6794 | 1489366.4846
High | 1353 | 331 | 76.8 | -0.40278 | -1.45 | [11 empty] | 0 | 76.8 | 21.3333 | -452.2778 | 171.1354 | 121.385 | -159.7573 | -3.4703 | -3470.2834 | 0 | 3470.2834 | 2320857.0112 | 289264.5295 | 5209355.5449 | 1493545.9628 | 1492504.8777
High | 1354 | 332 | 75.3 | -0.41667 | -1.5 | [11 empty] | 0 | 75.3 | 20.9167 | -468.4306 | 171.1354 | 117.0777 | -180.2174 | -3.8446 | -3844.6385 | 0 | 3844.6385 | 2320857.0112 | 293109.168 | 5209355.5449 | 1497390.6013 | 1496237.2097
High | 1355 | 333 | 73.8 | -0.44444 | -1.6 | [11 empty] | 0 | 73.8 | 20.5 | -484.5833 | 171.1354 | 112.549 | -200.8989 | -4.2021 | -4202.1352 | 0 | 4202.1352 | 2320857.0112 | 297311.3032 | 5209355.5449 | 1501592.7365 | 1500332.0959
High | 1356 | 334 | 72.1 | -0.5 | -1.8 | [11 empty] | 0 | 72.1 | 20.0278 | -516.8889 | 171.1354 | 108.1096 | -237.6438 | -4.8717 | -4871.6981 | 0 | 4871.6981 | 2320857.0112 | 302183.0014 | 5209355.5449 | 1506464.4346 | 1505002.9252
High | 1357 | 335 | 70.2 | -0.54167 | -1.95 | [11 empty] | 0 | 70.2 | 19.5 | -581.5 | 171.1354 | 103.1863 | -307.1782 | -6.1521 | -6152.0971 | 0 | 6152.0971 | 2320857.0112 | 308335.0984 | 5209355.5449 | 1512616.5317 | 1510770.9026
High | 1358 | 336 | 68.2 | -0.56944 | -2.05 | [11 empty] | 0 | 68.2 | 18.9444 | -629.9583 | 171.1354 | 97.8196 | -361.0033 | -7.0396 | -7039.5641 | 0 | 7039.5641 | 2320857.0112 | 315374.6625 | 5209355.5449 | 1519656.0958 | 1517544.2266
High | 1359 | 337 | 66.1 | -0.61111 | -2.2 | [11 empty] | 0 | 66.1 | 18.3611 | -662.2639 | 171.1354 | 92.3252 | -398.8032 | -7.5551 | -7555.1052 | 0 | 7555.1052 | 2320857.0112 | 322929.7678 | 5209355.5449 | 1527211.201 | 1524944.6694
High | 1360 | 338 | 63.8 | -0.625 | -2.25 | [11 empty] | 0 | 63.8 | 17.7222 | -710.7222 | 171.1354 | 86.727 | -452.8597 | -8.315 | -8315.0077 | 0 | 8315.0077 | 2320857.0112 | 331244.7755 | 5209355.5449 | 1535526.2087 | 1533031.7064
High | 1361 | 339 | 61.6 | -0.5 | -1.8 | [11 empty] | 0 | 61.6 | 17.1111 | -726.875 | 171.1354 | 80.7966 | -474.943 | -8.417 | -8417.0448 | 0 | 8417.0448 | 2320857.0112 | 339661.8202 | 5209355.5449 | 1543943.2535 | 1541418.1401
High | 1362 | 340 | 60.2 | -0.25 | -0.9 | [11 empty] | 0 | 60.2 | 16.7222 | -581.5 | 171.1354 | 75.3205 | -335.0441 | -5.733 | -5732.9763 | 0 | 5732.9763 | 2320857.0112 | 345394.7966 | 5209355.5449 | 1549676.2298 | 1547956.3369
High | 1363 | 341 | 59.8 | 0.027778 | 0.1 | [11 empty] | 0 | 59.8 | 16.6111 | -290.75 | 171.1354 | 71.9357 | -47.6788 | -0.7973 | -797.2959 | 0 | 797.2959 | 2320857.0112 | 346192.0925 | 5209355.5449 | 1550473.5257 | 1550234.337
High | 1364 | 342 | 60.4 | 0.27778 | 1 | [11 empty] | 0 | 60.4 | 16.7778 | 32.3056 | 171.1354 | 70.9829 | 274.424 | 4.5585 | 4558.4867 | 4558.4867 | 0 | 2325415.498 | 346192.0925 | 5213914.0316 | 1550473.5257 | 1550473.5257
High | 1365 | 343 | 61.8 | 0.30556 | 1.1 | [11 empty] | 0 | 61.8 | 17.1667 | 323.0556 | 171.1354 | 72.4145 | 566.6055 | 9.5064 | 9506.3812 | 9506.3812 | 0 | 2334921.8792 | 346192.0925 | 5223420.4128 | 1550473.5257 | 1550473.5257
High | 1366 | 344 | 62.6 | 0.125 | 0.45 | [11 empty] | 0 | 62.6 | 17.3889 | 355.3611 | 171.1354 | 75.8104 | 602.3069 | 10.3396 | 10339.6023 | 10339.6023 | 0 | 2345261.4814 | 346192.0925 | 5233760.0151 | 1550473.5257 | 1550473.5257
High | 1367 | 345 | 62.7 | -0.097222 | -0.35 | [11 empty] | 0 | 62.7 | 17.4167 | 145.375 | 171.1354 | 77.7858 | 394.2962 | 6.8564 | 6856.3737 | 6856.3737 | 0 | 2352117.8551 | 346192.0925 | 5240616.3888 | 1550473.5257 | 1550473.5257
High | 1368 | 346 | 61.9 | -0.375 | -1.35 | [11 empty] | 0 | 61.9 | 17.1944 | -113.0694 | 171.1354 | 78.0345 | 136.1005 | 2.3704 | 2370.4174 | 2370.4174 | 0 | 2354488.2725 | 346192.0925 | 5242986.8061 | 1550473.5257 | 1550473.5257
High | 1369 | 347 | 60 | -0.48611 | -1.75 | [11 empty] | 0 | 60 | 16.6667 | -436.125 | 171.1354 | 76.0559 | -188.9336 | -3.2486 | -3248.609 | 0 | 3248.609 | 2354488.2725 | 349440.7015 | 5242986.8061 | 1553722.1348 | 1552747.5521
High | 1370 | 348 | 58.4 | -0.30556 | -1.1 | [11 empty] | 0 | 58.4 | 16.2222 | -565.3472 | 171.1354 | 71.4585 | -322.7532 | -5.3792 | -5379.2205 | 0 | 5379.2205 | 2354488.2725 | 354819.922 | 5242986.8061 | 1559101.3553 | 1557487.5891
High | 1371 | 349 | 57.8 | -0.083333 | -0.3 | [11 empty] | 0 | 57.8 | 16.0556 | -355.3611 | 171.1354 | 67.6982 | -116.5274 | -1.8903 | -1890.3338 | 0 | 1890.3338 | 2354488.2725 | 356710.2558 | 5242986.8061 | 1560991.6891 | 1560424.589
High | 1372 | 350 | 57.8 | 0 | 0 | [11 empty] | 0 | 57.8 | 16.0556 | -96.9167 | 171.1354 | 66.3143 | 140.5331 | 2.2563 | 2256.3371 | 2256.3371 | 0 | 2356744.6095 | 356710.2558 | 5245243.1432 | 1560991.6891 | 1560991.6891
High | 1373 | 351 | 57.8 | -0.069444 | -0.25 | [11 empty] | 0 | 57.8 | 16.0556 | 0 | 171.1354 | 66.3143 | 237.4498 | 3.8124 | 3812.388 | 3812.388 | 0 | 2360556.9975 | 356710.2558 | 5249055.5312 | 1560991.6891 | 1560991.6891
High | 1374 | 352 | 57.3 | -0.22222 | -0.8 | [11 empty] | 0 | 57.3 | 15.9167 | -80.7639 | 171.1354 | 66.3143 | 156.6859 | 2.5157 | 2515.6789 | 2515.6789 | 0 | 2363072.6764 | 356710.2558 | 5251571.21 | 1560991.6891 | 1560991.6891
High | 1375 | 353 | 56.2 | -0.41667 | -1.5 | [11 empty] | 0 | 56.2 | 15.6111 | -258.4444 | 171.1354 | 65.172 | -22.137 | -0.35235 | -352.3475 | 0 | 352.3475 | 2363072.6764 | 357062.6034 | 5251571.21 | 1561344.0366 | 1561238.3324
High | 1376 | 354 | 54.3 | -0.75 | -2.7 | [11 empty] | 0 | 54.3 | 15.0833 | -484.5833 | 171.1354 | 62.6938 | -250.7541 | -3.9146 | -3914.5506 | 0 | 3914.5506 | 2363072.6764 | 360977.1539 | 5251571.21 | 1565258.5872 | 1564084.222
High | 1377 | 355 | 50.8 | -1.2222 | -4.4 | [11 empty] | 0 | 50.8 | 14.1111 | -872.25 | 171.1354 | 58.5263 | -642.5882 | -9.6924 | -9692.3723 | 0 | 9692.3723 | 2363072.6764 | 370669.5262 | 5251571.21 | 1574950.9595 | 1572043.2478
High | 1378 | 356 | 45.5 | -1.4722 | -5.3 | [11 empty] | 0 | 45.5 | 12.6389 | -1421.4444 | 171.1354 | 51.2247 | -1199.0843 | -16.9204 | -16920.4123 | 0 | 16920.4123 | 2363072.6764 | 387589.9385 | 5251571.21 | 1591871.3718 | 1586795.2481
High | 1379 | 357 | 40.2 | -1.4722 | -5.3 | [11 empty] | 0 | 40.2 | 11.1667 | -1712.1944 | 171.1354 | 41.0936 | -1499.9654 | -18.9579 | -18957.8957 | 0 | 18957.8957 | 2363072.6764 | 406547.8342 | 5251571.21 | 1610829.2674 | 1605141.8988
High | 1380 | 358 | 34.9 | -1.4722 | -5.3 | [11 empty] | 0 | 34.9 | 9.6944 | -1712.1944 | 171.1354 | 32.0777 | -1508.9813 | -16.8503 | -16850.2907 | 0 | 16850.2907 | 2363072.6764 | 423398.1249 | 5251571.21 | 1627679.5581 | 1622624.4709
High | 1381 | 359 | 29.6 | -1.0556 | -3.8 | [11 empty] | 0 | 29.6 | 8.2222 | -1712.1944 | 171.1354 | 24.177 | -1516.882 | -14.7053 | -14705.3282 | 0 | 14705.3282 | 2363072.6764 | 438103.453 | 5251571.21 | 1642384.8863 | 1637973.2879
High | 1382 | 360 | 27.3 | -0.041667 | -0.15 | [11 empty] | 0 | 27.3 | 7.5833 | -1227.6111 | 171.1354 | 17.3914 | -1039.0842 | -8.5436 | -8543.5815 | 0 | 8543.5815 | 2363072.6764 | 446647.0346 | 5251571.21 | 1650928.4678 | 1648365.3934
High | 1383 | 361 | 29.3 | 0.77778 | 2.8 | [11 empty] | 0 | 29.3 | 8.1389 | -48.4583 | 171.1354 | 14.7937 | 137.4708 | 1.0425 | 1042.4871 | 1042.4871 | 0 | 2364115.1634 | 446647.0346 | 5252613.6971 | 1650928.4678 | 1650928.4678
High | 1384 | 362 | 32.9 | 0.875 | 3.15 | [11 empty] | 0 | 32.9 | 9.1389 | 904.5556 | 171.1354 | 17.0407 | 1092.7317 | 8.8936 | 8893.6218 | 8893.6218 | 0 | 2373008.7852 | 446647.0346 | 5261507.3189 | 1650928.4678 | 1650928.4678
High | 1385 | 363 | 35.6 | 0.52778 | 1.9 | [11 empty] | 0 | 35.6 | 9.8889 | 1017.625 | 171.1354 | 21.4854 | 1210.2458 | 11.0603 | 11060.3024 | 11060.3024 | 0 | 2384069.0876 | 446647.0346 | 5272567.6212 | 1650928.4678 | 1650928.4678
High | 1386 | 364 | 36.7 | 0.27778 | 1 | [11 empty] | 0 | 36.7 | 10.1944 | 613.8056 | 171.1354 | 25.1566 | 810.0976 | 8.011 | 8010.965 | 8010.965 | 0 | 2392080.0526 | 446647.0346 | 5280578.5863 | 1650928.4678 | 1650928.4678
High | 1387 | 365 | 37.6 | 0.375 | 1.35 | [11 empty] | 0 | 37.6 | 10.4444 | 323.0556 | 171.1354 | 26.7352 | 520.9262 | 5.3106 | 5310.5535 | 5310.5535 | 0 | 2397390.6061 | 446647.0346 | 5285889.1397 | 1650928.4678 | 1650928.4678
High | 1388 | 366 | 39.4 | 0.68056 | 2.45 | [11 empty] | 0 | 39.4 | 10.9444 | 436.125 | 171.1354 | 28.0626 | 635.323 | 6.6356 | 6635.5959 | 6635.5959 | 0 | 2404026.202 | 446647.0346 | 5292524.7356 | 1650928.4678 | 1650928.4678
High | 1389 | 367 | 42.5 | 0.98611 | 3.55 | [11 empty] | 0 | 42.5 | 11.8056 | 791.4861 | 171.1354 | 30.8137 | 993.4353 | 10.8726 | 10872.5972 | 10872.5972 | 0 | 2414898.7992 | 446647.0346 | 5303397.3329 | 1650928.4678 | 1650928.4678
High | 1390 | 368 | 46.5 | 1.0694 | 3.85 | [11 empty] | 0 | 46.5 | 12.9167 | 1146.8472 | 171.1354 | 35.8533 | 1353.836 | 15.9828 | 15982.7861 | 15982.7861 | 0 | 2430881.5853 | 446647.0346 | 5319380.119 | 1650928.4678 | 1650928.4678
High | 1391 | 369 | 50.2 | 0.875 | 3.15 | [11 empty] | 0 | 50.2 | 13.9444 | 1243.7639 | 171.1354 | 42.9198 | 1457.8191 | 18.8302 | 18830.1637 | 18830.1637 | 0 | 2449711.749 | 446647.0346 | 5338210.2827 | 1650928.4678 | 1650928.4678
High | 1392 | 370 | 52.8 | 0.56944 | 2.05 | [11 empty] | 0 | 52.8 | 14.6667 | 1017.625 | 171.1354 | 50.0218 | 1238.7822 | 17.2741 | 17274.1299 | 17274.1299 | 0 | 2466985.8789 | 446647.0346 | 5355484.4126 | 1650928.4678 | 1650928.4678
High | 1393 | 371 | 54.3 | 0.29167 | 1.05 | [11 empty] | 0 | 54.3 | 15.0833 | 662.2639 | 171.1354 | 55.3375 | 888.7368 | 13.0348 | 13034.8069 | 13034.8069 | 0 | 2480020.6858 | 446647.0346 | 5368519.2195 | 1650928.4678 | 1650928.4678
High | 1394 | 372 | 54.9 | 0.083333 | 0.3 | [11 empty] | 0 | 54.9 | 15.25 | 339.2083 | 171.1354 | 58.5263 | 568.8701 | 8.5805 | 8580.4576 | 8580.4576 | 0 | 2488601.1434 | 446647.0346 | 5377099.6771 | 1650928.4678 | 1650928.4678
High | 1395 | 373 | 54.9 | -0.027778 | -0.1 | [11 empty] | 0 | 54.9 | 15.25 | 96.9167 | 171.1354 | 59.8269 | 327.879 | 5.0002 | 5000.1547 | 5000.1547 | 0 | 2493601.2981 | 446647.0346 | 5382099.8317 | 1650928.4678 | 1650928.4678
High | 1396 | 374 | 54.7 | -0.11111 | -0.4 | [11 empty] | 0 | 54.7 | 15.1944 | -32.3056 | 171.1354 | 59.8269 | 198.6568 | 3.0295 | 3029.5158 | 3029.5158 | 0 | 2496630.8138 | 446647.0346 | 5385129.3475 | 1650928.4678 | 1650928.4678
High | 1397 | 375 | 54.1 | -0.20833 | -0.75 | [11 empty] | 0 | 54.1 | 15.0278 | -129.2222 | 171.1354 | 59.3918 | 101.305 | 1.5393 | 1539.2732 | 1539.2732 | 0 | 2498170.0871 | 446647.0346 | 5386668.6207 | 1650928.4678 | 1650928.4678
High | 1398 | 376 | 53.2 | -0.27778 | -1 | [11 empty] | 0 | 53.2 | 14.7778 | -242.2917 | 171.1354 | 58.096 | -13.0602 | -0.19627 | -196.2661 | 0 | 196.2661 | 2498170.0871 | 446843.3007 | 5386668.6207 | 1651124.734 | 1651065.8541
High | 1399 | 377 | 52.1 | -0.34722 | -1.25 | [11 empty] | 0 | 52.1 | 14.4722 | -323.0556 | 171.1354 | 56.1791 | -95.741 | -1.4148 | -1414.839 | 0 | 1414.839 | 2498170.0871 | 448258.1398 | 5386668.6207 | 1652539.573 | 1652115.1213
High | 1400 | 378 | 50.7 | -0.41667 | -1.5 | [11 empty] | 0 | 50.7 | 14.0833 | -403.8194 | 171.1354 | 53.8799 | -178.8041 | -2.5877 | -2587.692 | 0 | 2587.692 | 2498170.0871 | 450845.8318 | 5386668.6207 | 1655127.2651 | 1654350.9574
High | 1401 | 379 | 49.1 | -0.45833 | -1.65 | [11 empty] | 0 | 49.1 | 13.6389 | -484.5833 | 171.1354 | 51.0232 | -262.4247 | -3.6958 | -3695.8145 | 0 | 3695.8145 | 2498170.0871 | 454541.6463 | 5386668.6207 | 1658823.0796 | 1657714.3352
High | 1402 | 380 | 47.4 | -0.54167 | -1.95 | [11 empty] | 0 | 47.4 | 13.1667 | -533.0417 | 171.1354 | 47.8536 | -314.0526 | -4.2833 | -4283.3287 | 0 | 4283.3287 | 2498170.0871 | 458824.975 | 5386668.6207 | 1663106.4083 | 1661821.4097
High | 1403 | 381 | 45.2 | -0.77778 | -2.8 | [11 empty] | 0 | 45.2 | 12.5556 | -629.9583 | 171.1354 | 44.5973 | -414.2256 | -5.454 | -5453.9705 | 0 | 5453.9705 | 2498170.0871 | 464278.9455 | 5386668.6207 | 1668560.3788 | 1666924.1876
High | 1404 | 382 | 41.8 | -1.2083 | -4.35 | [11 empty] | 0 | 41.8 | 11.6111 | -904.5556 | 171.1354 | 40.5535 | -692.8666 | -8.6993 | -8699.325 | 0 | 8699.325 | 2498170.0871 | 472978.2705 | 5386668.6207 | 1677259.7037 | 1674649.9062
High | 1405 | 383 | 36.5 | -1.4722 | -5.3 | [11 empty] | 0 | 36.5 | 10.1389 | -1405.2917 | 171.1354 | 34.682 | -1199.4742 | -13.9272 | -13927.2283 | 0 | 13927.2283 | 2498170.0871 | 486905.4988 | 5386668.6207 | 1691186.9321 | 1687008.7636
High | 1406 | 384 | 31.2 | -1.2361 | -4.45 | [11 empty] | 0 | 31.2 | 8.6667 | -1712.1944 | 171.1354 | 26.4446 | -1514.6144 | -15.3565 | -15356.5068 | 0 | 15356.5068 | 2498170.0871 | 502262.0056 | 5386668.6207 | 1706543.4389 | 1701936.4868
High | 1407 | 385 | 27.6 | -0.59722 | -2.15 | [11 empty] | 0 | 27.6 | 7.6667 | -1437.5972 | 171.1354 | 19.3224 | -1247.1394 | -10.8085 | -10808.5413 | 0 | 10808.5413 | 2498170.0871 | 513070.5469 | 5386668.6207 | 1717351.9802 | 1714109.4178
High | 1408 | 386 | 26.9 | -0.041667 | -0.15 | [11 empty] | 0 | 26.9 | 7.4722 | -694.5694 | 171.1354 | 15.1206 | -508.3134 | -3.8971 | -3897.0691 | 0 | 3897.0691 | 2498170.0871 | 516967.6161 | 5386668.6207 | 1721249.0493 | 1720079.9286
High | 1409 | 387 | 27.3 | 0.083333 | 0.3 | [11 empty] | 0 | 27.3 | 7.5833 | -48.4583 | 171.1354 | 14.3634 | 137.0405 | 1.024 | 1023.9969 | 1023.9969 | 0 | 2499194.084 | 516967.6161 | 5387692.6176 | 1721249.0493 | 1721249.0493
High | 1410 | 388 | 27.5 | 0.013889 | 0.05 | [11 empty] | 0 | 27.5 | 7.6389 | 96.9167 | 171.1354 | 14.7937 | 282.8458 | 2.1449 | 2144.9141 | 2144.9141 | 0 | 2501338.9981 | 516967.6161 | 5389837.5318 | 1721249.0493 | 1721249.0493
High | 1411 | 389 | 27.4 | -0.055556 | -0.2 | [11 empty] | 0 | 27.4 | 7.6111 | 16.1528 | 171.1354 | 15.0113 | 202.2995 | 1.5453 | 1545.3433 | 1545.3433 | 0 | 2502884.3414 | 516967.6161 | 5391382.8751 | 1721249.0493 | 1721249.0493
High | 1412 | 390 | 27.1 | -0.097222 | -0.35 | [11 empty] | 0 | 27.1 | 7.5278 | -64.6111 | 171.1354 | 14.9023 | 121.4266 | 0.92419 | 924.1915 | 924.1915 | 0 | 2503808.5329 | 516967.6161 | 5392307.0666 | 1721249.0493 | 1721249.0493
High | 1413 | 391 | 26.7 | -0.041667 | -0.15 | [11 empty] | 0 | 26.7 | 7.4167 | -113.0694 | 171.1354 | 14.5777 | 72.6437 | 0.54685 | 546.846 | 546.846 | 0 | 2504355.3789 | 516967.6161 | 5392853.9126 | 1721249.0493 | 1721249.0493
High | 1414 | 392 | 26.8 | 0.20833 | 0.75 | [11 empty] | 0 | 26.8 | 7.4444 | -48.4583 | 171.1354 | 14.1506 | 136.8277 | 1.0148 | 1014.8054 | 1014.8054 | 0 | 2505370.1843 | 516967.6161 | 5393868.718 | 1721249.0493 | 1721249.0493
High | 1415 | 393 | 28.2 | 0.59722 | 2.15 | [11 empty] | 0 | 28.2 | 7.8333 | 242.2917 | 171.1354 | 14.2568 | 427.6839 | 3.1839 | 3183.869 | 3183.869 | 0 | 2508554.0533 | 516967.6161 | 5397052.5869 | 1721249.0493 | 1721249.0493
High | 1416 | 394 | 31.1 | 0.91667 | 3.3 | [11 empty] | 0 | 31.1 | 8.6389 | 694.5694 | 171.1354 | 15.7852 | 881.4901 | 6.905 | 6905.0057 | 6905.0057 | 0 | 2515459.0589 | 516967.6161 | 5403957.5926 | 1721249.0493 | 1721249.0493
High | 1417 | 395 | 34.8 | 1.0139 | 3.65 | [11 empty] | 0 | 34.8 | 9.6667 | 1066.0833 | 171.1354 | 19.1987 | 1256.4175 | 10.8541 | 10854.0513 | 10854.0513 | 0 | 2526313.1102 | 516967.6161 | 5414811.6439 | 1721249.0493 | 1721249.0493
High | 1418 | 396 | 38.4 | 0.84722 | 3.05 | [11 empty] | 0 | 38.4 | 10.6667 | 1179.1528 | 171.1354 | 24.0387 | 1374.3269 | 13.2852 | 13285.1599 | 13285.1599 | 0 | 2539598.27 | 516967.6161 | 5428096.8037 | 1721249.0493 | 1721249.0493
High | 1419 | 397 | 40.9 | 0.45833 | 1.65 | [11 empty] | 0 | 40.9 | 11.3611 | 985.3194 | 171.1354 | 29.2694 | 1185.7243 | 12.6477 | 12647.726 | 12647.726 | 0 | 2552245.9961 | 516967.6161 | 5440744.5297 | 1721249.0493 | 1721249.0493
High | 1420 | 398 | 41.7 | 0 | 0 | [11 empty] | 0 | 41.7 | 11.5833 | 533.0417 | 171.1354 | 33.2046 | 737.3817 | 8.3775 | 8377.4756 | 8377.4756 | 0 | 2560623.4717 | 516967.6161 | 5449122.0053 | 1721249.0493 | 1721249.0493
High | 1421 | 399 | 40.9 | -0.47222 | -1.7 | [11 empty] | 0 | 40.9 | 11.3611 | 0 | 171.1354 | 34.5163 | 205.6517 | 2.3821 | 2382.1323 | 2382.1323 | 0 | 2563005.604 | 516967.6161 | 5451504.1377 | 1721249.0493 | 1721249.0493
High | 1422 | 400 | 38.3 | -0.77778 | -2.8 | [11 empty] | 0 | 38.3 | 10.6389 | -549.1944 | 171.1354 | 33.2046 | -344.8544 | -3.9179 | -3917.9291 | 0 | 3917.9291 | 2563005.604 | 520885.5452 | 5451504.1377 | 1725166.9784 | 1723991.5997
High | 1423 | 401 | 35.3 | -0.55556 | -2 | [11 empty] | 0 | 35.3 | 9.8056 | -904.5556 | 171.1354 | 29.1172 | -704.3029 | -7.493 | -7493.0007 | 0 | 7493.0007 | 2563005.604 | 528378.5458 | 5451504.1377 | 1732659.9791 | 1730412.0789
High | 1424 | 402 | 34.3 | -0.097222 | -0.35 | [11 empty] | 0 | 34.3 | 9.5278 | -646.1111 | 171.1354 | 24.7344 | -450.2413 | -4.4149 | -4414.8659 | 0 | 4414.8659 | 2563005.604 | 532793.4117 | 5451504.1377 | 1737074.845 | 1735750.3852
High | 1425 | 403 | 34.6 | 0.27778 | 1 | [11 empty] | 0 | 34.6 | 9.6111 | -113.0694 | 171.1354 | 23.3528 | 81.4189 | 0.77574 | 775.7408 | 775.7408 | 0 | 2563781.3448 | 532793.4117 | 5452279.8784 | 1737074.845 | 1737074.845
High | 1426 | 404 | 36.3 | 0.68056 | 2.45 | [11 empty] | 0 | 36.3 | 10.0833 | 323.0556 | 171.1354 | 23.7631 | 517.9541 | 4.9781 | 4978.1149 | 4978.1149 | 0 | 2568759.4596 | 532793.4117 | 5457257.9933 | 1737074.845 | 1737074.845
High | 1427 | 405 | 39.5 | 0.76389 | 2.75 | [11 empty] | 0 | 39.5 | 10.9722 | 791.4861 | 171.1354 | 26.1556 | 988.7772 | 9.9702 | 9970.1698 | 9970.1698 | 0 | 2578729.6295 | 532793.4117 | 5467228.1631 | 1737074.845 | 1737074.845
High | 1428 | 406 | 41.8 | 0.41667 | 1.5 | [11 empty] | 0 | 41.8 | 11.6111 | 888.4028 | 171.1354 | 30.9703 | 1090.5086 | 11.9653 | 11965.3022 | 11965.3022 | 0 | 2590694.9317 | 532793.4117 | 5479193.4653 | 1737074.845 | 1737074.845
High | 1429 | 407 | 42.5 | 0.013889 | 0.05 | [11 empty] | 0 | 42.5 | 11.8056 | 484.5833 | 171.1354 | 34.682 | 690.4008 | 8.0163 | 8016.3203 | 8016.3203 | 0 | 2598711.252 | 532793.4117 | 5487209.7856 | 1737074.845 | 1737074.845
High | 1430 | 408 | 41.9 | -0.33333 | -1.2 | [11 empty] | 0 | 41.9 | 11.6389 | 16.1528 | 171.1354 | 35.8533 | 223.1416 | 2.6343 | 2634.3101 | 2634.3101 | 0 | 2601345.562 | 532793.4117 | 5489844.0957 | 1737074.845 | 1737074.845
High | 1431 | 409 | 40.1 | -0.73611 | -2.65 | [11 empty] | 0 | 40.1 | 11.1389 | -387.6667 | 171.1354 | 34.8481 | -181.6831 | -2.1146 | -2114.5891 | 0 | 2114.5891 | 2601345.562 | 534908.0008 | 5489844.0957 | 1739189.434 | 1738555.0573
High | 1432 | 410 | 36.6 | -1.2222 | -4.4 | [11 empty] | 0 | 36.6 | 10.1667 | -856.0972 | 171.1354 | 31.9183 | -653.0434 | -7.2742 | -7274.1782 | 0 | 7274.1782 | 2601345.562 | 542182.1789 | 5489844.0957 | 1746463.6122 | 1744281.3587
High | 1433 | 411 | 31.3 | -1.4722 | -5.3 | [11 empty] | 0 | 31.3 | 8.6944 | -1421.4444 | 171.1354 | 26.5897 | -1223.7193 | -12.4411 | -12441.1459 | 0 | 12441.1459 | 2601345.562 | 554623.3248 | 5489844.0957 | 1758904.7581 | 1755172.4143
High | 1434 | 412 | 26 | -1.4861 | -5.35 | [11 empty] | 0 | 26 | 7.2222 | -1712.1944 | 171.1354 | 19.4464 | -1521.6125 | -13.2296 | -13229.5757 | 0 | 13229.5757 | 2601345.562 | 567852.9006 | 5489844.0957 | 1772134.3338 | 1768165.4611
High | 1435 | 413 | 20.6 | -0.95833 | -3.45 | [11 empty] | 0 | 20.6 | 5.7222 | -1728.3472 | 171.1354 | 13.4183 | -1543.7934 | -11.1496 | -11149.6193 | 0 | 11149.6193 | 2601345.562 | 579002.5199 | 5489844.0957 | 1783283.9532 | 1779939.0674
High | 1436 | 414 | 19.1 | -0.125 | -0.45 | [11 empty] | 0 | 19.1 | 5.3056 | -1114.5417 | 171.1354 | 8.4234 | -934.9828 | -5.3502 | -5350.1796 | 0 | 5350.1796 | 2601345.562 | 584352.6995 | 5489844.0957 | 1788634.1328 | 1787029.0789
High | 1437 | 415 | 19.7 | 0.27778 | 1 | [11 empty] | 0 | 19.7 | 5.4722 | -145.375 | 171.1354 | 7.2413 | 33.0018 | 0.17509 | 175.0928 | 175.0928 | 0 | 2601520.6548 | 584352.6995 | 5490019.1885 | 1788634.1328 | 1788634.1328
High | 1438 | 416 | 21.1 | 0.31944 | 1.15 | [11 empty] | 0 | 21.1 | 5.8611 | 323.0556 | 171.1354 | 7.7034 | 501.8944 | 2.7465 | 2746.4779 | 2746.4779 | 0 | 2604267.1327 | 584352.6995 | 5492765.6664 | 1788634.1328 | 1788634.1328
High | 1439 | 417 | 22 | 0.13889 | 0.5 | [11 empty] | 0 | 22 | 6.1111 | 371.5139 | 171.1354 | 8.8372 | 551.4866 | 3.2323 | 3232.3241 | 3232.3241 | 0 | 2607499.4568 | 584352.6995 | 5495997.9905 | 1788634.1328 | 1788634.1328
High | 1440 | 418 | 22.1 | -0.083333 | -0.3 | [11 empty] | 0 | 22.1 | 6.1389 | 161.5278 | 171.1354 | 9.6072 | 342.2704 | 2.0917 | 2091.6526 | 2091.6526 | 0 | 2609591.1094 | 584352.6995 | 5498089.6431 | 1788634.1328 | 1788634.1328
High | 1441 | 419 | 21.4 | -0.34722 | -1.25 | [11 empty] | 0 | 21.4 | 5.9444 | -96.9167 | 171.1354 | 9.6947 | 83.9135 | 0.51514 | 515.1358 | 515.1358 | 0 | 2610106.2452 | 584352.6995 | 5498604.7789 | 1788634.1328 | 1788634.1328
High | 1442 | 420 | 19.6 | -0.43056 | -1.55 | [11 empty] | 0 | 19.6 | 5.4444 | -403.8194 | 171.1354 | 9.0903 | -223.5937 | -1.3291 | -1329.1402 | 0 | 1329.1402 | 2610106.2452 | 585681.8397 | 5498604.7789 | 1789963.2729 | 1789564.5309
High | 1443 | 421 | 18.3 | -0.22222 | -0.8 | [11 empty] | 0 | 18.3 | 5.0833 | -500.7361 | 171.1354 | 7.6254 | -321.9752 | -1.753 | -1752.9763 | 0 | 1752.9763 | 2610106.2452 | 587434.816 | 5498604.7789 | 1791716.2493 | 1791190.3564
High | 1444 | 422 | 18 | 0 | 0 | [11 empty] | 0 | 18 | 5 | -258.4444 | 171.1354 | 6.6474 | -80.6616 | -0.41003 | -410.0296 | 0 | 410.0296 | 2610106.2452 | 587844.8456 | 5498604.7789 | 1792126.2789 | 1792003.27
High | 1445 | 423 | 18.3 | 0.069444 | 0.25 | [11 empty] | 0 | 18.3 | 5.0833 | 0 | 171.1354 | 6.4313 | 177.5667 | 0.88783 | 887.8336 | 887.8336 | 0 | 2610994.0788 | 587844.8456 | 5499492.6125 | 1792126.2789 | 1792126.2789
High | 1446 | 424 | 18.5 | -0.055556 | -0.2 | [11 empty] | 0 | 18.5 | 5.1389 | 80.7639 | 171.1354 | 6.6474 | 258.5468 | 1.3143 | 1314.2794 | 1314.2794 | 0 | 2612308.3582 | 587844.8456 | 5500806.8919 | 1792126.2789 | 1792126.2789
High | 1447 | 425 | 17.9 | -0.48611 | -1.75 | [11 empty] | 0 | 17.9 | 4.9722 | -64.6111 | 171.1354 | 6.7935 | 113.3179 | 0.58233 | 582.3279 | 582.3279 | 0 | 2612890.6861 | 587844.8456 | 5501389.2198 | 1792126.2789 | 1792126.2789
High | 1448 | 426 | 15 | -1.1111 | -4 | [11 empty] | 0 | 15 | 4.1667 | -565.3472 | 171.1354 | 6.36 | -387.8518 | -1.9285 | -1928.4852 | 0 | 1928.4852 | 2612890.6861 | 589773.3308 | 5501389.2198 | 1794054.764 | 1793476.2185
High | 1449 | 427 | 9.9 | -1.4444 | -5.2 | [11 empty] | 0 | 9.9 | 2.75 | -1292.2222 | 171.1354 | 4.4662 | -1116.6206 | -4.6526 | -4652.5859 | 0 | 4652.5859 | 2612890.6861 | 594425.9167 | 5501389.2198 | 1798707.3499 | 1797311.5741
High | 1450 | 428 | 4.6 | -1.2083 | -4.35 | [11 empty] | 0 | 4.6 | 1.2778 | -1679.8889 | 171.1354 | 1.9455 | -1506.808 | -4.1437 | -4143.7219 | 0 | 4143.7219 | 2612890.6861 | 598569.6386 | 5501389.2198 | 1802851.0719 | 1801607.9553
High | 1451 | 429 | 1.2 | -0.63889 | -2.3 | [11 empty] | 0 | 1.2 | 0.33333 | -1405.2917 | 171.1354 | 0.42002 | -1233.7362 | -1.5764 | -1576.4407 | 0 | 1576.4407 | 2612890.6861 | 600146.0793 | 5501389.2198 | 1804427.5126 | 1803954.5803
High | 1452 | 430 | 0 | -0.16667 | -0.6 | [11 empty] | 1 |  | 0 | -743.0278 | 171.1354 | 0.028583 | -571.8637 | -0.19062 | -190.6212 | 0 | 190.6212 | 2612890.6861 | 600336.7005 | 5501389.2198 | 1804618.1338 | 1804560.9474
High | 1453 | 431 | 0 | 0 | 0 | [11 empty] | 1 |  | 0 | -193.8333 | 171.1354 | 0 | -22.6979 | 0 | 0 | 0 | 0 | 2612890.6861 | 600336.7005 | 5501389.2198 | 1804618.1338 | 1804618.1338
High | 1454 | 432 | 0 | 0 | 0 | [11 empty] | 1 |  | 0 | 0 | 171.1354 | 0 | 171.1354 | 0 | 0 | 0 | 0 | 2612890.6861 | 600336.7005 | 5501389.2198 | 1804618.1338 | 1804618.1338
High | 1455 | 433 | 0 | 0 | 0 | [11 empty] | 1 |  | 0 | 0 | 171.1354 | 0 | 171.1354 | 0 | 0 | 0 | 0 | 2612890.6861 | 600336.7005 | 5501389.2198 | 1804618.1338 | 1804618.1338
High | 1456 | 434 | 0 | 0 | 0 | [11 empty] | 1 |  | 0 | 0 | 171.1354 | 0 | 171.1354 | 0 | 0 | 0 | 0 | 2612890.6861 | 600336.7005 | 5501389.2198 | 1804618.1338 | 1804618.1338
High | 1457 | 435 | 0 | 0 | 0 | [11 empty] | 1 |  | 0 | 0 | 171.1354 | 0 | 171.1354 | 0 | 0 | 0 | 0 | 2612890.6861 | 600336.7005 | 5501389.2198 | 1804618.1338 | 1804618.1338
High | 1458 | 436 | 0 | 0 | 0 | [11 empty] | 1 |  | 0 | 0 | 171.1354 | 0 | 171.1354 | 0 | 0 | 0 | 0 | 2612890.6861 | 600336.7005 | 5501389.2198 | 1804618.1338 | 1804618.1338
High | 1459 | 437 | 0 | 0 | 0 | [11 empty] | 1 |  | 0 | 0 | 171.1354 | 0 | 171.1354 | 0 | 0 | 0 | 0 | 2612890.6861 | 600336.7005 | 5501389.2198 | 1804618.1338 | 1804618.1338
High | 1460 | 438 | 0 | 0 | 0 | [11 empty] | 1 |  | 0 | 0 | 171.1354 | 0 | 171.1354 | 0 | 0 | 0 | 0 | 2612890.6861 | 600336.7005 | 5501389.2198 | 1804618.1338 | 1804618.1338
High | 1461 | 439 | 0 | 0 | 0 | [11 empty] | 1 |  | 0 | 0 | 171.1354 | 0 | 171.1354 | 0 | 0 | 0 | 0 | 2612890.6861 | 600336.7005 | 5501389.2198 | 1804618.1338 | 1804618.1338
High | 1462 | 440 | 0 | 0 | 0 | [11 empty] | 1 |  | 0 | 0 | 171.1354 | 0 | 171.1354 | 0 | 0 | 0 | 0 | 2612890.6861 | 600336.7005 | 5501389.2198 | 1804618.1338 | 1804618.1338
High | 1463 | 441 | 0 | 0 | 0 | [11 empty] | 1 |  | 0 | 0 | 171.1354 | 0 | 171.1354 | 0 | 0 | 0 | 0 | 2612890.6861 | 600336.7005 | 5501389.2198 | 1804618.1338 | 1804618.1338
High | 1464 | 442 | 0 | 0 | 0 | [11 empty] | 1 |  | 0 | 0 | 171.1354 | 0 | 171.1354 | 0 | 0 | 0 | 0 | 2612890.6861 | 600336.7005 | 5501389.2198 | 1804618.1338 | 1804618.1338
High | 1465 | 443 | 0 | 0 | 0 | [11 empty] | 1 |  | 0 | 0 | 171.1354 | 0 | 171.1354 | 0 | 0 | 0 | 0 | 2612890.6861 | 600336.7005 | 5501389.2198 | 1804618.1338 | 1804618.1338
High | 1466 | 444 | 0 | 0 | 0 | [11 empty] | 1 |  | 0 | 0 | 171.1354 | 0 | 171.1354 | 0 | 0 | 0 | 0 | 2612890.6861 | 600336.7005 | 5501389.2198 | 1804618.1338 | 1804618.1338
High | 1467 | 445 | 0 | 0 | 0 | [11 empty] | 1 |  | 0 | 0 | 171.1354 | 0 | 171.1354 | 0 | 0 | 0 | 0 | 2612890.6861 | 600336.7005 | 5501389.2198 | 1804618.1338 | 1804618.1338
High | 1468 | 446 | 0 | 0 | 0 | [11 empty] | 1 |  | 0 | 0 | 171.1354 | 0 | 171.1354 | 0 | 0 | 0 | 0 | 2612890.6861 | 600336.7005 | 5501389.2198 | 1804618.1338 | 1804618.1338
High | 1469 | 447 | 0 | 0 | 0 | [11 empty] | 1 |  | 0 | 0 | 171.1354 | 0 | 171.1354 | 0 | 0 | 0 | 0 | 2612890.6861 | 600336.7005 | 5501389.2198 | 1804618.1338 | 1804618.1338
High | 1470 | 448 | 0 | 0 | 0 | [11 empty] | 1 |  | 0 | 0 | 171.1354 | 0 | 171.1354 | 0 | 0 | 0 | 0 | 2612890.6861 | 600336.7005 | 5501389.2198 | 1804618.1338 | 1804618.1338
High | 1471 | 449 | 0 | 0 | 0 | [11 empty] | 1 |  | 0 | 0 | 171.1354 | 0 | 171.1354 | 0 | 0 | 0 | 0 | 2612890.6861 | 600336.7005 | 5501389.2198 | 1804618.1338 | 1804618.1338
High | 1472 | 450 | 0 | 0 | 0 | [11 empty] | 1 |  | 0 | 0 | 171.1354 | 0 | 171.1354 | 0 | 0 | 0 | 0 | 2612890.6861 | 600336.7005 | 5501389.2198 | 1804618.1338 | 1804618.1338
High | 1473 | 451 | 0 | 0 | 0 | [11 empty] | 1 |  | 0 | 0 | 171.1354 | 0 | 171.1354 | 0 | 0 | 0 | 0 | 2612890.6861 | 600336.7005 | 5501389.2198 | 1804618.1338 | 1804618.1338
High | 1474 | 452 | 0 | 0 | 0 | [11 empty] | 1 |  | 0 | 0 | 171.1354 | 0 | 171.1354 | 0 | 0 | 0 | 0 | 2612890.6861 | 600336.7005 | 5501389.2198 | 1804618.1338 | 1804618.1338
High | 1475 | 453 | 0 | 0 | 0 | [11 empty] | 1 |  | 0 | 0 | 171.1354 | 0 | 171.1354 | 0 | 0 | 0 | 0 | 2612890.6861 | 600336.7005 | 5501389.2198 | 1804618.1338 | 1804618.1338
High | 1476 | 454 | 0 | 0 | 0 | [11 empty] | 1 |  | 0 | 0 | 171.1354 | 0 | 171.1354 | 0 | 0 | 0 | 0 | 2612890.6861 | 600336.7005 | 5501389.2198 | 1804618.1338 | 1804618.1338
High | 1477 | 455 | 0 | 0 | 0 | [11 empty] | 1 |  | 0 | 0 | 171.1354 | 0 | 171.1354 | 0 | 0 | 0 | 0 | 2612890.6861 | 600336.7005 | 5501389.2198 | 1804618.1338 | 1804618.1338
Extra-high | 1478 | 1 | 0 | 0.30556 | 1.1 | [11 empty] | 1 |  | 0 | 0 | 171.1354 | 0 | 171.1354 | 0 | 0 | 0 | 0 | 0 | 0 | 5501389.2198 | 1804618.1338 | 1804618.1338
Extra-high | 1479 | 2 | 2.2 | 0.61111 | 2.2 | [11 empty] | 0 | 2.2 | 0.61111 | 355.3611 | 171.1354 | 0 | 526.4966 | 0 | 0 | 0 | 0 | 0 | 0 | 5501389.2198 | 1804618.1338 | 1804618.1338
Extra-high | 1480 | 3 | 4.4 | 0.56944 | 2.05 | [11 empty] | 0 | 4.4 | 1.2222 | 710.7222 | 171.1354 | 0.096072 | 881.9537 | 0.53897 | 538.9717 | 538.9717 | 0 | 538.9717 | 0 | 5501928.1915 | 1804618.1338 | 1804618.1338
Extra-high | 1481 | 4 | 6.3 | 0.48611 | 1.75 | [11 empty] | 0 | 6.3 | 1.75 | 662.2639 | 171.1354 | 0.38429 | 833.7836 | 1.0191 | 1019.0689 | 1019.0689 | 0 | 1558.0406 | 0 | 5502947.2604 | 1804618.1338 | 1804618.1338
Extra-high | 1482 | 5 | 7.9 | 0.40278 | 1.45 | [11 empty] | 0 | 7.9 | 2.1944 | 565.3472 | 171.1354 | 0.78783 | 737.2705 | 1.2902 | 1290.2234 | 1290.2234 | 0 | 2848.264 | 0 | 5504237.4838 | 1804618.1338 | 1804618.1338
Extra-high | 1483 | 6 | 9.2 | 0.34722 | 1.25 | [11 empty] | 0 | 9.2 | 2.5556 | 468.4306 | 171.1354 | 1.2388 | 640.8048 | 1.4062 | 1406.2106 | 1406.2106 | 0 | 4254.4746 | 0 | 5505643.6944 | 1804618.1338 | 1804618.1338
Extra-high | 1484 | 7 | 10.4 | 0.31944 | 1.15 | [11 empty] | 0 | 10.4 | 2.8889 | 403.8194 | 171.1354 | 1.6801 | 576.635 | 1.4736 | 1473.6227 | 1473.6227 | 0 | 5728.0973 | 0 | 5507117.3171 | 1804618.1338 | 1804618.1338
Extra-high | 1485 | 8 | 11.5 | 0.34722 | 1.25 | [11 empty] | 0 | 11.5 | 3.1944 | 371.5139 | 171.1354 | 2.1469 | 544.7963 | 1.5739 | 1573.8559 | 1573.8559 | 0 | 7301.9531 | 0 | 5508691.173 | 1804618.1338 | 1804618.1338
Extra-high | 1486 | 9 | 12.9 | 0.44444 | 1.6 | [11 empty] | 0 | 12.9 | 3.5833 | 403.8194 | 171.1354 | 2.6251 | 577.58 | 1.845 | 1845.0472 | 1845.0472 | 0 | 9147.0004 | 0 | 5510536.2202 | 1804618.1338 | 1804618.1338
Extra-high | 1487 | 10 | 14.7 | 0.56944 | 2.05 | [11 empty] | 0 | 14.7 | 4.0833 | 516.8889 | 171.1354 | 3.3032 | 691.3275 | 2.4773 | 2477.2569 | 2477.2569 | 0 | 11624.2573 | 0 | 5513013.4771 | 1804618.1338 | 1804618.1338
Extra-high | 1488 | 11 | 17 | 0.70833 | 2.55 | [11 empty] | 0 | 17 | 4.7222 | 662.2639 | 171.1354 | 4.2893 | 837.6886 | 3.4206 | 3420.5619 | 3420.5619 | 0 | 15044.8192 | 0 | 5516434.039 | 1804618.1338 | 1804618.1338
Extra-high | 1489 | 12 | 19.8 | 0.84722 | 3.05 | [11 empty] | 0 | 19.8 | 5.5 | 823.7917 | 171.1354 | 5.7365 | 1000.6636 | 4.7254 | 4725.3561 | 4725.3561 | 0 | 19770.1753 | 0 | 5521159.3952 | 1804618.1338 | 1804618.1338
Extra-high | 1490 | 13 | 23.1 | 0.95833 | 3.45 | [11 empty] | 0 | 23.1 | 6.4167 | 985.3194 | 171.1354 | 7.7818 | 1164.2367 | 6.4033 | 6403.302 | 6403.302 | 0 | 26173.4774 | 0 | 5527562.6972 | 1804618.1338 | 1804618.1338
Extra-high | 1491 | 14 | 26.7 | 1.0278 | 3.7 | [11 empty] | 0 | 26.7 | 7.4167 | 1114.5417 | 171.1354 | 10.5919 | 1296.2691 | 8.3177 | 8317.7265 | 8317.7265 | 0 | 34491.2038 | 0 | 5535880.4236 | 1804618.1338 | 1804618.1338
Extra-high | 1492 | 15 | 30.5 | 1.0278 | 3.7 | [11 empty] | 0 | 30.5 | 8.4722 | 1195.3056 | 171.1354 | 14.1506 | 1380.5916 | 10.2394 | 10239.3876 | 10239.3876 | 0 | 44730.5914 | 0 | 5546119.8112 | 1804618.1338 | 1804618.1338
Extra-high | 1493 | 16 | 34.1 | 0.97222 | 3.5 | [11 empty] | 0 | 34.1 | 9.4722 | 1195.3056 | 171.1354 | 18.4651 | 1384.9061 | 11.7332 | 11733.2322 | 11733.2322 | 0 | 56463.8236 | 0 | 5557853.0434 | 1804618.1338 | 1804618.1338
Extra-high | 1494 | 17 | 37.5 | 0.90278 | 3.25 | [11 empty] | 0 | 37.5 | 10.4167 | 1130.6944 | 171.1354 | 23.0813 | 1324.9112 | 12.5499 | 12549.8533 | 12549.8533 | 0 | 69013.6769 | 0 | 5570402.8967 | 1804618.1338 | 1804618.1338
Extra-high | 1495 | 18 | 40.6 | 0.80556 | 2.9 | [11 empty] | 0 | 40.6 | 11.2778 | 1049.9306 | 171.1354 | 27.9135 | 1248.9795 | 13.0102 | 13010.2031 | 13010.2031 | 0 | 82023.88 | 0 | 5583413.0998 | 1804618.1338 | 1804618.1338
Extra-high | 1496 | 19 | 43.3 | 0.70833 | 2.55 | [11 empty] | 0 | 43.3 | 12.0278 | 936.8611 | 171.1354 | 32.7193 | 1140.7158 | 12.8647 | 12864.7397 | 12864.7397 | 0 | 94888.6197 | 0 | 5596277.8395 | 1804618.1338 | 1804618.1338
Extra-high | 1497 | 20 | 45.7 | 0.61111 | 2.2 | [11 empty] | 0 | 45.7 | 12.6944 | 823.7917 | 171.1354 | 37.2158 | 1032.1429 | 12.4144 | 12414.3857 | 12414.3857 | 0 | 107303.0055 | 0 | 5608692.2253 | 1804618.1338 | 1804618.1338
Extra-high | 1498 | 21 | 47.7 | 0.5 | 1.8 | [11 empty] | 0 | 47.7 | 13.25 | 710.7222 | 171.1354 | 41.4557 | 923.3134 | 11.721 | 11720.9501 | 11720.9501 | 0 | 119023.9555 | 0 | 5620413.1753 | 1804618.1338 | 1804618.1338
Extra-high | 1499 | 22 | 49.3 | 0.38889 | 1.4 | [11 empty] | 0 | 49.3 | 13.6944 | 581.5 | 171.1354 | 45.1636 | 797.799 | 10.5708 | 10570.8372 | 10570.8372 | 0 | 129594.7927 | 0 | 5630984.0125 | 1804618.1338 | 1804618.1338
Extra-high | 1500 | 23 | 50.5 | 0.27778 | 1 | [11 empty] | 0 | 50.5 | 14.0278 | 452.2778 | 171.1354 | 48.2442 | 671.6575 | 9.198 | 9197.9759 | 9197.9759 | 0 | 138792.7686 | 0 | 5640181.9884 | 1804618.1338 | 1804618.1338
Extra-high | 1501 | 24 | 51.3 | 0.22222 | 0.8 | [11 empty] | 0 | 51.3 | 14.25 | 323.0556 | 171.1354 | 50.6214 | 544.8124 | 7.6425 | 7642.5078 | 7642.5078 | 0 | 146435.2764 | 0 | 5647824.4962 | 1804618.1338 | 1804618.1338
Extra-high | 1502 | 25 | 52.1 | 0.19444 | 0.7 | [11 empty] | 0 | 52.1 | 14.4722 | 258.4444 | 171.1354 | 52.238 | 481.8179 | 6.8659 | 6865.9047 | 6865.9047 | 0 | 153301.1811 | 0 | 5654690.4009 | 1804618.1338 | 1804618.1338
Extra-high | 1503 | 26 | 52.7 | 0.18056 | 0.65 | [11 empty] | 0 | 52.7 | 14.6389 | 226.1389 | 171.1354 | 53.8799 | 451.1543 | 6.5292 | 6529.205 | 6529.205 | 0 | 159830.3861 | 0 | 5661219.6059 | 1804618.1338 | 1804618.1338
Extra-high | 1504 | 27 | 53.4 | 0.18056 | 0.65 | [11 empty] | 0 | 53.4 | 14.8333 | 209.9861 | 171.1354 | 55.1281 | 436.2496 | 6.3862 | 6386.21 | 6386.21 | 0 | 166216.5961 | 0 | 5667605.8159 | 1804618.1338 | 1804618.1338
Extra-high | 1505 | 28 | 54 | 0.15278 | 0.55 | [11 empty] | 0 | 54 | 15 | 209.9861 | 171.1354 | 56.6023 | 437.7239 | 6.4929 | 6492.9041 | 6492.9041 | 0 | 172709.5002 | 0 | 5674098.72 | 1804618.1338 | 1804618.1338
Extra-high | 1506 | 29 | 54.5 | 0.13889 | 0.5 | [11 empty] | 0 | 54.5 | 15.1389 | 177.6806 | 171.1354 | 57.8814 | 406.6974 | 6.1005 | 6100.4614 | 6100.4614 | 0 | 178809.9616 | 0 | 5680199.1814 | 1804618.1338 | 1804618.1338
Extra-high | 1507 | 30 | 55 | 0.15278 | 0.55 | [11 empty] | 0 | 55 | 15.2778 | 161.5278 | 171.1354 | 58.9583 | 391.6215 | 5.9287 | 5928.7142 | 5928.7142 | 0 | 184738.6758 | 0 | 5686127.8956 | 1804618.1338 | 1804618.1338
Extra-high | 1508 | 31 | 55.6 | 0.18056 | 0.65 | [11 empty] | 0 | 55.6 | 15.4444 | 177.6806 | 171.1354 | 60.045 | 408.861 | 6.2465 | 6246.488 | 6246.488 | 0 | 190985.1637 | 0 | 5692374.3835 | 1804618.1338 | 1804618.1338
Extra-high | 1509 | 32 | 56.3 | 0.22222 | 0.8 | [11 empty] | 0 | 56.3 | 15.6389 | 209.9861 | 171.1354 | 61.3622 | 442.4838 | 6.8339 | 6833.9165 | 6833.9165 | 0 | 197819.0803 | 0 | 5699208.3001 | 1804618.1338 | 1804618.1338
Extra-high | 1510 | 33 | 57.2 | 0.30556 | 1.1 | [11 empty] | 0 | 57.2 | 15.8889 | 258.4444 | 171.1354 | 62.9171 | 492.497 | 7.7021 | 7702.1052 | 7702.1052 | 0 | 205521.1854 | 0 | 5706910.4052 | 1804618.1338 | 1804618.1338
Extra-high | 1511 | 34 | 58.5 | 0.41667 | 1.5 | [11 empty] | 0 | 58.5 | 16.25 | 355.3611 | 171.1354 | 64.9447 | 591.4413 | 9.3973 | 9397.3445 | 9397.3445 | 0 | 214918.5299 | 0 | 5716307.7497 | 1804618.1338 | 1804618.1338
Extra-high | 1512 | 35 | 60.2 | 0.52778 | 1.9 | [11 empty] | 0 | 60.2 | 16.7222 | 484.5833 | 171.1354 | 67.9303 | 723.6491 | 11.7593 | 11759.2972 | 11759.2972 | 0 | 226677.8271 | 0 | 5728067.0469 | 1804618.1338 | 1804618.1338
Extra-high | 1513 | 36 | 62.3 | 0.625 | 2.25 | [11 empty] | 0 | 62.3 | 17.3056 | 613.8056 | 171.1354 | 71.9357 | 856.8767 | 14.3289 | 14328.8831 | 14328.8831 | 0 | 241006.7102 | 0 | 5742395.93 | 1804618.1338 | 1804618.1338
Extra-high | 1514 | 37 | 64.7 | 0.66667 | 2.4 | [11 empty] | 0 | 64.7 | 17.9722 | 726.875 | 171.1354 | 77.042 | 975.0525 | 16.8738 | 16873.8249 | 16873.8249 | 0 | 257880.5352 | 0 | 5759269.755 | 1804618.1338 | 1804618.1338
Extra-high | 1515 | 38 | 67.1 | 0.625 | 2.25 | [11 empty] | 0 | 67.1 | 18.6389 | 775.3333 | 171.1354 | 83.0922 | 1029.561 | 18.5035 | 18503.4986 | 18503.4986 | 0 | 276384.0338 | 0 | 5777773.2536 | 1804618.1338 | 1804618.1338
Extra-high | 1516 | 39 | 69.2 | 0.5 | 1.8 | [11 empty] | 0 | 69.2 | 19.2222 | 726.875 | 171.1354 | 89.371 | 987.3815 | 18.4037 | 18403.6934 | 18403.6934 | 0 | 294787.7272 | 0 | 5796176.947 | 1804618.1338 | 1804618.1338
Extra-high | 1517 | 40 | 70.7 | 0.375 | 1.35 | [11 empty] | 0 | 70.7 | 19.6389 | 581.5 | 171.1354 | 95.0526 | 847.688 | 16.2944 | 16294.4474 | 16294.4474 | 0 | 311082.1746 | 0 | 5812471.3944 | 1804618.1338 | 1804618.1338
Extra-high | 1518 | 41 | 71.9 | 0.27778 | 1 | [11 empty] | 0 | 71.9 | 19.9722 | 436.125 | 171.1354 | 99.218 | 706.4785 | 13.8745 | 13874.4518 | 13874.4518 | 0 | 324956.6264 | 0 | 5826345.8462 | 1804618.1338 | 1804618.1338
Extra-high | 1519 | 42 | 72.7 | 0.20833 | 0.75 | [11 empty] | 0 | 72.7 | 20.1944 | 323.0556 | 171.1354 | 102.6147 | 596.8057 | 11.9195 | 11919.5355 | 11919.5355 | 0 | 336876.1618 | 0 | 5838265.3816 | 1804618.1338 | 1804618.1338
Extra-high | 1520 | 43 | 73.4 | 0.15278 | 0.55 | [11 empty] | 0 | 73.4 | 20.3889 | 242.2917 | 171.1354 | 104.9109 | 518.338 | 10.4675 | 10467.5476 | 10467.5476 | 0 | 347343.7094 | 0 | 5848732.9292 | 1804618.1338 | 1804618.1338
Extra-high | 1521 | 44 | 73.8 | 0.097222 | 0.35 | [11 empty] | 0 | 73.8 | 20.5 | 177.6806 | 171.1354 | 106.9409 | 455.7569 | 9.2924 | 9292.3766 | 9292.3766 | 0 | 356636.086 | 0 | 5858025.3058 | 1804618.1338 | 1804618.1338
Extra-high | 1522 | 45 | 74.1 | 0.027778 | 0.1 | [11 empty] | 0 | 74.1 | 20.5833 | 113.0694 | 171.1354 | 108.1096 | 392.3145 | 8.0424 | 8042.4477 | 8042.4477 | 0 | 364678.5337 | 0 | 5866067.7535 | 1804618.1338 | 1804618.1338
Extra-high | 1523 | 46 | 74 | -0.069444 | -0.25 | [11 empty] | 0 | 74 | 20.5556 | 32.3056 | 171.1354 | 108.9904 | 312.4314 | 6.4309 | 6430.8788 | 6430.8788 | 0 | 371109.4125 | 0 | 5872498.6323 | 1804618.1338 | 1804618.1338
Extra-high | 1524 | 47 | 73.6 | -0.20833 | -0.75 | [11 empty] | 0 | 73.6 | 20.4444 | -80.7639 | 171.1354 | 108.6964 | 199.0679 | 4.092 | 4091.9522 | 4091.9522 | 0 | 375201.3646 | 0 | 5876590.5844 | 1804618.1338 | 1804618.1338
Extra-high | 1525 | 48 | 72.5 | -0.38889 | -1.4 | [11 empty] | 0 | 72.5 | 20.1389 | -242.2917 | 171.1354 | 107.5245 | 36.3682 | 0.74353 | 743.5286 | 743.5286 | 0 | 375944.8932 | 0 | 5877334.113 | 1804618.1338 | 1804618.1338
Extra-high | 1526 | 49 | 70.8 | -0.54167 | -1.95 | [11 empty] | 0 | 70.8 | 19.6667 | -452.2778 | 171.1354 | 104.3344 | -176.8079 | -3.5607 | -3560.7145 | 0 | 3560.7145 | 375944.8932 | 3560.7145 | 5877334.113 | 1808178.8484 | 1807110.634
Extra-high | 1527 | 50 | 68.6 | -0.63889 | -2.3 | [11 empty] | 0 | 68.6 | 19.0556 | -629.9583 | 171.1354 | 99.4989 | -359.324 | -7.0667 | -7066.7055 | 0 | 7066.7055 | 375944.8932 | 10627.4201 | 5877334.113 | 1815245.5539 | 1813125.5422
Extra-high | 1528 | 51 | 66.2 | -0.63889 | -2.3 | [11 empty] | 0 | 66.2 | 18.3889 | -743.0278 | 171.1354 | 93.4114 | -478.4809 | -9.1177 | -9117.7199 | 0 | 9117.7199 | 375944.8932 | 19745.14 | 5877334.113 | 1824363.2738 | 1821627.9578
Extra-high | 1529 | 52 | 64 | -0.55556 | -2 | [11 empty] | 0 | 64 | 17.7778 | -743.0278 | 171.1354 | 86.9897 | -484.9027 | -8.9168 | -8916.8213 | 0 | 8916.8213 | 375944.8932 | 28661.9613 | 5877334.113 | 1833280.0951 | 1830605.0487
Extra-high | 1530 | 53 | 62.2 | -0.43056 | -1.55 | [11 empty] | 0 | 62.2 | 17.2778 | -646.1111 | 171.1354 | 81.3039 | -393.6717 | -6.9986 | -6998.6084 | 0 | 6998.6084 | 375944.8932 | 35660.5697 | 5877334.113 | 1840278.7035 | 1838179.121
Extra-high | 1531 | 54 | 60.9 | -0.27778 | -1 | [11 empty] | 0 | 60.9 | 16.9167 | -500.7361 | 171.1354 | 76.7949 | -252.8058 | -4.3679 | -4367.9216 | 0 | 4367.9216 | 375944.8932 | 40028.4913 | 5877334.113 | 1844646.6251 | 1843336.2486
Extra-high | 1532 | 55 | 60.2 | -0.125 | -0.45 | [11 empty] | 0 | 60.2 | 16.7222 | -323.0556 | 171.1354 | 73.6184 | -78.3017 | -1.3246 | -1324.6043 | 0 | 1324.6043 | 375944.8932 | 41353.0956 | 5877334.113 | 1845971.2294 | 1845573.8481
Extra-high | 1533 | 56 | 60 | 0.027778 | 0.1 | [11 empty] | 0 | 60 | 16.6667 | -145.375 | 171.1354 | 71.9357 | 97.6962 | 1.6337 | 1633.6972 | 1633.6972 | 0 | 377578.5904 | 41353.0956 | 5878967.8102 | 1845971.2294 | 1845971.2294
Extra-high | 1534 | 57 | 60.4 | 0.19444 | 0.7 | [11 empty] | 0 | 60.4 | 16.7778 | 32.3056 | 171.1354 | 71.4585 | 274.8995 | 4.5817 | 4581.6591 | 4581.6591 | 0 | 382160.2495 | 41353.0956 | 5883549.4693 | 1845971.2294 | 1845971.2294
Extra-high | 1535 | 58 | 61.4 | 0.38889 | 1.4 | [11 empty] | 0 | 61.4 | 17.0556 | 226.1389 | 171.1354 | 72.4145 | 469.6888 | 7.8803 | 7880.3349 | 7880.3349 | 0 | 390040.5844 | 41353.0956 | 5891429.8042 | 1845971.2294 | 1845971.2294
Extra-high | 1536 | 59 | 63.2 | 0.58333 | 2.1 | [11 empty] | 0 | 63.2 | 17.5556 | 452.2778 | 171.1354 | 74.8322 | 698.2454 | 11.909 | 11908.9633 | 11908.9633 | 0 | 401949.5477 | 41353.0956 | 5903338.7675 | 1845971.2294 | 1845971.2294
Extra-high | 1537 | 60 | 65.6 | 0.72222 | 2.6 | [11 empty] | 0 | 65.6 | 18.2222 | 678.4167 | 171.1354 | 79.284 | 928.8362 | 16.3062 | 16306.2349 | 16306.2349 | 0 | 418255.7826 | 41353.0956 | 5919645.0024 | 1845971.2294 | 1845971.2294
Extra-high | 1538 | 61 | 68.4 | 0.83333 | 3 | [11 empty] | 0 | 68.4 | 19 | 839.9444 | 171.1354 | 85.42 | 1096.4998 | 19.9807 | 19980.6639 | 19980.6639 | 0 | 438236.4464 | 41353.0956 | 5939625.6663 | 1845971.2294 | 1845971.2294
Extra-high | 1539 | 62 | 71.6 | 0.90278 | 3.25 | [11 empty] | 0 | 71.6 | 19.8889 | 969.1667 | 171.1354 | 92.8675 | 1233.1696 | 23.4302 | 23430.2231 | 23430.2231 | 0 | 461666.6696 | 41353.0956 | 5963055.8894 | 1845971.2294 | 1845971.2294
Extra-high | 1540 | 63 | 74.9 | 0.94444 | 3.4 | [11 empty] | 0 | 74.9 | 20.8056 | 1049.9306 | 171.1354 | 101.7601 | 1322.8261 | 26.3095 | 26309.5422 | 26309.5422 | 0 | 487976.2118 | 41353.0956 | 5989365.4316 | 1845971.2294 | 1845971.2294
Extra-high | 1541 | 64 | 78.4 | 0.95833 | 3.45 | [11 empty] | 0 | 78.4 | 21.7778 | 1098.3889 | 171.1354 | 111.3564 | 1380.8808 | 28.73 | 28729.9915 | 28729.9915 | 0 | 516706.2032 | 41353.0956 | 6018095.423 | 1845971.2294 | 1845971.2294
Extra-high | 1542 | 65 | 81.8 | 0.90278 | 3.25 | [11 empty] | 0 | 81.8 | 22.7222 | 1114.5417 | 171.1354 | 122.0067 | 1407.6838 | 30.6562 | 30656.2259 | 30656.2259 | 0 | 547362.4291 | 41353.0956 | 6048751.6489 | 1845971.2294 | 1845971.2294
Extra-high | 1543 | 66 | 84.9 | 0.77778 | 2.8 | [11 empty] | 0 | 84.9 | 23.5833 | 1049.9306 | 171.1354 | 132.8184 | 1353.8844 | 30.7633 | 30763.2624 | 30763.2624 | 0 | 578125.6915 | 41353.0956 | 6079514.9113 | 1845971.2294 | 1845971.2294
Extra-high | 1544 | 67 | 87.4 | 0.56944 | 2.05 | [11 empty] | 0 | 87.4 | 24.2778 | 904.5556 | 171.1354 | 143.0761 | 1218.7671 | 28.7426 | 28742.5904 | 28742.5904 | 0 | 606868.2819 | 41353.0956 | 6108257.5017 | 1845971.2294 | 1845971.2294
Extra-high | 1545 | 68 | 89 | 0.36111 | 1.3 | [11 empty] | 0 | 89 | 24.7222 | 662.2639 | 171.1354 | 151.6263 | 985.0256 | 23.9142 | 23914.2334 | 23914.2334 | 0 | 630782.5153 | 41353.0956 | 6132171.7351 | 1845971.2294 | 1845971.2294
Extra-high | 1546 | 69 | 90 | 0.22222 | 0.8 | [11 empty] | 0 | 90 | 25 | 419.9722 | 171.1354 | 157.2286 | 748.3363 | 18.5005 | 18500.5366 | 18500.5366 | 0 | 649283.0519 | 41353.0956 | 6150672.2717 | 1845971.2294 | 1845971.2294
Extra-high | 1547 | 70 | 90.6 | 0.13889 | 0.5 | [11 empty] | 0 | 90.6 | 25.1667 | 258.4444 | 171.1354 | 160.7817 | 590.3616 | 14.759 | 14759.0403 | 14759.0403 | 0 | 664042.0922 | 41353.0956 | 6165431.312 | 1845971.2294 | 1845971.2294
Extra-high | 1548 | 71 | 91 | 0.125 | 0.45 | [11 empty] | 0 | 91 | 25.2778 | 161.5278 | 171.1354 | 162.9326 | 495.5958 | 12.4725 | 12472.4955 | 12472.4955 | 0 | 676514.5877 | 41353.0956 | 6177903.8075 | 1845971.2294 | 1845971.2294
Extra-high | 1549 | 72 | 91.5 | 0.13889 | 0.5 | [11 empty] | 0 | 91.5 | 25.4167 | 145.375 | 171.1354 | 164.3745 | 480.8849 | 12.1557 | 12155.7028 | 12155.7028 | 0 | 688670.2905 | 41353.0956 | 6190059.5103 | 1845971.2294 | 1845971.2294
Extra-high | 1550 | 73 | 92 | 0.16667 | 0.6 | [11 empty] | 0 | 92 | 25.5556 | 161.5278 | 171.1354 | 166.1858 | 498.849 | 12.6791 | 12679.0787 | 12679.0787 | 0 | 701349.3692 | 41353.0956 | 6202738.589 | 1845971.2294 | 1845971.2294
Extra-high | 1551 | 74 | 92.7 | 0.19444 | 0.7 | [11 empty] | 0 | 92.7 | 25.75 | 193.8333 | 171.1354 | 168.007 | 532.9758 | 13.6205 | 13620.4915 | 13620.4915 | 0 | 714969.8607 | 41353.0956 | 6216359.0805 | 1845971.2294 | 1845971.2294
Extra-high | 1552 | 75 | 93.4 | 0.20833 | 0.75 | [11 empty] | 0 | 93.4 | 25.9444 | 226.1389 | 171.1354 | 170.5733 | 567.8477 | 14.6221 | 14622.0773 | 14622.0773 | 0 | 729591.9381 | 41353.0956 | 6230981.1579 | 1845971.2294 | 1845971.2294
Extra-high | 1553 | 76 | 94.2 | 0.20833 | 0.75 | [11 empty] | 0 | 94.2 | 26.1667 | 242.2917 | 171.1354 | 173.1591 | 586.5862 | 15.2187 | 15218.6543 | 15218.6543 | 0 | 744810.5924 | 41353.0956 | 6246199.8122 | 1845971.2294 | 1845971.2294
Extra-high | 1554 | 77 | 94.9 | 0.20833 | 0.75 | [11 empty] | 0 | 94.9 | 26.3611 | 242.2917 | 171.1354 | 176.1382 | 589.5653 | 15.427 | 15426.958 | 15426.958 | 0 | 760237.5504 | 41353.0956 | 6261626.7702 | 1845971.2294 | 1845971.2294
Extra-high | 1555 | 78 | 95.7 | 0.23611 | 0.85 | [11 empty] | 0 | 95.7 | 26.5833 | 242.2917 | 171.1354 | 178.7656 | 592.1928 | 15.6109 | 15610.8593 | 15610.8593 | 0 | 775848.4097 | 41353.0956 | 6277237.6296 | 1845971.2294 | 1845971.2294
Extra-high | 1556 | 79 | 96.6 | 0.27778 | 1 | [11 empty] | 0 | 96.6 | 26.8333 | 274.5972 | 171.1354 | 181.7923 | 627.525 | 16.6817 | 16681.7059 | 16681.7059 | 0 | 792530.1157 | 41353.0956 | 6293919.3355 | 1845971.2294 | 1845971.2294
Extra-high | 1557 | 80 | 97.7 | 0.31944 | 1.15 | [11 empty] | 0 | 97.7 | 27.1389 | 323.0556 | 171.1354 | 185.2277 | 679.4187 | 18.2311 | 18231.0682 | 18231.0682 | 0 | 810761.1839 | 41353.0956 | 6312150.4037 | 1845971.2294 | 1845971.2294
Extra-high | 1558 | 81 | 98.9 | 0.375 | 1.35 | [11 empty] | 0 | 98.9 | 27.4722 | 371.5139 | 171.1354 | 189.4701 | 732.1195 | 19.8689 | 19868.9092 | 19868.9092 | 0 | 830630.0931 | 41353.0956 | 6332019.3129 | 1845971.2294 | 1845971.2294
Extra-high | 1559 | 82 | 100.4 | 0.43056 | 1.55 | [11 empty] | 0 | 100.4 | 27.8889 | 436.125 | 171.1354 | 194.1531 | 801.4135 | 22.0166 | 22016.6099 | 22016.6099 | 0 | 852646.703 | 41353.0956 | 6354035.9228 | 1845971.2294 | 1845971.2294
Extra-high | 1560 | 83 | 102 | 0.44444 | 1.6 | [11 empty] | 0 | 102 | 28.3333 | 500.7361 | 171.1354 | 200.0871 | 871.9587 | 24.318 | 24317.958 | 24317.958 | 0 | 876964.661 | 41353.0956 | 6378353.8808 | 1845971.2294 | 1845971.2294
Extra-high | 1561 | 84 | 103.6 | 0.44444 | 1.6 | [11 empty] | 0 | 103.6 | 28.7778 | 516.8889 | 171.1354 | 206.5152 | 894.5395 | 25.3453 | 25345.2865 | 25345.2865 | 0 | 902309.9475 | 41353.0956 | 6403699.1673 | 1845971.2294 | 1845971.2294
Extra-high | 1562 | 85 | 105.2 | 0.44444 | 1.6 | [11 empty] | 0 | 105.2 | 29.2222 | 516.8889 | 171.1354 | 213.0449 | 901.0692 | 25.9308 | 25930.7705 | 25930.7705 | 0 | 928240.718 | 41353.0956 | 6429629.9378 | 1845971.2294 | 1845971.2294
Extra-high | 1563 | 86 | 106.8 | 0.45833 | 1.65 | [11 empty] | 0 | 106.8 | 29.6667 | 516.8889 | 171.1354 | 219.6763 | 907.7006 | 26.525 | 26525.0286 | 26525.0286 | 0 | 954765.7466 | 41353.0956 | 6456154.9664 | 1845971.2294 | 1845971.2294
Extra-high | 1564 | 87 | 108.5 | 0.47222 | 1.7 | [11 empty] | 0 | 108.5 | 30.1389 | 533.0417 | 171.1354 | 226.4092 | 930.5864 | 27.6074 | 27607.3953 | 27607.3953 | 0 | 982373.142 | 41353.0956 | 6483762.3618 | 1845971.2294 | 1845971.2294
Extra-high | 1565 | 88 | 110.2 | 0.47222 | 1.7 | [11 empty] | 0 | 110.2 | 30.6111 | 549.1944 | 171.1354 | 233.6744 | 954.0043 | 28.7526 | 28752.6292 | 28752.6292 | 0 | 1011125.7712 | 41353.0956 | 6512514.991 | 1845971.2294 | 1845971.2294
Extra-high | 1566 | 89 | 111.9 | 0.48611 | 1.75 | [11 empty] | 0 | 111.9 | 31.0833 | 549.1944 | 171.1354 | 241.0543 | 961.3842 | 29.429 | 29429.0376 | 29429.0376 | 0 | 1040554.8088 | 41353.0956 | 6541944.0286 | 1845971.2294 | 1845971.2294
Extra-high | 1567 | 90 | 113.7 | 0.47222 | 1.7 | [11 empty] | 0 | 113.7 | 31.5833 | 565.3472 | 171.1354 | 248.5489 | 985.0316 | 30.6181 | 30618.0643 | 30618.0643 | 0 | 1071172.873 | 41353.0956 | 6572562.0928 | 1845971.2294 | 1845971.2294
Extra-high | 1568 | 91 | 115.3 | 0.43056 | 1.55 | [11 empty] | 0 | 115.3 | 32.0278 | 549.1944 | 171.1354 | 256.6094 | 976.9393 | 30.855 | 30854.9997 | 30854.9997 | 0 | 1102027.8727 | 41353.0956 | 6603417.0925 | 1845971.2294 | 1845971.2294
Extra-high | 1569 | 92 | 116.8 | 0.40278 | 1.45 | [11 empty] | 0 | 116.8 | 32.4444 | 500.7361 | 171.1354 | 263.8823 | 935.7539 | 29.9701 | 29970.1167 | 29970.1167 | 0 | 1131997.9894 | 41353.0956 | 6633387.2092 | 1845971.2294 | 1845971.2294
Extra-high | 1570 | 93 | 118.2 | 0.375 | 1.35 | [11 empty] | 0 | 118.2 | 32.8333 | 468.4306 | 171.1354 | 270.7929 | 910.3589 | 29.5361 | 29536.0901 | 29536.0901 | 0 | 1161534.0796 | 41353.0956 | 6662923.2994 | 1845971.2294 | 1845971.2294
Extra-high | 1571 | 94 | 119.5 | 0.34722 | 1.25 | [11 empty] | 0 | 119.5 | 33.1944 | 436.125 | 171.1354 | 277.3235 | 884.5839 | 29.0438 | 29043.8382 | 29043.8382 | 0 | 1190577.9177 | 41353.0956 | 6691967.1375 | 1845971.2294 | 1845971.2294
Extra-high | 1572 | 95 | 120.7 | 0.31944 | 1.15 | [11 empty] | 0 | 120.7 | 33.5278 | 403.8194 | 171.1354 | 283.4572 | 858.4121 | 28.4945 | 28494.5118 | 28494.5118 | 0 | 1219072.4296 | 41353.0956 | 6720461.6494 | 1845971.2294 | 1845971.2294
Extra-high | 1573 | 96 | 121.8 | 0.26389 | 0.95 | [11 empty] | 0 | 121.8 | 33.8333 | 371.5139 | 171.1354 | 289.1786 | 831.828 | 27.8893 | 27889.3431 | 27889.3431 | 0 | 1246961.7726 | 41353.0956 | 6748350.9925 | 1845971.2294 | 1845971.2294
Extra-high | 1574 | 97 | 122.6 | 0.19444 | 0.7 | [11 empty] | 0 | 122.6 | 34.0556 | 306.9028 | 171.1354 | 294.4735 | 772.5117 | 26.1366 | 26136.6469 | 26136.6469 | 0 | 1273098.4196 | 41353.0956 | 6774487.6394 | 1845971.2294 | 1845971.2294
Extra-high | 1575 | 98 | 123.2 | 0.13889 | 0.5 | [11 empty] | 0 | 123.2 | 34.2222 | 226.1389 | 171.1354 | 298.3545 | 695.6288 | 23.69 | 23690.0264 | 23690.0264 | 0 | 1296788.446 | 41353.0956 | 6798177.6658 | 1845971.2294 | 1845971.2294
Extra-high | 1576 | 99 | 123.6 | 0.069444 | 0.25 | [11 empty] | 0 | 123.6 | 34.3333 | 161.5278 | 171.1354 | 301.2819 | 633.9451 | 21.695 | 21695.0115 | 21695.0115 | 0 | 1318483.4575 | 41353.0956 | 6819872.6773 | 1845971.2294 | 1845971.2294
Extra-high | 1577 | 100 | 123.7 | 0 | 0 | [11 empty] | 0 | 123.7 | 34.3611 | 80.7639 | 171.1354 | 303.2415 | 555.1408 | 19.0598 | 19059.8343 | 19059.8343 | 0 | 1337543.2919 | 41353.0956 | 6838932.5117 | 1845971.2294 | 1845971.2294
Extra-high | 1578 | 101 | 123.6 | -0.055556 | -0.2 | [11 empty] | 0 | 123.6 | 34.3333 | 0 | 171.1354 | 303.7323 | 474.8678 | 16.317 | 16316.9851 | 16316.9851 | 0 | 1353860.277 | 41353.0956 | 6855249.4968 | 1845971.2294 | 1845971.2294
Extra-high | 1579 | 102 | 123.3 | -0.083333 | -0.3 | [11 empty] | 0 | 123.3 | 34.25 | -64.6111 | 171.1354 | 303.2415 | 409.7658 | 14.0686 | 14068.626 | 14068.626 | 0 | 1367928.903 | 41353.0956 | 6869318.1228 | 1845971.2294 | 1845971.2294
Extra-high | 1580 | 103 | 123 | -0.11111 | -0.4 | [11 empty] | 0 | 123 | 34.1667 | -96.9167 | 171.1354 | 301.7712 | 375.99 | 12.8777 | 12877.6572 | 12877.6572 | 0 | 1380806.5602 | 41353.0956 | 6882195.78 | 1845971.2294 | 1845971.2294
Extra-high | 1581 | 104 | 122.5 | -0.125 | -0.45 | [11 empty] | 0 | 122.5 | 34.0278 | -129.2222 | 171.1354 | 300.3045 | 342.2177 | 11.6924 | 11692.4397 | 11692.4397 | 0 | 1392498.9999 | 41353.0956 | 6893888.2197 | 1845971.2294 | 1845971.2294
Extra-high | 1582 | 105 | 122.1 | -0.13889 | -0.5 | [11 empty] | 0 | 122.1 | 33.9167 | -145.375 | 171.1354 | 297.868 | 323.6284 | 11.0124 | 11012.3564 | 11012.3564 | 0 | 1403511.3563 | 41353.0956 | 6904900.5761 | 1845971.2294 | 1845971.2294
Extra-high | 1583 | 106 | 121.5 | -0.18056 | -0.65 | [11 empty] | 0 | 121.5 | 33.75 | -161.5278 | 171.1354 | 295.9259 | 305.5336 | 10.3627 | 10362.6803 | 10362.6803 | 0 | 1413874.0366 | 41353.0956 | 6915263.2564 | 1845971.2294 | 1845971.2294
Extra-high | 1584 | 107 | 120.8 | -0.20833 | -0.75 | [11 empty] | 0 | 120.8 | 33.5556 | -209.9861 | 171.1354 | 293.0247 | 254.174 | 8.5784 | 8578.3732 | 8578.3732 | 0 | 1422452.4098 | 41353.0956 | 6923841.6296 | 1845971.2294 | 1845971.2294
Extra-high | 1585 | 108 | 120 | -0.23611 | -0.85 | [11 empty] | 0 | 120 | 33.3333 | -242.2917 | 171.1354 | 289.658 | 218.5018 | 7.3319 | 7331.9485 | 7331.9485 | 0 | 1429784.3582 | 41353.0956 | 6931173.578 | 1845971.2294 | 1845971.2294
Extra-high | 1586 | 109 | 119.1 | -0.26389 | -0.95 | [11 empty] | 0 | 119.1 | 33.0833 | -274.5972 | 171.1354 | 285.8342 | 182.3724 | 6.0791 | 6079.0798 | 6079.0798 | 0 | 1435863.438 | 41353.0956 | 6937252.6578 | 1845971.2294 | 1845971.2294
Extra-high | 1587 | 110 | 118.1 | -0.27778 | -1 | [11 empty] | 0 | 118.1 | 32.8056 | -306.9028 | 171.1354 | 281.5627 | 145.7954 | 4.8234 | 4823.3979 | 4823.3979 | 0 | 1440686.836 | 41353.0956 | 6942076.0558 | 1845971.2294 | 1845971.2294
Extra-high | 1588 | 111 | 117.1 | -0.26389 | -0.95 | [11 empty] | 0 | 117.1 | 32.5278 | -323.0556 | 171.1354 | 276.8544 | 124.9343 | 4.0985 | 4098.5392 | 4098.5392 | 0 | 1444785.3751 | 41353.0956 | 6946174.5949 | 1845971.2294 | 1845971.2294
Extra-high | 1589 | 112 | 116.2 | -0.22222 | -0.8 | [11 empty] | 0 | 116.2 | 32.2778 | -306.9028 | 171.1354 | 272.1858 | 136.4185 | 4.4374 | 4437.3892 | 4437.3892 | 0 | 1449222.7643 | 41353.0956 | 6950611.9841 | 1845971.2294 | 1845971.2294
Extra-high | 1590 | 113 | 115.5 | -0.18056 | -0.65 | [11 empty] | 0 | 115.5 | 32.0833 | -258.4444 | 171.1354 | 268.018 | 180.709 | 5.8329 | 5832.8839 | 5832.8839 | 0 | 1455055.6483 | 41353.0956 | 6956444.8681 | 1845971.2294 | 1845971.2294
Extra-high | 1591 | 114 | 114.9 | -0.13889 | -0.5 | [11 empty] | 0 | 114.9 | 31.9167 | -209.9861 | 171.1354 | 264.7986 | 225.9479 | 7.2492 | 7249.1617 | 7249.1617 | 0 | 1462304.81 | 41353.0956 | 6963694.0298 | 1845971.2294 | 1845971.2294
Extra-high | 1592 | 115 | 114.5 | -0.11111 | -0.4 | [11 empty] | 0 | 114.5 | 31.8056 | -161.5278 | 171.1354 | 262.0545 | 271.6622 | 8.6706 | 8670.5526 | 8670.5526 | 0 | 1470975.3626 | 41353.0956 | 6972364.5824 | 1845971.2294 | 1845971.2294
Extra-high | 1593 | 116 | 114.1 | -0.083333 | -0.3 | [11 empty] | 0 | 114.1 | 31.6944 | -129.2222 | 171.1354 | 260.2332 | 302.1464 | 9.6099 | 9609.9334 | 9609.9334 | 0 | 1480585.296 | 41353.0956 | 6981974.5158 | 1845971.2294 | 1845971.2294
Extra-high | 1594 | 117 | 113.9 | -0.055556 | -0.2 | [11 empty] | 0 | 113.9 | 31.6389 | -96.9167 | 171.1354 | 258.4181 | 332.6369 | 10.5427 | 10542.7413 | 10542.7413 | 0 | 1491128.0373 | 41353.0956 | 6992517.2571 | 1845971.2294 | 1845971.2294
Extra-high | 1595 | 118 | 113.7 | -0.083333 | -0.3 | [11 empty] | 0 | 113.7 | 31.5833 | -64.6111 | 171.1354 | 257.513 | 364.0373 | 11.5177 | 11517.7357 | 11517.7357 | 0 | 1502645.7731 | 41353.0956 | 7004034.9929 | 1845971.2294 | 1845971.2294
Extra-high | 1596 | 119 | 113.3 | -0.11111 | -0.4 | [11 empty] | 0 | 113.3 | 31.4722 | -96.9167 | 171.1354 | 256.6094 | 330.8282 | 10.4487 | 10448.6571 | 10448.6571 | 0 | 1513094.4301 | 41353.0956 | 7014483.6499 | 1845971.2294 | 1845971.2294
Extra-high | 1597 | 120 | 112.9 | -0.15278 | -0.55 | [11 empty] | 0 | 112.9 | 31.3611 | -129.2222 | 171.1354 | 254.8071 | 296.7203 | 9.3384 | 9338.447 | 9338.447 | 0 | 1522432.8772 | 41353.0956 | 7023822.097 | 1845971.2294 | 1845971.2294
Extra-high | 1598 | 121 | 112.2 | -0.20833 | -0.75 | [11 empty] | 0 | 112.2 | 31.1667 | -177.6806 | 171.1354 | 253.0111 | 246.466 | 7.7294 | 7729.4466 | 7729.4466 | 0 | 1530162.3238 | 41353.0956 | 7031551.5436 | 1845971.2294 | 1845971.2294
Extra-high | 1599 | 122 | 111.4 | -0.23611 | -0.85 | [11 empty] | 0 | 111.4 | 30.9444 | -242.2917 | 171.1354 | 249.8834 | 178.7272 | 5.5703 | 5570.3297 | 5570.3297 | 0 | 1535732.6535 | 41353.0956 | 7037121.8733 | 1845971.2294 | 1845971.2294
Extra-high | 1600 | 123 | 110.5 | -0.26389 | -0.95 | [11 empty] | 0 | 110.5 | 30.6944 | -274.5972 | 171.1354 | 246.3327 | 142.8709 | 4.4211 | 4421.0608 | 4421.0608 | 0 | 1540153.7143 | 41353.0956 | 7041542.9341 | 1845971.2294 | 1845971.2294
Extra-high | 1601 | 124 | 109.5 | -0.27778 | -1 | [11 empty] | 0 | 109.5 | 30.4167 | -306.9028 | 171.1354 | 242.3685 | 106.6012 | 3.2721 | 3272.0642 | 3272.0642 | 0 | 1543425.7786 | 41353.0956 | 7044814.9984 | 1845971.2294 | 1845971.2294
Extra-high | 1602 | 125 | 108.5 | -0.25 | -0.9 | [11 empty] | 0 | 108.5 | 30.1389 | -323.0556 | 171.1354 | 238.0016 | 86.0815 | 2.6183 | 2618.3123 | 2618.3123 | 0 | 1546044.0908 | 41353.0956 | 7047433.3106 | 1845971.2294 | 1845971.2294
Extra-high | 1603 | 126 | 107.7 | -0.19444 | -0.7 | [11 empty] | 0 | 107.7 | 29.9167 | -290.75 | 171.1354 | 233.6744 | 114.0598 | 3.4376 | 3437.6369 | 3437.6369 | 0 | 1549481.7278 | 41353.0956 | 7050870.9476 | 1845971.2294 | 1845971.2294
Extra-high | 1604 | 127 | 107.1 | -0.15278 | -0.55 | [11 empty] | 0 | 107.1 | 29.75 | -226.1389 | 171.1354 | 230.2412 | 175.2378 | 5.2425 | 5242.5299 | 5242.5299 | 0 | 1554724.2577 | 41353.0956 | 7056113.4775 | 1845971.2294 | 1845971.2294
Extra-high | 1605 | 128 | 106.6 | -0.097222 | -0.35 | [11 empty] | 0 | 106.6 | 29.6111 | -177.6806 | 171.1354 | 227.683 | 221.1379 | 6.5789 | 6578.8521 | 6578.8521 | 0 | 1561303.1098 | 41353.0956 | 7062692.3296 | 1845971.2294 | 1845971.2294
Extra-high | 1606 | 129 | 106.4 | -0.055556 | -0.2 | [11 empty] | 0 | 106.4 | 29.5556 | -113.0694 | 171.1354 | 225.5621 | 283.6281 | 8.3985 | 8398.5422 | 8398.5422 | 0 | 1569701.652 | 41353.0956 | 7071090.8718 | 1845971.2294 | 1845971.2294
Extra-high | 1607 | 130 | 106.2 | -0.027778 | -0.1 | [11 empty] | 0 | 106.2 | 29.5 | -64.6111 | 171.1354 | 224.7165 | 331.2408 | 9.79 | 9790.0061 | 9790.0061 | 0 | 1579491.6581 | 41353.0956 | 7080880.8779 | 1845971.2294 | 1845971.2294
Extra-high | 1608 | 131 | 106.2 | 0 | 0 | [11 empty] | 0 | 106.2 | 29.5 | -32.3056 | 171.1354 | 223.8725 | 362.7024 | 10.6997 | 10699.7196 | 10699.7196 | 0 | 1590191.3777 | 41353.0956 | 7091580.5975 | 1845971.2294 | 1845971.2294
Extra-high | 1609 | 132 | 106.2 | 0.027778 | 0.1 | [11 empty] | 0 | 106.2 | 29.5 | 0 | 171.1354 | 223.8725 | 395.0079 | 11.6527 | 11652.7335 | 11652.7335 | 0 | 1601844.1112 | 41353.0956 | 7103233.331 | 1845971.2294 | 1845971.2294
Extra-high | 1610 | 133 | 106.4 | 0.041667 | 0.15 | [11 empty] | 0 | 106.4 | 29.5556 | 32.3056 | 171.1354 | 223.8725 | 427.3135 | 12.6057 | 12605.7474 | 12605.7474 | 0 | 1614449.8585 | 41353.0956 | 7115839.0784 | 1845971.2294 | 1845971.2294
Extra-high | 1611 | 134 | 106.5 | 0.055556 | 0.2 | [11 empty] | 0 | 106.5 | 29.5833 | 48.4583 | 171.1354 | 224.7165 | 444.3103 | 13.1318 | 13131.8364 | 13131.8364 | 0 | 1627581.6949 | 41353.0956 | 7128970.9147 | 1845971.2294 | 1845971.2294
Extra-high | 1612 | 135 | 106.8 | 0.097222 | 0.35 | [11 empty] | 0 | 106.8 | 29.6667 | 64.6111 | 171.1354 | 225.1391 | 460.8856 | 13.6345 | 13634.5332 | 13634.5332 | 0 | 1641216.2281 | 41353.0956 | 7142605.4479 | 1845971.2294 | 1845971.2294
Extra-high | 1613 | 136 | 107.2 | 0.13889 | 0.5 | [11 empty] | 0 | 107.2 | 29.7778 | 113.0694 | 171.1354 | 226.4092 | 510.6141 | 15.1482 | 15148.2194 | 15148.2194 | 0 | 1656364.4475 | 41353.0956 | 7157753.6673 | 1845971.2294 | 1845971.2294
Extra-high | 1614 | 137 | 107.8 | 0.18056 | 0.65 | [11 empty] | 0 | 107.8 | 29.9444 | 161.5278 | 171.1354 | 228.1084 | 560.7716 | 16.6985 | 16698.532 | 16698.532 | 0 | 1673062.9794 | 41353.0956 | 7174452.1993 | 1845971.2294 | 1845971.2294
Extra-high | 1615 | 138 | 108.5 | 0.22222 | 0.8 | [11 empty] | 0 | 108.5 | 30.1389 | 209.9861 | 171.1354 | 230.669 | 611.7905 | 18.3197 | 18319.7274 | 18319.7274 | 0 | 1691382.7069 | 41353.0956 | 7192771.9267 | 1845971.2294 | 1845971.2294
Extra-high | 1616 | 139 | 109.4 | 0.27778 | 1 | [11 empty] | 0 | 109.4 | 30.3889 | 258.4444 | 171.1354 | 233.6744 | 663.2543 | 19.9897 | 19989.7473 | 19989.7473 | 0 | 1711372.4542 | 41353.0956 | 7212761.674 | 1845971.2294 | 1845971.2294
Extra-high | 1617 | 140 | 110.5 | 0.31944 | 1.15 | [11 empty] | 0 | 110.5 | 30.6944 | 323.0556 | 171.1354 | 237.5671 | 731.7581 | 22.2373 | 22237.3157 | 22237.3157 | 0 | 1733609.7698 | 41353.0956 | 7234998.9897 | 1845971.2294 | 1845971.2294
Extra-high | 1618 | 141 | 111.7 | 0.34722 | 1.25 | [11 empty] | 0 | 111.7 | 31.0278 | 371.5139 | 171.1354 | 242.3685 | 785.0179 | 24.0957 | 24095.6869 | 24095.6869 | 0 | 1757705.4568 | 41353.0956 | 7259094.6766 | 1845971.2294 | 1845971.2294
Extra-high | 1619 | 142 | 113 | 0.33333 | 1.2 | [11 empty] | 0 | 113 | 31.3889 | 403.8194 | 171.1354 | 247.6612 | 822.6161 | 25.5239 | 25523.9497 | 25523.9497 | 0 | 1783229.4065 | 41353.0956 | 7284618.6263 | 1845971.2294 | 1845971.2294
Extra-high | 1620 | 143 | 114.1 | 0.29167 | 1.05 | [11 empty] | 0 | 114.1 | 31.6944 | 387.6667 | 171.1354 | 253.4595 | 812.2616 | 25.496 | 25495.9889 | 25495.9889 | 0 | 1808725.3954 | 41353.0956 | 7310114.6152 | 1845971.2294 | 1845971.2294
Extra-high | 1621 | 144 | 115.1 | 0.25 | 0.9 | [11 empty] | 0 | 115.1 | 31.9722 | 339.2083 | 171.1354 | 258.4181 | 768.7619 | 24.3655 | 24365.4809 | 24365.4809 | 0 | 1833090.8763 | 41353.0956 | 7334480.0961 | 1845971.2294 | 1845971.2294
Extra-high | 1622 | 145 | 115.9 | 0.19444 | 0.7 | [11 empty] | 0 | 115.9 | 32.1944 | 290.75 | 171.1354 | 262.9676 | 724.8531 | 23.1752 | 23175.1638 | 23175.1638 | 0 | 1856266.0401 | 41353.0956 | 7357655.2599 | 1845971.2294 | 1845971.2294
Extra-high | 1623 | 146 | 116.5 | 0.11111 | 0.4 | [11 empty] | 0 | 116.5 | 32.3611 | 226.1389 | 171.1354 | 266.6358 | 663.9102 | 21.3742 | 21374.2193 | 21374.2193 | 0 | 1877640.2594 | 41353.0956 | 7379029.4792 | 1845971.2294 | 1845971.2294
Extra-high | 1624 | 147 | 116.7 | 0.013889 | 0.05 | [11 empty] | 0 | 116.7 | 32.4167 | 129.2222 | 171.1354 | 269.4037 | 569.7613 | 18.4381 | 18438.1099 | 18438.1099 | 0 | 1896078.3693 | 41353.0956 | 7397467.5891 | 1845971.2294 | 1845971.2294
Extra-high | 1625 | 148 | 116.6 | -0.069444 | -0.25 | [11 empty] | 0 | 116.6 | 32.3889 | 16.1528 | 171.1354 | 270.3294 | 457.6177 | 14.8344 | 14834.4397 | 14834.4397 | 0 | 1910912.809 | 41353.0956 | 7412302.0288 | 1845971.2294 | 1845971.2294
Extra-high | 1626 | 149 | 116.2 | -0.19444 | -0.7 | [11 empty] | 0 | 116.2 | 32.2778 | -80.7639 | 171.1354 | 269.8664 | 360.2379 | 11.6677 | 11667.7059 | 11667.7059 | 0 | 1922580.5149 | 41353.0956 | 7423969.7347 | 1845971.2294 | 1845971.2294
Extra-high | 1627 | 150 | 115.2 | -0.33333 | -1.2 | [11 empty] | 0 | 115.2 | 32 | -226.1389 | 171.1354 | 268.018 | 213.0145 | 6.8756 | 6875.6355 | 6875.6355 | 0 | 1929456.1504 | 41353.0956 | 7430845.3702 | 1845971.2294 | 1845971.2294
Extra-high | 1628 | 151 | 113.8 | -0.44444 | -1.6 | [11 empty] | 0 | 113.8 | 31.6111 | -387.6667 | 171.1354 | 263.4248 | 46.8936 | 1.5006 | 1500.5936 | 1500.5936 | 0 | 1930956.744 | 41353.0956 | 7432345.9638 | 1845971.2294 | 1845971.2294
Extra-high | 1629 | 152 | 112 | -0.51389 | -1.85 | [11 empty] | 0 | 112 | 31.1111 | -516.8889 | 171.1354 | 257.061 | -88.6925 | -2.8037 | -2803.6669 | 0 | 2803.6669 | 1930956.744 | 44156.7625 | 7432345.9638 | 1848774.8963 | 1847933.7962
Extra-high | 1630 | 153 | 110.1 | -0.51389 | -1.85 | [11 empty] | 0 | 110.1 | 30.5833 | -597.6528 | 171.1354 | 248.9933 | -177.524 | -5.523 | -5522.9692 | 0 | 5522.9692 | 1930956.744 | 49679.7317 | 7432345.9638 | 1854297.8655 | 1852640.9748
Extra-high | 1631 | 154 | 108.3 | -0.43056 | -1.55 | [11 empty] | 0 | 108.3 | 30.0833 | -597.6528 | 171.1354 | 240.617 | -185.9003 | -5.6855 | -5685.4521 | 0 | 5685.4521 | 1930956.744 | 55365.1838 | 7432345.9638 | 1859983.3176 | 1858277.682
Extra-high | 1632 | 155 | 107 | -0.30556 | -1.1 | [11 empty] | 0 | 107 | 29.7222 | -500.7361 | 171.1354 | 232.8137 | -96.7869 | -2.9117 | -2911.674 | 0 | 2911.674 | 1930956.744 | 58276.8578 | 7432345.9638 | 1862894.9916 | 1862021.4894
Extra-high | 1633 | 156 | 106.1 | -0.16667 | -0.6 | [11 empty] | 0 | 106.1 | 29.4722 | -355.3611 | 171.1354 | 227.258 | 43.0324 | 1.279 | 1279.0171 | 1279.0171 | 0 | 1932235.7611 | 58276.8578 | 7433624.9809 | 1862894.9916 | 1862894.9916
Extra-high | 1634 | 157 | 105.8 | -0.055556 | -0.2 | [11 empty] | 0 | 105.8 | 29.3889 | -193.8333 | 171.1354 | 223.4511 | 200.7532 | 5.9166 | 5916.6422 | 5916.6422 | 0 | 1938152.4032 | 58276.8578 | 7439541.6231 | 1862894.9916 | 1862894.9916
Extra-high | 1635 | 158 | 105.7 | -0.013889 | -0.05 | [11 empty] | 0 | 105.7 | 29.3611 | -64.6111 | 171.1354 | 222.1892 | 328.7136 | 9.6605 | 9660.5262 | 9660.5262 | 0 | 1947812.9295 | 58276.8578 | 7449202.1493 | 1862894.9916 | 1862894.9916
Extra-high | 1636 | 159 | 105.7 | -0.013889 | -0.05 | [11 empty] | 0 | 105.7 | 29.3611 | -16.1528 | 171.1354 | 221.7694 | 376.7521 | 11.0619 | 11061.8595 | 11061.8595 | 0 | 1958874.7889 | 58276.8578 | 7460264.0087 | 1862894.9916 | 1862894.9916
Extra-high | 1637 | 160 | 105.6 | -0.055556 | -0.2 | [11 empty] | 0 | 105.6 | 29.3333 | -16.1528 | 171.1354 | 221.7694 | 376.7521 | 11.0619 | 11061.8595 | 11061.8595 | 0 | 1969936.6484 | 58276.8578 | 7471325.8682 | 1862894.9916 | 1862894.9916
Extra-high | 1638 | 161 | 105.3 | -0.097222 | -0.35 | [11 empty] | 0 | 105.3 | 29.25 | -64.6111 | 171.1354 | 221.35 | 327.8743 | 9.6176 | 9617.6466 | 9617.6466 | 0 | 1979554.295 | 58276.8578 | 7480943.5148 | 1862894.9916 | 1862894.9916
Extra-high | 1639 | 162 | 104.9 | -0.125 | -0.45 | [11 empty] | 0 | 104.9 | 29.1389 | -113.0694 | 171.1354 | 220.0941 | 278.1601 | 8.1362 | 8136.1829 | 8136.1829 | 0 | 1987690.4779 | 58276.8578 | 7489079.6977 | 1862894.9916 | 1862894.9916
Extra-high | 1640 | 163 | 104.4 | -0.125 | -0.45 | [11 empty] | 0 | 104.4 | 29 | -145.375 | 171.1354 | 218.4251 | 244.1856 | 7.1153 | 7115.2968 | 7115.2968 | 0 | 1994805.7747 | 58276.8578 | 7496194.9945 | 1862894.9916 | 1862894.9916
Extra-high | 1641 | 164 | 104 | -0.083333 | -0.3 | [11 empty] | 0 | 104 | 28.8889 | -145.375 | 171.1354 | 216.3479 | 242.1083 | 7.0211 | 7021.1416 | 7021.1416 | 0 | 2001826.9163 | 58276.8578 | 7503216.1361 | 1862894.9916 | 1862894.9916
Extra-high | 1642 | 165 | 103.8 | -0.013889 | -0.05 | [11 empty] | 0 | 103.8 | 28.8333 | -96.9167 | 171.1354 | 214.6932 | 288.912 | 8.3463 | 8346.3467 | 8346.3467 | 0 | 2010173.263 | 58276.8578 | 7511562.4828 | 1862894.9916 | 1862894.9916
Extra-high | 1643 | 166 | 103.9 | 0.083333 | 0.3 | [11 empty] | 0 | 103.9 | 28.8611 | -16.1528 | 171.1354 | 213.8683 | 368.8509 | 10.6352 | 10635.2021 | 10635.2021 | 0 | 2020808.4651 | 58276.8578 | 7522197.6849 | 1862894.9916 | 1862894.9916
Extra-high | 1644 | 167 | 104.4 | 0.16667 | 0.6 | [11 empty] | 0 | 104.4 | 29 | 96.9167 | 171.1354 | 214.2805 | 482.3327 | 13.9207 | 13920.6565 | 13920.6565 | 0 | 2034729.1217 | 58276.8578 | 7536118.3415 | 1862894.9916 | 1862894.9916
Extra-high | 1645 | 168 | 105.1 | 0.23611 | 0.85 | [11 empty] | 0 | 105.1 | 29.1944 | 193.8333 | 171.1354 | 216.3479 | 581.3167 | 16.8582 | 16858.1832 | 16858.1832 | 0 | 2051587.3049 | 58276.8578 | 7552976.5247 | 1862894.9916 | 1862894.9916
Extra-high | 1646 | 169 | 106.1 | 0.29167 | 1.05 | [11 empty] | 0 | 106.1 | 29.4722 | 274.5972 | 171.1354 | 219.2588 | 664.9915 | 19.4141 | 19414.0573 | 19414.0573 | 0 | 2071001.3622 | 58276.8578 | 7572390.582 | 1862894.9916 | 1862894.9916
Extra-high | 1647 | 170 | 107.2 | 0.33333 | 1.2 | [11 empty] | 0 | 107.2 | 29.7778 | 339.2083 | 171.1354 | 223.4511 | 733.7948 | 21.6266 | 21626.5646 | 21626.5646 | 0 | 2092627.9268 | 58276.8578 | 7594017.1466 | 1862894.9916 | 1862894.9916
Extra-high | 1648 | 171 | 108.5 | 0.375 | 1.35 | [11 empty] | 0 | 108.5 | 30.1389 | 387.6667 | 171.1354 | 228.1084 | 786.9105 | 23.4324 | 23432.4455 | 23432.4455 | 0 | 2116060.3723 | 58276.8578 | 7617449.5922 | 1862894.9916 | 1862894.9916
Extra-high | 1649 | 172 | 109.9 | 0.38889 | 1.4 | [11 empty] | 0 | 109.9 | 30.5278 | 436.125 | 171.1354 | 233.6744 | 840.9348 | 25.3448 | 25344.8418 | 25344.8418 | 0 | 2141405.2141 | 58276.8578 | 7642794.434 | 1862894.9916 | 1862894.9916
Extra-high | 1650 | 173 | 111.3 | 0.38889 | 1.4 | [11 empty] | 0 | 111.3 | 30.9167 | 452.2778 | 171.1354 | 239.7436 | 863.1568 | 26.3503 | 26350.26 | 26350.26 | 0 | 2167755.4741 | 58276.8578 | 7669144.6939 | 1862894.9916 | 1862894.9916
Extra-high | 1651 | 174 | 112.7 | 0.36111 | 1.3 | [11 empty] | 0 | 112.7 | 31.3056 | 452.2778 | 171.1354 | 245.8906 | 869.3039 | 26.876 | 26875.9775 | 26875.9775 | 0 | 2194631.4517 | 58276.8578 | 7696020.6715 | 1862894.9916 | 1862894.9916
Extra-high | 1652 | 175 | 113.9 | 0.31944 | 1.15 | [11 empty] | 0 | 113.9 | 31.6389 | 419.9722 | 171.1354 | 252.1155 | 843.2231 | 26.3976 | 26397.5686 | 26397.5686 | 0 | 2221029.0203 | 58276.8578 | 7722418.2401 | 1862894.9916 | 1862894.9916
Extra-high | 1653 | 176 | 115 | 0.29167 | 1.05 | [11 empty] | 0 | 115 | 31.9444 | 371.5139 | 171.1354 | 257.513 | 800.1623 | 25.3162 | 25316.2461 | 25316.2461 | 0 | 2246345.2664 | 58276.8578 | 7747734.4862 | 1862894.9916 | 1862894.9916
Extra-high | 1654 | 177 | 116 | 0.25 | 0.9 | [11 empty] | 0 | 116 | 32.2222 | 339.2083 | 171.1354 | 262.5109 | 772.8547 | 24.6884 | 24688.4132 | 24688.4132 | 0 | 2271033.6797 | 58276.8578 | 7772422.8995 | 1862894.9916 | 1862894.9916
Extra-high | 1655 | 178 | 116.8 | 0.22222 | 0.8 | [11 empty] | 0 | 116.8 | 32.4444 | 290.75 | 171.1354 | 267.0961 | 728.9816 | 23.4894 | 23489.4071 | 23489.4071 | 0 | 2294523.0867 | 58276.8578 | 7795912.3065 | 1862894.9916 | 1862894.9916
Extra-high | 1656 | 179 | 117.6 | 0.22222 | 0.8 | [11 empty] | 0 | 117.6 | 32.6667 | 258.4444 | 171.1354 | 270.7929 | 700.3728 | 22.7232 | 22723.2074 | 22723.2074 | 0 | 2317246.2942 | 58276.8578 | 7818635.514 | 1862894.9916 | 1862894.9916
Extra-high | 1657 | 180 | 118.4 | 0.22222 | 0.8 | [11 empty] | 0 | 118.4 | 32.8889 | 258.4444 | 171.1354 | 274.5151 | 704.095 | 23.0004 | 23000.4376 | 23000.4376 | 0 | 2340246.7317 | 58276.8578 | 7841635.9515 | 1862894.9916 | 1862894.9916
Extra-high | 1658 | 181 | 119.2 | 0.22222 | 0.8 | [11 empty] | 0 | 119.2 | 33.1111 | 258.4444 | 171.1354 | 278.2627 | 707.8426 | 23.2802 | 23280.1576 | 23280.1576 | 0 | 2363526.8894 | 58276.8578 | 7864916.1092 | 1862894.9916 | 1862894.9916
Extra-high | 1659 | 182 | 120 | 0.22222 | 0.8 | [11 empty] | 0 | 120 | 33.3333 | 258.4444 | 171.1354 | 282.0357 | 711.6156 | 23.5624 | 23562.3846 | 23562.3846 | 0 | 2387089.2739 | 58276.8578 | 7888478.4937 | 1862894.9916 | 1862894.9916
Extra-high | 1660 | 183 | 120.8 | 0.22222 | 0.8 | [11 empty] | 0 | 120.8 | 33.5556 | 258.4444 | 171.1354 | 285.8342 | 715.4141 | 23.8471 | 23847.1353 | 23847.1353 | 0 | 2410936.4093 | 58276.8578 | 7912325.6291 | 1862894.9916 | 1862894.9916
Extra-high | 1661 | 184 | 121.6 | 0.20833 | 0.75 | [11 empty] | 0 | 121.6 | 33.7778 | 258.4444 | 171.1354 | 289.658 | 719.2379 | 24.1344 | 24134.4269 | 24134.4269 | 0 | 2435070.8361 | 58276.8578 | 7936460.0559 | 1862894.9916 | 1862894.9916
Extra-high | 1662 | 185 | 122.3 | 0.20833 | 0.75 | [11 empty] | 0 | 122.3 | 33.9722 | 242.2917 | 171.1354 | 293.5072 | 706.9343 | 23.8787 | 23878.6711 | 23878.6711 | 0 | 2458949.5072 | 58276.8578 | 7960338.7271 | 1862894.9916 | 1862894.9916
Extra-high | 1663 | 186 | 123.1 | 0.20833 | 0.75 | [11 empty] | 0 | 123.1 | 34.1944 | 242.2917 | 171.1354 | 296.8961 | 710.3233 | 24.1313 | 24131.2598 | 24131.2598 | 0 | 2483080.767 | 58276.8578 | 7984469.9868 | 1862894.9916 | 1862894.9916
Extra-high | 1664 | 187 | 123.8 | 0.18056 | 0.65 | [11 empty] | 0 | 123.8 | 34.3889 | 242.2917 | 171.1354 | 300.793 | 714.2201 | 24.4224 | 24422.3608 | 24422.3608 | 0 | 2507503.1277 | 58276.8578 | 8008892.3476 | 1862894.9916 | 1862894.9916
Extra-high | 1665 | 188 | 124.4 | 0.16667 | 0.6 | [11 empty] | 0 | 124.4 | 34.5556 | 209.9861 | 171.1354 | 304.2236 | 685.3452 | 23.5683 | 23568.2594 | 23568.2594 | 0 | 2531071.3872 | 58276.8578 | 8032460.607 | 1862894.9916 | 1862894.9916
Extra-high | 1666 | 189 | 125 | 0.13889 | 0.5 | [11 empty] | 0 | 125 | 34.7222 | 193.8333 | 171.1354 | 307.1796 | 672.1484 | 23.2265 | 23226.4617 | 23226.4617 | 0 | 2554297.8489 | 58276.8578 | 8055687.0687 | 1862894.9916 | 1862894.9916
Extra-high | 1667 | 190 | 125.4 | 0.11111 | 0.4 | [11 empty] | 0 | 125.4 | 34.8333 | 161.5278 | 171.1354 | 310.1499 | 642.8131 | 22.3199 | 22319.901 | 22319.901 | 0 | 2576617.7499 | 58276.8578 | 8078006.9697 | 1862894.9916 | 1862894.9916
Extra-high | 1668 | 191 | 125.8 | 0.097222 | 0.35 | [11 empty] | 0 | 125.8 | 34.9444 | 129.2222 | 171.1354 | 312.1381 | 612.4957 | 21.3353 | 21335.2678 | 21335.2678 | 0 | 2597953.0177 | 58276.8578 | 8099342.2375 | 1862894.9916 | 1862894.9916
Extra-high | 1669 | 192 | 126.1 | 0.083333 | 0.3 | [11 empty] | 0 | 126.1 | 35.0278 | 113.0694 | 171.1354 | 314.1325 | 598.3374 | 20.9086 | 20908.5693 | 20908.5693 | 0 | 2618861.587 | 58276.8578 | 8120250.8068 | 1862894.9916 | 1862894.9916
Extra-high | 1670 | 193 | 126.4 | 0.069444 | 0.25 | [11 empty] | 0 | 126.4 | 35.1111 | 96.9167 | 171.1354 | 315.6326 | 583.6847 | 20.4452 | 20445.1777 | 20445.1777 | 0 | 2639306.7647 | 58276.8578 | 8140695.9845 | 1862894.9916 | 1862894.9916
Extra-high | 1671 | 194 | 126.6 | 0.041667 | 0.15 | [11 empty] | 0 | 126.6 | 35.1667 | 80.7639 | 171.1354 | 317.1362 | 569.0355 | 19.9795 | 19979.4694 | 19979.4694 | 0 | 2659286.2342 | 58276.8578 | 8160675.454 | 1862894.9916 | 1862894.9916
Extra-high | 1672 | 195 | 126.7 | 0.027778 | 0.1 | [11 empty] | 0 | 126.7 | 35.1944 | 48.4583 | 171.1354 | 318.1406 | 537.7344 | 18.9103 | 18910.3248 | 18910.3248 | 0 | 2678196.559 | 58276.8578 | 8179585.7788 | 1862894.9916 | 1862894.9916
Extra-high | 1673 | 196 | 126.8 | 0.027778 | 0.1 | [11 empty] | 0 | 126.8 | 35.2222 | 32.3056 | 171.1354 | 318.6434 | 522.0844 | 18.3745 | 18374.4693 | 18374.4693 | 0 | 2696571.0283 | 58276.8578 | 8197960.2481 | 1862894.9916 | 1862894.9916
Extra-high | 1674 | 197 | 126.9 | 0.013889 | 0.05 | [11 empty] | 0 | 126.9 | 35.25 | 32.3056 | 171.1354 | 319.1465 | 522.5876 | 18.4067 | 18406.695 | 18406.695 | 0 | 2714977.7233 | 58276.8578 | 8216366.9431 | 1862894.9916 | 1862894.9916
Extra-high | 1675 | 198 | 126.9 | 0 | 0 | [11 empty] | 0 | 126.9 | 35.25 | 16.1528 | 171.1354 | 319.6501 | 506.9384 | 17.8696 | 17869.5773 | 17869.5773 | 0 | 2732847.3006 | 58276.8578 | 8234236.5204 | 1862894.9916 | 1862894.9916
Extra-high | 1676 | 199 | 126.9 | -0.013889 | -0.05 | [11 empty] | 0 | 126.9 | 35.25 | 0 | 171.1354 | 319.6501 | 490.7856 | 17.3002 | 17300.1918 | 17300.1918 | 0 | 2750147.4924 | 58276.8578 | 8251536.7122 | 1862894.9916 | 1862894.9916
Extra-high | 1677 | 200 | 126.8 | -0.041667 | -0.15 | [11 empty] | 0 | 126.8 | 35.2222 | -16.1528 | 171.1354 | 319.6501 | 474.6328 | 16.7308 | 16730.8064 | 16730.8064 | 0 | 2766878.2988 | 58276.8578 | 8268267.5186 | 1862894.9916 | 1862894.9916
Extra-high | 1678 | 201 | 126.6 | -0.069444 | -0.25 | [11 empty] | 0 | 126.6 | 35.1667 | -48.4583 | 171.1354 | 319.1465 | 441.8237 | 15.562 | 15562.0114 | 15562.0114 | 0 | 2782440.3102 | 58276.8578 | 8283829.53 | 1862894.9916 | 1862894.9916
Extra-high | 1679 | 202 | 126.3 | -0.083333 | -0.3 | [11 empty] | 0 | 126.3 | 35.0833 | -80.7639 | 171.1354 | 318.1406 | 408.5121 | 14.366 | 14366.01 | 14366.01 | 0 | 2796806.3202 | 58276.8578 | 8298195.54 | 1862894.9916 | 1862894.9916
Extra-high | 1680 | 203 | 126 | -0.083333 | -0.3 | [11 empty] | 0 | 126 | 35 | -96.9167 | 171.1354 | 316.6346 | 390.8534 | 13.7124 | 13712.439 | 13712.439 | 0 | 2810518.7592 | 58276.8578 | 8311907.979 | 1862894.9916 | 1862894.9916
Extra-high | 1681 | 204 | 125.7 | -0.055556 | -0.2 | [11 empty] | 0 | 125.7 | 34.9167 | -96.9167 | 171.1354 | 315.1322 | 389.351 | 13.6273 | 13627.2833 | 13627.2833 | 0 | 2824146.0425 | 58276.8578 | 8325535.2623 | 1862894.9916 | 1862894.9916
Extra-high | 1682 | 205 | 125.6 | -0.013889 | -0.05 | [11 empty] | 0 | 125.6 | 34.8889 | -64.6111 | 171.1354 | 313.6333 | 420.1577 | 14.6705 | 14670.5051 | 14670.5051 | 0 | 2838816.5476 | 58276.8578 | 8340205.7674 | 1862894.9916 | 1862894.9916
Extra-high | 1683 | 206 | 125.6 | 0.027778 | 0.1 | [11 empty] | 0 | 125.6 | 34.8889 | -16.1528 | 171.1354 | 313.1345 | 468.1172 | 16.3321 | 16332.0882 | 16332.0882 | 0 | 2855148.6358 | 58276.8578 | 8356537.8556 | 1862894.9916 | 1862894.9916
Extra-high | 1684 | 207 | 125.8 | 0.083333 | 0.3 | [11 empty] | 0 | 125.8 | 34.9444 | 32.3056 | 171.1354 | 313.1345 | 516.5755 | 18.0227 | 18022.7456 | 18022.7456 | 0 | 2873171.3813 | 58276.8578 | 8374560.6012 | 1862894.9916 | 1862894.9916
Extra-high | 1685 | 208 | 126.2 | 0.11111 | 0.4 | [11 empty] | 0 | 126.2 | 35.0556 | 96.9167 | 171.1354 | 314.1325 | 582.1847 | 20.3441 | 20344.1195 | 20344.1195 | 0 | 2893515.5008 | 58276.8578 | 8394904.7206 | 1862894.9916 | 1862894.9916
Extra-high | 1686 | 209 | 126.6 | 0.11111 | 0.4 | [11 empty] | 0 | 126.6 | 35.1667 | 129.2222 | 171.1354 | 316.1334 | 616.4911 | 21.6114 | 21611.4364 | 21611.4364 | 0 | 2915126.9372 | 58276.8578 | 8416516.157 | 1862894.9916 | 1862894.9916
Extra-high | 1687 | 210 | 127 | 0.11111 | 0.4 | [11 empty] | 0 | 127 | 35.2778 | 129.2222 | 171.1354 | 318.1406 | 618.4982 | 21.7505 | 21750.5216 | 21750.5216 | 0 | 2936877.4588 | 58276.8578 | 8438266.6786 | 1862894.9916 | 1862894.9916
Extra-high | 1688 | 211 | 127.4 | 0.083333 | 0.3 | [11 empty] | 0 | 127.4 | 35.3889 | 129.2222 | 171.1354 | 320.1541 | 620.5118 | 21.8903 | 21890.277 | 21890.277 | 0 | 2958767.7358 | 58276.8578 | 8460156.9556 | 1862894.9916 | 1862894.9916
Extra-high | 1689 | 212 | 127.6 | 0.055556 | 0.2 | [11 empty] | 0 | 127.6 | 35.4444 | 96.9167 | 171.1354 | 322.174 | 590.2261 | 20.8874 | 20887.4468 | 20887.4468 | 0 | 2979655.1826 | 58276.8578 | 8481044.4024 | 1862894.9916 | 1862894.9916
Extra-high | 1690 | 213 | 127.8 | 0.041667 | 0.15 | [11 empty] | 0 | 127.8 | 35.5 | 64.6111 | 171.1354 | 323.1863 | 558.9329 | 19.8111 | 19811.0661 | 19811.0661 | 0 | 2999466.2487 | 58276.8578 | 8500855.4685 | 1862894.9916 | 1862894.9916
Extra-high | 1691 | 214 | 127.9 | 0.027778 | 0.1 | [11 empty] | 0 | 127.9 | 35.5278 | 48.4583 | 171.1354 | 324.2003 | 543.794 | 19.3047 | 19304.6884 | 19304.6884 | 0 | 3018770.9372 | 58276.8578 | 8520160.157 | 1862894.9916 | 1862894.9916
Extra-high | 1692 | 215 | 128 | 0.027778 | 0.1 | [11 empty] | 0 | 128 | 35.5556 | 32.3056 | 171.1354 | 324.7078 | 528.1488 | 18.764 | 18763.9538 | 18763.9538 | 0 | 3037534.8909 | 58276.8578 | 8538924.1108 | 1862894.9916 | 1862894.9916
Extra-high | 1693 | 216 | 128.1 | 0.027778 | 0.1 | [11 empty] | 0 | 128.1 | 35.5833 | 32.3056 | 171.1354 | 325.2158 | 528.6568 | 18.7967 | 18796.6851 | 18796.6851 | 0 | 3056331.576 | 58276.8578 | 8557720.7958 | 1862894.9916 | 1862894.9916
Extra-high | 1694 | 217 | 128.2 | 0.027778 | 0.1 | [11 empty] | 0 | 128.2 | 35.6111 | 32.3056 | 171.1354 | 325.7241 | 529.1651 | 18.8295 | 18829.4587 | 18829.4587 | 0 | 3075161.0347 | 58276.8578 | 8576550.2545 | 1862894.9916 | 1862894.9916
Extra-high | 1695 | 218 | 128.3 | 0.027778 | 0.1 | [11 empty] | 0 | 128.3 | 35.6389 | 32.3056 | 171.1354 | 326.2329 | 529.6739 | 18.8623 | 18862.2747 | 18862.2747 | 0 | 3094023.3094 | 58276.8578 | 8595412.5292 | 1862894.9916 | 1862894.9916
Extra-high | 1696 | 219 | 128.4 | 0.027778 | 0.1 | [11 empty] | 0 | 128.4 | 35.6667 | 32.3056 | 171.1354 | 326.742 | 530.183 | 18.8951 | 18895.1331 | 18895.1331 | 0 | 3112918.4426 | 58276.8578 | 8614307.6624 | 1862894.9916 | 1862894.9916
Extra-high | 1697 | 220 | 128.5 | 0.027778 | 0.1 | [11 empty] | 0 | 128.5 | 35.6944 | 32.3056 | 171.1354 | 327.2515 | 530.6925 | 18.928 | 18928.034 | 18928.034 | 0 | 3131846.4766 | 58276.8578 | 8633235.6964 | 1862894.9916 | 1862894.9916
Extra-high | 1698 | 221 | 128.6 | 0.013889 | 0.05 | [11 empty] | 0 | 128.6 | 35.7222 | 32.3056 | 171.1354 | 327.7615 | 531.2025 | 18.961 | 18960.9773 | 18960.9773 | 0 | 3150807.4539 | 58276.8578 | 8652196.6737 | 1862894.9916 | 1862894.9916
Extra-high | 1699 | 222 | 128.6 | -0.013889 | -0.05 | [11 empty] | 0 | 128.6 | 35.7222 | 16.1528 | 171.1354 | 328.2718 | 515.56 | 18.417 | 18416.9501 | 18416.9501 | 0 | 3169224.404 | 58276.8578 | 8670613.6238 | 1862894.9916 | 1862894.9916
Extra-high | 1700 | 223 | 128.5 | -0.041667 | -0.15 | [11 empty] | 0 | 128.5 | 35.6944 | -16.1528 | 171.1354 | 328.2718 | 483.2545 | 17.2629 | 17262.9239 | 17262.9239 | 0 | 3186487.3279 | 58276.8578 | 8687876.5477 | 1862894.9916 | 1862894.9916
Extra-high | 1701 | 224 | 128.3 | -0.055556 | -0.2 | [11 empty] | 0 | 128.3 | 35.6389 | -48.4583 | 171.1354 | 327.7615 | 450.4386 | 16.0782 | 16078.1552 | 16078.1552 | 0 | 3202565.4831 | 58276.8578 | 8703954.7029 | 1862894.9916 | 1862894.9916
Extra-high | 1702 | 225 | 128.1 | -0.055556 | -0.2 | [11 empty] | 0 | 128.1 | 35.5833 | -64.6111 | 171.1354 | 326.742 | 433.2663 | 15.4411 | 15441.1308 | 15441.1308 | 0 | 3218006.6139 | 58276.8578 | 8719395.8337 | 1862894.9916 | 1862894.9916
Extra-high | 1703 | 226 | 127.9 | -0.069444 | -0.25 | [11 empty] | 0 | 127.9 | 35.5278 | -64.6111 | 171.1354 | 325.7241 | 432.2484 | 15.3808 | 15380.8406 | 15380.8406 | 0 | 3233387.4545 | 58276.8578 | 8734776.6743 | 1862894.9916 | 1862894.9916
Extra-high | 1704 | 227 | 127.6 | -0.069444 | -0.25 | [11 empty] | 0 | 127.6 | 35.4444 | -80.7639 | 171.1354 | 324.7078 | 415.0794 | 14.7468 | 14746.8477 | 14746.8477 | 0 | 3248134.3022 | 58276.8578 | 8749523.522 | 1862894.9916 | 1862894.9916
Extra-high | 1705 | 228 | 127.4 | -0.055556 | -0.2 | [11 empty] | 0 | 127.4 | 35.3889 | -80.7639 | 171.1354 | 323.1863 | 413.5579 | 14.6583 | 14658.33 | 14658.33 | 0 | 3262792.6323 | 58276.8578 | 8764181.8521 | 1862894.9916 | 1862894.9916
Extra-high | 1706 | 229 | 127.2 | -0.055556 | -0.2 | [11 empty] | 0 | 127.2 | 35.3333 | -64.6111 | 171.1354 | 322.174 | 428.6983 | 15.1712 | 15171.1582 | 15171.1582 | 0 | 3277963.7905 | 58276.8578 | 8779353.0103 | 1862894.9916 | 1862894.9916
Extra-high | 1707 | 230 | 127 | -0.041667 | -0.15 | [11 empty] | 0 | 127 | 35.2778 | -64.6111 | 171.1354 | 321.1633 | 427.6876 | 15.1116 | 15111.6288 | 15111.6288 | 0 | 3293075.4193 | 58276.8578 | 8794464.6391 | 1862894.9916 | 1862894.9916
Extra-high | 1708 | 231 | 126.9 | -0.027778 | -0.1 | [11 empty] | 0 | 126.9 | 35.25 | -48.4583 | 171.1354 | 320.1541 | 442.8312 | 15.6221 | 15622.1018 | 15622.1018 | 0 | 3308697.5211 | 58276.8578 | 8810086.7409 | 1862894.9916 | 1862894.9916
Extra-high | 1709 | 232 | 126.8 | -0.027778 | -0.1 | [11 empty] | 0 | 126.8 | 35.2222 | -32.3056 | 171.1354 | 319.6501 | 458.48 | 16.1614 | 16161.421 | 16161.421 | 0 | 3324858.9421 | 58276.8578 | 8826248.1619 | 1862894.9916 | 1862894.9916
Extra-high | 1710 | 233 | 126.7 | 0 | 0 | [11 empty] | 0 | 126.7 | 35.1944 | -32.3056 | 171.1354 | 319.1465 | 457.9764 | 16.1309 | 16130.9481 | 16130.9481 | 0 | 3340989.8902 | 58276.8578 | 8842379.11 | 1862894.9916 | 1862894.9916
Extra-high | 1711 | 234 | 126.8 | 0.027778 | 0.1 | [11 empty] | 0 | 126.8 | 35.2222 | 0 | 171.1354 | 318.6434 | 489.7788 | 17.2375 | 17237.4932 | 17237.4932 | 0 | 3358227.3834 | 58276.8578 | 8859616.6032 | 1862894.9916 | 1862894.9916
Extra-high | 1712 | 235 | 126.9 | 0.041667 | 0.15 | [11 empty] | 0 | 126.9 | 35.25 | 32.3056 | 171.1354 | 319.1465 | 522.5876 | 18.4067 | 18406.695 | 18406.695 | 0 | 3376634.0784 | 58276.8578 | 8878023.2982 | 1862894.9916 | 1862894.9916
Extra-high | 1713 | 236 | 127.1 | 0.069444 | 0.25 | [11 empty] | 0 | 127.1 | 35.3056 | 48.4583 | 171.1354 | 319.6501 | 539.2439 | 19.0083 | 19008.3481 | 19008.3481 | 0 | 3395642.4265 | 58276.8578 | 8897031.6463 | 1862894.9916 | 1862894.9916
Extra-high | 1714 | 237 | 127.4 | 0.083333 | 0.3 | [11 empty] | 0 | 127.4 | 35.3889 | 80.7639 | 171.1354 | 320.6585 | 572.5578 | 20.2145 | 20214.4724 | 20214.4724 | 0 | 3415856.8989 | 58276.8578 | 8917246.1187 | 1862894.9916 | 1862894.9916
Extra-high | 1715 | 238 | 127.7 | 0.097222 | 0.35 | [11 empty] | 0 | 127.7 | 35.4722 | 96.9167 | 171.1354 | 322.174 | 590.2261 | 20.8874 | 20887.4468 | 20887.4468 | 0 | 3436744.3457 | 58276.8578 | 8938133.5655 | 1862894.9916 | 1862894.9916
Extra-high | 1716 | 239 | 128.1 | 0.11111 | 0.4 | [11 empty] | 0 | 128.1 | 35.5833 | 113.0694 | 171.1354 | 323.6931 | 607.898 | 21.5635 | 21563.4927 | 21563.4927 | 0 | 3458307.8385 | 58276.8578 | 8959697.0583 | 1862894.9916 | 1862894.9916
Extra-high | 1717 | 240 | 128.5 | 0.125 | 0.45 | [11 empty] | 0 | 128.5 | 35.6944 | 129.2222 | 171.1354 | 325.7241 | 626.0818 | 22.2781 | 22278.0768 | 22278.0768 | 0 | 3480585.9152 | 58276.8578 | 8981975.135 | 1862894.9916 | 1862894.9916
Extra-high | 1718 | 241 | 129 | 0.13889 | 0.5 | [11 empty] | 0 | 129 | 35.8333 | 145.375 | 171.1354 | 327.7615 | 644.2719 | 22.9969 | 22996.9284 | 22996.9284 | 0 | 3503582.8436 | 58276.8578 | 9004972.0634 | 1862894.9916 | 1862894.9916
Extra-high | 1719 | 242 | 129.5 | 0.15278 | 0.55 | [11 empty] | 0 | 129.5 | 35.9722 | 161.5278 | 171.1354 | 330.3171 | 662.9803 | 23.7568 | 23756.7954 | 23756.7954 | 0 | 3527339.6389 | 58276.8578 | 9028728.8587 | 1862894.9916 | 1862894.9916
Extra-high | 1720 | 243 | 130.1 | 0.15278 | 0.55 | [11 empty] | 0 | 130.1 | 36.1389 | 177.6806 | 171.1354 | 332.8827 | 681.6987 | 24.5222 | 24522.2162 | 24522.2162 | 0 | 3551861.8551 | 58276.8578 | 9053251.0749 | 1862894.9916 | 1862894.9916
Extra-high | 1721 | 244 | 130.6 | 0.125 | 0.45 | [11 empty] | 0 | 130.6 | 36.2778 | 177.6806 | 171.1354 | 335.9744 | 684.7904 | 24.7476 | 24747.5659 | 24747.5659 | 0 | 3576609.421 | 58276.8578 | 9077998.6408 | 1862894.9916 | 1862894.9916
Extra-high | 1722 | 245 | 131 | 0.083333 | 0.3 | [11 empty] | 0 | 131 | 36.3889 | 145.375 | 171.1354 | 338.5618 | 655.0723 | 23.7646 | 23764.5668 | 23764.5668 | 0 | 3600373.9878 | 58276.8578 | 9101763.2076 | 1862894.9916 | 1862894.9916
Extra-high | 1723 | 246 | 131.2 | 0.041667 | 0.15 | [11 empty] | 0 | 131.2 | 36.4444 | 96.9167 | 171.1354 | 340.6389 | 608.691 | 22.1496 | 22149.5897 | 22149.5897 | 0 | 3622523.5775 | 58276.8578 | 9123912.7973 | 1862894.9916 | 1862894.9916
Extra-high | 1724 | 247 | 131.3 | 0 | 0 | [11 empty] | 0 | 131.3 | 36.4722 | 48.4583 | 171.1354 | 341.6798 | 561.2736 | 20.4553 | 20455.3043 | 20455.3043 | 0 | 3642978.8817 | 58276.8578 | 9144368.1016 | 1862894.9916 | 1862894.9916
Extra-high | 1725 | 248 | 131.2 | -0.083333 | -0.3 | [11 empty] | 0 | 131.2 | 36.4444 | 0 | 171.1354 | 342.2009 | 513.3363 | 18.7225 | 18722.516 | 18722.516 | 0 | 3661701.3978 | 58276.8578 | 9163090.6176 | 1862894.9916 | 1862894.9916
Extra-high | 1726 | 249 | 130.7 | -0.19444 | -0.7 | [11 empty] | 0 | 130.7 | 36.3056 | -96.9167 | 171.1354 | 341.6798 | 415.8986 | 15.1572 | 15157.1932 | 15157.1932 | 0 | 3676858.591 | 58276.8578 | 9178247.8108 | 1862894.9916 | 1862894.9916
Extra-high | 1727 | 250 | 129.8 | -0.31944 | -1.15 | [11 empty] | 0 | 129.8 | 36.0556 | -226.1389 | 171.1354 | 339.0805 | 284.0771 | 10.3136 | 10313.5757 | 10313.5757 | 0 | 3687172.1667 | 58276.8578 | 9188561.3865 | 1862894.9916 | 1862894.9916
Extra-high | 1728 | 251 | 128.4 | -0.45833 | -1.65 | [11 empty] | 0 | 128.4 | 35.6667 | -371.5139 | 171.1354 | 334.4268 | 134.0483 | 4.8332 | 4833.187 | 4833.187 | 0 | 3692005.3537 | 58276.8578 | 9193394.5735 | 1862894.9916 | 1862894.9916
Extra-high | 1729 | 252 | 126.5 | -0.59722 | -2.15 | [11 empty] | 0 | 126.5 | 35.1389 | -533.0417 | 171.1354 | 327.2515 | -34.6547 | -1.236 | -1236.0169 | 0 | 1236.0169 | 3692005.3537 | 59512.8747 | 9193394.5735 | 1864131.0085 | 1863760.2034
Extra-high | 1730 | 253 | 124.1 | -0.68056 | -2.45 | [11 empty] | 0 | 124.1 | 34.4722 | -694.5694 | 171.1354 | 317.6382 | -205.7958 | -7.2314 | -7231.4363 | 0 | 7231.4363 | 3692005.3537 | 66744.311 | 9193394.5735 | 1871362.4448 | 1869193.0139
Extra-high | 1731 | 254 | 121.6 | -0.70833 | -2.55 | [11 empty] | 0 | 121.6 | 33.7778 | -791.4861 | 171.1354 | 305.6998 | -314.6508 | -10.8467 | -10846.7131 | 0 | 10846.7131 | 3692005.3537 | 77591.024 | 9193394.5735 | 1882209.1578 | 1878955.1439
Extra-high | 1732 | 255 | 119 | -0.70833 | -2.55 | [11 empty] | 0 | 119 | 33.0556 | -823.7917 | 171.1354 | 293.5072 | -359.149 | -12.1313 | -12131.2548 | 0 | 12131.2548 | 3692005.3537 | 89722.2789 | 9193394.5735 | 1894340.4127 | 1890701.0362
Extra-high | 1733 | 256 | 116.5 | -0.68056 | -2.45 | [11 empty] | 0 | 116.5 | 32.3611 | -823.7917 | 171.1354 | 281.0901 | -371.5661 | -12.2823 | -12282.324 | 0 | 12282.324 | 3692005.3537 | 102004.6029 | 9193394.5735 | 1906622.7367 | 1902938.0395
Extra-high | 1734 | 257 | 114.1 | -0.65278 | -2.35 | [11 empty] | 0 | 114.1 | 31.6944 | -791.4861 | 171.1354 | 269.4037 | -350.947 | -11.357 | -11357.0348 | 0 | 11357.0348 | 3692005.3537 | 113361.6376 | 9193394.5735 | 1917979.7714 | 1914572.661
Extra-high | 1735 | 258 | 111.8 | -0.63889 | -2.3 | [11 empty] | 0 | 111.8 | 31.0556 | -759.1806 | 171.1354 | 258.4181 | -329.627 | -10.4473 | -10447.3447 | 0 | 10447.3447 | 3692005.3537 | 123808.9823 | 9193394.5735 | 1928427.1161 | 1925292.9127
Extra-high | 1736 | 259 | 109.5 | -0.65278 | -2.35 | [11 empty] | 0 | 109.5 | 30.4167 | -743.0278 | 171.1354 | 248.1049 | -323.7875 | -10.0554 | -10055.4 | 0 | 10055.4 | 3692005.3537 | 133864.3823 | 9193394.5735 | 1938482.5161 | 1935465.8961
Extra-high | 1737 | 260 | 107.1 | -0.65278 | -2.35 | [11 empty] | 0 | 107.1 | 29.75 | -759.1806 | 171.1354 | 238.0016 | -350.0435 | -10.6472 | -10647.1565 | 0 | 10647.1565 | 3692005.3537 | 144511.5388 | 9193394.5735 | 1949129.6726 | 1945935.5257
Extra-high | 1738 | 261 | 104.8 | -0.63889 | -2.3 | [11 empty] | 0 | 104.8 | 29.1111 | -759.1806 | 171.1354 | 227.683 | -360.3621 | -10.7208 | -10720.7729 | 0 | 10720.7729 | 3692005.3537 | 155232.3117 | 9193394.5735 | 1959850.4455 | 1956634.2136
Extra-high | 1739 | 262 | 102.5 | -0.61111 | -2.2 | [11 empty] | 0 | 102.5 | 28.4722 | -743.0278 | 171.1354 | 218.0089 | -353.8834 | -10.3019 | -10301.94 | 0 | 10301.94 | 3692005.3537 | 165534.2517 | 9193394.5735 | 1970152.3855 | 1967061.8035
Extra-high | 1740 | 263 | 100.4 | -0.54167 | -1.95 | [11 empty] | 0 | 100.4 | 27.8889 | -710.7222 | 171.1354 | 208.5448 | -331.042 | -9.4255 | -9425.5004 | 0 | 9425.5004 | 3692005.3537 | 174959.7521 | 9193394.5735 | 1979577.8859 | 1976750.2358
Extra-high | 1741 | 264 | 98.6 | -0.44444 | -1.6 | [11 empty] | 0 | 98.6 | 27.3889 | -629.9583 | 171.1354 | 200.0871 | -258.7358 | -7.2159 | -7215.8537 | 0 | 7215.8537 | 3692005.3537 | 182175.6058 | 9193394.5735 | 1986793.7396 | 1984628.9835
Extra-high | 1742 | 265 | 97.2 | -0.375 | -1.35 | [11 empty] | 0 | 97.2 | 27 | -516.8889 | 171.1354 | 192.977 | -152.7765 | -4.1844 | -4184.3778 | 0 | 4184.3778 | 3692005.3537 | 186359.9836 | 9193394.5735 | 1990978.1174 | 1989722.8041
Extra-high | 1743 | 266 | 95.9 | -0.33333 | -1.2 | [11 empty] | 0 | 95.9 | 26.6389 | -436.125 | 171.1354 | 187.5358 | -77.4538 | -2.0913 | -2091.2514 | 0 | 2091.2514 | 3692005.3537 | 188451.235 | 9193394.5735 | 1993069.3688 | 1992441.9934
Extra-high | 1744 | 267 | 94.8 | -0.29167 | -1.05 | [11 empty] | 0 | 94.8 | 26.3333 | -387.6667 | 171.1354 | 182.553 | -33.9783 | -0.90514 | -905.1432 | 0 | 905.1432 | 3692005.3537 | 189356.3782 | 9193394.5735 | 1993974.512 | 1993702.969
Extra-high | 1745 | 268 | 93.8 | -0.27778 | -1 | [11 empty] | 0 | 93.8 | 26.0556 | -339.2083 | 171.1354 | 178.3891 | 10.3162 | 0.27166 | 271.6604 | 271.6604 | 0 | 3692277.0141 | 189356.3782 | 9193666.2339 | 1993974.512 | 1993974.512
Extra-high | 1746 | 269 | 92.8 | -0.27778 | -1 | [11 empty] | 0 | 92.8 | 25.7778 | -323.0556 | 171.1354 | 174.6455 | 22.7254 | 0.59212 | 592.122 | 592.122 | 0 | 3692869.1361 | 189356.3782 | 9194258.3559 | 1993974.512 | 1993974.512
Extra-high | 1747 | 270 | 91.8 | -0.25 | -0.9 | [11 empty] | 0 | 91.8 | 25.5 | -323.0556 | 171.1354 | 170.9415 | 19.0214 | 0.49033 | 490.3302 | 490.3302 | 0 | 3693359.4663 | 189356.3782 | 9194748.6861 | 1993974.512 | 1993974.512
Extra-high | 1748 | 271 | 91 | -0.22222 | -0.8 | [11 empty] | 0 | 91 | 25.2778 | -290.75 | 171.1354 | 167.2773 | 47.6627 | 1.2154 | 1215.4001 | 1215.4001 | 0 | 3694574.8664 | 189356.3782 | 9195964.0862 | 1993974.512 | 1993974.512
Extra-high | 1749 | 272 | 90.2 | -0.19444 | -0.7 | [11 empty] | 0 | 90.2 | 25.0556 | -258.4444 | 171.1354 | 164.3745 | 77.0655 | 1.948 | 1948.0446 | 1948.0446 | 0 | 3696522.911 | 189356.3782 | 9197912.1308 | 1993974.512 | 1993974.512
Extra-high | 1750 | 273 | 89.6 | -0.15278 | -0.55 | [11 empty] | 0 | 89.6 | 24.8889 | -226.1389 | 171.1354 | 161.4971 | 106.4937 | 2.6683 | 2668.2578 | 2668.2578 | 0 | 3699191.1688 | 189356.3782 | 9200580.3886 | 1993974.512 | 1993974.512
Extra-high | 1751 | 274 | 89.1 | -0.13889 | -0.5 | [11 empty] | 0 | 89.1 | 24.75 | -177.6806 | 171.1354 | 159.3557 | 152.8106 | 3.8033 | 3803.2865 | 3803.2865 | 0 | 3702994.4553 | 189356.3782 | 9204383.6751 | 1993974.512 | 1993974.512
Extra-high | 1752 | 275 | 88.6 | -0.13889 | -0.5 | [11 empty] | 0 | 88.6 | 24.6111 | -161.5278 | 171.1354 | 157.5822 | 167.1898 | 4.1379 | 4137.9484 | 4137.9484 | 0 | 3707132.4037 | 189356.3782 | 9208521.6235 | 1993974.512 | 1993974.512
Extra-high | 1753 | 276 | 88.1 | -0.13889 | -0.5 | [11 empty] | 0 | 88.1 | 24.4722 | -161.5278 | 171.1354 | 155.8185 | 165.4262 | 4.0713 | 4071.3225 | 4071.3225 | 0 | 3711203.7262 | 189356.3782 | 9212592.946 | 1993974.512 | 1993974.512
Extra-high | 1754 | 277 | 87.6 | -0.13889 | -0.5 | [11 empty] | 0 | 87.6 | 24.3333 | -161.5278 | 171.1354 | 154.0648 | 163.6725 | 4.0054 | 4005.4295 | 4005.4295 | 0 | 3715209.1557 | 189356.3782 | 9216598.3755 | 1993974.512 | 1993974.512
Extra-high | 1755 | 278 | 87.1 | -0.13889 | -0.5 | [11 empty] | 0 | 87.1 | 24.1944 | -161.5278 | 171.1354 | 152.321 | 161.9287 | 3.9403 | 3940.265 | 3940.265 | 0 | 3719149.4207 | 189356.3782 | 9220538.6405 | 1993974.512 | 1993974.512
Extra-high | 1756 | 279 | 86.6 | -0.13889 | -0.5 | [11 empty] | 0 | 86.6 | 24.0556 | -161.5278 | 171.1354 | 150.5872 | 160.1948 | 3.8758 | 3875.8251 | 3875.8251 | 0 | 3723025.2458 | 189356.3782 | 9224414.4656 | 1993974.512 | 1993974.512
Extra-high | 1757 | 280 | 86.1 | -0.15278 | -0.55 | [11 empty] | 0 | 86.1 | 23.9167 | -161.5278 | 171.1354 | 148.8632 | 158.4709 | 3.8121 | 3812.1055 | 3812.1055 | 0 | 3726837.3513 | 189356.3782 | 9228226.5711 | 1993974.512 | 1993974.512
Extra-high | 1758 | 281 | 85.5 | -0.15278 | -0.55 | [11 empty] | 0 | 85.5 | 23.75 | -177.6806 | 171.1354 | 147.1492 | 140.6041 | 3.3628 | 3362.7816 | 3362.7816 | 0 | 3730200.1329 | 189356.3782 | 9231589.3527 | 1993974.512 | 1993974.512
Extra-high | 1759 | 282 | 85 | -0.15278 | -0.55 | [11 empty] | 0 | 85 | 23.6111 | -177.6806 | 171.1354 | 145.1055 | 138.5604 | 3.2908 | 3290.8094 | 3290.8094 | 0 | 3733490.9423 | 189356.3782 | 9234880.1621 | 1993974.512 | 1993974.512
Extra-high | 1760 | 283 | 84.4 | -0.16667 | -0.6 | [11 empty] | 0 | 84.4 | 23.4444 | -177.6806 | 171.1354 | 143.4133 | 136.8682 | 3.2316 | 3231.6107 | 3231.6107 | 0 | 3736722.553 | 189356.3782 | 9238111.7728 | 1993974.512 | 1993974.512
Extra-high | 1761 | 284 | 83.8 | -0.16667 | -0.6 | [11 empty] | 0 | 83.8 | 23.2778 | -193.8333 | 171.1354 | 141.3958 | 118.6979 | 2.7828 | 2782.8069 | 2782.8069 | 0 | 3739505.3599 | 189356.3782 | 9240894.5798 | 1993974.512 | 1993974.512
Extra-high | 1762 | 285 | 83.2 | -0.16667 | -0.6 | [11 empty] | 0 | 83.2 | 23.1111 | -193.8333 | 171.1354 | 139.3926 | 116.6947 | 2.7164 | 2716.3934 | 2716.3934 | 0 | 3742221.7534 | 189356.3782 | 9243610.9732 | 1993974.512 | 1993974.512
Extra-high | 1763 | 286 | 82.6 | -0.16667 | -0.6 | [11 empty] | 0 | 82.6 | 22.9444 | -193.8333 | 171.1354 | 137.4037 | 114.7058 | 2.651 | 2650.9779 | 2650.9779 | 0 | 3744872.7313 | 189356.3782 | 9246261.9511 | 1993974.512 | 1993974.512
Extra-high | 1764 | 287 | 82 | -0.18056 | -0.65 | [11 empty] | 0 | 82 | 22.7778 | -193.8333 | 171.1354 | 135.429 | 112.7311 | 2.5866 | 2586.5533 | 2586.5533 | 0 | 3747459.2847 | 189356.3782 | 9248848.5045 | 1993974.512 | 1993974.512
Extra-high | 1765 | 288 | 81.3 | -0.22222 | -0.8 | [11 empty] | 0 | 81.3 | 22.5833 | -209.9861 | 171.1354 | 133.4687 | 94.618 | 2.1552 | 2155.1881 | 2155.1881 | 0 | 3749614.4728 | 189356.3782 | 9251003.6926 | 1993974.512 | 1993974.512
Extra-high | 1766 | 289 | 80.4 | -0.30556 | -1.1 | [11 empty] | 0 | 80.4 | 22.3333 | -258.4444 | 171.1354 | 131.1997 | 43.8907 | 0.9912 | 991.1977 | 991.1977 | 0 | 3750605.6705 | 189356.3782 | 9251994.8903 | 1993974.512 | 1993974.512
Extra-high | 1767 | 290 | 79.1 | -0.41667 | -1.5 | [11 empty] | 0 | 79.1 | 21.9722 | -355.3611 | 171.1354 | 128.311 | -55.9147 | -1.2488 | -1248.7617 | 0 | 1248.7617 | 3750605.6705 | 190605.1399 | 9251994.8903 | 1995223.2737 | 1994848.6452
Extra-high | 1768 | 291 | 77.4 | -0.55556 | -2 | [11 empty] | 0 | 77.4 | 21.5 | -484.5833 | 171.1354 | 124.1951 | -189.2527 | -4.1583 | -4158.3033 | 0 | 4158.3033 | 3750605.6705 | 194763.4432 | 9251994.8903 | 1999381.577 | 1998134.086
Extra-high | 1769 | 292 | 75.1 | -0.70833 | -2.55 | [11 empty] | 0 | 75.1 | 20.8611 | -646.1111 | 171.1354 | 118.9142 | -356.0615 | -7.6553 | -7655.3223 | 0 | 7655.3223 | 3750605.6705 | 202418.7655 | 9251994.8903 | 2007036.8993 | 2004740.3026
Extra-high | 1770 | 293 | 72.3 | -0.83333 | -3 | [11 empty] | 0 | 72.3 | 20.0833 | -823.7917 | 171.1354 | 111.9519 | -540.7043 | -11.2797 | -11279.6925 | 0 | 11279.6925 | 3750605.6705 | 213698.458 | 9251994.8903 | 2018316.5918 | 2014932.684
Extra-high | 1771 | 294 | 69.1 | -0.88889 | -3.2 | [11 empty] | 0 | 69.1 | 19.1944 | -969.1667 | 171.1354 | 103.7596 | -694.2716 | -13.9433 | -13943.2885 | 0 | 13943.2885 | 3750605.6705 | 227641.7465 | 9251994.8903 | 2032259.8803 | 2028076.8938
Extra-high | 1772 | 295 | 65.9 | -0.88889 | -3.2 | [11 empty] | 0 | 65.9 | 18.3056 | -1033.7778 | 171.1354 | 94.778 | -767.8643 | -14.7387 | -14738.7283 | 0 | 14738.7283 | 3750605.6705 | 242380.4749 | 9251994.8903 | 2046998.6087 | 2042576.9902
Extra-high | 1773 | 296 | 62.7 | -0.86111 | -3.1 | [11 empty] | 0 | 62.7 | 17.4167 | -1033.7778 | 171.1354 | 86.203 | -776.4393 | -14.2132 | -14213.1529 | 0 | 14213.1529 | 3750605.6705 | 256593.6278 | 9251994.8903 | 2061211.7616 | 2056947.8157
Extra-high | 1774 | 297 | 59.7 | -0.79167 | -2.85 | [11 empty] | 0 | 59.7 | 16.5833 | -1001.4722 | 171.1354 | 78.0345 | -752.3023 | -13.1026 | -13102.5977 | 0 | 13102.5977 | 3750605.6705 | 269696.2254 | 9251994.8903 | 2074314.3592 | 2070383.5799
Extra-high | 1775 | 298 | 57 | -0.70833 | -2.55 | [11 empty] | 0 | 57 | 15.8333 | -920.7083 | 171.1354 | 70.7457 | -678.8271 | -11.2572 | -11257.2168 | 0 | 11257.2168 | 3750605.6705 | 280953.4422 | 9251994.8903 | 2085571.576 | 2082194.411
Extra-high | 1776 | 299 | 54.6 | -0.66667 | -2.4 | [11 empty] | 0 | 54.6 | 15.1667 | -823.7917 | 171.1354 | 64.4913 | -588.1649 | -9.3126 | -9312.6106 | 0 | 9312.6106 | 3750605.6705 | 290266.0528 | 9251994.8903 | 2094884.1866 | 2092090.4034
Extra-high | 1777 | 300 | 52.2 | -0.68056 | -2.45 | [11 empty] | 0 | 52.2 | 14.5 | -775.3333 | 171.1354 | 59.1748 | -545.0231 | -8.2662 | -8266.1832 | 0 | 8266.1832 | 3750605.6705 | 298532.236 | 9251994.8903 | 2103150.3698 | 2100670.5149
Extra-high | 1778 | 301 | 49.7 | -0.75 | -2.7 | [11 empty] | 0 | 49.7 | 13.8056 | -791.4861 | 171.1354 | 54.087 | -566.2637 | -8.2108 | -8210.8235 | 0 | 8210.8235 | 3750605.6705 | 306743.0595 | 9251994.8903 | 2111361.1933 | 2108897.9463
Extra-high | 1779 | 302 | 46.8 | -0.86111 | -3.1 | [11 empty] | 0 | 46.8 | 13 | -872.25 | 171.1354 | 49.0303 | -652.0843 | -9.0024 | -9002.3855 | 0 | 9002.3855 | 3750605.6705 | 315745.445 | 9251994.8903 | 2120363.5789 | 2117662.8632
Extra-high | 1780 | 303 | 43.5 | -0.95833 | -3.45 | [11 empty] | 0 | 43.5 | 12.0833 | -1001.4722 | 171.1354 | 43.4754 | -786.8614 | -10.2292 | -10229.1981 | 0 | 10229.1981 | 3750605.6705 | 325974.6432 | 9251994.8903 | 2130592.777 | 2127524.0176
Extra-high | 1781 | 304 | 39.9 | -0.98611 | -3.55 | [11 empty] | 0 | 39.9 | 11.0833 | -1114.5417 | 171.1354 | 37.5604 | -905.8458 | -10.9456 | -10945.637 | 0 | 10945.637 | 3750605.6705 | 336920.2802 | 9251994.8903 | 2141538.414 | 2138254.7229
Extra-high | 1782 | 305 | 36.4 | -0.93056 | -3.35 | [11 empty] | 0 | 36.4 | 10.1111 | -1146.8472 | 171.1354 | 31.6008 | -944.111 | -10.4639 | -10463.8971 | 0 | 10463.8971 | 3750605.6705 | 347384.1773 | 9251994.8903 | 2152002.3111 | 2148863.142
Extra-high | 1783 | 306 | 33.2 | -0.81944 | -2.95 | [11 empty] | 0 | 33.2 | 9.2222 | -1082.2361 | 171.1354 | 26.2999 | -884.8007 | -8.9463 | -8946.3186 | 0 | 8946.3186 | 3750605.6705 | 356330.4959 | 9251994.8903 | 2160948.6297 | 2158264.7342
Extra-high | 1784 | 307 | 30.5 | -0.68056 | -2.45 | [11 empty] | 0 | 30.5 | 8.4722 | -953.0139 | 171.1354 | 21.879 | -759.9994 | -7.0089 | -7008.8836 | 0 | 7008.8836 | 3750605.6705 | 363339.3795 | 9251994.8903 | 2167957.5133 | 2165854.8482
Extra-high | 1785 | 308 | 28.3 | -0.58333 | -2.1 | [11 empty] | 0 | 28.3 | 7.8611 | -791.4861 | 171.1354 | 18.4651 | -601.8856 | -5.0993 | -5099.3083 | 0 | 5099.3083 | 3750605.6705 | 368438.6878 | 9251994.8903 | 2173056.8216 | 2171527.0291
Extra-high | 1786 | 309 | 26.3 | -0.54167 | -1.95 | [11 empty] | 0 | 26.3 | 7.3056 | -678.4167 | 171.1354 | 15.8973 | -491.3839 | -3.8628 | -3862.8232 | 0 | 3862.8232 | 3750605.6705 | 372301.5111 | 9251994.8903 | 2176919.6449 | 2175760.7979
Extra-high | 1787 | 310 | 24.4 | -0.52778 | -1.9 | [11 empty] | 0 | 24.4 | 6.7778 | -629.9583 | 171.1354 | 13.7298 | -445.0931 | -3.2517 | -3251.6525 | 0 | 3251.6525 | 3750605.6705 | 375553.1636 | 9251994.8903 | 2180171.2974 | 2179195.8016
Extra-high | 1788 | 311 | 22.5 | -0.54167 | -1.95 | [11 empty] | 0 | 22.5 | 6.25 | -613.8056 | 171.1354 | 11.8177 | -430.8525 | -2.9202 | -2920.2222 | 0 | 2920.2222 | 3750605.6705 | 378473.3857 | 9251994.8903 | 2183091.5195 | 2182215.4529
Extra-high | 1789 | 312 | 20.5 | -0.59722 | -2.15 | [11 empty] | 0 | 20.5 | 5.6944 | -629.9583 | 171.1354 | 10.0489 | -448.774 | -2.8048 | -2804.8377 | 0 | 2804.8377 | 3750605.6705 | 381278.2234 | 9251994.8903 | 2185896.3572 | 2185054.9059
Extra-high | 1790 | 313 | 18.2 | -0.69444 | -2.5 | [11 empty] | 0 | 18.2 | 5.0556 | -694.5694 | 171.1354 | 8.3418 | -515.0922 | -2.9332 | -2933.1639 | 0 | 2933.1639 | 3750605.6705 | 384211.3873 | 9251994.8903 | 2188829.5211 | 2187949.5719
Extra-high | 1791 | 314 | 15.5 | -0.81944 | -2.95 | [11 empty] | 0 | 15.5 | 4.3056 | -807.6389 | 171.1354 | 6.575 | -629.9285 | -3.1846 | -3184.6383 | 0 | 3184.6383 | 3750605.6705 | 387396.0256 | 9251994.8903 | 2192014.1594 | 2191058.7679
Extra-high | 1792 | 315 | 12.3 | -0.94444 | -3.4 | [11 empty] | 0 | 12.3 | 3.4167 | -953.0139 | 171.1354 | 4.7689 | -777.1096 | -3.3459 | -3345.8884 | 0 | 3345.8884 | 3750605.6705 | 390741.9141 | 9251994.8903 | 2195360.0479 | 2194356.2814
Extra-high | 1793 | 316 | 8.7 | -0.98611 | -3.55 | [11 empty] | 0 | 8.7 | 2.4167 | -1098.3889 | 171.1354 | 3.003 | -924.2504 | -3.1579 | -3157.8555 | 0 | 3157.8555 | 3750605.6705 | 393899.7696 | 9251994.8903 | 2198517.9034 | 2197570.5467
Extra-high | 1794 | 317 | 5.2 | -1.2083 | -4.35 | [11 empty] | 0 | 5.2 | 1.4444 | -1146.8472 | 171.1354 | 1.5024 | -974.2094 | -2.3543 | -2354.3393 | 0 | 2354.3393 | 3750605.6705 | 396254.1089 | 9251994.8903 | 2200872.2427 | 2200165.9409
Extra-high | 1795 | 318 | 0 | -0.72222 | -2.6 | [11 empty] | 1 |  | 0 | -1405.2917 | 171.1354 | 0.53673 | -1233.6195 | -1.7819 | -1781.8948 | 0 | 1781.8948 | 3750605.6705 | 398036.0037 | 9251994.8903 | 2202654.1375 | 2202119.569
Extra-high | 1796 | 319 | 0 | 0 | 0 | [11 empty] | 1 |  | 0 | -839.9444 | 171.1354 | 0 | -668.809 | 0 | 0 | 0 | 0 | 3750605.6705 | 398036.0037 | 9251994.8903 | 2202654.1375 | 2202654.1375
Extra-high | 1797 | 320 | 0 | 0 | 0 | [11 empty] | 1 |  | 0 | 0 | 171.1354 | 0 | 171.1354 | 0 | 0 | 0 | 0 | 3750605.6705 | 398036.0037 | 9251994.8903 | 2202654.1375 | 2202654.1375
Extra-high | 1798 | 321 | 0 | 0 | 0 | [11 empty] | 1 |  | 0 | 0 | 171.1354 | 0 | 171.1354 | 0 | 0 | 0 | 0 | 3750605.6705 | 398036.0037 | 9251994.8903 | 2202654.1375 | 2202654.1375
Extra-high | 1799 | 322 | 0 | 0 | 0 | [11 empty] | 1 |  | 0 | 0 | 171.1354 | 0 | 171.1354 | 0 | 0 | 0 | 0 | 3750605.6705 | 398036.0037 | 9251994.8903 | 2202654.1375 | 2202654.1375
Extra-high | 1800 | 323 | 0 | 0 | 0 | [11 empty] | 1 |  | 0 | 0 | 171.1354 | 0 | 171.1354 | 0 | 0 | 0 | 0 | 3750605.6705 | 398036.0037 | 9251994.8903 | 2202654.1375 | 2202654.1375

## WLTC_class_2
Class 2 vehicles: | 22 < ratio of rated power in W / kerb mass in kg <= 34
For further requirements/recommendations see table "Explanations"
Phase | Total elapsed time | Phase elapsed time | WLTC class 2, version 1.4, vehicle speed | WLTC class 2, version 1.4, acceleration | WLTC class 2, version 1.4, acceleration |  | duration | stop duration | distance | p_stop | v_max | v_ave without stops | v_ave with stops | a_min | a_max
Phase | s | s | km/h | m/s² | km/h/s |  | s | s | m |  | km/h | km/h | km/h | m/s² | m/s²
Low | 0 | 0 | 0 | 0 | 0 | low | 589 | 155 | 3131.9722 | 26.32% | 51.4 | 25.9795 | 19.1428 | -1.0694 | 0.91667 | 1 |  | 0
Low | 1 | 1 | 0 | 0 | 0 | medium | 433 | 48 | 4711.8889 | 11.09% | 74.7 | 44.0592 | 39.1751 | -0.98611 | 0.95833 | 1 |  | 0
Low | 2 | 2 | 0 | 0 | 0 | high | 455 | 30 | 6820.3333 | 6.593% | 85.2 | 57.7722 | 53.9631 | -1.1111 | 0.84722 | 1 |  | 0
Low | 3 | 3 | 0 | 0 | 0 |  | 1477 | 233 | 14664.1944 | [6 empty] | 1 |  | 0
Low | 4 | 4 | 0 | 0 | 0 | [10 empty] | 1 |  | 0
Low | 5 | 5 | 0 | 0 | 0 | [10 empty] | 1 |  | 0
Low | 6 | 6 | 0 | 0 | 0 | [10 empty] | 1 |  | 0
Low | 7 | 7 | 0 | 0 | 0 | [10 empty] | 1 |  | 0
Low | 8 | 8 | 0 | 0 | 0 | [10 empty] | 1 |  | 0
Low | 9 | 9 | 0 | 0 | 0 | [10 empty] | 1 |  | 0
Low | 10 | 10 | 0 | 0 | 0 | [10 empty] | 1 |  | 0
Low | 11 | 11 | 0 | 0 | 0 | [10 empty] | 1 |  | 0
Low | 12 | 12 | 0 | 0.16667 | 0.6 | [10 empty] | 1 |  | 0
Low | 13 | 13 | 1.2 | 0.36111 | 1.3 | [10 empty] | 0 | 1.2 | 0.33333
Low | 14 | 14 | 2.6 | 0.51389 | 1.85 | [10 empty] | 0 | 2.6 | 0.72222
Low | 15 | 15 | 4.9 | 0.65278 | 2.35 | [10 empty] | 0 | 4.9 | 1.3611
Low | 16 | 16 | 7.3 | 0.625 | 2.25 | [10 empty] | 0 | 7.3 | 2.0278
Low | 17 | 17 | 9.4 | 0.56944 | 2.05 | [10 empty] | 0 | 9.4 | 2.6111
Low | 18 | 18 | 11.4 | 0.45833 | 1.65 | [10 empty] | 0 | 11.4 | 3.1667
Low | 19 | 19 | 12.7 | 0.26389 | 0.95 | [10 empty] | 0 | 12.7 | 3.5278
Low | 20 | 20 | 13.3 | 0.097222 | 0.35 | [10 empty] | 0 | 13.3 | 3.6944
Low | 21 | 21 | 13.4 | 0 | 0 | [10 empty] | 0 | 13.4 | 3.7222
Low | 22 | 22 | 13.3 | -0.041667 | -0.15 | [10 empty] | 0 | 13.3 | 3.6944
Low | 23 | 23 | 13.1 | -0.11111 | -0.4 | [10 empty] | 0 | 13.1 | 3.6389
Low | 24 | 24 | 12.5 | -0.27778 | -1 | [10 empty] | 0 | 12.5 | 3.4722
Low | 25 | 25 | 11.1 | -0.5 | -1.8 | [10 empty] | 0 | 11.1 | 3.0833
Low | 26 | 26 | 8.9 | -0.68056 | -2.45 | [10 empty] | 0 | 8.9 | 2.4722
Low | 27 | 27 | 6.2 | -0.70833 | -2.55 | [10 empty] | 0 | 6.2 | 1.7222
Low | 28 | 28 | 3.8 | -0.61111 | -2.2 | [10 empty] | 0 | 3.8 | 1.0556
Low | 29 | 29 | 1.8 | -0.52778 | -1.9 | [10 empty] | 0 | 1.8 | 0.5
Low | 30 | 30 | 0 | -0.25 | -0.9 | [10 empty] | 1 |  | 0
Low | 31 | 31 | 0 | 0 | 0 | [10 empty] | 1 |  | 0
Low | 32 | 32 | 0 | 0 | 0 | [10 empty] | 1 |  | 0
Low | 33 | 33 | 0 | 0.20833 | 0.75 | [10 empty] | 1 |  | 0
Low | 34 | 34 | 1.5 | 0.38889 | 1.4 | [10 empty] | 0 | 1.5 | 0.41667
Low | 35 | 35 | 2.8 | 0.31944 | 1.15 | [10 empty] | 0 | 2.8 | 0.77778
Low | 36 | 36 | 3.8 | 0.25 | 0.9 | [10 empty] | 0 | 3.8 | 1.0556
Low | 37 | 37 | 4.6 | 0.20833 | 0.75 | [10 empty] | 0 | 4.6 | 1.2778
Low | 38 | 38 | 5.3 | 0.20833 | 0.75 | [10 empty] | 0 | 5.3 | 1.4722
Low | 39 | 39 | 6.1 | 0.18056 | 0.65 | [10 empty] | 0 | 6.1 | 1.6944
Low | 40 | 40 | 6.6 | 0.15278 | 0.55 | [10 empty] | 0 | 6.6 | 1.8333
Low | 41 | 41 | 7.2 | 0.18056 | 0.65 | [10 empty] | 0 | 7.2 | 2
Low | 42 | 42 | 7.9 | 0.20833 | 0.75 | [10 empty] | 0 | 7.9 | 2.1944
Low | 43 | 43 | 8.7 | 0.19444 | 0.7 | [10 empty] | 0 | 8.7 | 2.4167
Low | 44 | 44 | 9.3 | 0.18056 | 0.65 | [10 empty] | 0 | 9.3 | 2.5833
Low | 45 | 45 | 10 | 0.19444 | 0.7 | [10 empty] | 0 | 10 | 2.7778
Low | 46 | 46 | 10.7 | 0.20833 | 0.75 | [10 empty] | 0 | 10.7 | 2.9722
Low | 47 | 47 | 11.5 | 0.22222 | 0.8 | [10 empty] | 0 | 11.5 | 3.1944
Low | 48 | 48 | 12.3 | 0.25 | 0.9 | [10 empty] | 0 | 12.3 | 3.4167
Low | 49 | 49 | 13.3 | 0.26389 | 0.95 | [10 empty] | 0 | 13.3 | 3.6944
Low | 50 | 50 | 14.2 | 0.20833 | 0.75 | [10 empty] | 0 | 14.2 | 3.9444
Low | 51 | 51 | 14.8 | 0.069444 | 0.25 | [10 empty] | 0 | 14.8 | 4.1111
Low | 52 | 52 | 14.7 | -0.055556 | -0.2 | [10 empty] | 0 | 14.7 | 4.0833
Low | 53 | 53 | 14.4 | -0.083333 | -0.3 | [10 empty] | 0 | 14.4 | 4
Low | 54 | 54 | 14.1 | -0.11111 | -0.4 | [10 empty] | 0 | 14.1 | 3.9167
Low | 55 | 55 | 13.6 | -0.16667 | -0.6 | [10 empty] | 0 | 13.6 | 3.7778
Low | 56 | 56 | 12.9 | -0.22222 | -0.8 | [10 empty] | 0 | 12.9 | 3.5833
Low | 57 | 57 | 12 | -0.25 | -0.9 | [10 empty] | 0 | 12 | 3.3333
Low | 58 | 58 | 11.1 | -0.20833 | -0.75 | [10 empty] | 0 | 11.1 | 3.0833
Low | 59 | 59 | 10.5 | -0.11111 | -0.4 | [10 empty] | 0 | 10.5 | 2.9167
Low | 60 | 60 | 10.3 | 0 | 0 | [10 empty] | 0 | 10.3 | 2.8611
Low | 61 | 61 | 10.5 | -0.013889 | -0.05 | [10 empty] | 0 | 10.5 | 2.9167
Low | 62 | 62 | 10.2 | -0.18056 | -0.65 | [10 empty] | 0 | 10.2 | 2.8333
Low | 63 | 63 | 9.2 | -0.44444 | -1.6 | [10 empty] | 0 | 9.2 | 2.5556
Low | 64 | 64 | 7 | -0.61111 | -2.2 | [10 empty] | 0 | 7 | 1.9444
Low | 65 | 65 | 4.8 | -0.65278 | -2.35 | [10 empty] | 0 | 4.8 | 1.3333
Low | 66 | 66 | 2.3 | -0.66667 | -2.4 | [10 empty] | 0 | 2.3 | 0.63889
Low | 67 | 67 | 0 | -0.31944 | -1.15 | [10 empty] | 1 |  | 0
Low | 68 | 68 | 0 | 0 | 0 | [10 empty] | 1 |  | 0
Low | 69 | 69 | 0 | 0 | 0 | [10 empty] | 1 |  | 0
Low | 70 | 70 | 0 | 0 | 0 | [10 empty] | 1 |  | 0
Low | 71 | 71 | 0 | 0 | 0 | [10 empty] | 1 |  | 0
Low | 72 | 72 | 0 | 0 | 0 | [10 empty] | 1 |  | 0
Low | 73 | 73 | 0 | 0 | 0 | [10 empty] | 1 |  | 0
Low | 74 | 74 | 0 | 0 | 0 | [10 empty] | 1 |  | 0
Low | 75 | 75 | 0 | 0 | 0 | [10 empty] | 1 |  | 0
Low | 76 | 76 | 0 | 0 | 0 | [10 empty] | 1 |  | 0
Low | 77 | 77 | 0 | 0 | 0 | [10 empty] | 1 |  | 0
Low | 78 | 78 | 0 | 0 | 0 | [10 empty] | 1 |  | 0
Low | 79 | 79 | 0 | 0 | 0 | [10 empty] | 1 |  | 0
Low | 80 | 80 | 0 | 0 | 0 | [10 empty] | 1 |  | 0
Low | 81 | 81 | 0 | 0 | 0 | [10 empty] | 1 |  | 0
Low | 82 | 82 | 0 | 0 | 0 | [10 empty] | 1 |  | 0
Low | 83 | 83 | 0 | 0 | 0 | [10 empty] | 1 |  | 0
Low | 84 | 84 | 0 | 0 | 0 | [10 empty] | 1 |  | 0
Low | 85 | 85 | 0 | 0 | 0 | [10 empty] | 1 |  | 0
Low | 86 | 86 | 0 | 0 | 0 | [10 empty] | 1 |  | 0
Low | 87 | 87 | 0 | 0 | 0 | [10 empty] | 1 |  | 0
Low | 88 | 88 | 0 | 0 | 0 | [10 empty] | 1 |  | 0
Low | 89 | 89 | 0 | 0 | 0 | [10 empty] | 1 |  | 0
Low | 90 | 90 | 0 | 0 | 0 | [10 empty] | 1 |  | 0
Low | 91 | 91 | 0 | 0 | 0 | [10 empty] | 1 |  | 0
Low | 92 | 92 | 0 | 0 | 0 | [10 empty] | 1 |  | 0
Low | 93 | 93 | 0 | 0 | 0 | [10 empty] | 1 |  | 0
Low | 94 | 94 | 0 | 0 | 0 | [10 empty] | 1 |  | 0
Low | 95 | 95 | 0 | 0 | 0 | [10 empty] | 1 |  | 0
Low | 96 | 96 | 0 | 0 | 0 | [10 empty] | 1 |  | 0
Low | 97 | 97 | 0 | 0 | 0 | [10 empty] | 1 |  | 0
Low | 98 | 98 | 0 | 0 | 0 | [10 empty] | 1 |  | 0
Low | 99 | 99 | 0 | 0 | 0 | [10 empty] | 1 |  | 0
Low | 100 | 100 | 0 | 0 | 0 | [10 empty] | 1 |  | 0
Low | 101 | 101 | 0 | 0 | 0 | [10 empty] | 1 |  | 0
Low | 102 | 102 | 0 | 0 | 0 | [10 empty] | 1 |  | 0
Low | 103 | 103 | 0 | 0 | 0 | [10 empty] | 1 |  | 0
Low | 104 | 104 | 0 | 0 | 0 | [10 empty] | 1 |  | 0
Low | 105 | 105 | 0 | 0 | 0 | [10 empty] | 1 |  | 0
Low | 106 | 106 | 0 | 0.11111 | 0.4 | [10 empty] | 1 |  | 0
Low | 107 | 107 | 0.8 | 0.19444 | 0.7 | [10 empty] | 1 |  | 0.22222
Low | 108 | 108 | 1.4 | 0.20833 | 0.75 | [10 empty] | 0 | 1.4 | 0.38889
Low | 109 | 109 | 2.3 | 0.29167 | 1.05 | [10 empty] | 0 | 2.3 | 0.63889
Low | 110 | 110 | 3.5 | 0.33333 | 1.2 | [10 empty] | 0 | 3.5 | 0.97222
Low | 111 | 111 | 4.7 | 0.33333 | 1.2 | [10 empty] | 0 | 4.7 | 1.3056
Low | 112 | 112 | 5.9 | 0.375 | 1.35 | [10 empty] | 0 | 5.9 | 1.6389
Low | 113 | 113 | 7.4 | 0.45833 | 1.65 | [10 empty] | 0 | 7.4 | 2.0556
Low | 114 | 114 | 9.2 | 0.59722 | 2.15 | [10 empty] | 0 | 9.2 | 2.5556
Low | 115 | 115 | 11.7 | 0.59722 | 2.15 | [10 empty] | 0 | 11.7 | 3.25
Low | 116 | 116 | 13.5 | 0.45833 | 1.65 | [10 empty] | 0 | 13.5 | 3.75
Low | 117 | 117 | 15 | 0.375 | 1.35 | [10 empty] | 0 | 15 | 4.1667
Low | 118 | 118 | 16.2 | 0.25 | 0.9 | [10 empty] | 0 | 16.2 | 4.5
Low | 119 | 119 | 16.8 | 0.18056 | 0.65 | [10 empty] | 0 | 16.8 | 4.6667
Low | 120 | 120 | 17.5 | 0.27778 | 1 | [10 empty] | 0 | 17.5 | 4.8611
Low | 121 | 121 | 18.8 | 0.38889 | 1.4 | [10 empty] | 0 | 18.8 | 5.2222
Low | 122 | 122 | 20.3 | 0.44444 | 1.6 | [10 empty] | 0 | 20.3 | 5.6389
Low | 123 | 123 | 22 | 0.45833 | 1.65 | [10 empty] | 0 | 22 | 6.1111
Low | 124 | 124 | 23.6 | 0.38889 | 1.4 | [10 empty] | 0 | 23.6 | 6.5556
Low | 125 | 125 | 24.8 | 0.27778 | 1 | [10 empty] | 0 | 24.8 | 6.8889
Low | 126 | 126 | 25.6 | 0.20833 | 0.75 | [10 empty] | 0 | 25.6 | 7.1111
Low | 127 | 127 | 26.3 | 0.22222 | 0.8 | [10 empty] | 0 | 26.3 | 7.3056
Low | 128 | 128 | 27.2 | 0.27778 | 1 | [10 empty] | 0 | 27.2 | 7.5556
Low | 129 | 129 | 28.3 | 0.33333 | 1.2 | [10 empty] | 0 | 28.3 | 7.8611
Low | 130 | 130 | 29.6 | 0.36111 | 1.3 | [10 empty] | 0 | 29.6 | 8.2222
Low | 131 | 131 | 30.9 | 0.36111 | 1.3 | [10 empty] | 0 | 30.9 | 8.5833
Low | 132 | 132 | 32.2 | 0.34722 | 1.25 | [10 empty] | 0 | 32.2 | 8.9444
Low | 133 | 133 | 33.4 | 0.40278 | 1.45 | [10 empty] | 0 | 33.4 | 9.2778
Low | 134 | 134 | 35.1 | 0.52778 | 1.9 | [10 empty] | 0 | 35.1 | 9.75
Low | 135 | 135 | 37.2 | 0.5 | 1.8 | [10 empty] | 0 | 37.2 | 10.3333
Low | 136 | 136 | 38.7 | 0.25 | 0.9 | [10 empty] | 0 | 38.7 | 10.75
Low | 137 | 137 | 39 | -0.18056 | -0.65 | [10 empty] | 0 | 39 | 10.8333
Low | 138 | 138 | 37.4 | -0.70833 | -2.55 | [10 empty] | 0 | 37.4 | 10.3889
Low | 139 | 139 | 33.9 | -1.0694 | -3.85 | [10 empty] | 0 | 33.9 | 9.4167
Low | 140 | 140 | 29.7 | -0.98611 | -3.55 | [10 empty] | 0 | 29.7 | 8.25
Low | 141 | 141 | 26.8 | -0.5 | -1.8 | [10 empty] | 0 | 26.8 | 7.4444
Low | 142 | 142 | 26.1 | 0.055556 | 0.2 | [10 empty] | 0 | 26.1 | 7.25
Low | 143 | 143 | 27.2 | 0.41667 | 1.5 | [10 empty] | 0 | 27.2 | 7.5556
Low | 144 | 144 | 29.1 | 0.5 | 1.8 | [10 empty] | 0 | 29.1 | 8.0833
Low | 145 | 145 | 30.8 | 0.38889 | 1.4 | [10 empty] | 0 | 30.8 | 8.5556
Low | 146 | 146 | 31.9 | 0.16667 | 0.6 | [10 empty] | 0 | 31.9 | 8.8611
Low | 147 | 147 | 32 | -0.16667 | -0.6 | [10 empty] | 0 | 32 | 8.8889
Low | 148 | 148 | 30.7 | -0.48611 | -1.75 | [10 empty] | 0 | 30.7 | 8.5278
Low | 149 | 149 | 28.5 | -0.65278 | -2.35 | [10 empty] | 0 | 28.5 | 7.9167
Low | 150 | 150 | 26 | -0.70833 | -2.55 | [10 empty] | 0 | 26 | 7.2222
Low | 151 | 151 | 23.4 | -0.73611 | -2.65 | [10 empty] | 0 | 23.4 | 6.5
Low | 152 | 152 | 20.7 | -0.83333 | -3 | [10 empty] | 0 | 20.7 | 5.75
Low | 153 | 153 | 17.4 | -0.76389 | -2.75 | [10 empty] | 0 | 17.4 | 4.8333
Low | 154 | 154 | 15.2 | -0.54167 | -1.95 | [10 empty] | 0 | 15.2 | 4.2222
Low | 155 | 155 | 13.5 | -0.30556 | -1.1 | [10 empty] | 0 | 13.5 | 3.75
Low | 156 | 156 | 13 | -0.15278 | -0.55 | [10 empty] | 0 | 13 | 3.6111
Low | 157 | 157 | 12.4 | -0.097222 | -0.35 | [10 empty] | 0 | 12.4 | 3.4444
Low | 158 | 158 | 12.3 | -0.027778 | -0.1 | [10 empty] | 0 | 12.3 | 3.4167
Low | 159 | 159 | 12.2 | 0 | 0 | [10 empty] | 0 | 12.2 | 3.3889
Low | 160 | 160 | 12.3 | 0.027778 | 0.1 | [10 empty] | 0 | 12.3 | 3.4167
Low | 161 | 161 | 12.4 | 0.027778 | 0.1 | [10 empty] | 0 | 12.4 | 3.4444
Low | 162 | 162 | 12.5 | 0.027778 | 0.1 | [10 empty] | 0 | 12.5 | 3.4722
Low | 163 | 163 | 12.6 | 0.027778 | 0.1 | [10 empty] | 0 | 12.6 | 3.5
Low | 164 | 164 | 12.7 | 0.041667 | 0.15 | [10 empty] | 0 | 12.7 | 3.5278
Low | 165 | 165 | 12.9 | 0.16667 | 0.6 | [10 empty] | 0 | 12.9 | 3.5833
Low | 166 | 166 | 13.9 | 0.45833 | 1.65 | [10 empty] | 0 | 13.9 | 3.8611
Low | 167 | 167 | 16.2 | 0.75 | 2.7 | [10 empty] | 0 | 16.2 | 4.5
Low | 168 | 168 | 19.3 | 0.91667 | 3.3 | [10 empty] | 0 | 19.3 | 5.3611
Low | 169 | 169 | 22.8 | 0.91667 | 3.3 | [10 empty] | 0 | 22.8 | 6.3333
Low | 170 | 170 | 25.9 | 0.79167 | 2.85 | [10 empty] | 0 | 25.9 | 7.1944
Low | 171 | 171 | 28.5 | 0.56944 | 2.05 | [10 empty] | 0 | 28.5 | 7.9167
Low | 172 | 172 | 30 | 0.083333 | 0.3 | [10 empty] | 0 | 30 | 8.3333
Low | 173 | 173 | 29.1 | -0.36111 | -1.3 | [10 empty] | 0 | 29.1 | 8.0833
Low | 174 | 174 | 27.4 | -0.54167 | -1.95 | [10 empty] | 0 | 27.4 | 7.6111
Low | 175 | 175 | 25.2 | -0.5 | -1.8 | [10 empty] | 0 | 25.2 | 7
Low | 176 | 176 | 23.8 | -0.11111 | -0.4 | [10 empty] | 0 | 23.8 | 6.6111
Low | 177 | 177 | 24.4 | 0.30556 | 1.1 | [10 empty] | 0 | 24.4 | 6.7778
Low | 178 | 178 | 26 | 0.72222 | 2.6 | [10 empty] | 0 | 26 | 7.2222
Low | 179 | 179 | 29.6 | 0.86111 | 3.1 | [10 empty] | 0 | 29.6 | 8.2222
Low | 180 | 180 | 32.2 | 0.81944 | 2.95 | [10 empty] | 0 | 32.2 | 8.9444
Low | 181 | 181 | 35.5 | 0.75 | 2.7 | [10 empty] | 0 | 35.5 | 9.8611
Low | 182 | 182 | 37.6 | 0.55556 | 2 | [10 empty] | 0 | 37.6 | 10.4444
Low | 183 | 183 | 39.5 | 0.41667 | 1.5 | [10 empty] | 0 | 39.5 | 10.9722
Low | 184 | 184 | 40.6 | 0.27778 | 1 | [10 empty] | 0 | 40.6 | 11.2778
Low | 185 | 185 | 41.5 | 0.19444 | 0.7 | [10 empty] | 0 | 41.5 | 11.5278
Low | 186 | 186 | 42 | 0.125 | 0.45 | [10 empty] | 0 | 42 | 11.6667
Low | 187 | 187 | 42.4 | 0.13889 | 0.5 | [10 empty] | 0 | 42.4 | 11.7778
Low | 188 | 188 | 43 | 0.25 | 0.9 | [10 empty] | 0 | 43 | 11.9444
Low | 189 | 189 | 44.2 | 0.40278 | 1.45 | [10 empty] | 0 | 44.2 | 12.2778
Low | 190 | 190 | 45.9 | 0.48611 | 1.75 | [10 empty] | 0 | 45.9 | 12.75
Low | 191 | 191 | 47.7 | 0.45833 | 1.65 | [10 empty] | 0 | 47.7 | 13.25
Low | 192 | 192 | 49.2 | 0.31944 | 1.15 | [10 empty] | 0 | 49.2 | 13.6667
Low | 193 | 193 | 50 | 0.13889 | 0.5 | [10 empty] | 0 | 50 | 13.8889
Low | 194 | 194 | 50.2 | 0.013889 | 0.05 | [10 empty] | 0 | 50.2 | 13.9444
Low | 195 | 195 | 50.1 | -0.055556 | -0.2 | [10 empty] | 0 | 50.1 | 13.9167
Low | 196 | 196 | 49.8 | -0.097222 | -0.35 | [10 empty] | 0 | 49.8 | 13.8333
Low | 197 | 197 | 49.4 | -0.125 | -0.45 | [10 empty] | 0 | 49.4 | 13.7222
Low | 198 | 198 | 48.9 | -0.125 | -0.45 | [10 empty] | 0 | 48.9 | 13.5833
Low | 199 | 199 | 48.5 | -0.097222 | -0.35 | [10 empty] | 0 | 48.5 | 13.4722
Low | 200 | 200 | 48.2 | -0.041667 | -0.15 | [10 empty] | 0 | 48.2 | 13.3889
Low | 201 | 201 | 48.2 | -0.013889 | -0.05 | [10 empty] | 0 | 48.2 | 13.3889
Low | 202 | 202 | 48.1 | -0.11111 | -0.4 | [10 empty] | 0 | 48.1 | 13.3611
Low | 203 | 203 | 47.4 | -0.31944 | -1.15 | [10 empty] | 0 | 47.4 | 13.1667
Low | 204 | 204 | 45.8 | -0.58333 | -2.1 | [10 empty] | 0 | 45.8 | 12.7222
Low | 205 | 205 | 43.2 | -0.73611 | -2.65 | [10 empty] | 0 | 43.2 | 12
Low | 206 | 206 | 40.5 | -0.69444 | -2.5 | [10 empty] | 0 | 40.5 | 11.25
Low | 207 | 207 | 38.2 | -0.52778 | -1.9 | [10 empty] | 0 | 38.2 | 10.6111
Low | 208 | 208 | 36.7 | -0.33333 | -1.2 | [10 empty] | 0 | 36.7 | 10.1944
Low | 209 | 209 | 35.8 | -0.19444 | -0.7 | [10 empty] | 0 | 35.8 | 9.9444
Low | 210 | 210 | 35.3 | -0.13889 | -0.5 | [10 empty] | 0 | 35.3 | 9.8056
Low | 211 | 211 | 34.8 | -0.125 | -0.45 | [10 empty] | 0 | 34.8 | 9.6667
Low | 212 | 212 | 34.4 | -0.069444 | -0.25 | [10 empty] | 0 | 34.4 | 9.5556
Low | 213 | 213 | 34.3 | -0.055556 | -0.2 | [10 empty] | 0 | 34.3 | 9.5278
Low | 214 | 214 | 34 | -0.069444 | -0.25 | [10 empty] | 0 | 34 | 9.4444
Low | 215 | 215 | 33.8 | -0.055556 | -0.2 | [10 empty] | 0 | 33.8 | 9.3889
Low | 216 | 216 | 33.6 | -0.041667 | -0.15 | [10 empty] | 0 | 33.6 | 9.3333
Low | 217 | 217 | 33.5 | -0.013889 | -0.05 | [10 empty] | 0 | 33.5 | 9.3056
Low | 218 | 218 | 33.5 | -0.013889 | -0.05 | [10 empty] | 0 | 33.5 | 9.3056
Low | 219 | 219 | 33.4 | -0.027778 | -0.1 | [10 empty] | 0 | 33.4 | 9.2778
Low | 220 | 220 | 33.3 | -0.013889 | -0.05 | [10 empty] | 0 | 33.3 | 9.25
Low | 221 | 221 | 33.3 | -0.013889 | -0.05 | [10 empty] | 0 | 33.3 | 9.25
Low | 222 | 222 | 33.2 | -0.027778 | -0.1 | [10 empty] | 0 | 33.2 | 9.2222
Low | 223 | 223 | 33.1 | -0.013889 | -0.05 | [10 empty] | 0 | 33.1 | 9.1944
Low | 224 | 224 | 33.1 | -0.027778 | -0.1 | [10 empty] | 0 | 33.1 | 9.1944
Low | 225 | 225 | 32.9 | -0.041667 | -0.15 | [10 empty] | 0 | 32.9 | 9.1389
Low | 226 | 226 | 32.8 | -0.027778 | -0.1 | [10 empty] | 0 | 32.8 | 9.1111
Low | 227 | 227 | 32.7 | -0.027778 | -0.1 | [10 empty] | 0 | 32.7 | 9.0833
Low | 228 | 228 | 32.6 | -0.055556 | -0.2 | [10 empty] | 0 | 32.6 | 9.0556
Low | 229 | 229 | 32.3 | -0.097222 | -0.35 | [10 empty] | 0 | 32.3 | 8.9722
Low | 230 | 230 | 31.9 | -0.13889 | -0.5 | [10 empty] | 0 | 31.9 | 8.8611
Low | 231 | 231 | 31.3 | -0.13889 | -0.5 | [10 empty] | 0 | 31.3 | 8.6944
Low | 232 | 232 | 30.9 | -0.11111 | -0.4 | [10 empty] | 0 | 30.9 | 8.5833
Low | 233 | 233 | 30.5 | -0.055556 | -0.2 | [10 empty] | 0 | 30.5 | 8.4722
Low | 234 | 234 | 30.5 | 0.027778 | 0.1 | [10 empty] | 0 | 30.5 | 8.4722
Low | 235 | 235 | 30.7 | 0.125 | 0.45 | [10 empty] | 0 | 30.7 | 8.5278
Low | 236 | 236 | 31.4 | 0.23611 | 0.85 | [10 empty] | 0 | 31.4 | 8.7222
Low | 237 | 237 | 32.4 | 0.31944 | 1.15 | [10 empty] | 0 | 32.4 | 9
Low | 238 | 238 | 33.7 | 0.375 | 1.35 | [10 empty] | 0 | 33.7 | 9.3611
Low | 239 | 239 | 35.1 | 0.36111 | 1.3 | [10 empty] | 0 | 35.1 | 9.75
Low | 240 | 240 | 36.3 | 0.30556 | 1.1 | [10 empty] | 0 | 36.3 | 10.0833
Low | 241 | 241 | 37.3 | 0.22222 | 0.8 | [10 empty] | 0 | 37.3 | 10.3611
Low | 242 | 242 | 37.9 | 0.15278 | 0.55 | [10 empty] | 0 | 37.9 | 10.5278
Low | 243 | 243 | 38.4 | 0.097222 | 0.35 | [10 empty] | 0 | 38.4 | 10.6667
Low | 244 | 244 | 38.6 | 0.055556 | 0.2 | [10 empty] | 0 | 38.6 | 10.7222
Low | 245 | 245 | 38.8 | 0.055556 | 0.2 | [10 empty] | 0 | 38.8 | 10.7778
Low | 246 | 246 | 39 | 0.055556 | 0.2 | [10 empty] | 0 | 39 | 10.8333
Low | 247 | 247 | 39.2 | 0.055556 | 0.2 | [10 empty] | 0 | 39.2 | 10.8889
Low | 248 | 248 | 39.4 | 0.041667 | 0.15 | [10 empty] | 0 | 39.4 | 10.9444
Low | 249 | 249 | 39.5 | 0.027778 | 0.1 | [10 empty] | 0 | 39.5 | 10.9722
Low | 250 | 250 | 39.6 | 0.041667 | 0.15 | [10 empty] | 0 | 39.6 | 11
Low | 251 | 251 | 39.8 | 0.055556 | 0.2 | [10 empty] | 0 | 39.8 | 11.0556
Low | 252 | 252 | 40 | 0.097222 | 0.35 | [10 empty] | 0 | 40 | 11.1111
Low | 253 | 253 | 40.5 | 0.15278 | 0.55 | [10 empty] | 0 | 40.5 | 11.25
Low | 254 | 254 | 41.1 | 0.19444 | 0.7 | [10 empty] | 0 | 41.1 | 11.4167
Low | 255 | 255 | 41.9 | 0.23611 | 0.85 | [10 empty] | 0 | 41.9 | 11.6389
Low | 256 | 256 | 42.8 | 0.26389 | 0.95 | [10 empty] | 0 | 42.8 | 11.8889
Low | 257 | 257 | 43.8 | 0.375 | 1.35 | [10 empty] | 0 | 43.8 | 12.1667
Low | 258 | 258 | 45.5 | 0.29167 | 1.05 | [10 empty] | 0 | 45.5 | 12.6389
Low | 259 | 259 | 45.9 | 0.041667 | 0.15 | [10 empty] | 0 | 45.9 | 12.75
Low | 260 | 260 | 45.8 | -0.069444 | -0.25 | [10 empty] | 0 | 45.8 | 12.7222
Low | 261 | 261 | 45.4 | -0.13889 | -0.5 | [10 empty] | 0 | 45.4 | 12.6111
Low | 262 | 262 | 44.8 | -0.11111 | -0.4 | [10 empty] | 0 | 44.8 | 12.4444
Low | 263 | 263 | 44.6 | 0.027778 | 0.1 | [10 empty] | 0 | 44.6 | 12.3889
Low | 264 | 264 | 45 | 0.18056 | 0.65 | [10 empty] | 0 | 45 | 12.5
Low | 265 | 265 | 45.9 | 0.27778 | 1 | [10 empty] | 0 | 45.9 | 12.75
Low | 266 | 266 | 47 | 0.27778 | 1 | [10 empty] | 0 | 47 | 13.0556
Low | 267 | 267 | 47.9 | 0.18056 | 0.65 | [10 empty] | 0 | 47.9 | 13.3056
Low | 268 | 268 | 48.3 | 0.055556 | 0.2 | [10 empty] | 0 | 48.3 | 13.4167
Low | 269 | 269 | 48.3 | -0.013889 | -0.05 | [10 empty] | 0 | 48.3 | 13.4167
Low | 270 | 270 | 48.2 | -0.041667 | -0.15 | [10 empty] | 0 | 48.2 | 13.3889
Low | 271 | 271 | 48 | -0.069444 | -0.25 | [10 empty] | 0 | 48 | 13.3333
Low | 272 | 272 | 47.7 | -0.11111 | -0.4 | [10 empty] | 0 | 47.7 | 13.25
Low | 273 | 273 | 47.2 | -0.16667 | -0.6 | [10 empty] | 0 | 47.2 | 13.1111
Low | 274 | 274 | 46.5 | -0.27778 | -1 | [10 empty] | 0 | 46.5 | 12.9167
Low | 275 | 275 | 45.2 | -0.38889 | -1.4 | [10 empty] | 0 | 45.2 | 12.5556
Low | 276 | 276 | 43.7 | -0.44444 | -1.6 | [10 empty] | 0 | 43.7 | 12.1389
Low | 277 | 277 | 42 | -0.45833 | -1.65 | [10 empty] | 0 | 42 | 11.6667
Low | 278 | 278 | 40.4 | -0.41667 | -1.5 | [10 empty] | 0 | 40.4 | 11.2222
Low | 279 | 279 | 39 | -0.375 | -1.35 | [10 empty] | 0 | 39 | 10.8333
Low | 280 | 280 | 37.7 | -0.36111 | -1.3 | [10 empty] | 0 | 37.7 | 10.4722
Low | 281 | 281 | 36.4 | -0.34722 | -1.25 | [10 empty] | 0 | 36.4 | 10.1111
Low | 282 | 282 | 35.2 | -0.29167 | -1.05 | [10 empty] | 0 | 35.2 | 9.7778
Low | 283 | 283 | 34.3 | -0.19444 | -0.7 | [10 empty] | 0 | 34.3 | 9.5278
Low | 284 | 284 | 33.8 | -0.13889 | -0.5 | [10 empty] | 0 | 33.8 | 9.3889
Low | 285 | 285 | 33.3 | -0.18056 | -0.65 | [10 empty] | 0 | 33.3 | 9.25
Low | 286 | 286 | 32.5 | -0.33333 | -1.2 | [10 empty] | 0 | 32.5 | 9.0278
Low | 287 | 287 | 30.9 | -0.54167 | -1.95 | [10 empty] | 0 | 30.9 | 8.5833
Low | 288 | 288 | 28.6 | -0.69444 | -2.5 | [10 empty] | 0 | 28.6 | 7.9444
Low | 289 | 289 | 25.9 | -0.76389 | -2.75 | [10 empty] | 0 | 25.9 | 7.1944
Low | 290 | 290 | 23.1 | -0.80556 | -2.9 | [10 empty] | 0 | 23.1 | 6.4167
Low | 291 | 291 | 20.1 | -0.80556 | -2.9 | [10 empty] | 0 | 20.1 | 5.5833
Low | 292 | 292 | 17.3 | -0.69444 | -2.5 | [10 empty] | 0 | 17.3 | 4.8056
Low | 293 | 293 | 15.1 | -0.5 | -1.8 | [10 empty] | 0 | 15.1 | 4.1944
Low | 294 | 294 | 13.7 | -0.23611 | -0.85 | [10 empty] | 0 | 13.7 | 3.8056
Low | 295 | 295 | 13.4 | 0.027778 | 0.1 | [10 empty] | 0 | 13.4 | 3.7222
Low | 296 | 296 | 13.9 | 0.22222 | 0.8 | [10 empty] | 0 | 13.9 | 3.8611
Low | 297 | 297 | 15 | 0.33333 | 1.2 | [10 empty] | 0 | 15 | 4.1667
Low | 298 | 298 | 16.3 | 0.33333 | 1.2 | [10 empty] | 0 | 16.3 | 4.5278
Low | 299 | 299 | 17.4 | 0.26389 | 0.95 | [10 empty] | 0 | 17.4 | 4.8333
Low | 300 | 300 | 18.2 | 0.16667 | 0.6 | [10 empty] | 0 | 18.2 | 5.0556
Low | 301 | 301 | 18.6 | 0.083333 | 0.3 | [10 empty] | 0 | 18.6 | 5.1667
Low | 302 | 302 | 18.8 | 0.055556 | 0.2 | [10 empty] | 0 | 18.8 | 5.2222
Low | 303 | 303 | 19 | 0.097222 | 0.35 | [10 empty] | 0 | 19 | 5.2778
Low | 304 | 304 | 19.5 | 0.15278 | 0.55 | [10 empty] | 0 | 19.5 | 5.4167
Low | 305 | 305 | 20.1 | 0.13889 | 0.5 | [10 empty] | 0 | 20.1 | 5.5833
Low | 306 | 306 | 20.5 | 0.013889 | 0.05 | [10 empty] | 0 | 20.5 | 5.6944
Low | 307 | 307 | 20.2 | -0.26389 | -0.95 | [10 empty] | 0 | 20.2 | 5.6111
Low | 308 | 308 | 18.6 | -0.51389 | -1.85 | [10 empty] | 0 | 18.6 | 5.1667
Low | 309 | 309 | 16.5 | -0.58333 | -2.1 | [10 empty] | 0 | 16.5 | 4.5833
Low | 310 | 310 | 14.4 | -0.43056 | -1.55 | [10 empty] | 0 | 14.4 | 4
Low | 311 | 311 | 13.4 | -0.20833 | -0.75 | [10 empty] | 0 | 13.4 | 3.7222
Low | 312 | 312 | 12.9 | -0.097222 | -0.35 | [10 empty] | 0 | 12.9 | 3.5833
Low | 313 | 313 | 12.7 | -0.069444 | -0.25 | [10 empty] | 0 | 12.7 | 3.5278
Low | 314 | 314 | 12.4 | -0.041667 | -0.15 | [10 empty] | 0 | 12.4 | 3.4444
Low | 315 | 315 | 12.4 | 0.055556 | 0.2 | [10 empty] | 0 | 12.4 | 3.4444
Low | 316 | 316 | 12.8 | 0.23611 | 0.85 | [10 empty] | 0 | 12.8 | 3.5556
Low | 317 | 317 | 14.1 | 0.47222 | 1.7 | [10 empty] | 0 | 14.1 | 3.9167
Low | 318 | 318 | 16.2 | 0.65278 | 2.35 | [10 empty] | 0 | 16.2 | 4.5
Low | 319 | 319 | 18.8 | 0.79167 | 2.85 | [10 empty] | 0 | 18.8 | 5.2222
Low | 320 | 320 | 21.9 | 0.86111 | 3.1 | [10 empty] | 0 | 21.9 | 6.0833
Low | 321 | 321 | 25 | 0.90278 | 3.25 | [10 empty] | 0 | 25 | 6.9444
Low | 322 | 322 | 28.4 | 0.875 | 3.15 | [10 empty] | 0 | 28.4 | 7.8889
Low | 323 | 323 | 31.3 | 0.77778 | 2.8 | [10 empty] | 0 | 31.3 | 8.6944
Low | 324 | 324 | 34 | 0.45833 | 1.65 | [10 empty] | 0 | 34 | 9.4444
Low | 325 | 325 | 34.6 | -0.013889 | -0.05 | [10 empty] | 0 | 34.6 | 9.6111
Low | 326 | 326 | 33.9 | -0.375 | -1.35 | [10 empty] | 0 | 33.9 | 9.4167
Low | 327 | 327 | 31.9 | -0.54167 | -1.95 | [10 empty] | 0 | 31.9 | 8.8611
Low | 328 | 328 | 30 | -0.45833 | -1.65 | [10 empty] | 0 | 30 | 8.3333
Low | 329 | 329 | 28.6 | -0.33333 | -1.2 | [10 empty] | 0 | 28.6 | 7.9444
Low | 330 | 330 | 27.6 | -0.22222 | -0.8 | [10 empty] | 0 | 27.6 | 7.6667
Low | 331 | 331 | 27 | -0.18056 | -0.65 | [10 empty] | 0 | 27 | 7.5
Low | 332 | 332 | 26.3 | -0.16667 | -0.6 | [10 empty] | 0 | 26.3 | 7.3056
Low | 333 | 333 | 25.8 | -0.125 | -0.45 | [10 empty] | 0 | 25.8 | 7.1667
Low | 334 | 334 | 25.4 | -0.097222 | -0.35 | [10 empty] | 0 | 25.4 | 7.0556
Low | 335 | 335 | 25.1 | -0.097222 | -0.35 | [10 empty] | 0 | 25.1 | 6.9722
Low | 336 | 336 | 24.7 | -0.13889 | -0.5 | [10 empty] | 0 | 24.7 | 6.8611
Low | 337 | 337 | 24.1 | -0.16667 | -0.6 | [10 empty] | 0 | 24.1 | 6.6944
Low | 338 | 338 | 23.5 | -0.27778 | -1 | [10 empty] | 0 | 23.5 | 6.5278
Low | 339 | 339 | 22.1 | -0.41667 | -1.5 | [10 empty] | 0 | 22.1 | 6.1389
Low | 340 | 340 | 20.5 | -0.43056 | -1.55 | [10 empty] | 0 | 20.5 | 5.6944
Low | 341 | 341 | 19 | -0.30556 | -1.1 | [10 empty] | 0 | 19 | 5.2778
Low | 342 | 342 | 18.3 | -0.13889 | -0.5 | [10 empty] | 0 | 18.3 | 5.0833
Low | 343 | 343 | 18 | -0.083333 | -0.3 | [10 empty] | 0 | 18 | 5
Low | 344 | 344 | 17.7 | -0.083333 | -0.3 | [10 empty] | 0 | 17.7 | 4.9167
Low | 345 | 345 | 17.4 | -0.19444 | -0.7 | [10 empty] | 0 | 17.4 | 4.8333
Low | 346 | 346 | 16.3 | -0.43056 | -1.55 | [10 empty] | 0 | 16.3 | 4.5278
Low | 347 | 347 | 14.3 | -0.66667 | -2.4 | [10 empty] | 0 | 14.3 | 3.9722
Low | 348 | 348 | 11.5 | -0.79167 | -2.85 | [10 empty] | 0 | 11.5 | 3.1944
Low | 349 | 349 | 8.6 | -0.83333 | -3 | [10 empty] | 0 | 8.6 | 2.3889
Low | 350 | 350 | 5.5 | -0.76389 | -2.75 | [10 empty] | 0 | 5.5 | 1.5278
Low | 351 | 351 | 3.1 | -0.59722 | -2.15 | [10 empty] | 0 | 3.1 | 0.86111
Low | 352 | 352 | 1.2 | -0.43056 | -1.55 | [10 empty] | 0 | 1.2 | 0.33333
Low | 353 | 353 | 0 | -0.16667 | -0.6 | [10 empty] | 1 |  | 0
Low | 354 | 354 | 0 | 0 | 0 | [10 empty] | 1 |  | 0
Low | 355 | 355 | 0 | 0 | 0 | [10 empty] | 1 |  | 0
Low | 356 | 356 | 0 | 0 | 0 | [10 empty] | 1 |  | 0
Low | 357 | 357 | 0 | 0 | 0 | [10 empty] | 1 |  | 0
Low | 358 | 358 | 0 | 0 | 0 | [10 empty] | 1 |  | 0
Low | 359 | 359 | 0 | 0.19444 | 0.7 | [10 empty] | 1 |  | 0
Low | 360 | 360 | 1.4 | 0.44444 | 1.6 | [10 empty] | 0 | 1.4 | 0.38889
Low | 361 | 361 | 3.2 | 0.58333 | 2.1 | [10 empty] | 0 | 3.2 | 0.88889
Low | 362 | 362 | 5.6 | 0.68056 | 2.45 | [10 empty] | 0 | 5.6 | 1.5556
Low | 363 | 363 | 8.1 | 0.65278 | 2.35 | [10 empty] | 0 | 8.1 | 2.25
Low | 364 | 364 | 10.3 | 0.55556 | 2 | [10 empty] | 0 | 10.3 | 2.8611
Low | 365 | 365 | 12.1 | 0.375 | 1.35 | [10 empty] | 0 | 12.1 | 3.3611
Low | 366 | 366 | 13 | 0.19444 | 0.7 | [10 empty] | 0 | 13 | 3.6111
Low | 367 | 367 | 13.5 | 0.16667 | 0.6 | [10 empty] | 0 | 13.5 | 3.75
Low | 368 | 368 | 14.2 | 0.23611 | 0.85 | [10 empty] | 0 | 14.2 | 3.9444
Low | 369 | 369 | 15.2 | 0.34722 | 1.25 | [10 empty] | 0 | 15.2 | 4.2222
Low | 370 | 370 | 16.7 | 0.43056 | 1.55 | [10 empty] | 0 | 16.7 | 4.6389
Low | 371 | 371 | 18.3 | 0.43056 | 1.55 | [10 empty] | 0 | 18.3 | 5.0833
Low | 372 | 372 | 19.8 | 0.375 | 1.35 | [10 empty] | 0 | 19.8 | 5.5
Low | 373 | 373 | 21 | 0.31944 | 1.15 | [10 empty] | 0 | 21 | 5.8333
Low | 374 | 374 | 22.1 | 0.34722 | 1.25 | [10 empty] | 0 | 22.1 | 6.1389
Low | 375 | 375 | 23.5 | 0.41667 | 1.5 | [10 empty] | 0 | 23.5 | 6.5278
Low | 376 | 376 | 25.1 | 0.5 | 1.8 | [10 empty] | 0 | 25.1 | 6.9722
Low | 377 | 377 | 27.1 | 0.54167 | 1.95 | [10 empty] | 0 | 27.1 | 7.5278
Low | 378 | 378 | 29 | 0.47222 | 1.7 | [10 empty] | 0 | 29 | 8.0556
Low | 379 | 379 | 30.5 | 0.30556 | 1.1 | [10 empty] | 0 | 30.5 | 8.4722
Low | 380 | 380 | 31.2 | 0.097222 | 0.35 | [10 empty] | 0 | 31.2 | 8.6667
Low | 381 | 381 | 31.2 | -0.069444 | -0.25 | [10 empty] | 0 | 31.2 | 8.6667
Low | 382 | 382 | 30.7 | -0.19444 | -0.7 | [10 empty] | 0 | 30.7 | 8.5278
Low | 383 | 383 | 29.8 | -0.29167 | -1.05 | [10 empty] | 0 | 29.8 | 8.2778
Low | 384 | 384 | 28.6 | -0.33333 | -1.2 | [10 empty] | 0 | 28.6 | 7.9444
Low | 385 | 385 | 27.4 | -0.27778 | -1 | [10 empty] | 0 | 27.4 | 7.6111
Low | 386 | 386 | 26.6 | -0.18056 | -0.65 | [10 empty] | 0 | 26.6 | 7.3889
Low | 387 | 387 | 26.1 | -0.125 | -0.45 | [10 empty] | 0 | 26.1 | 7.25
Low | 388 | 388 | 25.7 | -0.16667 | -0.6 | [10 empty] | 0 | 25.7 | 7.1389
Low | 389 | 389 | 24.9 | -0.26389 | -0.95 | [10 empty] | 0 | 24.9 | 6.9167
Low | 390 | 390 | 23.8 | -0.34722 | -1.25 | [10 empty] | 0 | 23.8 | 6.6111
Low | 391 | 391 | 22.4 | -0.34722 | -1.25 | [10 empty] | 0 | 22.4 | 6.2222
Low | 392 | 392 | 21.3 | -0.23611 | -0.85 | [10 empty] | 0 | 21.3 | 5.9167
Low | 393 | 393 | 20.7 | -0.16667 | -0.6 | [10 empty] | 0 | 20.7 | 5.75
Low | 394 | 394 | 20.1 | -0.20833 | -0.75 | [10 empty] | 0 | 20.1 | 5.5833
Low | 395 | 395 | 19.2 | -0.34722 | -1.25 | [10 empty] | 0 | 19.2 | 5.3333
Low | 396 | 396 | 17.6 | -0.41667 | -1.5 | [10 empty] | 0 | 17.6 | 4.8889
Low | 397 | 397 | 16.2 | -0.31944 | -1.15 | [10 empty] | 0 | 16.2 | 4.5
Low | 398 | 398 | 15.3 | -0.20833 | -0.75 | [10 empty] | 0 | 15.3 | 4.25
Low | 399 | 399 | 14.7 | -0.15278 | -0.55 | [10 empty] | 0 | 14.7 | 4.0833
Low | 400 | 400 | 14.2 | -0.13889 | -0.5 | [10 empty] | 0 | 14.2 | 3.9444
Low | 401 | 401 | 13.7 | -0.11111 | -0.4 | [10 empty] | 0 | 13.7 | 3.8056
Low | 402 | 402 | 13.4 | -0.097222 | -0.35 | [10 empty] | 0 | 13.4 | 3.7222
Low | 403 | 403 | 13 | -0.083333 | -0.3 | [10 empty] | 0 | 13 | 3.6111
Low | 404 | 404 | 12.8 | -0.069444 | -0.25 | [10 empty] | 0 | 12.8 | 3.5556
Low | 405 | 405 | 12.5 | -0.097222 | -0.35 | [10 empty] | 0 | 12.5 | 3.4722
Low | 406 | 406 | 12.1 | -0.19444 | -0.7 | [10 empty] | 0 | 12.1 | 3.3611
Low | 407 | 407 | 11.1 | -0.34722 | -1.25 | [10 empty] | 0 | 11.1 | 3.0833
Low | 408 | 408 | 9.6 | -0.51389 | -1.85 | [10 empty] | 0 | 9.6 | 2.6667
Low | 409 | 409 | 7.4 | -0.65278 | -2.35 | [10 empty] | 0 | 7.4 | 2.0556
Low | 410 | 410 | 4.9 | -0.625 | -2.25 | [10 empty] | 0 | 4.9 | 1.3611
Low | 411 | 411 | 2.9 | -0.51389 | -1.85 | [10 empty] | 0 | 2.9 | 0.80556
Low | 412 | 412 | 1.2 | -0.40278 | -1.45 | [10 empty] | 0 | 1.2 | 0.33333
Low | 413 | 413 | 0 | -0.16667 | -0.6 | [10 empty] | 1 |  | 0
Low | 414 | 414 | 0 | 0 | 0 | [10 empty] | 1 |  | 0
Low | 415 | 415 | 0 | 0 | 0 | [10 empty] | 1 |  | 0
Low | 416 | 416 | 0 | 0 | 0 | [10 empty] | 1 |  | 0
Low | 417 | 417 | 0 | 0 | 0 | [10 empty] | 1 |  | 0
Low | 418 | 418 | 0 | 0 | 0 | [10 empty] | 1 |  | 0
Low | 419 | 419 | 0 | 0 | 0 | [10 empty] | 1 |  | 0
Low | 420 | 420 | 0 | 0 | 0 | [10 empty] | 1 |  | 0
Low | 421 | 421 | 0 | 0 | 0 | [10 empty] | 1 |  | 0
Low | 422 | 422 | 0 | 0 | 0 | [10 empty] | 1 |  | 0
Low | 423 | 423 | 0 | 0 | 0 | [10 empty] | 1 |  | 0
Low | 424 | 424 | 0 | 0 | 0 | [10 empty] | 1 |  | 0
Low | 425 | 425 | 0 | 0 | 0 | [10 empty] | 1 |  | 0
Low | 426 | 426 | 0 | 0 | 0 | [10 empty] | 1 |  | 0
Low | 427 | 427 | 0 | 0 | 0 | [10 empty] | 1 |  | 0
Low | 428 | 428 | 0 | 0 | 0 | [10 empty] | 1 |  | 0
Low | 429 | 429 | 0 | 0 | 0 | [10 empty] | 1 |  | 0
Low | 430 | 430 | 0 | 0 | 0 | [10 empty] | 1 |  | 0
Low | 431 | 431 | 0 | 0 | 0 | [10 empty] | 1 |  | 0
Low | 432 | 432 | 0 | 0 | 0 | [10 empty] | 1 |  | 0
Low | 433 | 433 | 0 | 0 | 0 | [10 empty] | 1 |  | 0
Low | 434 | 434 | 0 | 0 | 0 | [10 empty] | 1 |  | 0
Low | 435 | 435 | 0 | 0 | 0 | [10 empty] | 1 |  | 0
Low | 436 | 436 | 0 | 0 | 0 | [10 empty] | 1 |  | 0
Low | 437 | 437 | 0 | 0 | 0 | [10 empty] | 1 |  | 0
Low | 438 | 438 | 0 | 0 | 0 | [10 empty] | 1 |  | 0
Low | 439 | 439 | 0 | 0 | 0 | [10 empty] | 1 |  | 0
Low | 440 | 440 | 0 | 0 | 0 | [10 empty] | 1 |  | 0
Low | 441 | 441 | 0 | 0 | 0 | [10 empty] | 1 |  | 0
Low | 442 | 442 | 0 | 0 | 0 | [10 empty] | 1 |  | 0
Low | 443 | 443 | 0 | 0 | 0 | [10 empty] | 1 |  | 0
Low | 444 | 444 | 0 | 0 | 0 | [10 empty] | 1 |  | 0
Low | 445 | 445 | 0 | 0 | 0 | [10 empty] | 1 |  | 0
Low | 446 | 446 | 0 | 0 | 0 | [10 empty] | 1 |  | 0
Low | 447 | 447 | 0 | 0 | 0 | [10 empty] | 1 |  | 0
Low | 448 | 448 | 0 | 0 | 0 | [10 empty] | 1 |  | 0
Low | 449 | 449 | 0 | 0 | 0 | [10 empty] | 1 |  | 0
Low | 450 | 450 | 0 | 0 | 0 | [10 empty] | 1 |  | 0
Low | 451 | 451 | 0 | 0 | 0 | [10 empty] | 1 |  | 0
Low | 452 | 452 | 0 | 0 | 0 | [10 empty] | 1 |  | 0
Low | 453 | 453 | 0 | 0 | 0 | [10 empty] | 1 |  | 0
Low | 454 | 454 | 0 | 0 | 0 | [10 empty] | 1 |  | 0
Low | 455 | 455 | 0 | 0 | 0 | [10 empty] | 1 |  | 0
Low | 456 | 456 | 0 | 0 | 0 | [10 empty] | 1 |  | 0
Low | 457 | 457 | 0 | 0 | 0 | [10 empty] | 1 |  | 0
Low | 458 | 458 | 0 | 0 | 0 | [10 empty] | 1 |  | 0
Low | 459 | 459 | 0 | 0 | 0 | [10 empty] | 1 |  | 0
Low | 460 | 460 | 0 | 0 | 0 | [10 empty] | 1 |  | 0
Low | 461 | 461 | 0 | 0 | 0 | [10 empty] | 1 |  | 0
Low | 462 | 462 | 0 | 0 | 0 | [10 empty] | 1 |  | 0
Low | 463 | 463 | 0 | 0 | 0 | [10 empty] | 1 |  | 0
Low | 464 | 464 | 0 | 0 | 0 | [10 empty] | 1 |  | 0
Low | 465 | 465 | 0 | 0 | 0 | [10 empty] | 1 |  | 0
Low | 466 | 466 | 0 | 0 | 0 | [10 empty] | 1 |  | 0
Low | 467 | 467 | 0 | 0 | 0 | [10 empty] | 1 |  | 0
Low | 468 | 468 | 0 | 0 | 0 | [10 empty] | 1 |  | 0
Low | 469 | 469 | 0 | 0 | 0 | [10 empty] | 1 |  | 0
Low | 470 | 470 | 0 | 0 | 0 | [10 empty] | 1 |  | 0
Low | 471 | 471 | 0 | 0 | 0 | [10 empty] | 1 |  | 0
Low | 472 | 472 | 0 | 0 | 0 | [10 empty] | 1 |  | 0
Low | 473 | 473 | 0 | 0 | 0 | [10 empty] | 1 |  | 0
Low | 474 | 474 | 0 | 0 | 0 | [10 empty] | 1 |  | 0
Low | 475 | 475 | 0 | 0 | 0 | [10 empty] | 1 |  | 0
Low | 476 | 476 | 0 | 0 | 0 | [10 empty] | 1 |  | 0
Low | 477 | 477 | 0 | 0 | 0 | [10 empty] | 1 |  | 0
Low | 478 | 478 | 0 | 0 | 0 | [10 empty] | 1 |  | 0
Low | 479 | 479 | 0 | 0 | 0 | [10 empty] | 1 |  | 0
Low | 480 | 480 | 0 | 0.19444 | 0.7 | [10 empty] | 1 |  | 0
Low | 481 | 481 | 1.4 | 0.34722 | 1.25 | [10 empty] | 0 | 1.4 | 0.38889
Low | 482 | 482 | 2.5 | 0.52778 | 1.9 | [10 empty] | 0 | 2.5 | 0.69444
Low | 483 | 483 | 5.2 | 0.75 | 2.7 | [10 empty] | 0 | 5.2 | 1.4444
Low | 484 | 484 | 7.9 | 0.70833 | 2.55 | [10 empty] | 0 | 7.9 | 2.1944
Low | 485 | 485 | 10.3 | 0.68056 | 2.45 | [10 empty] | 0 | 10.3 | 2.8611
Low | 486 | 486 | 12.8 | 0.66667 | 2.4 | [10 empty] | 0 | 12.8 | 3.5556
Low | 487 | 487 | 15.1 | 0.63889 | 2.3 | [10 empty] | 0 | 15.1 | 4.1944
Low | 488 | 488 | 17.4 | 0.625 | 2.25 | [10 empty] | 0 | 17.4 | 4.8333
Low | 489 | 489 | 19.6 | 0.61111 | 2.2 | [10 empty] | 0 | 19.6 | 5.4444
Low | 490 | 490 | 21.8 | 0.66667 | 2.4 | [10 empty] | 0 | 21.8 | 6.0556
Low | 491 | 491 | 24.4 | 0.65278 | 2.35 | [10 empty] | 0 | 24.4 | 6.7778
Low | 492 | 492 | 26.5 | 0.61111 | 2.2 | [10 empty] | 0 | 26.5 | 7.3611
Low | 493 | 493 | 28.8 | 0.56944 | 2.05 | [10 empty] | 0 | 28.8 | 8
Low | 494 | 494 | 30.6 | 0.44444 | 1.6 | [10 empty] | 0 | 30.6 | 8.5
Low | 495 | 495 | 32 | 0.30556 | 1.1 | [10 empty] | 0 | 32 | 8.8889
Low | 496 | 496 | 32.8 | 0.18056 | 0.65 | [10 empty] | 0 | 32.8 | 9.1111
Low | 497 | 497 | 33.3 | 0.16667 | 0.6 | [10 empty] | 0 | 33.3 | 9.25
Low | 498 | 498 | 34 | 0.23611 | 0.85 | [10 empty] | 0 | 34 | 9.4444
Low | 499 | 499 | 35 | 0.29167 | 1.05 | [10 empty] | 0 | 35 | 9.7222
Low | 500 | 500 | 36.1 | 0.22222 | 0.8 | [10 empty] | 0 | 36.1 | 10.0278
Low | 501 | 501 | 36.6 | 0.11111 | 0.4 | [10 empty] | 0 | 36.6 | 10.1667
Low | 502 | 502 | 36.9 | 0.069444 | 0.25 | [10 empty] | 0 | 36.9 | 10.25
Low | 503 | 503 | 37.1 | 0.097222 | 0.35 | [10 empty] | 0 | 37.1 | 10.3056
Low | 504 | 504 | 37.6 | 0.125 | 0.45 | [10 empty] | 0 | 37.6 | 10.4444
Low | 505 | 505 | 38 | 0.069444 | 0.25 | [10 empty] | 0 | 38 | 10.5556
Low | 506 | 506 | 38.1 | -0.041667 | -0.15 | [10 empty] | 0 | 38.1 | 10.5833
Low | 507 | 507 | 37.7 | -0.16667 | -0.6 | [10 empty] | 0 | 37.7 | 10.4722
Low | 508 | 508 | 36.9 | -0.22222 | -0.8 | [10 empty] | 0 | 36.9 | 10.25
Low | 509 | 509 | 36.1 | -0.16667 | -0.6 | [10 empty] | 0 | 36.1 | 10.0278
Low | 510 | 510 | 35.7 | -0.027778 | -0.1 | [10 empty] | 0 | 35.7 | 9.9167
Low | 511 | 511 | 35.9 | 0.11111 | 0.4 | [10 empty] | 0 | 35.9 | 9.9722
Low | 512 | 512 | 36.5 | 0.26389 | 0.95 | [10 empty] | 0 | 36.5 | 10.1389
Low | 513 | 513 | 37.8 | 0.375 | 1.35 | [10 empty] | 0 | 37.8 | 10.5
Low | 514 | 514 | 39.2 | 0.38889 | 1.4 | [10 empty] | 0 | 39.2 | 10.8889
Low | 515 | 515 | 40.6 | 0.375 | 1.35 | [10 empty] | 0 | 40.6 | 11.2778
Low | 516 | 516 | 41.9 | 0.31944 | 1.15 | [10 empty] | 0 | 41.9 | 11.6389
Low | 517 | 517 | 42.9 | 0.23611 | 0.85 | [10 empty] | 0 | 42.9 | 11.9167
Low | 518 | 518 | 43.6 | 0.16667 | 0.6 | [10 empty] | 0 | 43.6 | 12.1111
Low | 519 | 519 | 44.1 | 0.125 | 0.45 | [10 empty] | 0 | 44.1 | 12.25
Low | 520 | 520 | 44.5 | 0.11111 | 0.4 | [10 empty] | 0 | 44.5 | 12.3611
Low | 521 | 521 | 44.9 | 0.125 | 0.45 | [10 empty] | 0 | 44.9 | 12.4722
Low | 522 | 522 | 45.4 | -0.055556 | -0.2 | [10 empty] | 0 | 45.4 | 12.6111
Low | 523 | 523 | 44.5 | -0.40278 | -1.45 | [10 empty] | 0 | 44.5 | 12.3611
Low | 524 | 524 | 42.5 | -0.69444 | -2.5 | [10 empty] | 0 | 42.5 | 11.8056
Low | 525 | 525 | 39.5 | -0.83333 | -3 | [10 empty] | 0 | 39.5 | 10.9722
Low | 526 | 526 | 36.5 | -0.83333 | -3 | [10 empty] | 0 | 36.5 | 10.1389
Low | 527 | 527 | 33.5 | -0.84722 | -3.05 | [10 empty] | 0 | 33.5 | 9.3056
Low | 528 | 528 | 30.4 | -0.90278 | -3.25 | [10 empty] | 0 | 30.4 | 8.4444
Low | 529 | 529 | 27 | -0.94444 | -3.4 | [10 empty] | 0 | 27 | 7.5
Low | 530 | 530 | 23.6 | -0.83333 | -3 | [10 empty] | 0 | 23.6 | 6.5556
Low | 531 | 531 | 21 | -0.43056 | -1.55 | [10 empty] | 0 | 21 | 5.8333
Low | 532 | 532 | 20.5 | 0.18056 | 0.65 | [10 empty] | 0 | 20.5 | 5.6944
Low | 533 | 533 | 22.3 | 0.59722 | 2.15 | [10 empty] | 0 | 22.3 | 6.1944
Low | 534 | 534 | 24.8 | 0.77778 | 2.8 | [10 empty] | 0 | 24.8 | 6.8889
Low | 535 | 535 | 27.9 | 0.76389 | 2.75 | [10 empty] | 0 | 27.9 | 7.75
Low | 536 | 536 | 30.3 | 0.73611 | 2.65 | [10 empty] | 0 | 30.3 | 8.4167
Low | 537 | 537 | 33.2 | 0.70833 | 2.55 | [10 empty] | 0 | 33.2 | 9.2222
Low | 538 | 538 | 35.4 | 0.66667 | 2.4 | [10 empty] | 0 | 35.4 | 9.8333
Low | 539 | 539 | 38 | 0.65278 | 2.35 | [10 empty] | 0 | 38 | 10.5556
Low | 540 | 540 | 40.1 | 0.65278 | 2.35 | [10 empty] | 0 | 40.1 | 11.1389
Low | 541 | 541 | 42.7 | 0.61111 | 2.2 | [10 empty] | 0 | 42.7 | 11.8611
Low | 542 | 542 | 44.5 | 0.5 | 1.8 | [10 empty] | 0 | 44.5 | 12.3611
Low | 543 | 543 | 46.3 | 0.43056 | 1.55 | [10 empty] | 0 | 46.3 | 12.8611
Low | 544 | 544 | 47.6 | 0.34722 | 1.25 | [10 empty] | 0 | 47.6 | 13.2222
Low | 545 | 545 | 48.8 | 0.29167 | 1.05 | [10 empty] | 0 | 48.8 | 13.5556
Low | 546 | 546 | 49.7 | 0.25 | 0.9 | [10 empty] | 0 | 49.7 | 13.8056
Low | 547 | 547 | 50.6 | 0.23611 | 0.85 | [10 empty] | 0 | 50.6 | 14.0556
Low | 548 | 548 | 51.4 | 0.11111 | 0.4 | [10 empty] | 0 | 51.4 | 14.2778
Low | 549 | 549 | 51.4 | -0.16667 | -0.6 | [10 empty] | 0 | 51.4 | 14.2778
Low | 550 | 550 | 50.2 | -0.5 | -1.8 | [10 empty] | 0 | 50.2 | 13.9444
Low | 551 | 551 | 47.8 | -0.76389 | -2.75 | [10 empty] | 0 | 47.8 | 13.2778
Low | 552 | 552 | 44.7 | -0.875 | -3.15 | [10 empty] | 0 | 44.7 | 12.4167
Low | 553 | 553 | 41.5 | -0.90278 | -3.25 | [10 empty] | 0 | 41.5 | 11.5278
Low | 554 | 554 | 38.2 | -0.84722 | -3.05 | [10 empty] | 0 | 38.2 | 10.6111
Low | 555 | 555 | 35.4 | -0.77778 | -2.8 | [10 empty] | 0 | 35.4 | 9.8333
Low | 556 | 556 | 32.6 | -0.79167 | -2.85 | [10 empty] | 0 | 32.6 | 9.0556
Low | 557 | 557 | 29.7 | -0.84722 | -3.05 | [10 empty] | 0 | 29.7 | 8.25
Low | 558 | 558 | 26.5 | -0.875 | -3.15 | [10 empty] | 0 | 26.5 | 7.3611
Low | 559 | 559 | 23.4 | -0.84722 | -3.05 | [10 empty] | 0 | 23.4 | 6.5
Low | 560 | 560 | 20.4 | -0.81944 | -2.95 | [10 empty] | 0 | 20.4 | 5.6667
Low | 561 | 561 | 17.5 | -0.83333 | -3 | [10 empty] | 0 | 17.5 | 4.8611
Low | 562 | 562 | 14.4 | -0.81944 | -2.95 | [10 empty] | 0 | 14.4 | 4
Low | 563 | 563 | 11.6 | -0.83333 | -3 | [10 empty] | 0 | 11.6 | 3.2222
Low | 564 | 564 | 8.4 | -0.83333 | -3 | [10 empty] | 0 | 8.4 | 2.3333
Low | 565 | 565 | 5.6 | -0.80556 | -2.9 | [10 empty] | 0 | 5.6 | 1.5556
Low | 566 | 566 | 2.6 | -0.77778 | -2.8 | [10 empty] | 0 | 2.6 | 0.72222
Low | 567 | 567 | 0 | -0.36111 | -1.3 | [10 empty] | 1 |  | 0
Low | 568 | 568 | 0 | 0 | 0 | [10 empty] | 1 |  | 0
Low | 569 | 569 | 0 | 0 | 0 | [10 empty] | 1 |  | 0
Low | 570 | 570 | 0 | 0 | 0 | [10 empty] | 1 |  | 0
Low | 571 | 571 | 0 | 0 | 0 | [10 empty] | 1 |  | 0
Low | 572 | 572 | 0 | 0 | 0 | [10 empty] | 1 |  | 0
Low | 573 | 573 | 0 | 0 | 0 | [10 empty] | 1 |  | 0
Low | 574 | 574 | 0 | 0 | 0 | [10 empty] | 1 |  | 0
Low | 575 | 575 | 0 | 0 | 0 | [10 empty] | 1 |  | 0
Low | 576 | 576 | 0 | 0 | 0 | [10 empty] | 1 |  | 0
Low | 577 | 577 | 0 | 0 | 0 | [10 empty] | 1 |  | 0
Low | 578 | 578 | 0 | 0 | 0 | [10 empty] | 1 |  | 0
Low | 579 | 579 | 0 | 0 | 0 | [10 empty] | 1 |  | 0
Low | 580 | 580 | 0 | 0 | 0 | [10 empty] | 1 |  | 0
Low | 581 | 581 | 0 | 0 | 0 | [10 empty] | 1 |  | 0
Low | 582 | 582 | 0 | 0 | 0 | [10 empty] | 1 |  | 0
Low | 583 | 583 | 0 | 0 | 0 | [10 empty] | 1 |  | 0
Low | 584 | 584 | 0 | 0 | 0 | [10 empty] | 1 |  | 0
Low | 585 | 585 | 0 | 0 | 0 | [10 empty] | 1 |  | 0
Low | 586 | 586 | 0 | 0 | 0 | [10 empty] | 1 |  | 0
Low | 587 | 587 | 0 | 0 | 0 | [10 empty] | 1 |  | 0
Low | 588 | 588 | 0 | 0 | 0 | [10 empty] | 1 |  | 0
Low | 589 | 589 | 0 | 0 | 0 | [10 empty] | 1 |  | 0
Middle | 590 | 1 | 0 | 0 | 0 | [10 empty] | 1 |  | 0
Middle | 591 | 2 | 0 | 0 | 0 | [10 empty] | 1 |  | 0
Middle | 592 | 3 | 0 | 0 | 0 | [10 empty] | 1 |  | 0
Middle | 593 | 4 | 0 | 0 | 0 | [10 empty] | 1 |  | 0
Middle | 594 | 5 | 0 | 0 | 0 | [10 empty] | 1 |  | 0
Middle | 595 | 6 | 0 | 0 | 0 | [10 empty] | 1 |  | 0
Middle | 596 | 7 | 0 | 0 | 0 | [10 empty] | 1 |  | 0
Middle | 597 | 8 | 0 | 0 | 0 | [10 empty] | 1 |  | 0
Middle | 598 | 9 | 0 | 0 | 0 | [10 empty] | 1 |  | 0
Middle | 599 | 10 | 0 | 0 | 0 | [10 empty] | 1 |  | 0
Middle | 600 | 11 | 0 | 0.22222 | 0.8 | [10 empty] | 1 |  | 0
Middle | 601 | 12 | 1.6 | 0.5 | 1.8 | [10 empty] | 0 | 1.6 | 0.44444
Middle | 602 | 13 | 3.6 | 0.65278 | 2.35 | [10 empty] | 0 | 3.6 | 1
Middle | 603 | 14 | 6.3 | 0.75 | 2.7 | [10 empty] | 0 | 6.3 | 1.75
Middle | 604 | 15 | 9 | 0.76389 | 2.75 | [10 empty] | 0 | 9 | 2.5
Middle | 605 | 16 | 11.8 | 0.72222 | 2.6 | [10 empty] | 0 | 11.8 | 3.2778
Middle | 606 | 17 | 14.2 | 0.66667 | 2.4 | [10 empty] | 0 | 14.2 | 3.9444
Middle | 607 | 18 | 16.6 | 0.59722 | 2.15 | [10 empty] | 0 | 16.6 | 4.6111
Middle | 608 | 19 | 18.5 | 0.58333 | 2.1 | [10 empty] | 0 | 18.5 | 5.1389
Middle | 609 | 20 | 20.8 | 0.68056 | 2.45 | [10 empty] | 0 | 20.8 | 5.7778
Middle | 610 | 21 | 23.4 | 0.84722 | 3.05 | [10 empty] | 0 | 23.4 | 6.5
Middle | 611 | 22 | 26.9 | 0.95833 | 3.45 | [10 empty] | 0 | 26.9 | 7.4722
Middle | 612 | 23 | 30.3 | 0.81944 | 2.95 | [10 empty] | 0 | 30.3 | 8.4167
Middle | 613 | 24 | 32.8 | 0.52778 | 1.9 | [10 empty] | 0 | 32.8 | 9.1111
Middle | 614 | 25 | 34.1 | 0.19444 | 0.7 | [10 empty] | 0 | 34.1 | 9.4722
Middle | 615 | 26 | 34.2 | -0.069444 | -0.25 | [10 empty] | 0 | 34.2 | 9.5
Middle | 616 | 27 | 33.6 | -0.29167 | -1.05 | [10 empty] | 0 | 33.6 | 9.3333
Middle | 617 | 28 | 32.1 | -0.5 | -1.8 | [10 empty] | 0 | 32.1 | 8.9167
Middle | 618 | 29 | 30 | -0.63889 | -2.3 | [10 empty] | 0 | 30 | 8.3333
Middle | 619 | 30 | 27.5 | -0.68056 | -2.45 | [10 empty] | 0 | 27.5 | 7.6389
Middle | 620 | 31 | 25.1 | -0.65278 | -2.35 | [10 empty] | 0 | 25.1 | 6.9722
Middle | 621 | 32 | 22.8 | -0.63889 | -2.3 | [10 empty] | 0 | 22.8 | 6.3333
Middle | 622 | 33 | 20.5 | -0.68056 | -2.45 | [10 empty] | 0 | 20.5 | 5.6944
Middle | 623 | 34 | 17.9 | -0.75 | -2.7 | [10 empty] | 0 | 17.9 | 4.9722
Middle | 624 | 35 | 15.1 | -0.625 | -2.25 | [10 empty] | 0 | 15.1 | 4.1944
Middle | 625 | 36 | 13.4 | -0.31944 | -1.15 | [10 empty] | 0 | 13.4 | 3.7222
Middle | 626 | 37 | 12.8 | 0.041667 | 0.15 | [10 empty] | 0 | 12.8 | 3.5556
Middle | 627 | 38 | 13.7 | 0.44444 | 1.6 | [10 empty] | 0 | 13.7 | 3.8056
Middle | 628 | 39 | 16 | 0.61111 | 2.2 | [10 empty] | 0 | 16 | 4.4444
Middle | 629 | 40 | 18.1 | 0.66667 | 2.4 | [10 empty] | 0 | 18.1 | 5.0278
Middle | 630 | 41 | 20.8 | 0.77778 | 2.8 | [10 empty] | 0 | 20.8 | 5.7778
Middle | 631 | 42 | 23.7 | 0.79167 | 2.85 | [10 empty] | 0 | 23.7 | 6.5833
Middle | 632 | 43 | 26.5 | 0.77778 | 2.8 | [10 empty] | 0 | 26.5 | 7.3611
Middle | 633 | 44 | 29.3 | 0.76389 | 2.75 | [10 empty] | 0 | 29.3 | 8.1389
Middle | 634 | 45 | 32 | 0.72222 | 2.6 | [10 empty] | 0 | 32 | 8.8889
Middle | 635 | 46 | 34.5 | 0.66667 | 2.4 | [10 empty] | 0 | 34.5 | 9.5833
Middle | 636 | 47 | 36.8 | 0.56944 | 2.05 | [10 empty] | 0 | 36.8 | 10.2222
Middle | 637 | 48 | 38.6 | 0.41667 | 1.5 | [10 empty] | 0 | 38.6 | 10.7222
Middle | 638 | 49 | 39.8 | 0.27778 | 1 | [10 empty] | 0 | 39.8 | 11.0556
Middle | 639 | 50 | 40.6 | 0.18056 | 0.65 | [10 empty] | 0 | 40.6 | 11.2778
Middle | 640 | 51 | 41.1 | 0.18056 | 0.65 | [10 empty] | 0 | 41.1 | 11.4167
Middle | 641 | 52 | 41.9 | 0.23611 | 0.85 | [10 empty] | 0 | 41.9 | 11.6389
Middle | 642 | 53 | 42.8 | 0.33333 | 1.2 | [10 empty] | 0 | 42.8 | 11.8889
Middle | 643 | 54 | 44.3 | 0.40278 | 1.45 | [10 empty] | 0 | 44.3 | 12.3056
Middle | 644 | 55 | 45.7 | 0.43056 | 1.55 | [10 empty] | 0 | 45.7 | 12.6944
Middle | 645 | 56 | 47.4 | 0.44444 | 1.6 | [10 empty] | 0 | 47.4 | 13.1667
Middle | 646 | 57 | 48.9 | 0.44444 | 1.6 | [10 empty] | 0 | 48.9 | 13.5833
Middle | 647 | 58 | 50.6 | 0.43056 | 1.55 | [10 empty] | 0 | 50.6 | 14.0556
Middle | 648 | 59 | 52 | 0.43056 | 1.55 | [10 empty] | 0 | 52 | 14.4444
Middle | 649 | 60 | 53.7 | 0.41667 | 1.5 | [10 empty] | 0 | 53.7 | 14.9167
Middle | 650 | 61 | 55 | 0.43056 | 1.55 | [10 empty] | 0 | 55 | 15.2778
Middle | 651 | 62 | 56.8 | 0.41667 | 1.5 | [10 empty] | 0 | 56.8 | 15.7778
Middle | 652 | 63 | 58 | 0.41667 | 1.5 | [10 empty] | 0 | 58 | 16.1111
Middle | 653 | 64 | 59.8 | 0.43056 | 1.55 | [10 empty] | 0 | 59.8 | 16.6111
Middle | 654 | 65 | 61.1 | 0.36111 | 1.3 | [10 empty] | 0 | 61.1 | 16.9722
Middle | 655 | 66 | 62.4 | 0.26389 | 0.95 | [10 empty] | 0 | 62.4 | 17.3333
Middle | 656 | 67 | 63 | 0.15278 | 0.55 | [10 empty] | 0 | 63 | 17.5
Middle | 657 | 68 | 63.5 | 0 | 0 | [10 empty] | 0 | 63.5 | 17.6389
Middle | 658 | 69 | 63 | -0.20833 | -0.75 | [10 empty] | 0 | 63 | 17.5
Middle | 659 | 70 | 62 | -0.36111 | -1.3 | [10 empty] | 0 | 62 | 17.2222
Middle | 660 | 71 | 60.4 | -0.47222 | -1.7 | [10 empty] | 0 | 60.4 | 16.7778
Middle | 661 | 72 | 58.6 | -0.51389 | -1.85 | [10 empty] | 0 | 58.6 | 16.2778
Middle | 662 | 73 | 56.7 | -0.5 | -1.8 | [10 empty] | 0 | 56.7 | 15.75
Middle | 663 | 74 | 55 | -0.41667 | -1.5 | [10 empty] | 0 | 55 | 15.2778
Middle | 664 | 75 | 53.7 | -0.31944 | -1.15 | [10 empty] | 0 | 53.7 | 14.9167
Middle | 665 | 76 | 52.7 | -0.25 | -0.9 | [10 empty] | 0 | 52.7 | 14.6389
Middle | 666 | 77 | 51.9 | -0.18056 | -0.65 | [10 empty] | 0 | 51.9 | 14.4167
Middle | 667 | 78 | 51.4 | -0.125 | -0.45 | [10 empty] | 0 | 51.4 | 14.2778
Middle | 668 | 79 | 51 | -0.097222 | -0.35 | [10 empty] | 0 | 51 | 14.1667
Middle | 669 | 80 | 50.7 | -0.055556 | -0.2 | [10 empty] | 0 | 50.7 | 14.0833
Middle | 670 | 81 | 50.6 | 0.013889 | 0.05 | [10 empty] | 0 | 50.6 | 14.0556
Middle | 671 | 82 | 50.8 | 0.083333 | 0.3 | [10 empty] | 0 | 50.8 | 14.1111
Middle | 672 | 83 | 51.2 | 0.125 | 0.45 | [10 empty] | 0 | 51.2 | 14.2222
Middle | 673 | 84 | 51.7 | 0.15278 | 0.55 | [10 empty] | 0 | 51.7 | 14.3611
Middle | 674 | 85 | 52.3 | 0.19444 | 0.7 | [10 empty] | 0 | 52.3 | 14.5278
Middle | 675 | 86 | 53.1 | 0.20833 | 0.75 | [10 empty] | 0 | 53.1 | 14.75
Middle | 676 | 87 | 53.8 | 0.19444 | 0.7 | [10 empty] | 0 | 53.8 | 14.9444
Middle | 677 | 88 | 54.5 | 0.18056 | 0.65 | [10 empty] | 0 | 54.5 | 15.1389
Middle | 678 | 89 | 55.1 | 0.19444 | 0.7 | [10 empty] | 0 | 55.1 | 15.3056
Middle | 679 | 90 | 55.9 | 0.19444 | 0.7 | [10 empty] | 0 | 55.9 | 15.5278
Middle | 680 | 91 | 56.5 | 0.16667 | 0.6 | [10 empty] | 0 | 56.5 | 15.6944
Middle | 681 | 92 | 57.1 | 0.18056 | 0.65 | [10 empty] | 0 | 57.1 | 15.8611
Middle | 682 | 93 | 57.8 | 0.19444 | 0.7 | [10 empty] | 0 | 57.8 | 16.0556
Middle | 683 | 94 | 58.5 | 0.20833 | 0.75 | [10 empty] | 0 | 58.5 | 16.25
Middle | 684 | 95 | 59.3 | 0.23611 | 0.85 | [10 empty] | 0 | 59.3 | 16.4722
Middle | 685 | 96 | 60.2 | 0.27778 | 1 | [10 empty] | 0 | 60.2 | 16.7222
Middle | 686 | 97 | 61.3 | 0.30556 | 1.1 | [10 empty] | 0 | 61.3 | 17.0278
Middle | 687 | 98 | 62.4 | 0.29167 | 1.05 | [10 empty] | 0 | 62.4 | 17.3333
Middle | 688 | 99 | 63.4 | 0.27778 | 1 | [10 empty] | 0 | 63.4 | 17.6111
Middle | 689 | 100 | 64.4 | 0.27778 | 1 | [10 empty] | 0 | 64.4 | 17.8889
Middle | 690 | 101 | 65.4 | 0.26389 | 0.95 | [10 empty] | 0 | 65.4 | 18.1667
Middle | 691 | 102 | 66.3 | 0.25 | 0.9 | [10 empty] | 0 | 66.3 | 18.4167
Middle | 692 | 103 | 67.2 | 0.23611 | 0.85 | [10 empty] | 0 | 67.2 | 18.6667
Middle | 693 | 104 | 68 | 0.22222 | 0.8 | [10 empty] | 0 | 68 | 18.8889
Middle | 694 | 105 | 68.8 | 0.20833 | 0.75 | [10 empty] | 0 | 68.8 | 19.1111
Middle | 695 | 106 | 69.5 | 0.18056 | 0.65 | [10 empty] | 0 | 69.5 | 19.3056
Middle | 696 | 107 | 70.1 | 0.15278 | 0.55 | [10 empty] | 0 | 70.1 | 19.4722
Middle | 697 | 108 | 70.6 | 0.125 | 0.45 | [10 empty] | 0 | 70.6 | 19.6111
Middle | 698 | 109 | 71 | 0.13889 | 0.5 | [10 empty] | 0 | 71 | 19.7222
Middle | 699 | 110 | 71.6 | 0.16667 | 0.6 | [10 empty] | 0 | 71.6 | 19.8889
Middle | 700 | 111 | 72.2 | 0.16667 | 0.6 | [10 empty] | 0 | 72.2 | 20.0556
Middle | 701 | 112 | 72.8 | 0.18056 | 0.65 | [10 empty] | 0 | 72.8 | 20.2222
Middle | 702 | 113 | 73.5 | 0.18056 | 0.65 | [10 empty] | 0 | 73.5 | 20.4167
Middle | 703 | 114 | 74.1 | 0.11111 | 0.4 | [10 empty] | 0 | 74.1 | 20.5833
Middle | 704 | 115 | 74.3 | 0.027778 | 0.1 | [10 empty] | 0 | 74.3 | 20.6389
Middle | 705 | 116 | 74.3 | -0.083333 | -0.3 | [10 empty] | 0 | 74.3 | 20.6389
Middle | 706 | 117 | 73.7 | -0.23611 | -0.85 | [10 empty] | 0 | 73.7 | 20.4722
Middle | 707 | 118 | 72.6 | -0.375 | -1.35 | [10 empty] | 0 | 72.6 | 20.1667
Middle | 708 | 119 | 71 | -0.47222 | -1.7 | [10 empty] | 0 | 71 | 19.7222
Middle | 709 | 120 | 69.2 | -0.54167 | -1.95 | [10 empty] | 0 | 69.2 | 19.2222
Middle | 710 | 121 | 67.1 | -0.54167 | -1.95 | [10 empty] | 0 | 67.1 | 18.6389
Middle | 711 | 122 | 65.3 | -0.45833 | -1.65 | [10 empty] | 0 | 65.3 | 18.1389
Middle | 712 | 123 | 63.8 | -0.375 | -1.35 | [10 empty] | 0 | 63.8 | 17.7222
Middle | 713 | 124 | 62.6 | -0.29167 | -1.05 | [10 empty] | 0 | 62.6 | 17.3889
Middle | 714 | 125 | 61.7 | -0.19444 | -0.7 | [10 empty] | 0 | 61.7 | 17.1389
Middle | 715 | 126 | 61.2 | -0.125 | -0.45 | [10 empty] | 0 | 61.2 | 17
Middle | 716 | 127 | 60.8 | -0.069444 | -0.25 | [10 empty] | 0 | 60.8 | 16.8889
Middle | 717 | 128 | 60.7 | 0.013889 | 0.05 | [10 empty] | 0 | 60.7 | 16.8611
Middle | 718 | 129 | 60.9 | 0.069444 | 0.25 | [10 empty] | 0 | 60.9 | 16.9167
Middle | 719 | 130 | 61.2 | 0.11111 | 0.4 | [10 empty] | 0 | 61.2 | 17
Middle | 720 | 131 | 61.7 | 0.125 | 0.45 | [10 empty] | 0 | 61.7 | 17.1389
Middle | 721 | 132 | 62.1 | 0.069444 | 0.25 | [10 empty] | 0 | 62.1 | 17.25
Middle | 722 | 133 | 62.2 | 0.013889 | 0.05 | [10 empty] | 0 | 62.2 | 17.2778
Middle | 723 | 134 | 62.2 | -0.083333 | -0.3 | [10 empty] | 0 | 62.2 | 17.2778
Middle | 724 | 135 | 61.6 | -0.27778 | -1 | [10 empty] | 0 | 61.6 | 17.1111
Middle | 725 | 136 | 60.2 | -0.43056 | -1.55 | [10 empty] | 0 | 60.2 | 16.7222
Middle | 726 | 137 | 58.5 | -0.51389 | -1.85 | [10 empty] | 0 | 58.5 | 16.25
Middle | 727 | 138 | 56.5 | -0.54167 | -1.95 | [10 empty] | 0 | 56.5 | 15.6944
Middle | 728 | 139 | 54.6 | -0.45833 | -1.65 | [10 empty] | 0 | 54.6 | 15.1667
Middle | 729 | 140 | 53.2 | -0.27778 | -1 | [10 empty] | 0 | 53.2 | 14.7778
Middle | 730 | 141 | 52.6 | -0.055556 | -0.2 | [10 empty] | 0 | 52.6 | 14.6111
Middle | 731 | 142 | 52.8 | 0.125 | 0.45 | [10 empty] | 0 | 52.8 | 14.6667
Middle | 732 | 143 | 53.5 | 0.22222 | 0.8 | [10 empty] | 0 | 53.5 | 14.8611
Middle | 733 | 144 | 54.4 | 0.22222 | 0.8 | [10 empty] | 0 | 54.4 | 15.1111
Middle | 734 | 145 | 55.1 | 0.16667 | 0.6 | [10 empty] | 0 | 55.1 | 15.3056
Middle | 735 | 146 | 55.6 | 0.055556 | 0.2 | [10 empty] | 0 | 55.6 | 15.4444
Middle | 736 | 147 | 55.5 | -0.097222 | -0.35 | [10 empty] | 0 | 55.5 | 15.4167
Middle | 737 | 148 | 54.9 | -0.19444 | -0.7 | [10 empty] | 0 | 54.9 | 15.25
Middle | 738 | 149 | 54.1 | -0.23611 | -0.85 | [10 empty] | 0 | 54.1 | 15.0278
Middle | 739 | 150 | 53.2 | -0.27778 | -1 | [10 empty] | 0 | 53.2 | 14.7778
Middle | 740 | 151 | 52.1 | -0.33333 | -1.2 | [10 empty] | 0 | 52.1 | 14.4722
Middle | 741 | 152 | 50.8 | -0.375 | -1.35 | [10 empty] | 0 | 50.8 | 14.1111
Middle | 742 | 153 | 49.4 | -0.43056 | -1.55 | [10 empty] | 0 | 49.4 | 13.7222
Middle | 743 | 154 | 47.7 | -0.52778 | -1.9 | [10 empty] | 0 | 47.7 | 13.25
Middle | 744 | 155 | 45.6 | -0.58333 | -2.1 | [10 empty] | 0 | 45.6 | 12.6667
Middle | 745 | 156 | 43.5 | -0.58333 | -2.1 | [10 empty] | 0 | 43.5 | 12.0833
Middle | 746 | 157 | 41.4 | -0.63889 | -2.3 | [10 empty] | 0 | 41.4 | 11.5
Middle | 747 | 158 | 38.9 | -0.75 | -2.7 | [10 empty] | 0 | 38.9 | 10.8056
Middle | 748 | 159 | 36 | -0.86111 | -3.1 | [10 empty] | 0 | 36 | 10
Middle | 749 | 160 | 32.7 | -0.91667 | -3.3 | [10 empty] | 0 | 32.7 | 9.0833
Middle | 750 | 161 | 29.4 | -0.90278 | -3.25 | [10 empty] | 0 | 29.4 | 8.1667
Middle | 751 | 162 | 26.2 | -0.81944 | -2.95 | [10 empty] | 0 | 26.2 | 7.2778
Middle | 752 | 163 | 23.5 | -0.625 | -2.25 | [10 empty] | 0 | 23.5 | 6.5278
Middle | 753 | 164 | 21.7 | -0.38889 | -1.4 | [10 empty] | 0 | 21.7 | 6.0278
Middle | 754 | 165 | 20.7 | -0.20833 | -0.75 | [10 empty] | 0 | 20.7 | 5.75
Middle | 755 | 166 | 20.2 | -0.11111 | -0.4 | [10 empty] | 0 | 20.2 | 5.6111
Middle | 756 | 167 | 19.9 | -0.097222 | -0.35 | [10 empty] | 0 | 19.9 | 5.5278
Middle | 757 | 168 | 19.5 | -0.19444 | -0.7 | [10 empty] | 0 | 19.5 | 5.4167
Middle | 758 | 169 | 18.5 | -0.31944 | -1.15 | [10 empty] | 0 | 18.5 | 5.1389
Middle | 759 | 170 | 17.2 | -0.375 | -1.35 | [10 empty] | 0 | 17.2 | 4.7778
Middle | 760 | 171 | 15.8 | -0.33333 | -1.2 | [10 empty] | 0 | 15.8 | 4.3889
Middle | 761 | 172 | 14.8 | -0.19444 | -0.7 | [10 empty] | 0 | 14.8 | 4.1111
Middle | 762 | 173 | 14.4 | 0.013889 | 0.05 | [10 empty] | 0 | 14.4 | 4
Middle | 763 | 174 | 14.9 | 0.20833 | 0.75 | [10 empty] | 0 | 14.9 | 4.1389
Middle | 764 | 175 | 15.9 | 0.30556 | 1.1 | [10 empty] | 0 | 15.9 | 4.4167
Middle | 765 | 176 | 17.1 | 0.33333 | 1.2 | [10 empty] | 0 | 17.1 | 4.75
Middle | 766 | 177 | 18.3 | 0.31944 | 1.15 | [10 empty] | 0 | 18.3 | 5.0833
Middle | 767 | 178 | 19.4 | 0.29167 | 1.05 | [10 empty] | 0 | 19.4 | 5.3889
Middle | 768 | 179 | 20.4 | 0.25 | 0.9 | [10 empty] | 0 | 20.4 | 5.6667
Middle | 769 | 180 | 21.2 | 0.18056 | 0.65 | [10 empty] | 0 | 21.2 | 5.8889
Middle | 770 | 181 | 21.7 | 0.069444 | 0.25 | [10 empty] | 0 | 21.7 | 6.0278
Middle | 771 | 182 | 21.7 | -0.055556 | -0.2 | [10 empty] | 0 | 21.7 | 6.0278
Middle | 772 | 183 | 21.3 | -0.19444 | -0.7 | [10 empty] | 0 | 21.3 | 5.9167
Middle | 773 | 184 | 20.3 | -0.30556 | -1.1 | [10 empty] | 0 | 20.3 | 5.6389
Middle | 774 | 185 | 19.1 | -0.33333 | -1.2 | [10 empty] | 0 | 19.1 | 5.3056
Middle | 775 | 186 | 17.9 | -0.30556 | -1.1 | [10 empty] | 0 | 17.9 | 4.9722
Middle | 776 | 187 | 16.9 | -0.25 | -0.9 | [10 empty] | 0 | 16.9 | 4.6944
Middle | 777 | 188 | 16.1 | -0.18056 | -0.65 | [10 empty] | 0 | 16.1 | 4.4722
Middle | 778 | 189 | 15.6 | -0.11111 | -0.4 | [10 empty] | 0 | 15.6 | 4.3333
Middle | 779 | 190 | 15.3 | -0.055556 | -0.2 | [10 empty] | 0 | 15.3 | 4.25
Middle | 780 | 191 | 15.2 | -0.027778 | -0.1 | [10 empty] | 0 | 15.2 | 4.2222
Middle | 781 | 192 | 15.1 | -0.027778 | -0.1 | [10 empty] | 0 | 15.1 | 4.1944
Middle | 782 | 193 | 15 | -0.013889 | -0.05 | [10 empty] | 0 | 15 | 4.1667
Middle | 783 | 194 | 15 | 0 | 0 | [10 empty] | 0 | 15 | 4.1667
Middle | 784 | 195 | 15 | 0 | 0 | [10 empty] | 0 | 15 | 4.1667
Middle | 785 | 196 | 15 | 0 | 0 | [10 empty] | 0 | 15 | 4.1667
Middle | 786 | 197 | 15 | -0.027778 | -0.1 | [10 empty] | 0 | 15 | 4.1667
Middle | 787 | 198 | 14.8 | -0.069444 | -0.25 | [10 empty] | 0 | 14.8 | 4.1111
Middle | 788 | 199 | 14.5 | -0.097222 | -0.35 | [10 empty] | 0 | 14.5 | 4.0278
Middle | 789 | 200 | 14.1 | -0.13889 | -0.5 | [10 empty] | 0 | 14.1 | 3.9167
Middle | 790 | 201 | 13.5 | -0.15278 | -0.55 | [10 empty] | 0 | 13.5 | 3.75
Middle | 791 | 202 | 13 | -0.11111 | -0.4 | [10 empty] | 0 | 13 | 3.6111
Middle | 792 | 203 | 12.7 | -0.069444 | -0.25 | [10 empty] | 0 | 12.7 | 3.5278
Middle | 793 | 204 | 12.5 | -0.027778 | -0.1 | [10 empty] | 0 | 12.5 | 3.4722
Middle | 794 | 205 | 12.5 | 0.013889 | 0.05 | [10 empty] | 0 | 12.5 | 3.4722
Middle | 795 | 206 | 12.6 | 0.069444 | 0.25 | [10 empty] | 0 | 12.6 | 3.5
Middle | 796 | 207 | 13 | 0.13889 | 0.5 | [10 empty] | 0 | 13 | 3.6111
Middle | 797 | 208 | 13.6 | 0.22222 | 0.8 | [10 empty] | 0 | 13.6 | 3.7778
Middle | 798 | 209 | 14.6 | 0.29167 | 1.05 | [10 empty] | 0 | 14.6 | 4.0556
Middle | 799 | 210 | 15.7 | 0.34722 | 1.25 | [10 empty] | 0 | 15.7 | 4.3611
Middle | 800 | 211 | 17.1 | 0.41667 | 1.5 | [10 empty] | 0 | 17.1 | 4.75
Middle | 801 | 212 | 18.7 | 0.43056 | 1.55 | [10 empty] | 0 | 18.7 | 5.1944
Middle | 802 | 213 | 20.2 | 0.44444 | 1.6 | [10 empty] | 0 | 20.2 | 5.6111
Middle | 803 | 214 | 21.9 | 0.47222 | 1.7 | [10 empty] | 0 | 21.9 | 6.0833
Middle | 804 | 215 | 23.6 | 0.48611 | 1.75 | [10 empty] | 0 | 23.6 | 6.5556
Middle | 805 | 216 | 25.4 | 0.48611 | 1.75 | [10 empty] | 0 | 25.4 | 7.0556
Middle | 806 | 217 | 27.1 | 0.48611 | 1.75 | [10 empty] | 0 | 27.1 | 7.5278
Middle | 807 | 218 | 28.9 | 0.45833 | 1.65 | [10 empty] | 0 | 28.9 | 8.0278
Middle | 808 | 219 | 30.4 | 0.43056 | 1.55 | [10 empty] | 0 | 30.4 | 8.4444
Middle | 809 | 220 | 32 | 0.41667 | 1.5 | [10 empty] | 0 | 32 | 8.8889
Middle | 810 | 221 | 33.4 | 0.41667 | 1.5 | [10 empty] | 0 | 33.4 | 9.2778
Middle | 811 | 222 | 35 | 0.41667 | 1.5 | [10 empty] | 0 | 35 | 9.7222
Middle | 812 | 223 | 36.4 | 0.43056 | 1.55 | [10 empty] | 0 | 36.4 | 10.1111
Middle | 813 | 224 | 38.1 | 0.45833 | 1.65 | [10 empty] | 0 | 38.1 | 10.5833
Middle | 814 | 225 | 39.7 | 0.48611 | 1.75 | [10 empty] | 0 | 39.7 | 11.0278
Middle | 815 | 226 | 41.6 | 0.5 | 1.8 | [10 empty] | 0 | 41.6 | 11.5556
Middle | 816 | 227 | 43.3 | 0.48611 | 1.75 | [10 empty] | 0 | 43.3 | 12.0278
Middle | 817 | 228 | 45.1 | 0.5 | 1.8 | [10 empty] | 0 | 45.1 | 12.5278
Middle | 818 | 229 | 46.9 | 0.5 | 1.8 | [10 empty] | 0 | 46.9 | 13.0278
Middle | 819 | 230 | 48.7 | 0.5 | 1.8 | [10 empty] | 0 | 48.7 | 13.5278
Middle | 820 | 231 | 50.5 | 0.51389 | 1.85 | [10 empty] | 0 | 50.5 | 14.0278
Middle | 821 | 232 | 52.4 | 0.5 | 1.8 | [10 empty] | 0 | 52.4 | 14.5556
Middle | 822 | 233 | 54.1 | 0.45833 | 1.65 | [10 empty] | 0 | 54.1 | 15.0278
Middle | 823 | 234 | 55.7 | 0.40278 | 1.45 | [10 empty] | 0 | 55.7 | 15.4722
Middle | 824 | 235 | 57 | 0.34722 | 1.25 | [10 empty] | 0 | 57 | 15.8333
Middle | 825 | 236 | 58.2 | 0.31944 | 1.15 | [10 empty] | 0 | 58.2 | 16.1667
Middle | 826 | 237 | 59.3 | 0.26389 | 0.95 | [10 empty] | 0 | 59.3 | 16.4722
Middle | 827 | 238 | 60.1 | 0.22222 | 0.8 | [10 empty] | 0 | 60.1 | 16.6944
Middle | 828 | 239 | 60.9 | 0.20833 | 0.75 | [10 empty] | 0 | 60.9 | 16.9167
Middle | 829 | 240 | 61.6 | 0.18056 | 0.65 | [10 empty] | 0 | 61.6 | 17.1111
Middle | 830 | 241 | 62.2 | 0.15278 | 0.55 | [10 empty] | 0 | 62.2 | 17.2778
Middle | 831 | 242 | 62.7 | 0.13889 | 0.5 | [10 empty] | 0 | 62.7 | 17.4167
Middle | 832 | 243 | 63.2 | 0.097222 | 0.35 | [10 empty] | 0 | 63.2 | 17.5556
Middle | 833 | 244 | 63.4 | 0.041667 | 0.15 | [10 empty] | 0 | 63.4 | 17.6111
Middle | 834 | 245 | 63.5 | 0.013889 | 0.05 | [10 empty] | 0 | 63.5 | 17.6389
Middle | 835 | 246 | 63.5 | 0.027778 | 0.1 | [10 empty] | 0 | 63.5 | 17.6389
Middle | 836 | 247 | 63.7 | 0.069444 | 0.25 | [10 empty] | 0 | 63.7 | 17.6944
Middle | 837 | 248 | 64 | 0.125 | 0.45 | [10 empty] | 0 | 64 | 17.7778
Middle | 838 | 249 | 64.6 | 0.18056 | 0.65 | [10 empty] | 0 | 64.6 | 17.9444
Middle | 839 | 250 | 65.3 | 0.22222 | 0.8 | [10 empty] | 0 | 65.3 | 18.1389
Middle | 840 | 251 | 66.2 | 0.22222 | 0.8 | [10 empty] | 0 | 66.2 | 18.3889
Middle | 841 | 252 | 66.9 | 0.22222 | 0.8 | [10 empty] | 0 | 66.9 | 18.5833
Middle | 842 | 253 | 67.8 | 0.23611 | 0.85 | [10 empty] | 0 | 67.8 | 18.8333
Middle | 843 | 254 | 68.6 | 0.22222 | 0.8 | [10 empty] | 0 | 68.6 | 19.0556
Middle | 844 | 255 | 69.4 | 0.20833 | 0.75 | [10 empty] | 0 | 69.4 | 19.2778
Middle | 845 | 256 | 70.1 | 0.20833 | 0.75 | [10 empty] | 0 | 70.1 | 19.4722
Middle | 846 | 257 | 70.9 | 0.22222 | 0.8 | [10 empty] | 0 | 70.9 | 19.6944
Middle | 847 | 258 | 71.7 | 0.22222 | 0.8 | [10 empty] | 0 | 71.7 | 19.9167
Middle | 848 | 259 | 72.5 | 0.20833 | 0.75 | [10 empty] | 0 | 72.5 | 20.1389
Middle | 849 | 260 | 73.2 | 0.18056 | 0.65 | [10 empty] | 0 | 73.2 | 20.3333
Middle | 850 | 261 | 73.8 | 0.16667 | 0.6 | [10 empty] | 0 | 73.8 | 20.5
Middle | 851 | 262 | 74.4 | 0.125 | 0.45 | [10 empty] | 0 | 74.4 | 20.6667
Middle | 852 | 263 | 74.7 | 0.041667 | 0.15 | [10 empty] | 0 | 74.7 | 20.75
Middle | 853 | 264 | 74.7 | -0.013889 | -0.05 | [10 empty] | 0 | 74.7 | 20.75
Middle | 854 | 265 | 74.6 | -0.069444 | -0.25 | [10 empty] | 0 | 74.6 | 20.7222
Middle | 855 | 266 | 74.2 | -0.15278 | -0.55 | [10 empty] | 0 | 74.2 | 20.6111
Middle | 856 | 267 | 73.5 | -0.22222 | -0.8 | [10 empty] | 0 | 73.5 | 20.4167
Middle | 857 | 268 | 72.6 | -0.23611 | -0.85 | [10 empty] | 0 | 72.6 | 20.1667
Middle | 858 | 269 | 71.8 | -0.22222 | -0.8 | [10 empty] | 0 | 71.8 | 19.9444
Middle | 859 | 270 | 71 | -0.23611 | -0.85 | [10 empty] | 0 | 71 | 19.7222
Middle | 860 | 271 | 70.1 | -0.22222 | -0.8 | [10 empty] | 0 | 70.1 | 19.4722
Middle | 861 | 272 | 69.4 | -0.16667 | -0.6 | [10 empty] | 0 | 69.4 | 19.2778
Middle | 862 | 273 | 68.9 | -0.13889 | -0.5 | [10 empty] | 0 | 68.9 | 19.1389
Middle | 863 | 274 | 68.4 | -0.13889 | -0.5 | [10 empty] | 0 | 68.4 | 19
Middle | 864 | 275 | 67.9 | -0.18056 | -0.65 | [10 empty] | 0 | 67.9 | 18.8611
Middle | 865 | 276 | 67.1 | -0.29167 | -1.05 | [10 empty] | 0 | 67.1 | 18.6389
Middle | 866 | 277 | 65.8 | -0.44444 | -1.6 | [10 empty] | 0 | 65.8 | 18.2778
Middle | 867 | 278 | 63.9 | -0.61111 | -2.2 | [10 empty] | 0 | 63.9 | 17.75
Middle | 868 | 279 | 61.4 | -0.76389 | -2.75 | [10 empty] | 0 | 61.4 | 17.0556
Middle | 869 | 280 | 58.4 | -0.83333 | -3 | [10 empty] | 0 | 58.4 | 16.2222
Middle | 870 | 281 | 55.4 | -0.83333 | -3 | [10 empty] | 0 | 55.4 | 15.3889
Middle | 871 | 282 | 52.4 | -0.75 | -2.7 | [10 empty] | 0 | 52.4 | 14.5556
Middle | 872 | 283 | 50 | -0.56944 | -2.05 | [10 empty] | 0 | 50 | 13.8889
Middle | 873 | 284 | 48.3 | -0.375 | -1.35 | [10 empty] | 0 | 48.3 | 13.4167
Middle | 874 | 285 | 47.3 | -0.20833 | -0.75 | [10 empty] | 0 | 47.3 | 13.1389
Middle | 875 | 286 | 46.8 | -0.055556 | -0.2 | [10 empty] | 0 | 46.8 | 13
Middle | 876 | 287 | 46.9 | 0.041667 | 0.15 | [10 empty] | 0 | 46.9 | 13.0278
Middle | 877 | 288 | 47.1 | 0.083333 | 0.3 | [10 empty] | 0 | 47.1 | 13.0833
Middle | 878 | 289 | 47.5 | 0.097222 | 0.35 | [10 empty] | 0 | 47.5 | 13.1944
Middle | 879 | 290 | 47.8 | 0.11111 | 0.4 | [10 empty] | 0 | 47.8 | 13.2778
Middle | 880 | 291 | 48.3 | 0.13889 | 0.5 | [10 empty] | 0 | 48.3 | 13.4167
Middle | 881 | 292 | 48.8 | 0.16667 | 0.6 | [10 empty] | 0 | 48.8 | 13.5556
Middle | 882 | 293 | 49.5 | 0.19444 | 0.7 | [10 empty] | 0 | 49.5 | 13.75
Middle | 883 | 294 | 50.2 | 0.18056 | 0.65 | [10 empty] | 0 | 50.2 | 13.9444
Middle | 884 | 295 | 50.8 | 0.16667 | 0.6 | [10 empty] | 0 | 50.8 | 14.1111
Middle | 885 | 296 | 51.4 | 0.13889 | 0.5 | [10 empty] | 0 | 51.4 | 14.2778
Middle | 886 | 297 | 51.8 | 0.069444 | 0.25 | [10 empty] | 0 | 51.8 | 14.3889
Middle | 887 | 298 | 51.9 | -0.013889 | -0.05 | [10 empty] | 0 | 51.9 | 14.4167
Middle | 888 | 299 | 51.7 | -0.097222 | -0.35 | [10 empty] | 0 | 51.7 | 14.3611
Middle | 889 | 300 | 51.2 | -0.18056 | -0.65 | [10 empty] | 0 | 51.2 | 14.2222
Middle | 890 | 301 | 50.4 | -0.27778 | -1 | [10 empty] | 0 | 50.4 | 14
Middle | 891 | 302 | 49.2 | -0.375 | -1.35 | [10 empty] | 0 | 49.2 | 13.6667
Middle | 892 | 303 | 47.7 | -0.40278 | -1.45 | [10 empty] | 0 | 47.7 | 13.25
Middle | 893 | 304 | 46.3 | -0.36111 | -1.3 | [10 empty] | 0 | 46.3 | 12.8611
Middle | 894 | 305 | 45.1 | -0.29167 | -1.05 | [10 empty] | 0 | 45.1 | 12.5278
Middle | 895 | 306 | 44.2 | -0.19444 | -0.7 | [10 empty] | 0 | 44.2 | 12.2778
Middle | 896 | 307 | 43.7 | -0.11111 | -0.4 | [10 empty] | 0 | 43.7 | 12.1389
Middle | 897 | 308 | 43.4 | -0.083333 | -0.3 | [10 empty] | 0 | 43.4 | 12.0556
Middle | 898 | 309 | 43.1 | -0.125 | -0.45 | [10 empty] | 0 | 43.1 | 11.9722
Middle | 899 | 310 | 42.5 | -0.18056 | -0.65 | [10 empty] | 0 | 42.5 | 11.8056
Middle | 900 | 311 | 41.8 | -0.19444 | -0.7 | [10 empty] | 0 | 41.8 | 11.6111
Middle | 901 | 312 | 41.1 | -0.20833 | -0.75 | [10 empty] | 0 | 41.1 | 11.4167
Middle | 902 | 313 | 40.3 | -0.19444 | -0.7 | [10 empty] | 0 | 40.3 | 11.1944
Middle | 903 | 314 | 39.7 | -0.13889 | -0.5 | [10 empty] | 0 | 39.7 | 11.0278
Middle | 904 | 315 | 39.3 | -0.069444 | -0.25 | [10 empty] | 0 | 39.3 | 10.9167
Middle | 905 | 316 | 39.2 | 0 | 0 | [10 empty] | 0 | 39.2 | 10.8889
Middle | 906 | 317 | 39.3 | 0.055556 | 0.2 | [10 empty] | 0 | 39.3 | 10.9167
Middle | 907 | 318 | 39.6 | 0.097222 | 0.35 | [10 empty] | 0 | 39.6 | 11
Middle | 908 | 319 | 40 | 0.15278 | 0.55 | [10 empty] | 0 | 40 | 11.1111
Middle | 909 | 320 | 40.7 | 0.19444 | 0.7 | [10 empty] | 0 | 40.7 | 11.3056
Middle | 910 | 321 | 41.4 | 0.20833 | 0.75 | [10 empty] | 0 | 41.4 | 11.5
Middle | 911 | 322 | 42.2 | 0.23611 | 0.85 | [10 empty] | 0 | 42.2 | 11.7222
Middle | 912 | 323 | 43.1 | 0.26389 | 0.95 | [10 empty] | 0 | 43.1 | 11.9722
Middle | 913 | 324 | 44.1 | 0.23611 | 0.85 | [10 empty] | 0 | 44.1 | 12.25
Middle | 914 | 325 | 44.8 | 0.19444 | 0.7 | [10 empty] | 0 | 44.8 | 12.4444
Middle | 915 | 326 | 45.5 | 0.13889 | 0.5 | [10 empty] | 0 | 45.5 | 12.6389
Middle | 916 | 327 | 45.8 | 0.097222 | 0.35 | [10 empty] | 0 | 45.8 | 12.7222
Middle | 917 | 328 | 46.2 | 0.083333 | 0.3 | [10 empty] | 0 | 46.2 | 12.8333
Middle | 918 | 329 | 46.4 | 0.041667 | 0.15 | [10 empty] | 0 | 46.4 | 12.8889
Middle | 919 | 330 | 46.5 | 0.013889 | 0.05 | [10 empty] | 0 | 46.5 | 12.9167
Middle | 920 | 331 | 46.5 | 0.013889 | 0.05 | [10 empty] | 0 | 46.5 | 12.9167
Middle | 921 | 332 | 46.6 | 0 | 0 | [10 empty] | 0 | 46.6 | 12.9444
Middle | 922 | 333 | 46.5 | -0.013889 | -0.05 | [10 empty] | 0 | 46.5 | 12.9167
Middle | 923 | 334 | 46.5 | -0.013889 | -0.05 | [10 empty] | 0 | 46.5 | 12.9167
Middle | 924 | 335 | 46.4 | -0.013889 | -0.05 | [10 empty] | 0 | 46.4 | 12.8889
Middle | 925 | 336 | 46.4 | 0 | 0 | [10 empty] | 0 | 46.4 | 12.8889
Middle | 926 | 337 | 46.4 | 0.013889 | 0.05 | [10 empty] | 0 | 46.4 | 12.8889
Middle | 927 | 338 | 46.5 | 0 | 0 | [10 empty] | 0 | 46.5 | 12.9167
Middle | 928 | 339 | 46.4 | 0.013889 | 0.05 | [10 empty] | 0 | 46.4 | 12.8889
Middle | 929 | 340 | 46.6 | 0.027778 | 0.1 | [10 empty] | 0 | 46.6 | 12.9444
Middle | 930 | 341 | 46.6 | 0.027778 | 0.1 | [10 empty] | 0 | 46.6 | 12.9444
Middle | 931 | 342 | 46.8 | 0.013889 | 0.05 | [10 empty] | 0 | 46.8 | 13
Middle | 932 | 343 | 46.7 | 0.013889 | 0.05 | [10 empty] | 0 | 46.7 | 12.9722
Middle | 933 | 344 | 46.9 | 0.027778 | 0.1 | [10 empty] | 0 | 46.9 | 13.0278
Middle | 934 | 345 | 46.9 | 0 | 0 | [10 empty] | 0 | 46.9 | 13.0278
Middle | 935 | 346 | 46.9 | -0.013889 | -0.05 | [10 empty] | 0 | 46.9 | 13.0278
Middle | 936 | 347 | 46.8 | 0.013889 | 0.05 | [10 empty] | 0 | 46.8 | 13
Middle | 937 | 348 | 47 | 0.013889 | 0.05 | [10 empty] | 0 | 47 | 13.0556
Middle | 938 | 349 | 46.9 | -0.013889 | -0.05 | [10 empty] | 0 | 46.9 | 13.0278
Middle | 939 | 350 | 46.9 | 0 | 0 | [10 empty] | 0 | 46.9 | 13.0278
Middle | 940 | 351 | 46.9 | -0.013889 | -0.05 | [10 empty] | 0 | 46.9 | 13.0278
Middle | 941 | 352 | 46.8 | -0.097222 | -0.35 | [10 empty] | 0 | 46.8 | 13
Middle | 942 | 353 | 46.2 | -0.16667 | -0.6 | [10 empty] | 0 | 46.2 | 12.8333
Middle | 943 | 354 | 45.6 | -0.18056 | -0.65 | [10 empty] | 0 | 45.6 | 12.6667
Middle | 944 | 355 | 44.9 | -0.18056 | -0.65 | [10 empty] | 0 | 44.9 | 12.4722
Middle | 945 | 356 | 44.3 | -0.15278 | -0.55 | [10 empty] | 0 | 44.3 | 12.3056
Middle | 946 | 357 | 43.8 | -0.097222 | -0.35 | [10 empty] | 0 | 43.8 | 12.1667
Middle | 947 | 358 | 43.6 | -0.041667 | -0.15 | [10 empty] | 0 | 43.6 | 12.1111
Middle | 948 | 359 | 43.5 | 0 | 0 | [10 empty] | 0 | 43.5 | 12.0833
Middle | 949 | 360 | 43.6 | 0.013889 | 0.05 | [10 empty] | 0 | 43.6 | 12.1111
Middle | 950 | 361 | 43.6 | -0.013889 | -0.05 | [10 empty] | 0 | 43.6 | 12.1111
Middle | 951 | 362 | 43.5 | -0.013889 | -0.05 | [10 empty] | 0 | 43.5 | 12.0833
Middle | 952 | 363 | 43.5 | 0 | 0 | [10 empty] | 0 | 43.5 | 12.0833
Middle | 953 | 364 | 43.5 | -0.013889 | -0.05 | [10 empty] | 0 | 43.5 | 12.0833
Middle | 954 | 365 | 43.4 | -0.041667 | -0.15 | [10 empty] | 0 | 43.4 | 12.0556
Middle | 955 | 366 | 43.2 | -0.055556 | -0.2 | [10 empty] | 0 | 43.2 | 12
Middle | 956 | 367 | 43 | -0.069444 | -0.25 | [10 empty] | 0 | 43 | 11.9444
Middle | 957 | 368 | 42.7 | -0.083333 | -0.3 | [10 empty] | 0 | 42.7 | 11.8611
Middle | 958 | 369 | 42.4 | -0.055556 | -0.2 | [10 empty] | 0 | 42.4 | 11.7778
Middle | 959 | 370 | 42.3 | -0.027778 | -0.1 | [10 empty] | 0 | 42.3 | 11.75
Middle | 960 | 371 | 42.2 | -0.027778 | -0.1 | [10 empty] | 0 | 42.2 | 11.7222
Middle | 961 | 372 | 42.1 | -0.013889 | -0.05 | [10 empty] | 0 | 42.1 | 11.6944
Middle | 962 | 373 | 42.1 | -0.027778 | -0.1 | [10 empty] | 0 | 42.1 | 11.6944
Middle | 963 | 374 | 41.9 | -0.055556 | -0.2 | [10 empty] | 0 | 41.9 | 11.6389
Middle | 964 | 375 | 41.7 | -0.055556 | -0.2 | [10 empty] | 0 | 41.7 | 11.5833
Middle | 965 | 376 | 41.5 | -0.055556 | -0.2 | [10 empty] | 0 | 41.5 | 11.5278
Middle | 966 | 377 | 41.3 | -0.041667 | -0.15 | [10 empty] | 0 | 41.3 | 11.4722
Middle | 967 | 378 | 41.2 | -0.041667 | -0.15 | [10 empty] | 0 | 41.2 | 11.4444
Middle | 968 | 379 | 41 | -0.041667 | -0.15 | [10 empty] | 0 | 41 | 11.3889
Middle | 969 | 380 | 40.9 | -0.055556 | -0.2 | [10 empty] | 0 | 40.9 | 11.3611
Middle | 970 | 381 | 40.6 | -0.16667 | -0.6 | [10 empty] | 0 | 40.6 | 11.2778
Middle | 971 | 382 | 39.7 | -0.43056 | -1.55 | [10 empty] | 0 | 39.7 | 11.0278
Middle | 972 | 383 | 37.5 | -0.58333 | -2.1 | [10 empty] | 0 | 37.5 | 10.4167
Middle | 973 | 384 | 35.5 | -0.58333 | -2.1 | [10 empty] | 0 | 35.5 | 9.8611
Middle | 974 | 385 | 33.3 | -0.56944 | -2.05 | [10 empty] | 0 | 33.3 | 9.25
Middle | 975 | 386 | 31.4 | -0.68056 | -2.45 | [10 empty] | 0 | 31.4 | 8.7222
Middle | 976 | 387 | 28.4 | -0.84722 | -3.05 | [10 empty] | 0 | 28.4 | 7.8889
Middle | 977 | 388 | 25.3 | -0.83333 | -3 | [10 empty] | 0 | 25.3 | 7.0278
Middle | 978 | 389 | 22.4 | -0.86111 | -3.1 | [10 empty] | 0 | 22.4 | 6.2222
Middle | 979 | 390 | 19.1 | -0.95833 | -3.45 | [10 empty] | 0 | 19.1 | 5.3056
Middle | 980 | 391 | 15.5 | -0.98611 | -3.55 | [10 empty] | 0 | 15.5 | 4.3056
Middle | 981 | 392 | 12 | -0.93056 | -3.35 | [10 empty] | 0 | 12 | 3.3333
Middle | 982 | 393 | 8.8 | -0.83333 | -3 | [10 empty] | 0 | 8.8 | 2.4444
Middle | 983 | 394 | 6 | -0.72222 | -2.6 | [10 empty] | 0 | 6 | 1.6667
Middle | 984 | 395 | 3.6 | -0.61111 | -2.2 | [10 empty] | 0 | 3.6 | 1
Middle | 985 | 396 | 1.6 | -0.5 | -1.8 | [10 empty] | 0 | 1.6 | 0.44444
Middle | 986 | 397 | 0 | -0.22222 | -0.8 | [10 empty] | 1 |  | 0
Middle | 987 | 398 | 0 | 0 | 0 | [10 empty] | 1 |  | 0
Middle | 988 | 399 | 0 | 0 | 0 | [10 empty] | 1 |  | 0
Middle | 989 | 400 | 0 | 0 | 0 | [10 empty] | 1 |  | 0
Middle | 990 | 401 | 0 | 0 | 0 | [10 empty] | 1 |  | 0
Middle | 991 | 402 | 0 | 0 | 0 | [10 empty] | 1 |  | 0
Middle | 992 | 403 | 0 | 0 | 0 | [10 empty] | 1 |  | 0
Middle | 993 | 404 | 0 | 0 | 0 | [10 empty] | 1 |  | 0
Middle | 994 | 405 | 0 | 0 | 0 | [10 empty] | 1 |  | 0
Middle | 995 | 406 | 0 | 0 | 0 | [10 empty] | 1 |  | 0
Middle | 996 | 407 | 0 | 0 | 0 | [10 empty] | 1 |  | 0
Middle | 997 | 408 | 0 | 0 | 0 | [10 empty] | 1 |  | 0
Middle | 998 | 409 | 0 | 0 | 0 | [10 empty] | 1 |  | 0
Middle | 999 | 410 | 0 | 0 | 0 | [10 empty] | 1 |  | 0
Middle | 1000 | 411 | 0 | 0 | 0 | [10 empty] | 1 |  | 0
Middle | 1001 | 412 | 0 | 0 | 0 | [10 empty] | 1 |  | 0
Middle | 1002 | 413 | 0 | 0 | 0 | [10 empty] | 1 |  | 0
Middle | 1003 | 414 | 0 | 0 | 0 | [10 empty] | 1 |  | 0
Middle | 1004 | 415 | 0 | 0 | 0 | [10 empty] | 1 |  | 0
Middle | 1005 | 416 | 0 | 0 | 0 | [10 empty] | 1 |  | 0
Middle | 1006 | 417 | 0 | 0 | 0 | [10 empty] | 1 |  | 0
Middle | 1007 | 418 | 0 | 0 | 0 | [10 empty] | 1 |  | 0
Middle | 1008 | 419 | 0 | 0 | 0 | [10 empty] | 1 |  | 0
Middle | 1009 | 420 | 0 | 0 | 0 | [10 empty] | 1 |  | 0
Middle | 1010 | 421 | 0 | 0 | 0 | [10 empty] | 1 |  | 0
Middle | 1011 | 422 | 0 | 0 | 0 | [10 empty] | 1 |  | 0
Middle | 1012 | 423 | 0 | 0 | 0 | [10 empty] | 1 |  | 0
Middle | 1013 | 424 | 0 | 0 | 0 | [10 empty] | 1 |  | 0
Middle | 1014 | 425 | 0 | 0 | 0 | [10 empty] | 1 |  | 0
Middle | 1015 | 426 | 0 | 0 | 0 | [10 empty] | 1 |  | 0
Middle | 1016 | 427 | 0 | 0 | 0 | [10 empty] | 1 |  | 0
Middle | 1017 | 428 | 0 | 0 | 0 | [10 empty] | 1 |  | 0
Middle | 1018 | 429 | 0 | 0 | 0 | [10 empty] | 1 |  | 0
Middle | 1019 | 430 | 0 | 0 | 0 | [10 empty] | 1 |  | 0
Middle | 1020 | 431 | 0 | 0 | 0 | [10 empty] | 1 |  | 0
Middle | 1021 | 432 | 0 | 0 | 0 | [10 empty] | 1 |  | 0
Middle | 1022 | 433 | 0 | 0 | 0 | [10 empty] | 1 |  | 0
High | 1023 | 1 | 0 | 0 | 0 | [10 empty] | 1 |  | 0
High | 1024 | 2 | 0 | 0 | 0 | [10 empty] | 1 |  | 0
High | 1025 | 3 | 0 | 0 | 0 | [10 empty] | 1 |  | 0
High | 1026 | 4 | 0 | 0.15278 | 0.55 | [10 empty] | 1 |  | 0
High | 1027 | 5 | 1.1 | 0.41667 | 1.5 | [10 empty] | 0 | 1.1 | 0.30556
High | 1028 | 6 | 3 | 0.63889 | 2.3 | [10 empty] | 0 | 3 | 0.83333
High | 1029 | 7 | 5.7 | 0.75 | 2.7 | [10 empty] | 0 | 5.7 | 1.5833
High | 1030 | 8 | 8.4 | 0.75 | 2.7 | [10 empty] | 0 | 8.4 | 2.3333
High | 1031 | 9 | 11.1 | 0.77778 | 2.8 | [10 empty] | 0 | 11.1 | 3.0833
High | 1032 | 10 | 14 | 0.81944 | 2.95 | [10 empty] | 0 | 14 | 3.8889
High | 1033 | 11 | 17 | 0.84722 | 3.05 | [10 empty] | 0 | 17 | 4.7222
High | 1034 | 12 | 20.1 | 0.79167 | 2.85 | [10 empty] | 0 | 20.1 | 5.5833
High | 1035 | 13 | 22.7 | 0.48611 | 1.75 | [10 empty] | 0 | 22.7 | 6.3056
High | 1036 | 14 | 23.6 | 0.25 | 0.9 | [10 empty] | 0 | 23.6 | 6.5556
High | 1037 | 15 | 24.5 | 0.16667 | 0.6 | [10 empty] | 0 | 24.5 | 6.8056
High | 1038 | 16 | 24.8 | 0.027778 | 0.1 | [10 empty] | 0 | 24.8 | 6.8889
High | 1039 | 17 | 24.7 | -0.027778 | -0.1 | [10 empty] | 0 | 24.7 | 6.8611
High | 1040 | 18 | 24.6 | 0.013889 | 0.05 | [10 empty] | 0 | 24.6 | 6.8333
High | 1041 | 19 | 24.8 | 0.055556 | 0.2 | [10 empty] | 0 | 24.8 | 6.8889
High | 1042 | 20 | 25 | 0.069444 | 0.25 | [10 empty] | 0 | 25 | 6.9444
High | 1043 | 21 | 25.3 | 0.083333 | 0.3 | [10 empty] | 0 | 25.3 | 7.0278
High | 1044 | 22 | 25.6 | 0.097222 | 0.35 | [10 empty] | 0 | 25.6 | 7.1111
High | 1045 | 23 | 26 | 0.069444 | 0.25 | [10 empty] | 0 | 26 | 7.2222
High | 1046 | 24 | 26.1 | 0.041667 | 0.15 | [10 empty] | 0 | 26.1 | 7.25
High | 1047 | 25 | 26.3 | 0.069444 | 0.25 | [10 empty] | 0 | 26.3 | 7.3056
High | 1048 | 26 | 26.6 | 0.083333 | 0.3 | [10 empty] | 0 | 26.6 | 7.3889
High | 1049 | 27 | 26.9 | 0.097222 | 0.35 | [10 empty] | 0 | 26.9 | 7.4722
High | 1050 | 28 | 27.3 | 0.11111 | 0.4 | [10 empty] | 0 | 27.3 | 7.5833
High | 1051 | 29 | 27.7 | 0.11111 | 0.4 | [10 empty] | 0 | 27.7 | 7.6944
High | 1052 | 30 | 28.1 | 0.11111 | 0.4 | [10 empty] | 0 | 28.1 | 7.8056
High | 1053 | 31 | 28.5 | 0.16667 | 0.6 | [10 empty] | 0 | 28.5 | 7.9167
High | 1054 | 32 | 29.3 | 0.26389 | 0.95 | [10 empty] | 0 | 29.3 | 8.1389
High | 1055 | 33 | 30.4 | 0.34722 | 1.25 | [10 empty] | 0 | 30.4 | 8.4444
High | 1056 | 34 | 31.8 | 0.45833 | 1.65 | [10 empty] | 0 | 31.8 | 8.8333
High | 1057 | 35 | 33.7 | 0.55556 | 2 | [10 empty] | 0 | 33.7 | 9.3611
High | 1058 | 36 | 35.8 | 0.56944 | 2.05 | [10 empty] | 0 | 35.8 | 9.9444
High | 1059 | 37 | 37.8 | 0.51389 | 1.85 | [10 empty] | 0 | 37.8 | 10.5
High | 1060 | 38 | 39.5 | 0.41667 | 1.5 | [10 empty] | 0 | 39.5 | 10.9722
High | 1061 | 39 | 40.8 | 0.31944 | 1.15 | [10 empty] | 0 | 40.8 | 11.3333
High | 1062 | 40 | 41.8 | 0.22222 | 0.8 | [10 empty] | 0 | 41.8 | 11.6111
High | 1063 | 41 | 42.4 | 0.16667 | 0.6 | [10 empty] | 0 | 42.4 | 11.7778
High | 1064 | 42 | 43 | 0.13889 | 0.5 | [10 empty] | 0 | 43 | 11.9444
High | 1065 | 43 | 43.4 | 0.13889 | 0.5 | [10 empty] | 0 | 43.4 | 12.0556
High | 1066 | 44 | 44 | 0.15278 | 0.55 | [10 empty] | 0 | 44 | 12.2222
High | 1067 | 45 | 44.5 | 0.13889 | 0.5 | [10 empty] | 0 | 44.5 | 12.3611
High | 1068 | 46 | 45 | 0.13889 | 0.5 | [10 empty] | 0 | 45 | 12.5
High | 1069 | 47 | 45.5 | 0.15278 | 0.55 | [10 empty] | 0 | 45.5 | 12.6389
High | 1070 | 48 | 46.1 | 0.13889 | 0.5 | [10 empty] | 0 | 46.1 | 12.8056
High | 1071 | 49 | 46.5 | 0.11111 | 0.4 | [10 empty] | 0 | 46.5 | 12.9167
High | 1072 | 50 | 46.9 | 0.125 | 0.45 | [10 empty] | 0 | 46.9 | 13.0278
High | 1073 | 51 | 47.4 | 0.15278 | 0.55 | [10 empty] | 0 | 47.4 | 13.1667
High | 1074 | 52 | 48 | 0.15278 | 0.55 | [10 empty] | 0 | 48 | 13.3333
High | 1075 | 53 | 48.5 | 0.15278 | 0.55 | [10 empty] | 0 | 48.5 | 13.4722
High | 1076 | 54 | 49.1 | 0.16667 | 0.6 | [10 empty] | 0 | 49.1 | 13.6389
High | 1077 | 55 | 49.7 | 0.15278 | 0.55 | [10 empty] | 0 | 49.7 | 13.8056
High | 1078 | 56 | 50.2 | 0.11111 | 0.4 | [10 empty] | 0 | 50.2 | 13.9444
High | 1079 | 57 | 50.5 | 0.083333 | 0.3 | [10 empty] | 0 | 50.5 | 14.0278
High | 1080 | 58 | 50.8 | 0.083333 | 0.3 | [10 empty] | 0 | 50.8 | 14.1111
High | 1081 | 59 | 51.1 | 0.069444 | 0.25 | [10 empty] | 0 | 51.1 | 14.1944
High | 1082 | 60 | 51.3 | 0.027778 | 0.1 | [10 empty] | 0 | 51.3 | 14.25
High | 1083 | 61 | 51.3 | 0 | 0 | [10 empty] | 0 | 51.3 | 14.25
High | 1084 | 62 | 51.3 | 0 | 0 | [10 empty] | 0 | 51.3 | 14.25
High | 1085 | 63 | 51.3 | -0.013889 | -0.05 | [10 empty] | 0 | 51.3 | 14.25
High | 1086 | 64 | 51.2 | -0.027778 | -0.1 | [10 empty] | 0 | 51.2 | 14.2222
High | 1087 | 65 | 51.1 | 0 | 0 | [10 empty] | 0 | 51.1 | 14.1944
High | 1088 | 66 | 51.2 | 0.041667 | 0.15 | [10 empty] | 0 | 51.2 | 14.2222
High | 1089 | 67 | 51.4 | 0.055556 | 0.2 | [10 empty] | 0 | 51.4 | 14.2778
High | 1090 | 68 | 51.6 | 0.069444 | 0.25 | [10 empty] | 0 | 51.6 | 14.3333
High | 1091 | 69 | 51.9 | 0.069444 | 0.25 | [10 empty] | 0 | 51.9 | 14.4167
High | 1092 | 70 | 52.1 | 0.055556 | 0.2 | [10 empty] | 0 | 52.1 | 14.4722
High | 1093 | 71 | 52.3 | 0.041667 | 0.15 | [10 empty] | 0 | 52.3 | 14.5278
High | 1094 | 72 | 52.4 | 0.013889 | 0.05 | [10 empty] | 0 | 52.4 | 14.5556
High | 1095 | 73 | 52.4 | -0.027778 | -0.1 | [10 empty] | 0 | 52.4 | 14.5556
High | 1096 | 74 | 52.2 | -0.069444 | -0.25 | [10 empty] | 0 | 52.2 | 14.5
High | 1097 | 75 | 51.9 | -0.083333 | -0.3 | [10 empty] | 0 | 51.9 | 14.4167
High | 1098 | 76 | 51.6 | -0.083333 | -0.3 | [10 empty] | 0 | 51.6 | 14.3333
High | 1099 | 77 | 51.3 | -0.083333 | -0.3 | [10 empty] | 0 | 51.3 | 14.25
High | 1100 | 78 | 51 | -0.055556 | -0.2 | [10 empty] | 0 | 51 | 14.1667
High | 1101 | 79 | 50.9 | 0 | 0 | [10 empty] | 0 | 50.9 | 14.1389
High | 1102 | 80 | 51 | 0.083333 | 0.3 | [10 empty] | 0 | 51 | 14.1667
High | 1103 | 81 | 51.5 | 0.18056 | 0.65 | [10 empty] | 0 | 51.5 | 14.3056
High | 1104 | 82 | 52.3 | 0.27778 | 1 | [10 empty] | 0 | 52.3 | 14.5278
High | 1105 | 83 | 53.5 | 0.375 | 1.35 | [10 empty] | 0 | 53.5 | 14.8611
High | 1106 | 84 | 55 | 0.45833 | 1.65 | [10 empty] | 0 | 55 | 15.2778
High | 1107 | 85 | 56.8 | 0.52778 | 1.9 | [10 empty] | 0 | 56.8 | 15.7778
High | 1108 | 86 | 58.8 | 0.56944 | 2.05 | [10 empty] | 0 | 58.8 | 16.3333
High | 1109 | 87 | 60.9 | 0.58333 | 2.1 | [10 empty] | 0 | 60.9 | 16.9167
High | 1110 | 88 | 63 | 0.56944 | 2.05 | [10 empty] | 0 | 63 | 17.5
High | 1111 | 89 | 65 | 0.54167 | 1.95 | [10 empty] | 0 | 65 | 18.0556
High | 1112 | 90 | 66.9 | 0.5 | 1.8 | [10 empty] | 0 | 66.9 | 18.5833
High | 1113 | 91 | 68.6 | 0.44444 | 1.6 | [10 empty] | 0 | 68.6 | 19.0556
High | 1114 | 92 | 70.1 | 0.40278 | 1.45 | [10 empty] | 0 | 70.1 | 19.4722
High | 1115 | 93 | 71.5 | 0.375 | 1.35 | [10 empty] | 0 | 71.5 | 19.8611
High | 1116 | 94 | 72.8 | 0.33333 | 1.2 | [10 empty] | 0 | 72.8 | 20.2222
High | 1117 | 95 | 73.9 | 0.29167 | 1.05 | [10 empty] | 0 | 73.9 | 20.5278
High | 1118 | 96 | 74.9 | 0.26389 | 0.95 | [10 empty] | 0 | 74.9 | 20.8056
High | 1119 | 97 | 75.8 | 0.23611 | 0.85 | [10 empty] | 0 | 75.8 | 21.0556
High | 1120 | 98 | 76.6 | 0.19444 | 0.7 | [10 empty] | 0 | 76.6 | 21.2778
High | 1121 | 99 | 77.2 | 0.15278 | 0.55 | [10 empty] | 0 | 77.2 | 21.4444
High | 1122 | 100 | 77.7 | 0.125 | 0.45 | [10 empty] | 0 | 77.7 | 21.5833
High | 1123 | 101 | 78.1 | 0.083333 | 0.3 | [10 empty] | 0 | 78.1 | 21.6944
High | 1124 | 102 | 78.3 | 0.055556 | 0.2 | [10 empty] | 0 | 78.3 | 21.75
High | 1125 | 103 | 78.5 | 0.027778 | 0.1 | [10 empty] | 0 | 78.5 | 21.8056
High | 1126 | 104 | 78.5 | 0 | 0 | [10 empty] | 0 | 78.5 | 21.8056
High | 1127 | 105 | 78.5 | 0.013889 | 0.05 | [10 empty] | 0 | 78.5 | 21.8056
High | 1128 | 106 | 78.6 | 0.013889 | 0.05 | [10 empty] | 0 | 78.6 | 21.8333
High | 1129 | 107 | 78.6 | 0.027778 | 0.1 | [10 empty] | 0 | 78.6 | 21.8333
High | 1130 | 108 | 78.8 | 0.055556 | 0.2 | [10 empty] | 0 | 78.8 | 21.8889
High | 1131 | 109 | 79 | 0.083333 | 0.3 | [10 empty] | 0 | 79 | 21.9444
High | 1132 | 110 | 79.4 | 0.097222 | 0.35 | [10 empty] | 0 | 79.4 | 22.0556
High | 1133 | 111 | 79.7 | 0.11111 | 0.4 | [10 empty] | 0 | 79.7 | 22.1389
High | 1134 | 112 | 80.2 | 0.11111 | 0.4 | [10 empty] | 0 | 80.2 | 22.2778
High | 1135 | 113 | 80.5 | 0.097222 | 0.35 | [10 empty] | 0 | 80.5 | 22.3611
High | 1136 | 114 | 80.9 | 0.083333 | 0.3 | [10 empty] | 0 | 80.9 | 22.4722
High | 1137 | 115 | 81.1 | 0.041667 | 0.15 | [10 empty] | 0 | 81.1 | 22.5278
High | 1138 | 116 | 81.2 | 0.027778 | 0.1 | [10 empty] | 0 | 81.2 | 22.5556
High | 1139 | 117 | 81.3 | 0 | 0 | [10 empty] | 0 | 81.3 | 22.5833
High | 1140 | 118 | 81.2 | -0.041667 | -0.15 | [10 empty] | 0 | 81.2 | 22.5556
High | 1141 | 119 | 81 | -0.083333 | -0.3 | [10 empty] | 0 | 81 | 22.5
High | 1142 | 120 | 80.6 | -0.13889 | -0.5 | [10 empty] | 0 | 80.6 | 22.3889
High | 1143 | 121 | 80 | -0.20833 | -0.75 | [10 empty] | 0 | 80 | 22.2222
High | 1144 | 122 | 79.1 | -0.27778 | -1 | [10 empty] | 0 | 79.1 | 21.9722
High | 1145 | 123 | 78 | -0.31944 | -1.15 | [10 empty] | 0 | 78 | 21.6667
High | 1146 | 124 | 76.8 | -0.34722 | -1.25 | [10 empty] | 0 | 76.8 | 21.3333
High | 1147 | 125 | 75.5 | -0.375 | -1.35 | [10 empty] | 0 | 75.5 | 20.9722
High | 1148 | 126 | 74.1 | -0.36111 | -1.3 | [10 empty] | 0 | 74.1 | 20.5833
High | 1149 | 127 | 72.9 | -0.30556 | -1.1 | [10 empty] | 0 | 72.9 | 20.25
High | 1150 | 128 | 71.9 | -0.23611 | -0.85 | [10 empty] | 0 | 71.9 | 19.9722
High | 1151 | 129 | 71.2 | -0.13889 | -0.5 | [10 empty] | 0 | 71.2 | 19.7778
High | 1152 | 130 | 70.9 | -0.027778 | -0.1 | [10 empty] | 0 | 70.9 | 19.6944
High | 1153 | 131 | 71 | 0.083333 | 0.3 | [10 empty] | 0 | 71 | 19.7222
High | 1154 | 132 | 71.5 | 0.18056 | 0.65 | [10 empty] | 0 | 71.5 | 19.8611
High | 1155 | 133 | 72.3 | 0.23611 | 0.85 | [10 empty] | 0 | 72.3 | 20.0833
High | 1156 | 134 | 73.2 | 0.25 | 0.9 | [10 empty] | 0 | 73.2 | 20.3333
High | 1157 | 135 | 74.1 | 0.23611 | 0.85 | [10 empty] | 0 | 74.1 | 20.5833
High | 1158 | 136 | 74.9 | 0.18056 | 0.65 | [10 empty] | 0 | 74.9 | 20.8056
High | 1159 | 137 | 75.4 | 0.083333 | 0.3 | [10 empty] | 0 | 75.4 | 20.9444
High | 1160 | 138 | 75.5 | -0.027778 | -0.1 | [10 empty] | 0 | 75.5 | 20.9722
High | 1161 | 139 | 75.2 | -0.13889 | -0.5 | [10 empty] | 0 | 75.2 | 20.8889
High | 1162 | 140 | 74.5 | -0.26389 | -0.95 | [10 empty] | 0 | 74.5 | 20.6944
High | 1163 | 141 | 73.3 | -0.38889 | -1.4 | [10 empty] | 0 | 73.3 | 20.3611
High | 1164 | 142 | 71.7 | -0.47222 | -1.7 | [10 empty] | 0 | 71.7 | 19.9167
High | 1165 | 143 | 69.9 | -0.52778 | -1.9 | [10 empty] | 0 | 69.9 | 19.4167
High | 1166 | 144 | 67.9 | -0.58333 | -2.1 | [10 empty] | 0 | 67.9 | 18.8611
High | 1167 | 145 | 65.7 | -0.61111 | -2.2 | [10 empty] | 0 | 65.7 | 18.25
High | 1168 | 146 | 63.5 | -0.625 | -2.25 | [10 empty] | 0 | 63.5 | 17.6389
High | 1169 | 147 | 61.2 | -0.625 | -2.25 | [10 empty] | 0 | 61.2 | 17
High | 1170 | 148 | 59 | -0.61111 | -2.2 | [10 empty] | 0 | 59 | 16.3889
High | 1171 | 149 | 56.8 | -0.59722 | -2.15 | [10 empty] | 0 | 56.8 | 15.7778
High | 1172 | 150 | 54.7 | -0.56944 | -2.05 | [10 empty] | 0 | 54.7 | 15.1944
High | 1173 | 151 | 52.7 | -0.52778 | -1.9 | [10 empty] | 0 | 52.7 | 14.6389
High | 1174 | 152 | 50.9 | -0.45833 | -1.65 | [10 empty] | 0 | 50.9 | 14.1389
High | 1175 | 153 | 49.4 | -0.38889 | -1.4 | [10 empty] | 0 | 49.4 | 13.7222
High | 1176 | 154 | 48.1 | -0.31944 | -1.15 | [10 empty] | 0 | 48.1 | 13.3611
High | 1177 | 155 | 47.1 | -0.22222 | -0.8 | [10 empty] | 0 | 47.1 | 13.0833
High | 1178 | 156 | 46.5 | -0.11111 | -0.4 | [10 empty] | 0 | 46.5 | 12.9167
High | 1179 | 157 | 46.3 | 0 | 0 | [10 empty] | 0 | 46.3 | 12.8611
High | 1180 | 158 | 46.5 | 0.125 | 0.45 | [10 empty] | 0 | 46.5 | 12.9167
High | 1181 | 159 | 47.2 | 0.25 | 0.9 | [10 empty] | 0 | 47.2 | 13.1111
High | 1182 | 160 | 48.3 | 0.34722 | 1.25 | [10 empty] | 0 | 48.3 | 13.4167
High | 1183 | 161 | 49.7 | 0.41667 | 1.5 | [10 empty] | 0 | 49.7 | 13.8056
High | 1184 | 162 | 51.3 | 0.45833 | 1.65 | [10 empty] | 0 | 51.3 | 14.25
High | 1185 | 163 | 53 | 0.5 | 1.8 | [10 empty] | 0 | 53 | 14.7222
High | 1186 | 164 | 54.9 | 0.51389 | 1.85 | [10 empty] | 0 | 54.9 | 15.25
High | 1187 | 165 | 56.7 | 0.51389 | 1.85 | [10 empty] | 0 | 56.7 | 15.75
High | 1188 | 166 | 58.6 | 0.48611 | 1.75 | [10 empty] | 0 | 58.6 | 16.2778
High | 1189 | 167 | 60.2 | 0.41667 | 1.5 | [10 empty] | 0 | 60.2 | 16.7222
High | 1190 | 168 | 61.6 | 0.33333 | 1.2 | [10 empty] | 0 | 61.6 | 17.1111
High | 1191 | 169 | 62.6 | 0.20833 | 0.75 | [10 empty] | 0 | 62.6 | 17.3889
High | 1192 | 170 | 63.1 | 0.069444 | 0.25 | [10 empty] | 0 | 63.1 | 17.5278
High | 1193 | 171 | 63.1 | -0.041667 | -0.15 | [10 empty] | 0 | 63.1 | 17.5278
High | 1194 | 172 | 62.8 | -0.125 | -0.45 | [10 empty] | 0 | 62.8 | 17.4444
High | 1195 | 173 | 62.2 | -0.19444 | -0.7 | [10 empty] | 0 | 62.2 | 17.2778
High | 1196 | 174 | 61.4 | -0.20833 | -0.75 | [10 empty] | 0 | 61.4 | 17.0556
High | 1197 | 175 | 60.7 | -0.18056 | -0.65 | [10 empty] | 0 | 60.7 | 16.8611
High | 1198 | 176 | 60.1 | -0.125 | -0.45 | [10 empty] | 0 | 60.1 | 16.6944
High | 1199 | 177 | 59.8 | -0.027778 | -0.1 | [10 empty] | 0 | 59.8 | 16.6111
High | 1200 | 178 | 59.9 | 0.083333 | 0.3 | [10 empty] | 0 | 59.9 | 16.6389
High | 1201 | 179 | 60.4 | 0.20833 | 0.75 | [10 empty] | 0 | 60.4 | 16.7778
High | 1202 | 180 | 61.4 | 0.31944 | 1.15 | [10 empty] | 0 | 61.4 | 17.0556
High | 1203 | 181 | 62.7 | 0.40278 | 1.45 | [10 empty] | 0 | 62.7 | 17.4167
High | 1204 | 182 | 64.3 | 0.47222 | 1.7 | [10 empty] | 0 | 64.3 | 17.8611
High | 1205 | 183 | 66.1 | 0.5 | 1.8 | [10 empty] | 0 | 66.1 | 18.3611
High | 1206 | 184 | 67.9 | 0.5 | 1.8 | [10 empty] | 0 | 67.9 | 18.8611
High | 1207 | 185 | 69.7 | 0.48611 | 1.75 | [10 empty] | 0 | 69.7 | 19.3611
High | 1208 | 186 | 71.4 | 0.47222 | 1.7 | [10 empty] | 0 | 71.4 | 19.8333
High | 1209 | 187 | 73.1 | 0.45833 | 1.65 | [10 empty] | 0 | 73.1 | 20.3056
High | 1210 | 188 | 74.7 | 0.43056 | 1.55 | [10 empty] | 0 | 74.7 | 20.75
High | 1211 | 189 | 76.2 | 0.38889 | 1.4 | [10 empty] | 0 | 76.2 | 21.1667
High | 1212 | 190 | 77.5 | 0.33333 | 1.2 | [10 empty] | 0 | 77.5 | 21.5278
High | 1213 | 191 | 78.6 | 0.30556 | 1.1 | [10 empty] | 0 | 78.6 | 21.8333
High | 1214 | 192 | 79.7 | 0.27778 | 1 | [10 empty] | 0 | 79.7 | 22.1389
High | 1215 | 193 | 80.6 | 0.25 | 0.9 | [10 empty] | 0 | 80.6 | 22.3889
High | 1216 | 194 | 81.5 | 0.22222 | 0.8 | [10 empty] | 0 | 81.5 | 22.6389
High | 1217 | 195 | 82.2 | 0.20833 | 0.75 | [10 empty] | 0 | 82.2 | 22.8333
High | 1218 | 196 | 83 | 0.20833 | 0.75 | [10 empty] | 0 | 83 | 23.0556
High | 1219 | 197 | 83.7 | 0.19444 | 0.7 | [10 empty] | 0 | 83.7 | 23.25
High | 1220 | 198 | 84.4 | 0.16667 | 0.6 | [10 empty] | 0 | 84.4 | 23.4444
High | 1221 | 199 | 84.9 | 0.097222 | 0.35 | [10 empty] | 0 | 84.9 | 23.5833
High | 1222 | 200 | 85.1 | 0.041667 | 0.15 | [10 empty] | 0 | 85.1 | 23.6389
High | 1223 | 201 | 85.2 | -0.027778 | -0.1 | [10 empty] | 0 | 85.2 | 23.6667
High | 1224 | 202 | 84.9 | -0.11111 | -0.4 | [10 empty] | 0 | 84.9 | 23.5833
High | 1225 | 203 | 84.4 | -0.18056 | -0.65 | [10 empty] | 0 | 84.4 | 23.4444
High | 1226 | 204 | 83.6 | -0.23611 | -0.85 | [10 empty] | 0 | 83.6 | 23.2222
High | 1227 | 205 | 82.7 | -0.29167 | -1.05 | [10 empty] | 0 | 82.7 | 22.9722
High | 1228 | 206 | 81.5 | -0.36111 | -1.3 | [10 empty] | 0 | 81.5 | 22.6389
High | 1229 | 207 | 80.1 | -0.38889 | -1.4 | [10 empty] | 0 | 80.1 | 22.25
High | 1230 | 208 | 78.7 | -0.375 | -1.35 | [10 empty] | 0 | 78.7 | 21.8611
High | 1231 | 209 | 77.4 | -0.34722 | -1.25 | [10 empty] | 0 | 77.4 | 21.5
High | 1232 | 210 | 76.2 | -0.27778 | -1 | [10 empty] | 0 | 76.2 | 21.1667
High | 1233 | 211 | 75.4 | -0.19444 | -0.7 | [10 empty] | 0 | 75.4 | 20.9444
High | 1234 | 212 | 74.8 | -0.15278 | -0.55 | [10 empty] | 0 | 74.8 | 20.7778
High | 1235 | 213 | 74.3 | -0.13889 | -0.5 | [10 empty] | 0 | 74.3 | 20.6389
High | 1236 | 214 | 73.8 | -0.15278 | -0.55 | [10 empty] | 0 | 73.8 | 20.5
High | 1237 | 215 | 73.2 | -0.19444 | -0.7 | [10 empty] | 0 | 73.2 | 20.3333
High | 1238 | 216 | 72.4 | -0.22222 | -0.8 | [10 empty] | 0 | 72.4 | 20.1111
High | 1239 | 217 | 71.6 | -0.22222 | -0.8 | [10 empty] | 0 | 71.6 | 19.8889
High | 1240 | 218 | 70.8 | -0.20833 | -0.75 | [10 empty] | 0 | 70.8 | 19.6667
High | 1241 | 219 | 70.1 | -0.16667 | -0.6 | [10 empty] | 0 | 70.1 | 19.4722
High | 1242 | 220 | 69.6 | -0.11111 | -0.4 | [10 empty] | 0 | 69.6 | 19.3333
High | 1243 | 221 | 69.3 | -0.069444 | -0.25 | [10 empty] | 0 | 69.3 | 19.25
High | 1244 | 222 | 69.1 | -0.041667 | -0.15 | [10 empty] | 0 | 69.1 | 19.1944
High | 1245 | 223 | 69 | -0.041667 | -0.15 | [10 empty] | 0 | 69 | 19.1667
High | 1246 | 224 | 68.8 | -0.055556 | -0.2 | [10 empty] | 0 | 68.8 | 19.1111
High | 1247 | 225 | 68.6 | -0.055556 | -0.2 | [10 empty] | 0 | 68.6 | 19.0556
High | 1248 | 226 | 68.4 | -0.069444 | -0.25 | [10 empty] | 0 | 68.4 | 19
High | 1249 | 227 | 68.1 | -0.083333 | -0.3 | [10 empty] | 0 | 68.1 | 18.9167
High | 1250 | 228 | 67.8 | -0.083333 | -0.3 | [10 empty] | 0 | 67.8 | 18.8333
High | 1251 | 229 | 67.5 | -0.097222 | -0.35 | [10 empty] | 0 | 67.5 | 18.75
High | 1252 | 230 | 67.1 | -0.11111 | -0.4 | [10 empty] | 0 | 67.1 | 18.6389
High | 1253 | 231 | 66.7 | -0.11111 | -0.4 | [10 empty] | 0 | 66.7 | 18.5278
High | 1254 | 232 | 66.3 | -0.125 | -0.45 | [10 empty] | 0 | 66.3 | 18.4167
High | 1255 | 233 | 65.8 | -0.11111 | -0.4 | [10 empty] | 0 | 65.8 | 18.2778
High | 1256 | 234 | 65.5 | -0.097222 | -0.35 | [10 empty] | 0 | 65.5 | 18.1944
High | 1257 | 235 | 65.1 | -0.083333 | -0.3 | [10 empty] | 0 | 65.1 | 18.0833
High | 1258 | 236 | 64.9 | -0.069444 | -0.25 | [10 empty] | 0 | 64.9 | 18.0278
High | 1259 | 237 | 64.6 | -0.069444 | -0.25 | [10 empty] | 0 | 64.6 | 17.9444
High | 1260 | 238 | 64.4 | -0.069444 | -0.25 | [10 empty] | 0 | 64.4 | 17.8889
High | 1261 | 239 | 64.1 | -0.083333 | -0.3 | [10 empty] | 0 | 64.1 | 17.8056
High | 1262 | 240 | 63.8 | -0.083333 | -0.3 | [10 empty] | 0 | 63.8 | 17.7222
High | 1263 | 241 | 63.5 | -0.083333 | -0.3 | [10 empty] | 0 | 63.5 | 17.6389
High | 1264 | 242 | 63.2 | -0.097222 | -0.35 | [10 empty] | 0 | 63.2 | 17.5556
High | 1265 | 243 | 62.8 | -0.11111 | -0.4 | [10 empty] | 0 | 62.8 | 17.4444
High | 1266 | 244 | 62.4 | -0.11111 | -0.4 | [10 empty] | 0 | 62.4 | 17.3333
High | 1267 | 245 | 62 | -0.13889 | -0.5 | [10 empty] | 0 | 62 | 17.2222
High | 1268 | 246 | 61.4 | -0.16667 | -0.6 | [10 empty] | 0 | 61.4 | 17.0556
High | 1269 | 247 | 60.8 | -0.22222 | -0.8 | [10 empty] | 0 | 60.8 | 16.8889
High | 1270 | 248 | 59.8 | -0.30556 | -1.1 | [10 empty] | 0 | 59.8 | 16.6111
High | 1271 | 249 | 58.6 | -0.40278 | -1.45 | [10 empty] | 0 | 58.6 | 16.2778
High | 1272 | 250 | 56.9 | -0.52778 | -1.9 | [10 empty] | 0 | 56.9 | 15.8056
High | 1273 | 251 | 54.8 | -0.625 | -2.25 | [10 empty] | 0 | 54.8 | 15.2222
High | 1274 | 252 | 52.4 | -0.68056 | -2.45 | [10 empty] | 0 | 52.4 | 14.5556
High | 1275 | 253 | 49.9 | -0.70833 | -2.55 | [10 empty] | 0 | 49.9 | 13.8611
High | 1276 | 254 | 47.3 | -0.70833 | -2.55 | [10 empty] | 0 | 47.3 | 13.1389
High | 1277 | 255 | 44.8 | -0.65278 | -2.35 | [10 empty] | 0 | 44.8 | 12.4444
High | 1278 | 256 | 42.6 | -0.56944 | -2.05 | [10 empty] | 0 | 42.6 | 11.8333
High | 1279 | 257 | 40.7 | -0.45833 | -1.65 | [10 empty] | 0 | 40.7 | 11.3056
High | 1280 | 258 | 39.3 | -0.31944 | -1.15 | [10 empty] | 0 | 39.3 | 10.9167
High | 1281 | 259 | 38.4 | -0.16667 | -0.6 | [10 empty] | 0 | 38.4 | 10.6667
High | 1282 | 260 | 38.1 | -0.041667 | -0.15 | [10 empty] | 0 | 38.1 | 10.5833
High | 1283 | 261 | 38.1 | 0.055556 | 0.2 | [10 empty] | 0 | 38.1 | 10.5833
High | 1284 | 262 | 38.5 | 0.13889 | 0.5 | [10 empty] | 0 | 38.5 | 10.6944
High | 1285 | 263 | 39.1 | 0.19444 | 0.7 | [10 empty] | 0 | 39.1 | 10.8611
High | 1286 | 264 | 39.9 | 0.23611 | 0.85 | [10 empty] | 0 | 39.9 | 11.0833
High | 1287 | 265 | 40.8 | 0.25 | 0.9 | [10 empty] | 0 | 40.8 | 11.3333
High | 1288 | 266 | 41.7 | 0.22222 | 0.8 | [10 empty] | 0 | 41.7 | 11.5833
High | 1289 | 267 | 42.4 | 0.19444 | 0.7 | [10 empty] | 0 | 42.4 | 11.7778
High | 1290 | 268 | 43.1 | 0.16667 | 0.6 | [10 empty] | 0 | 43.1 | 11.9722
High | 1291 | 269 | 43.6 | 0.15278 | 0.55 | [10 empty] | 0 | 43.6 | 12.1111
High | 1292 | 270 | 44.2 | 0.16667 | 0.6 | [10 empty] | 0 | 44.2 | 12.2778
High | 1293 | 271 | 44.8 | 0.18056 | 0.65 | [10 empty] | 0 | 44.8 | 12.4444
High | 1294 | 272 | 45.5 | 0.20833 | 0.75 | [10 empty] | 0 | 45.5 | 12.6389
High | 1295 | 273 | 46.3 | 0.23611 | 0.85 | [10 empty] | 0 | 46.3 | 12.8611
High | 1296 | 274 | 47.2 | 0.25 | 0.9 | [10 empty] | 0 | 47.2 | 13.1111
High | 1297 | 275 | 48.1 | 0.26389 | 0.95 | [10 empty] | 0 | 48.1 | 13.3611
High | 1298 | 276 | 49.1 | 0.26389 | 0.95 | [10 empty] | 0 | 49.1 | 13.6389
High | 1299 | 277 | 50 | 0.26389 | 0.95 | [10 empty] | 0 | 50 | 13.8889
High | 1300 | 278 | 51 | 0.26389 | 0.95 | [10 empty] | 0 | 51 | 14.1667
High | 1301 | 279 | 51.9 | 0.23611 | 0.85 | [10 empty] | 0 | 51.9 | 14.4167
High | 1302 | 280 | 52.7 | 0.20833 | 0.75 | [10 empty] | 0 | 52.7 | 14.6389
High | 1303 | 281 | 53.4 | 0.19444 | 0.7 | [10 empty] | 0 | 53.4 | 14.8333
High | 1304 | 282 | 54.1 | 0.19444 | 0.7 | [10 empty] | 0 | 54.1 | 15.0278
High | 1305 | 283 | 54.8 | 0.19444 | 0.7 | [10 empty] | 0 | 54.8 | 15.2222
High | 1306 | 284 | 55.5 | 0.20833 | 0.75 | [10 empty] | 0 | 55.5 | 15.4167
High | 1307 | 285 | 56.3 | 0.23611 | 0.85 | [10 empty] | 0 | 56.3 | 15.6389
High | 1308 | 286 | 57.2 | 0.26389 | 0.95 | [10 empty] | 0 | 57.2 | 15.8889
High | 1309 | 287 | 58.2 | 0.27778 | 1 | [10 empty] | 0 | 58.2 | 16.1667
High | 1310 | 288 | 59.2 | 0.25 | 0.9 | [10 empty] | 0 | 59.2 | 16.4444
High | 1311 | 289 | 60 | 0.22222 | 0.8 | [10 empty] | 0 | 60 | 16.6667
High | 1312 | 290 | 60.8 | 0.20833 | 0.75 | [10 empty] | 0 | 60.8 | 16.8889
High | 1313 | 291 | 61.5 | 0.19444 | 0.7 | [10 empty] | 0 | 61.5 | 17.0833
High | 1314 | 292 | 62.2 | 0.19444 | 0.7 | [10 empty] | 0 | 62.2 | 17.2778
High | 1315 | 293 | 62.9 | 0.20833 | 0.75 | [10 empty] | 0 | 62.9 | 17.4722
High | 1316 | 294 | 63.7 | 0.20833 | 0.75 | [10 empty] | 0 | 63.7 | 17.6944
High | 1317 | 295 | 64.4 | 0.19444 | 0.7 | [10 empty] | 0 | 64.4 | 17.8889
High | 1318 | 296 | 65.1 | 0.20833 | 0.75 | [10 empty] | 0 | 65.1 | 18.0833
High | 1319 | 297 | 65.9 | 0.20833 | 0.75 | [10 empty] | 0 | 65.9 | 18.3056
High | 1320 | 298 | 66.6 | 0.16667 | 0.6 | [10 empty] | 0 | 66.6 | 18.5
High | 1321 | 299 | 67.1 | 0.027778 | 0.1 | [10 empty] | 0 | 67.1 | 18.6389
High | 1322 | 300 | 66.8 | -0.20833 | -0.75 | [10 empty] | 0 | 66.8 | 18.5556
High | 1323 | 301 | 65.6 | -0.48611 | -1.75 | [10 empty] | 0 | 65.6 | 18.2222
High | 1324 | 302 | 63.3 | -0.75 | -2.7 | [10 empty] | 0 | 63.3 | 17.5833
High | 1325 | 303 | 60.2 | -0.98611 | -3.55 | [10 empty] | 0 | 60.2 | 16.7222
High | 1326 | 304 | 56.2 | -1.1111 | -4 | [10 empty] | 0 | 56.2 | 15.6111
High | 1327 | 305 | 52.2 | -1.0833 | -3.9 | [10 empty] | 0 | 52.2 | 14.5
High | 1328 | 306 | 48.4 | -1 | -3.6 | [10 empty] | 0 | 48.4 | 13.4444
High | 1329 | 307 | 45 | -0.94444 | -3.4 | [10 empty] | 0 | 45 | 12.5
High | 1330 | 308 | 41.6 | -0.88889 | -3.2 | [10 empty] | 0 | 41.6 | 11.5556
High | 1331 | 309 | 38.6 | -0.72222 | -2.6 | [10 empty] | 0 | 38.6 | 10.7222
High | 1332 | 310 | 36.4 | -0.52778 | -1.9 | [10 empty] | 0 | 36.4 | 10.1111
High | 1333 | 311 | 34.8 | -0.30556 | -1.1 | [10 empty] | 0 | 34.8 | 9.6667
High | 1334 | 312 | 34.2 | -0.013889 | -0.05 | [10 empty] | 0 | 34.2 | 9.5
High | 1335 | 313 | 34.7 | 0.29167 | 1.05 | [10 empty] | 0 | 34.7 | 9.6389
High | 1336 | 314 | 36.3 | 0.52778 | 1.9 | [10 empty] | 0 | 36.3 | 10.0833
High | 1337 | 315 | 38.5 | 0.65278 | 2.35 | [10 empty] | 0 | 38.5 | 10.6944
High | 1338 | 316 | 41 | 0.72222 | 2.6 | [10 empty] | 0 | 41 | 11.3889
High | 1339 | 317 | 43.7 | 0.76389 | 2.75 | [10 empty] | 0 | 43.7 | 12.1389
High | 1340 | 318 | 46.5 | 0.75 | 2.7 | [10 empty] | 0 | 46.5 | 12.9167
High | 1341 | 319 | 49.1 | 0.70833 | 2.55 | [10 empty] | 0 | 49.1 | 13.6389
High | 1342 | 320 | 51.6 | 0.66667 | 2.4 | [10 empty] | 0 | 51.6 | 14.3333
High | 1343 | 321 | 53.9 | 0.61111 | 2.2 | [10 empty] | 0 | 53.9 | 14.9722
High | 1344 | 322 | 56 | 0.55556 | 2 | [10 empty] | 0 | 56 | 15.5556
High | 1345 | 323 | 57.9 | 0.51389 | 1.85 | [10 empty] | 0 | 57.9 | 16.0833
High | 1346 | 324 | 59.7 | 0.45833 | 1.65 | [10 empty] | 0 | 59.7 | 16.5833
High | 1347 | 325 | 61.2 | 0.38889 | 1.4 | [10 empty] | 0 | 61.2 | 17
High | 1348 | 326 | 62.5 | 0.31944 | 1.15 | [10 empty] | 0 | 62.5 | 17.3611
High | 1349 | 327 | 63.5 | 0.25 | 0.9 | [10 empty] | 0 | 63.5 | 17.6389
High | 1350 | 328 | 64.3 | 0.20833 | 0.75 | [10 empty] | 0 | 64.3 | 17.8611
High | 1351 | 329 | 65 | 0.15278 | 0.55 | [10 empty] | 0 | 65 | 18.0556
High | 1352 | 330 | 65.4 | 0.097222 | 0.35 | [10 empty] | 0 | 65.4 | 18.1667
High | 1353 | 331 | 65.7 | 0.069444 | 0.25 | [10 empty] | 0 | 65.7 | 18.25
High | 1354 | 332 | 65.9 | 0.027778 | 0.1 | [10 empty] | 0 | 65.9 | 18.3056
High | 1355 | 333 | 65.9 | 0 | 0 | [10 empty] | 0 | 65.9 | 18.3056
High | 1356 | 334 | 65.9 | -0.013889 | -0.05 | [10 empty] | 0 | 65.9 | 18.3056
High | 1357 | 335 | 65.8 | -0.013889 | -0.05 | [10 empty] | 0 | 65.8 | 18.2778
High | 1358 | 336 | 65.8 | 0 | 0 | [10 empty] | 0 | 65.8 | 18.2778
High | 1359 | 337 | 65.8 | 0 | 0 | [10 empty] | 0 | 65.8 | 18.2778
High | 1360 | 338 | 65.8 | 0 | 0 | [10 empty] | 0 | 65.8 | 18.2778
High | 1361 | 339 | 65.8 | 0.013889 | 0.05 | [10 empty] | 0 | 65.8 | 18.2778
High | 1362 | 340 | 65.9 | 0.027778 | 0.1 | [10 empty] | 0 | 65.9 | 18.3056
High | 1363 | 341 | 66 | 0.013889 | 0.05 | [10 empty] | 0 | 66 | 18.3333
High | 1364 | 342 | 66 | 0 | 0 | [10 empty] | 0 | 66 | 18.3333
High | 1365 | 343 | 66 | 0 | 0 | [10 empty] | 0 | 66 | 18.3333
High | 1366 | 344 | 66 | 0.013889 | 0.05 | [10 empty] | 0 | 66 | 18.3333
High | 1367 | 345 | 66.1 | 0.027778 | 0.1 | [10 empty] | 0 | 66.1 | 18.3611
High | 1368 | 346 | 66.2 | 0.027778 | 0.1 | [10 empty] | 0 | 66.2 | 18.3889
High | 1369 | 347 | 66.3 | 0.041667 | 0.15 | [10 empty] | 0 | 66.3 | 18.4167
High | 1370 | 348 | 66.5 | 0.055556 | 0.2 | [10 empty] | 0 | 66.5 | 18.4722
High | 1371 | 349 | 66.7 | 0.055556 | 0.2 | [10 empty] | 0 | 66.7 | 18.5278
High | 1372 | 350 | 66.9 | 0.041667 | 0.15 | [10 empty] | 0 | 66.9 | 18.5833
High | 1373 | 351 | 67 | 0.027778 | 0.1 | [10 empty] | 0 | 67 | 18.6111
High | 1374 | 352 | 67.1 | 0.013889 | 0.05 | [10 empty] | 0 | 67.1 | 18.6389
High | 1375 | 353 | 67.1 | -0.013889 | -0.05 | [10 empty] | 0 | 67.1 | 18.6389
High | 1376 | 354 | 67 | -0.027778 | -0.1 | [10 empty] | 0 | 67 | 18.6111
High | 1377 | 355 | 66.9 | -0.027778 | -0.1 | [10 empty] | 0 | 66.9 | 18.5833
High | 1378 | 356 | 66.8 | -0.027778 | -0.1 | [10 empty] | 0 | 66.8 | 18.5556
High | 1379 | 357 | 66.7 | -0.013889 | -0.05 | [10 empty] | 0 | 66.7 | 18.5278
High | 1380 | 358 | 66.7 | 0.013889 | 0.05 | [10 empty] | 0 | 66.7 | 18.5278
High | 1381 | 359 | 66.8 | 0.041667 | 0.15 | [10 empty] | 0 | 66.8 | 18.5556
High | 1382 | 360 | 67 | 0.083333 | 0.3 | [10 empty] | 0 | 67 | 18.6111
High | 1383 | 361 | 67.4 | 0.125 | 0.45 | [10 empty] | 0 | 67.4 | 18.7222
High | 1384 | 362 | 67.9 | 0.16667 | 0.6 | [10 empty] | 0 | 67.9 | 18.8611
High | 1385 | 363 | 68.6 | 0.16667 | 0.6 | [10 empty] | 0 | 68.6 | 19.0556
High | 1386 | 364 | 69.1 | 0.125 | 0.45 | [10 empty] | 0 | 69.1 | 19.1944
High | 1387 | 365 | 69.5 | 0.097222 | 0.35 | [10 empty] | 0 | 69.5 | 19.3056
High | 1388 | 366 | 69.8 | 0.055556 | 0.2 | [10 empty] | 0 | 69.8 | 19.3889
High | 1389 | 367 | 69.9 | -0.041667 | -0.15 | [10 empty] | 0 | 69.9 | 19.4167
High | 1390 | 368 | 69.5 | -0.13889 | -0.5 | [10 empty] | 0 | 69.5 | 19.3056
High | 1391 | 369 | 68.9 | -0.19444 | -0.7 | [10 empty] | 0 | 68.9 | 19.1389
High | 1392 | 370 | 68.1 | -0.20833 | -0.75 | [10 empty] | 0 | 68.1 | 18.9167
High | 1393 | 371 | 67.4 | -0.19444 | -0.7 | [10 empty] | 0 | 67.4 | 18.7222
High | 1394 | 372 | 66.7 | -0.15278 | -0.55 | [10 empty] | 0 | 66.7 | 18.5278
High | 1395 | 373 | 66.3 | -0.069444 | -0.25 | [10 empty] | 0 | 66.3 | 18.4167
High | 1396 | 374 | 66.2 | 0 | 0 | [10 empty] | 0 | 66.2 | 18.3889
High | 1397 | 375 | 66.3 | 0.041667 | 0.15 | [10 empty] | 0 | 66.3 | 18.4167
High | 1398 | 376 | 66.5 | 0.055556 | 0.2 | [10 empty] | 0 | 66.5 | 18.4722
High | 1399 | 377 | 66.7 | 0.055556 | 0.2 | [10 empty] | 0 | 66.7 | 18.5278
High | 1400 | 378 | 66.9 | 0.041667 | 0.15 | [10 empty] | 0 | 66.9 | 18.5833
High | 1401 | 379 | 67 | 0.027778 | 0.1 | [10 empty] | 0 | 67 | 18.6111
High | 1402 | 380 | 67.1 | 0.013889 | 0.05 | [10 empty] | 0 | 67.1 | 18.6389
High | 1403 | 381 | 67.1 | -0.013889 | -0.05 | [10 empty] | 0 | 67.1 | 18.6389
High | 1404 | 382 | 67 | -0.027778 | -0.1 | [10 empty] | 0 | 67 | 18.6111
High | 1405 | 383 | 66.9 | -0.027778 | -0.1 | [10 empty] | 0 | 66.9 | 18.5833
High | 1406 | 384 | 66.8 | -0.027778 | -0.1 | [10 empty] | 0 | 66.8 | 18.5556
High | 1407 | 385 | 66.7 | -0.013889 | -0.05 | [10 empty] | 0 | 66.7 | 18.5278
High | 1408 | 386 | 66.7 | 0.013889 | 0.05 | [10 empty] | 0 | 66.7 | 18.5278
High | 1409 | 387 | 66.8 | 0.041667 | 0.15 | [10 empty] | 0 | 66.8 | 18.5556
High | 1410 | 388 | 67 | 0.069444 | 0.25 | [10 empty] | 0 | 67 | 18.6111
High | 1411 | 389 | 67.3 | 0.097222 | 0.35 | [10 empty] | 0 | 67.3 | 18.6944
High | 1412 | 390 | 67.7 | 0.11111 | 0.4 | [10 empty] | 0 | 67.7 | 18.8056
High | 1413 | 391 | 68.1 | 0.125 | 0.45 | [10 empty] | 0 | 68.1 | 18.9167
High | 1414 | 392 | 68.6 | 0.125 | 0.45 | [10 empty] | 0 | 68.6 | 19.0556
High | 1415 | 393 | 69 | 0.097222 | 0.35 | [10 empty] | 0 | 69 | 19.1667
High | 1416 | 394 | 69.3 | 0.041667 | 0.15 | [10 empty] | 0 | 69.3 | 19.25
High | 1417 | 395 | 69.3 | -0.013889 | -0.05 | [10 empty] | 0 | 69.3 | 19.25
High | 1418 | 396 | 69.2 | -0.069444 | -0.25 | [10 empty] | 0 | 69.2 | 19.2222
High | 1419 | 397 | 68.8 | -0.13889 | -0.5 | [10 empty] | 0 | 68.8 | 19.1111
High | 1420 | 398 | 68.2 | -0.16667 | -0.6 | [10 empty] | 0 | 68.2 | 18.9444
High | 1421 | 399 | 67.6 | -0.11111 | -0.4 | [10 empty] | 0 | 67.6 | 18.7778
High | 1422 | 400 | 67.4 | -0.055556 | -0.2 | [10 empty] | 0 | 67.4 | 18.7222
High | 1423 | 401 | 67.2 | -0.069444 | -0.25 | [10 empty] | 0 | 67.2 | 18.6667
High | 1424 | 402 | 66.9 | -0.125 | -0.45 | [10 empty] | 0 | 66.9 | 18.5833
High | 1425 | 403 | 66.3 | -0.20833 | -0.75 | [10 empty] | 0 | 66.3 | 18.4167
High | 1426 | 404 | 65.4 | -0.31944 | -1.15 | [10 empty] | 0 | 65.4 | 18.1667
High | 1427 | 405 | 64 | -0.41667 | -1.5 | [10 empty] | 0 | 64 | 17.7778
High | 1428 | 406 | 62.4 | -0.47222 | -1.7 | [10 empty] | 0 | 62.4 | 17.3333
High | 1429 | 407 | 60.6 | -0.52778 | -1.9 | [10 empty] | 0 | 60.6 | 16.8333
High | 1430 | 408 | 58.6 | -0.54167 | -1.95 | [10 empty] | 0 | 58.6 | 16.2778
High | 1431 | 409 | 56.7 | -0.52778 | -1.9 | [10 empty] | 0 | 56.7 | 15.75
High | 1432 | 410 | 54.8 | -0.51389 | -1.85 | [10 empty] | 0 | 54.8 | 15.2222
High | 1433 | 411 | 53 | -0.48611 | -1.75 | [10 empty] | 0 | 53 | 14.7222
High | 1434 | 412 | 51.3 | -0.47222 | -1.7 | [10 empty] | 0 | 51.3 | 14.25
High | 1435 | 413 | 49.6 | -0.48611 | -1.75 | [10 empty] | 0 | 49.6 | 13.7778
High | 1436 | 414 | 47.8 | -0.56944 | -2.05 | [10 empty] | 0 | 47.8 | 13.2778
High | 1437 | 415 | 45.5 | -0.69444 | -2.5 | [10 empty] | 0 | 45.5 | 12.6389
High | 1438 | 416 | 42.8 | -0.79167 | -2.85 | [10 empty] | 0 | 42.8 | 11.8889
High | 1439 | 417 | 39.8 | -0.875 | -3.15 | [10 empty] | 0 | 39.8 | 11.0556
High | 1440 | 418 | 36.5 | -0.94444 | -3.4 | [10 empty] | 0 | 36.5 | 10.1389
High | 1441 | 419 | 33 | -0.97222 | -3.5 | [10 empty] | 0 | 33 | 9.1667
High | 1442 | 420 | 29.5 | -1 | -3.6 | [10 empty] | 0 | 29.5 | 8.1944
High | 1443 | 421 | 25.8 | -1.0278 | -3.7 | [10 empty] | 0 | 25.8 | 7.1667
High | 1444 | 422 | 22.1 | -1 | -3.6 | [10 empty] | 0 | 22.1 | 6.1389
High | 1445 | 423 | 18.6 | -0.94444 | -3.4 | [10 empty] | 0 | 18.6 | 5.1667
High | 1446 | 424 | 15.3 | -0.86111 | -3.1 | [10 empty] | 0 | 15.3 | 4.25
High | 1447 | 425 | 12.4 | -0.79167 | -2.85 | [10 empty] | 0 | 12.4 | 3.4444
High | 1448 | 426 | 9.6 | -0.80556 | -2.9 | [10 empty] | 0 | 9.6 | 2.6667
High | 1449 | 427 | 6.6 | -0.80556 | -2.9 | [10 empty] | 0 | 6.6 | 1.8333
High | 1450 | 428 | 3.8 | -0.69444 | -2.5 | [10 empty] | 0 | 3.8 | 1.0556
High | 1451 | 429 | 1.6 | -0.52778 | -1.9 | [10 empty] | 0 | 1.6 | 0.44444
High | 1452 | 430 | 0 | -0.22222 | -0.8 | [10 empty] | 1 |  | 0
High | 1453 | 431 | 0 | 0 | 0 | [10 empty] | 1 |  | 0
High | 1454 | 432 | 0 | 0 | 0 | [10 empty] | 1 |  | 0
High | 1455 | 433 | 0 | 0 | 0 | [10 empty] | 1 |  | 0
High | 1456 | 434 | 0 | 0 | 0 | [10 empty] | 1 |  | 0
High | 1457 | 435 | 0 | 0 | 0 | [10 empty] | 1 |  | 0
High | 1458 | 436 | 0 | 0 | 0 | [10 empty] | 1 |  | 0
High | 1459 | 437 | 0 | 0 | 0 | [10 empty] | 1 |  | 0
High | 1460 | 438 | 0 | 0 | 0 | [10 empty] | 1 |  | 0
High | 1461 | 439 | 0 | 0 | 0 | [10 empty] | 1 |  | 0
High | 1462 | 440 | 0 | 0 | 0 | [10 empty] | 1 |  | 0
High | 1463 | 441 | 0 | 0 | 0 | [10 empty] | 1 |  | 0
High | 1464 | 442 | 0 | 0 | 0 | [10 empty] | 1 |  | 0
High | 1465 | 443 | 0 | 0 | 0 | [10 empty] | 1 |  | 0
High | 1466 | 444 | 0 | 0 | 0 | [10 empty] | 1 |  | 0
High | 1467 | 445 | 0 | 0 | 0 | [10 empty] | 1 |  | 0
High | 1468 | 446 | 0 | 0 | 0 | [10 empty] | 1 |  | 0
High | 1469 | 447 | 0 | 0 | 0 | [10 empty] | 1 |  | 0
High | 1470 | 448 | 0 | 0 | 0 | [10 empty] | 1 |  | 0
High | 1471 | 449 | 0 | 0 | 0 | [10 empty] | 1 |  | 0
High | 1472 | 450 | 0 | 0 | 0 | [10 empty] | 1 |  | 0
High | 1473 | 451 | 0 | 0 | 0 | [10 empty] | 1 |  | 0
High | 1474 | 452 | 0 | 0 | 0 | [10 empty] | 1 |  | 0
High | 1475 | 453 | 0 | 0 | 0 | [10 empty] | 1 |  | 0
High | 1476 | 454 | 0 | 0 | 0 | [10 empty] | 1 |  | 0
High | 1477 | 455 | 0 | 0 | 0 | [10 empty] | 1 |  | 0
[16 empty] | 1 |  | 0
[16 empty] | 1 |  | 0
[16 empty] | 1 |  | 0
[16 empty] | 1 |  | 0
[16 empty] | 1 |  | 0
[16 empty] | 1 |  | 0
[16 empty] | 1 |  | 0
[16 empty] | 1 |  | 0
[16 empty] | 1 |  | 0
[16 empty] | 1 |  | 0
[16 empty] | 1 |  | 0
[16 empty] | 1 |  | 0
[16 empty] | 1 |  | 0
[16 empty] | 1 |  | 0
[16 empty] | 1 |  | 0
[16 empty] | 1 |  | 0
[16 empty] | 1 |  | 0
[16 empty] | 1 |  | 0
[16 empty] | 1 |  | 0
[16 empty] | 1 |  | 0
[16 empty] | 1 |  | 0
[16 empty] | 1 |  | 0
[16 empty] | 1 |  | 0
[16 empty] | 1 |  | 0
[16 empty] | 1 |  | 0
[16 empty] | 1 |  | 0
[16 empty] | 1 |  | 0
[16 empty] | 1 |  | 0
[16 empty] | 1 |  | 0
[16 empty] | 1 |  | 0
[16 empty] | 1 |  | 0
[16 empty] | 1 |  | 0
[16 empty] | 1 |  | 0
[16 empty] | 1 |  | 0
[16 empty] | 1 |  | 0
[16 empty] | 1 |  | 0
[16 empty] | 1 |  | 0
[16 empty] | 1 |  | 0
[16 empty] | 1 |  | 0
[16 empty] | 1 |  | 0
[16 empty] | 1 |  | 0
[16 empty] | 1 |  | 0
[16 empty] | 1 |  | 0
[16 empty] | 1 |  | 0
[16 empty] | 1 |  | 0
[16 empty] | 1 |  | 0
[16 empty] | 1 |  | 0
[16 empty] | 1 |  | 0
[16 empty] | 1 |  | 0
[16 empty] | 1 |  | 0
[16 empty] | 1 |  | 0
[16 empty] | 1 |  | 0
[16 empty] | 1 |  | 0
[16 empty] | 1 |  | 0
[16 empty] | 1 |  | 0
[16 empty] | 1 |  | 0
[16 empty] | 1 |  | 0
[16 empty] | 1 |  | 0
[16 empty] | 1 |  | 0
[16 empty] | 1 |  | 0
[16 empty] | 1 |  | 0
[16 empty] | 1 |  | 0
[16 empty] | 1 |  | 0
[16 empty] | 1 |  | 0
[16 empty] | 1 |  | 0
[16 empty] | 1 |  | 0
[16 empty] | 1 |  | 0
[16 empty] | 1 |  | 0
[16 empty] | 1 |  | 0
[16 empty] | 1 |  | 0
[16 empty] | 1 |  | 0
[16 empty] | 1 |  | 0
[16 empty] | 1 |  | 0
[16 empty] | 1 |  | 0
[16 empty] | 1 |  | 0
[16 empty] | 1 |  | 0
[16 empty] | 1 |  | 0
[16 empty] | 1 |  | 0
[16 empty] | 1 |  | 0
[16 empty] | 1 |  | 0
[16 empty] | 1 |  | 0
[16 empty] | 1 |  | 0
[16 empty] | 1 |  | 0
[16 empty] | 1 |  | 0
[16 empty] | 1 |  | 0
[16 empty] | 1 |  | 0
[16 empty] | 1 |  | 0
[16 empty] | 1 |  | 0
[16 empty] | 1 |  | 0
[16 empty] | 1 |  | 0
[16 empty] | 1 |  | 0
[16 empty] | 1 |  | 0
[16 empty] | 1 |  | 0
[16 empty] | 1 |  | 0
[16 empty] | 1 |  | 0
[16 empty] | 1 |  | 0
[16 empty] | 1 |  | 0
[16 empty] | 1 |  | 0
[16 empty] | 1 |  | 0
[16 empty] | 1 |  | 0
[16 empty] | 1 |  | 0
[16 empty] | 1 |  | 0
[16 empty] | 1 |  | 0
[16 empty] | 1 |  | 0
[16 empty] | 1 |  | 0
[16 empty] | 1 |  | 0
[16 empty] | 1 |  | 0
[16 empty] | 1 |  | 0
[16 empty] | 1 |  | 0
[16 empty] | 1 |  | 0
[16 empty] | 1 |  | 0
[16 empty] | 1 |  | 0
[16 empty] | 1 |  | 0
[16 empty] | 1 |  | 0
[16 empty] | 1 |  | 0
[16 empty] | 1 |  | 0
[16 empty] | 1 |  | 0
[16 empty] | 1 |  | 0
[16 empty] | 1 |  | 0
[16 empty] | 1 |  | 0
[16 empty] | 1 |  | 0
[16 empty] | 1 |  | 0
[16 empty] | 1 |  | 0
[16 empty] | 1 |  | 0
[16 empty] | 1 |  | 0
[16 empty] | 1 |  | 0
[16 empty] | 1 |  | 0
[16 empty] | 1 |  | 0
[16 empty] | 1 |  | 0
[16 empty] | 1 |  | 0
[16 empty] | 1 |  | 0
[16 empty] | 1 |  | 0
[16 empty] | 1 |  | 0
[16 empty] | 1 |  | 0
[16 empty] | 1 |  | 0
[16 empty] | 1 |  | 0
[16 empty] | 1 |  | 0
[16 empty] | 1 |  | 0
[16 empty] | 1 |  | 0
[16 empty] | 1 |  | 0
[16 empty] | 1 |  | 0
[16 empty] | 1 |  | 0
[16 empty] | 1 |  | 0
[16 empty] | 1 |  | 0
[16 empty] | 1 |  | 0
[16 empty] | 1 |  | 0
[16 empty] | 1 |  | 0
[16 empty] | 1 |  | 0
[16 empty] | 1 |  | 0
[16 empty] | 1 |  | 0
[16 empty] | 1 |  | 0
[16 empty] | 1 |  | 0
[16 empty] | 1 |  | 0
[16 empty] | 1 |  | 0
[16 empty] | 1 |  | 0
[16 empty] | 1 |  | 0
[16 empty] | 1 |  | 0
[16 empty] | 1 |  | 0
[16 empty] | 1 |  | 0
[16 empty] | 1 |  | 0
[16 empty] | 1 |  | 0
[16 empty] | 1 |  | 0
[16 empty] | 1 |  | 0
[16 empty] | 1 |  | 0
[16 empty] | 1 |  | 0
[16 empty] | 1 |  | 0
[16 empty] | 1 |  | 0
[16 empty] | 1 |  | 0
[16 empty] | 1 |  | 0
[16 empty] | 1 |  | 0
[16 empty] | 1 |  | 0
[16 empty] | 1 |  | 0
[16 empty] | 1 |  | 0
[16 empty] | 1 |  | 0
[16 empty] | 1 |  | 0
[16 empty] | 1 |  | 0
[16 empty] | 1 |  | 0
[16 empty] | 1 |  | 0
[16 empty] | 1 |  | 0
[16 empty] | 1 |  | 0
[16 empty] | 1 |  | 0
[16 empty] | 1 |  | 0
[16 empty] | 1 |  | 0
[16 empty] | 1 |  | 0
[16 empty] | 1 |  | 0
[16 empty] | 1 |  | 0
[16 empty] | 1 |  | 0
[16 empty] | 1 |  | 0
[16 empty] | 1 |  | 0
[16 empty] | 1 |  | 0
[16 empty] | 1 |  | 0
[16 empty] | 1 |  | 0
[16 empty] | 1 |  | 0
[16 empty] | 1 |  | 0
[16 empty] | 1 |  | 0
[16 empty] | 1 |  | 0
[16 empty] | 1 |  | 0
[16 empty] | 1 |  | 0
[16 empty] | 1 |  | 0
[16 empty] | 1 |  | 0
[16 empty] | 1 |  | 0
[16 empty] | 1 |  | 0
[16 empty] | 1 |  | 0
[16 empty] | 1 |  | 0
[16 empty] | 1 |  | 0
[16 empty] | 1 |  | 0
[16 empty] | 1 |  | 0
[16 empty] | 1 |  | 0
[16 empty] | 1 |  | 0
[16 empty] | 1 |  | 0
[16 empty] | 1 |  | 0
[16 empty] | 1 |  | 0
[16 empty] | 1 |  | 0
[16 empty] | 1 |  | 0
[16 empty] | 1 |  | 0
[16 empty] | 1 |  | 0
[16 empty] | 1 |  | 0
[16 empty] | 1 |  | 0
[16 empty] | 1 |  | 0
[16 empty] | 1 |  | 0
[16 empty] | 1 |  | 0
[16 empty] | 1 |  | 0
[16 empty] | 1 |  | 0
[16 empty] | 1 |  | 0
[16 empty] | 1 |  | 0
[16 empty] | 1 |  | 0
[16 empty] | 1 |  | 0
[16 empty] | 1 |  | 0
[16 empty] | 1 |  | 0
[16 empty] | 1 |  | 0
[16 empty] | 1 |  | 0
[16 empty] | 1 |  | 0
[16 empty] | 1 |  | 0
[16 empty] | 1 |  | 0
[16 empty] | 1 |  | 0
[16 empty] | 1 |  | 0
[16 empty] | 1 |  | 0
[16 empty] | 1 |  | 0
[16 empty] | 1 |  | 0
[16 empty] | 1 |  | 0
[16 empty] | 1 |  | 0
[16 empty] | 1 |  | 0
[16 empty] | 1 |  | 0
[16 empty] | 1 |  | 0
[16 empty] | 1 |  | 0
[16 empty] | 1 |  | 0
[16 empty] | 1 |  | 0
[16 empty] | 1 |  | 0
[16 empty] | 1 |  | 0
[16 empty] | 1 |  | 0
[16 empty] | 1 |  | 0
[16 empty] | 1 |  | 0
[16 empty] | 1 |  | 0
[16 empty] | 1 |  | 0
[16 empty] | 1 |  | 0
[16 empty] | 1 |  | 0
[16 empty] | 1 |  | 0
[16 empty] | 1 |  | 0
[16 empty] | 1 |  | 0
[16 empty] | 1 |  | 0
[16 empty] | 1 |  | 0
[16 empty] | 1 |  | 0
[16 empty] | 1 |  | 0
[16 empty] | 1 |  | 0
[16 empty] | 1 |  | 0
[16 empty] | 1 |  | 0
[16 empty] | 1 |  | 0
[16 empty] | 1 |  | 0
[16 empty] | 1 |  | 0
[16 empty] | 1 |  | 0
[16 empty] | 1 |  | 0
[16 empty] | 1 |  | 0
[16 empty] | 1 |  | 0
[16 empty] | 1 |  | 0
[16 empty] | 1 |  | 0
[16 empty] | 1 |  | 0
[16 empty] | 1 |  | 0
[16 empty] | 1 |  | 0
[16 empty] | 1 |  | 0
[16 empty] | 1 |  | 0
[16 empty] | 1 |  | 0
[16 empty] | 1 |  | 0
[16 empty] | 1 |  | 0
[16 empty] | 1 |  | 0
[16 empty] | 1 |  | 0
[16 empty] | 1 |  | 0
[16 empty] | 1 |  | 0
[16 empty] | 1 |  | 0
[16 empty] | 1 |  | 0
[16 empty] | 1 |  | 0
[16 empty] | 1 |  | 0
[16 empty] | 1 |  | 0
[16 empty] | 1 |  | 0
[16 empty] | 1 |  | 0
[16 empty] | 1 |  | 0
[16 empty] | 1 |  | 0
[16 empty] | 1 |  | 0
[16 empty] | 1 |  | 0
[16 empty] | 1 |  | 0
[16 empty] | 1 |  | 0
[16 empty] | 1 |  | 0
[16 empty] | 1 |  | 0
[16 empty] | 1 |  | 0
[16 empty] | 1 |  | 0
[16 empty] | 1 |  | 0
[16 empty] | 1 |  | 0
[16 empty] | 1 |  | 0
[16 empty] | 1 |  | 0
[16 empty] | 1 |  | 0
[16 empty] | 1 |  | 0
[16 empty] | 1 |  | 0
[16 empty] | 1 |  | 0
[16 empty] | 1 |  | 0
[16 empty] | 1 |  | 0
[16 empty] | 1 |  | 0
[16 empty] | 1 |  | 0
[16 empty] | 1 |  | 0
[16 empty] | 1 |  | 0
[16 empty] | 1 |  | 0
[16 empty] | 1 |  | 0
[16 empty] | 1 |  | 0
[16 empty] | 1 |  | 0
[16 empty] | 1 |  | 0

## WLTC_class_1
Class 1 vehicles: | ratio of rated power in W / kerb mass in kg <= 22
For further requirements/recommendations see table "Explanations"
Phase | Total elapsed time | Phase elapsed time | WLTC class 1, version 1.4, vehicle speed | WLTC class 1, version 1.4, acceleration | WLTC class 1, version 1.4, acceleration |  | duration | stop duration | distance | p_stop | v_max | v_ave without stops | v_ave with stops | a_min | a_max
| s | s | km/h | m/s² | km/h/s |  | s | s | m |  | km/h | km/h | km/h | m/s² | m/s²
Low | 0 | 0 | 0 | 0 | 0 | low | 589 | 155 | 3323.7778 | 26.32% | 49.1 | 27.5705 | 20.3151 | -1 | 0.76389 | 1 |  | 0
Low | 1 | 1 | 0 | 0 | 0 | medium | 433 | 48 | 4767.1389 | 11.09% | 64.4 | 44.5758 | 39.6344 | -0.56944 | 0.625 | 1 |  | 0
Low | 2 | 2 | 0 | 0 | 0 |  | 1022 | 203 | 8090.9167 | [6 empty] | 1 |  | 0
Low | 3 | 3 | 0 | 0 | 0 | [10 empty] | 1 |  | 0
Low | 4 | 4 | 0 | 0 | 0 | [10 empty] | 1 |  | 0
Low | 5 | 5 | 0 | 0 | 0 | [10 empty] | 1 |  | 0
Low | 6 | 6 | 0 | 0 | 0 | [10 empty] | 1 |  | 0
Low | 7 | 7 | 0 | 0 | 0 | [10 empty] | 1 |  | 0
Low | 8 | 8 | 0 | 0 | 0 | [10 empty] | 1 |  | 0
Low | 9 | 9 | 0 | 0 | 0 | [10 empty] | 1 |  | 0
Low | 10 | 10 | 0 | 0 | 0 | [10 empty] | 1 |  | 0
Low | 11 | 11 | 0 | 0.027778 | 0.1 | [10 empty] | 1 |  | 0
Low | 12 | 12 | 0.2 | 0.43056 | 1.55 | [10 empty] | 1 |  | 0.055556
Low | 13 | 13 | 3.1 | 0.76389 | 2.75 | [10 empty] | 0 | 3.1 | 0.86111
Low | 14 | 14 | 5.7 | 0.68056 | 2.45 | [10 empty] | 0 | 5.7 | 1.5833
Low | 15 | 15 | 8 | 0.61111 | 2.2 | [10 empty] | 0 | 8 | 2.2222
Low | 16 | 16 | 10.1 | 0.55556 | 2 | [10 empty] | 0 | 10.1 | 2.8056
Low | 17 | 17 | 12 | 0.51389 | 1.85 | [10 empty] | 0 | 12 | 3.3333
Low | 18 | 18 | 13.8 | 0.47222 | 1.7 | [10 empty] | 0 | 13.8 | 3.8333
Low | 19 | 19 | 15.4 | 0.40278 | 1.45 | [10 empty] | 0 | 15.4 | 4.2778
Low | 20 | 20 | 16.7 | 0.31944 | 1.15 | [10 empty] | 0 | 16.7 | 4.6389
Low | 21 | 21 | 17.7 | 0.22222 | 0.8 | [10 empty] | 0 | 17.7 | 4.9167
Low | 22 | 22 | 18.3 | 0.15278 | 0.55 | [10 empty] | 0 | 18.3 | 5.0833
Low | 23 | 23 | 18.8 | 0.083333 | 0.3 | [10 empty] | 0 | 18.8 | 5.2222
Low | 24 | 24 | 18.9 | -0.055556 | -0.2 | [10 empty] | 0 | 18.9 | 5.25
Low | 25 | 25 | 18.4 | -0.27778 | -1 | [10 empty] | 0 | 18.4 | 5.1111
Low | 26 | 26 | 16.9 | -0.56944 | -2.05 | [10 empty] | 0 | 16.9 | 4.6944
Low | 27 | 27 | 14.3 | -0.84722 | -3.05 | [10 empty] | 0 | 14.3 | 3.9722
Low | 28 | 28 | 10.8 | -1 | -3.6 | [10 empty] | 0 | 10.8 | 3
Low | 29 | 29 | 7.1 | -0.94444 | -3.4 | [10 empty] | 0 | 7.1 | 1.9722
Low | 30 | 30 | 4 | -0.98611 | -3.55 | [10 empty] | 0 | 4 | 1.1111
Low | 31 | 31 | 0 | -0.55556 | -2 | [10 empty] | 1 |  | 0
Low | 32 | 32 | 0 | 0 | 0 | [10 empty] | 1 |  | 0
Low | 33 | 33 | 0 | 0 | 0 | [10 empty] | 1 |  | 0
Low | 34 | 34 | 0 | 0.20833 | 0.75 | [10 empty] | 1 |  | 0
Low | 35 | 35 | 1.5 | 0.55556 | 2 | [10 empty] | 0 | 1.5 | 0.41667
Low | 36 | 36 | 4 | 0.59722 | 2.15 | [10 empty] | 0 | 4 | 1.1111
Low | 37 | 37 | 5.8 | 0.48611 | 1.75 | [10 empty] | 0 | 5.8 | 1.6111
Low | 38 | 38 | 7.5 | 0.47222 | 1.7 | [10 empty] | 0 | 7.5 | 2.0833
Low | 39 | 39 | 9.2 | 0.47222 | 1.7 | [10 empty] | 0 | 9.2 | 2.5556
Low | 40 | 40 | 10.9 | 0.44444 | 1.6 | [10 empty] | 0 | 10.9 | 3.0278
Low | 41 | 41 | 12.4 | 0.41667 | 1.5 | [10 empty] | 0 | 12.4 | 3.4444
Low | 42 | 42 | 13.9 | 0.41667 | 1.5 | [10 empty] | 0 | 13.9 | 3.8611
Low | 43 | 43 | 15.4 | 0.375 | 1.35 | [10 empty] | 0 | 15.4 | 4.2778
Low | 44 | 44 | 16.6 | 0.29167 | 1.05 | [10 empty] | 0 | 16.6 | 4.6111
Low | 45 | 45 | 17.5 | 0.23611 | 0.85 | [10 empty] | 0 | 17.5 | 4.8611
Low | 46 | 46 | 18.3 | 0.19444 | 0.7 | [10 empty] | 0 | 18.3 | 5.0833
Low | 47 | 47 | 18.9 | 0.16667 | 0.6 | [10 empty] | 0 | 18.9 | 5.25
Low | 48 | 48 | 19.5 | 0.16667 | 0.6 | [10 empty] | 0 | 19.5 | 5.4167
Low | 49 | 49 | 20.1 | 0.18056 | 0.65 | [10 empty] | 0 | 20.1 | 5.5833
Low | 50 | 50 | 20.8 | 0.20833 | 0.75 | [10 empty] | 0 | 20.8 | 5.7778
Low | 51 | 51 | 21.6 | 0.23611 | 0.85 | [10 empty] | 0 | 21.6 | 6
Low | 52 | 52 | 22.5 | 0.22222 | 0.8 | [10 empty] | 0 | 22.5 | 6.25
Low | 53 | 53 | 23.2 | 0.19444 | 0.7 | [10 empty] | 0 | 23.2 | 6.4444
Low | 54 | 54 | 23.9 | 0.18056 | 0.65 | [10 empty] | 0 | 23.9 | 6.6389
Low | 55 | 55 | 24.5 | 0.16667 | 0.6 | [10 empty] | 0 | 24.5 | 6.8056
Low | 56 | 56 | 25.1 | 0.125 | 0.45 | [10 empty] | 0 | 25.1 | 6.9722
Low | 57 | 57 | 25.4 | 0.013889 | 0.05 | [10 empty] | 0 | 25.4 | 7.0556
Low | 58 | 58 | 25.2 | -0.16667 | -0.6 | [10 empty] | 0 | 25.2 | 7
Low | 59 | 59 | 24.2 | -0.40278 | -1.45 | [10 empty] | 0 | 24.2 | 6.7222
Low | 60 | 60 | 22.3 | -0.59722 | -2.15 | [10 empty] | 0 | 22.3 | 6.1944
Low | 61 | 61 | 19.9 | -0.69444 | -2.5 | [10 empty] | 0 | 19.9 | 5.5278
Low | 62 | 62 | 17.3 | -0.72222 | -2.6 | [10 empty] | 0 | 17.3 | 4.8056
Low | 63 | 63 | 14.7 | -0.72222 | -2.6 | [10 empty] | 0 | 14.7 | 4.0833
Low | 64 | 64 | 12.1 | -0.72222 | -2.6 | [10 empty] | 0 | 12.1 | 3.3611
Low | 65 | 65 | 9.5 | -0.76389 | -2.75 | [10 empty] | 0 | 9.5 | 2.6389
Low | 66 | 66 | 6.6 | -0.75 | -2.7 | [10 empty] | 0 | 6.6 | 1.8333
Low | 67 | 67 | 4.1 | -0.91667 | -3.3 | [10 empty] | 0 | 4.1 | 1.1389
Low | 68 | 68 | 0 | -0.56944 | -2.05 | [10 empty] | 1 |  | 0
Low | 69 | 69 | 0 | 0 | 0 | [10 empty] | 1 |  | 0
Low | 70 | 70 | 0 | 0 | 0 | [10 empty] | 1 |  | 0
Low | 71 | 71 | 0 | 0 | 0 | [10 empty] | 1 |  | 0
Low | 72 | 72 | 0 | 0 | 0 | [10 empty] | 1 |  | 0
Low | 73 | 73 | 0 | 0 | 0 | [10 empty] | 1 |  | 0
Low | 74 | 74 | 0 | 0 | 0 | [10 empty] | 1 |  | 0
Low | 75 | 75 | 0 | 0 | 0 | [10 empty] | 1 |  | 0
Low | 76 | 76 | 0 | 0 | 0 | [10 empty] | 1 |  | 0
Low | 77 | 77 | 0 | 0 | 0 | [10 empty] | 1 |  | 0
Low | 78 | 78 | 0 | 0 | 0 | [10 empty] | 1 |  | 0
Low | 79 | 79 | 0 | 0 | 0 | [10 empty] | 1 |  | 0
Low | 80 | 80 | 0 | 0 | 0 | [10 empty] | 1 |  | 0
Low | 81 | 81 | 0 | 0 | 0 | [10 empty] | 1 |  | 0
Low | 82 | 82 | 0 | 0 | 0 | [10 empty] | 1 |  | 0
Low | 83 | 83 | 0 | 0 | 0 | [10 empty] | 1 |  | 0
Low | 84 | 84 | 0 | 0 | 0 | [10 empty] | 1 |  | 0
Low | 85 | 85 | 0 | 0 | 0 | [10 empty] | 1 |  | 0
Low | 86 | 86 | 0 | 0 | 0 | [10 empty] | 1 |  | 0
Low | 87 | 87 | 0 | 0 | 0 | [10 empty] | 1 |  | 0
Low | 88 | 88 | 0 | 0 | 0 | [10 empty] | 1 |  | 0
Low | 89 | 89 | 0 | 0 | 0 | [10 empty] | 1 |  | 0
Low | 90 | 90 | 0 | 0 | 0 | [10 empty] | 1 |  | 0
Low | 91 | 91 | 0 | 0 | 0 | [10 empty] | 1 |  | 0
Low | 92 | 92 | 0 | 0 | 0 | [10 empty] | 1 |  | 0
Low | 93 | 93 | 0 | 0 | 0 | [10 empty] | 1 |  | 0
Low | 94 | 94 | 0 | 0 | 0 | [10 empty] | 1 |  | 0
Low | 95 | 95 | 0 | 0 | 0 | [10 empty] | 1 |  | 0
Low | 96 | 96 | 0 | 0 | 0 | [10 empty] | 1 |  | 0
Low | 97 | 97 | 0 | 0 | 0 | [10 empty] | 1 |  | 0
Low | 98 | 98 | 0 | 0 | 0 | [10 empty] | 1 |  | 0
Low | 99 | 99 | 0 | 0 | 0 | [10 empty] | 1 |  | 0
Low | 100 | 100 | 0 | 0 | 0 | [10 empty] | 1 |  | 0
Low | 101 | 101 | 0 | 0 | 0 | [10 empty] | 1 |  | 0
Low | 102 | 102 | 0 | 0 | 0 | [10 empty] | 1 |  | 0
Low | 103 | 103 | 0 | 0 | 0 | [10 empty] | 1 |  | 0
Low | 104 | 104 | 0 | 0 | 0 | [10 empty] | 1 |  | 0
Low | 105 | 105 | 0 | 0 | 0 | [10 empty] | 1 |  | 0
Low | 106 | 106 | 0 | 0 | 0 | [10 empty] | 1 |  | 0
Low | 107 | 107 | 0 | 0.097222 | 0.35 | [10 empty] | 1 |  | 0
Low | 108 | 108 | 0.7 | 0.15278 | 0.55 | [10 empty] | 1 |  | 0.19444
Low | 109 | 109 | 1.1 | 0.11111 | 0.4 | [10 empty] | 0 | 1.1 | 0.30556
Low | 110 | 110 | 1.5 | 0.19444 | 0.7 | [10 empty] | 0 | 1.5 | 0.41667
Low | 111 | 111 | 2.5 | 0.27778 | 1 | [10 empty] | 0 | 2.5 | 0.69444
Low | 112 | 112 | 3.5 | 0.30556 | 1.1 | [10 empty] | 0 | 3.5 | 0.97222
Low | 113 | 113 | 4.7 | 0.36111 | 1.3 | [10 empty] | 0 | 4.7 | 1.3056
Low | 114 | 114 | 6.1 | 0.43056 | 1.55 | [10 empty] | 0 | 6.1 | 1.6944
Low | 115 | 115 | 7.8 | 0.48611 | 1.75 | [10 empty] | 0 | 7.8 | 2.1667
Low | 116 | 116 | 9.6 | 0.5 | 1.8 | [10 empty] | 0 | 9.6 | 2.6667
Low | 117 | 117 | 11.4 | 0.48611 | 1.75 | [10 empty] | 0 | 11.4 | 3.1667
Low | 118 | 118 | 13.1 | 0.5 | 1.8 | [10 empty] | 0 | 13.1 | 3.6389
Low | 119 | 119 | 15 | 0.48611 | 1.75 | [10 empty] | 0 | 15 | 4.1667
Low | 120 | 120 | 16.6 | 0.47222 | 1.7 | [10 empty] | 0 | 16.6 | 4.6111
Low | 121 | 121 | 18.4 | 0.47222 | 1.7 | [10 empty] | 0 | 18.4 | 5.1111
Low | 122 | 122 | 20 | 0.47222 | 1.7 | [10 empty] | 0 | 20 | 5.5556
Low | 123 | 123 | 21.8 | 0.47222 | 1.7 | [10 empty] | 0 | 21.8 | 6.0556
Low | 124 | 124 | 23.4 | 0.45833 | 1.65 | [10 empty] | 0 | 23.4 | 6.5
Low | 125 | 125 | 25.1 | 0.47222 | 1.7 | [10 empty] | 0 | 25.1 | 6.9722
Low | 126 | 126 | 26.8 | 0.47222 | 1.7 | [10 empty] | 0 | 26.8 | 7.4444
Low | 127 | 127 | 28.5 | 0.44444 | 1.6 | [10 empty] | 0 | 28.5 | 7.9167
Low | 128 | 128 | 30 | 0.40278 | 1.45 | [10 empty] | 0 | 30 | 8.3333
Low | 129 | 129 | 31.4 | 0.34722 | 1.25 | [10 empty] | 0 | 31.4 | 8.7222
Low | 130 | 130 | 32.5 | 0.25 | 0.9 | [10 empty] | 0 | 32.5 | 9.0278
Low | 131 | 131 | 33.2 | 0.125 | 0.45 | [10 empty] | 0 | 33.2 | 9.2222
Low | 132 | 132 | 33.4 | -0.027778 | -0.1 | [10 empty] | 0 | 33.4 | 9.2778
Low | 133 | 133 | 33 | -0.13889 | -0.5 | [10 empty] | 0 | 33 | 9.1667
Low | 134 | 134 | 32.4 | -0.125 | -0.45 | [10 empty] | 0 | 32.4 | 9
Low | 135 | 135 | 32.1 | -0.069444 | -0.25 | [10 empty] | 0 | 32.1 | 8.9167
Low | 136 | 136 | 31.9 | -0.027778 | -0.1 | [10 empty] | 0 | 31.9 | 8.8611
Low | 137 | 137 | 31.9 | 0.041667 | 0.15 | [10 empty] | 0 | 31.9 | 8.8611
Low | 138 | 138 | 32.2 | 0.13889 | 0.5 | [10 empty] | 0 | 32.2 | 8.9444
Low | 139 | 139 | 32.9 | 0.20833 | 0.75 | [10 empty] | 0 | 32.9 | 9.1389
Low | 140 | 140 | 33.7 | 0.23611 | 0.85 | [10 empty] | 0 | 33.7 | 9.3611
Low | 141 | 141 | 34.6 | 0.26389 | 0.95 | [10 empty] | 0 | 34.6 | 9.6111
Low | 142 | 142 | 35.6 | 0.27778 | 1 | [10 empty] | 0 | 35.6 | 9.8889
Low | 143 | 143 | 36.6 | 0.26389 | 0.95 | [10 empty] | 0 | 36.6 | 10.1667
Low | 144 | 144 | 37.5 | 0.25 | 0.9 | [10 empty] | 0 | 37.5 | 10.4167
Low | 145 | 145 | 38.4 | 0.25 | 0.9 | [10 empty] | 0 | 38.4 | 10.6667
Low | 146 | 146 | 39.3 | 0.22222 | 0.8 | [10 empty] | 0 | 39.3 | 10.9167
Low | 147 | 147 | 40 | 0.18056 | 0.65 | [10 empty] | 0 | 40 | 11.1111
Low | 148 | 148 | 40.6 | 0.15278 | 0.55 | [10 empty] | 0 | 40.6 | 11.2778
Low | 149 | 149 | 41.1 | 0.11111 | 0.4 | [10 empty] | 0 | 41.1 | 11.4167
Low | 150 | 150 | 41.4 | 0.069444 | 0.25 | [10 empty] | 0 | 41.4 | 11.5
Low | 151 | 151 | 41.6 | 0.055556 | 0.2 | [10 empty] | 0 | 41.6 | 11.5556
Low | 152 | 152 | 41.8 | 0.027778 | 0.1 | [10 empty] | 0 | 41.8 | 11.6111
Low | 153 | 153 | 41.8 | 0.013889 | 0.05 | [10 empty] | 0 | 41.8 | 11.6111
Low | 154 | 154 | 41.9 | 0.013889 | 0.05 | [10 empty] | 0 | 41.9 | 11.6389
Low | 155 | 155 | 41.9 | 0.013889 | 0.05 | [10 empty] | 0 | 41.9 | 11.6389
Low | 156 | 156 | 42 | 0.027778 | 0.1 | [10 empty] | 0 | 42 | 11.6667
Low | 157 | 157 | 42.1 | 0.027778 | 0.1 | [10 empty] | 0 | 42.1 | 11.6944
Low | 158 | 158 | 42.2 | 0.027778 | 0.1 | [10 empty] | 0 | 42.2 | 11.7222
Low | 159 | 159 | 42.3 | 0.055556 | 0.2 | [10 empty] | 0 | 42.3 | 11.75
Low | 160 | 160 | 42.6 | 0.097222 | 0.35 | [10 empty] | 0 | 42.6 | 11.8333
Low | 161 | 161 | 43 | 0.11111 | 0.4 | [10 empty] | 0 | 43 | 11.9444
Low | 162 | 162 | 43.4 | 0.097222 | 0.35 | [10 empty] | 0 | 43.4 | 12.0556
Low | 163 | 163 | 43.7 | 0.097222 | 0.35 | [10 empty] | 0 | 43.7 | 12.1389
Low | 164 | 164 | 44.1 | 0.097222 | 0.35 | [10 empty] | 0 | 44.1 | 12.25
Low | 165 | 165 | 44.4 | 0.055556 | 0.2 | [10 empty] | 0 | 44.4 | 12.3333
Low | 166 | 166 | 44.5 | 0.027778 | 0.1 | [10 empty] | 0 | 44.5 | 12.3611
Low | 167 | 167 | 44.6 | 0 | 0 | [10 empty] | 0 | 44.6 | 12.3889
Low | 168 | 168 | 44.5 | -0.027778 | -0.1 | [10 empty] | 0 | 44.5 | 12.3611
Low | 169 | 169 | 44.4 | -0.013889 | -0.05 | [10 empty] | 0 | 44.4 | 12.3333
Low | 170 | 170 | 44.4 | -0.013889 | -0.05 | [10 empty] | 0 | 44.4 | 12.3333
Low | 171 | 171 | 44.3 | -0.013889 | -0.05 | [10 empty] | 0 | 44.3 | 12.3056
Low | 172 | 172 | 44.3 | 0 | 0 | [10 empty] | 0 | 44.3 | 12.3056
Low | 173 | 173 | 44.3 | -0.013889 | -0.05 | [10 empty] | 0 | 44.3 | 12.3056
Low | 174 | 174 | 44.2 | -0.027778 | -0.1 | [10 empty] | 0 | 44.2 | 12.2778
Low | 175 | 175 | 44.1 | -0.027778 | -0.1 | [10 empty] | 0 | 44.1 | 12.25
Low | 176 | 176 | 44 | -0.027778 | -0.1 | [10 empty] | 0 | 44 | 12.2222
Low | 177 | 177 | 43.9 | -0.027778 | -0.1 | [10 empty] | 0 | 43.9 | 12.1944
Low | 178 | 178 | 43.8 | -0.027778 | -0.1 | [10 empty] | 0 | 43.8 | 12.1667
Low | 179 | 179 | 43.7 | -0.041667 | -0.15 | [10 empty] | 0 | 43.7 | 12.1389
Low | 180 | 180 | 43.5 | -0.041667 | -0.15 | [10 empty] | 0 | 43.5 | 12.0833
Low | 181 | 181 | 43.4 | -0.055556 | -0.2 | [10 empty] | 0 | 43.4 | 12.0556
Low | 182 | 182 | 43.1 | -0.069444 | -0.25 | [10 empty] | 0 | 43.1 | 11.9722
Low | 183 | 183 | 42.9 | -0.055556 | -0.2 | [10 empty] | 0 | 42.9 | 11.9167
Low | 184 | 184 | 42.7 | -0.055556 | -0.2 | [10 empty] | 0 | 42.7 | 11.8611
Low | 185 | 185 | 42.5 | -0.055556 | -0.2 | [10 empty] | 0 | 42.5 | 11.8056
Low | 186 | 186 | 42.3 | -0.041667 | -0.15 | [10 empty] | 0 | 42.3 | 11.75
Low | 187 | 187 | 42.2 | -0.013889 | -0.05 | [10 empty] | 0 | 42.2 | 11.7222
Low | 188 | 188 | 42.2 | 0 | 0 | [10 empty] | 0 | 42.2 | 11.7222
Low | 189 | 189 | 42.2 | 0.013889 | 0.05 | [10 empty] | 0 | 42.2 | 11.7222
Low | 190 | 190 | 42.3 | 0.027778 | 0.1 | [10 empty] | 0 | 42.3 | 11.75
Low | 191 | 191 | 42.4 | 0.013889 | 0.05 | [10 empty] | 0 | 42.4 | 11.7778
Low | 192 | 192 | 42.4 | 0.027778 | 0.1 | [10 empty] | 0 | 42.4 | 11.7778
Low | 193 | 193 | 42.6 | 0.055556 | 0.2 | [10 empty] | 0 | 42.6 | 11.8333
Low | 194 | 194 | 42.8 | 0.069444 | 0.25 | [10 empty] | 0 | 42.8 | 11.8889
Low | 195 | 195 | 43.1 | 0.069444 | 0.25 | [10 empty] | 0 | 43.1 | 11.9722
Low | 196 | 196 | 43.3 | 0.041667 | 0.15 | [10 empty] | 0 | 43.3 | 12.0278
Low | 197 | 197 | 43.4 | 0.013889 | 0.05 | [10 empty] | 0 | 43.4 | 12.0556
Low | 198 | 198 | 43.4 | 0 | 0 | [10 empty] | 0 | 43.4 | 12.0556
Low | 199 | 199 | 43.4 | -0.027778 | -0.1 | [10 empty] | 0 | 43.4 | 12.0556
Low | 200 | 200 | 43.2 | -0.069444 | -0.25 | [10 empty] | 0 | 43.2 | 12
Low | 201 | 201 | 42.9 | -0.083333 | -0.3 | [10 empty] | 0 | 42.9 | 11.9167
Low | 202 | 202 | 42.6 | -0.097222 | -0.35 | [10 empty] | 0 | 42.6 | 11.8333
Low | 203 | 203 | 42.2 | -0.097222 | -0.35 | [10 empty] | 0 | 42.2 | 11.7222
Low | 204 | 204 | 41.9 | -0.097222 | -0.35 | [10 empty] | 0 | 41.9 | 11.6389
Low | 205 | 205 | 41.5 | -0.125 | -0.45 | [10 empty] | 0 | 41.5 | 11.5278
Low | 206 | 206 | 41 | -0.13889 | -0.5 | [10 empty] | 0 | 41 | 11.3889
Low | 207 | 207 | 40.5 | -0.15278 | -0.55 | [10 empty] | 0 | 40.5 | 11.25
Low | 208 | 208 | 39.9 | -0.16667 | -0.6 | [10 empty] | 0 | 39.9 | 11.0833
Low | 209 | 209 | 39.3 | -0.16667 | -0.6 | [10 empty] | 0 | 39.3 | 10.9167
Low | 210 | 210 | 38.7 | -0.16667 | -0.6 | [10 empty] | 0 | 38.7 | 10.75
Low | 211 | 211 | 38.1 | -0.15278 | -0.55 | [10 empty] | 0 | 38.1 | 10.5833
Low | 212 | 212 | 37.6 | -0.13889 | -0.5 | [10 empty] | 0 | 37.6 | 10.4444
Low | 213 | 213 | 37.1 | -0.15278 | -0.55 | [10 empty] | 0 | 37.1 | 10.3056
Low | 214 | 214 | 36.5 | -0.19444 | -0.7 | [10 empty] | 0 | 36.5 | 10.1389
Low | 215 | 215 | 35.7 | -0.19444 | -0.7 | [10 empty] | 0 | 35.7 | 9.9167
Low | 216 | 216 | 35.1 | -0.18056 | -0.65 | [10 empty] | 0 | 35.1 | 9.75
Low | 217 | 217 | 34.4 | -0.16667 | -0.6 | [10 empty] | 0 | 34.4 | 9.5556
Low | 218 | 218 | 33.9 | -0.11111 | -0.4 | [10 empty] | 0 | 33.9 | 9.4167
Low | 219 | 219 | 33.6 | -0.055556 | -0.2 | [10 empty] | 0 | 33.6 | 9.3333
Low | 220 | 220 | 33.5 | 0 | 0 | [10 empty] | 0 | 33.5 | 9.3056
Low | 221 | 221 | 33.6 | 0.055556 | 0.2 | [10 empty] | 0 | 33.6 | 9.3333
Low | 222 | 222 | 33.9 | 0.097222 | 0.35 | [10 empty] | 0 | 33.9 | 9.4167
Low | 223 | 223 | 34.3 | 0.125 | 0.45 | [10 empty] | 0 | 34.3 | 9.5278
Low | 224 | 224 | 34.8 | 0.125 | 0.45 | [10 empty] | 0 | 34.8 | 9.6667
Low | 225 | 225 | 35.2 | 0.11111 | 0.4 | [10 empty] | 0 | 35.2 | 9.7778
Low | 226 | 226 | 35.6 | 0.11111 | 0.4 | [10 empty] | 0 | 35.6 | 9.8889
Low | 227 | 227 | 36 | 0.11111 | 0.4 | [10 empty] | 0 | 36 | 10
Low | 228 | 228 | 36.4 | 0.125 | 0.45 | [10 empty] | 0 | 36.4 | 10.1111
Low | 229 | 229 | 36.9 | 0.13889 | 0.5 | [10 empty] | 0 | 36.9 | 10.25
Low | 230 | 230 | 37.4 | 0.13889 | 0.5 | [10 empty] | 0 | 37.4 | 10.3889
Low | 231 | 231 | 37.9 | 0.125 | 0.45 | [10 empty] | 0 | 37.9 | 10.5278
Low | 232 | 232 | 38.3 | 0.11111 | 0.4 | [10 empty] | 0 | 38.3 | 10.6389
Low | 233 | 233 | 38.7 | 0.11111 | 0.4 | [10 empty] | 0 | 38.7 | 10.75
Low | 234 | 234 | 39.1 | 0.083333 | 0.3 | [10 empty] | 0 | 39.1 | 10.8611
Low | 235 | 235 | 39.3 | 0.055556 | 0.2 | [10 empty] | 0 | 39.3 | 10.9167
Low | 236 | 236 | 39.5 | 0.055556 | 0.2 | [10 empty] | 0 | 39.5 | 10.9722
Low | 237 | 237 | 39.7 | 0.055556 | 0.2 | [10 empty] | 0 | 39.7 | 11.0278
Low | 238 | 238 | 39.9 | 0.041667 | 0.15 | [10 empty] | 0 | 39.9 | 11.0833
Low | 239 | 239 | 40 | 0.027778 | 0.1 | [10 empty] | 0 | 40 | 11.1111
Low | 240 | 240 | 40.1 | 0.013889 | 0.05 | [10 empty] | 0 | 40.1 | 11.1389
Low | 241 | 241 | 40.1 | 0 | 0 | [10 empty] | 0 | 40.1 | 11.1389
Low | 242 | 242 | 40.1 | -0.013889 | -0.05 | [10 empty] | 0 | 40.1 | 11.1389
Low | 243 | 243 | 40 | -0.041667 | -0.15 | [10 empty] | 0 | 40 | 11.1111
Low | 244 | 244 | 39.8 | -0.027778 | -0.1 | [10 empty] | 0 | 39.8 | 11.0556
Low | 245 | 245 | 39.8 | 0 | 0 | [10 empty] | 0 | 39.8 | 11.0556
Low | 246 | 246 | 39.8 | 0.013889 | 0.05 | [10 empty] | 0 | 39.8 | 11.0556
Low | 247 | 247 | 39.9 | 0.041667 | 0.15 | [10 empty] | 0 | 39.9 | 11.0833
Low | 248 | 248 | 40.1 | 0.027778 | 0.1 | [10 empty] | 0 | 40.1 | 11.1389
Low | 249 | 249 | 40.1 | -0.055556 | -0.2 | [10 empty] | 0 | 40.1 | 11.1389
Low | 250 | 250 | 39.7 | -0.18056 | -0.65 | [10 empty] | 0 | 39.7 | 11.0278
Low | 251 | 251 | 38.8 | -0.31944 | -1.15 | [10 empty] | 0 | 38.8 | 10.7778
Low | 252 | 252 | 37.4 | -0.44444 | -1.6 | [10 empty] | 0 | 37.4 | 10.3889
Low | 253 | 253 | 35.6 | -0.55556 | -2 | [10 empty] | 0 | 35.6 | 9.8889
Low | 254 | 254 | 33.4 | -0.61111 | -2.2 | [10 empty] | 0 | 33.4 | 9.2778
Low | 255 | 255 | 31.2 | -0.59722 | -2.15 | [10 empty] | 0 | 31.2 | 8.6667
Low | 256 | 256 | 29.1 | -0.5 | -1.8 | [10 empty] | 0 | 29.1 | 8.0833
Low | 257 | 257 | 27.6 | -0.34722 | -1.25 | [10 empty] | 0 | 27.6 | 7.6667
Low | 258 | 258 | 26.6 | -0.19444 | -0.7 | [10 empty] | 0 | 26.6 | 7.3889
Low | 259 | 259 | 26.2 | -0.041667 | -0.15 | [10 empty] | 0 | 26.2 | 7.2778
Low | 260 | 260 | 26.3 | 0.069444 | 0.25 | [10 empty] | 0 | 26.3 | 7.3056
Low | 261 | 261 | 26.7 | 0.16667 | 0.6 | [10 empty] | 0 | 26.7 | 7.4167
Low | 262 | 262 | 27.5 | 0.23611 | 0.85 | [10 empty] | 0 | 27.5 | 7.6389
Low | 263 | 263 | 28.4 | 0.26389 | 0.95 | [10 empty] | 0 | 28.4 | 7.8889
Low | 264 | 264 | 29.4 | 0.27778 | 1 | [10 empty] | 0 | 29.4 | 8.1667
Low | 265 | 265 | 30.4 | 0.25 | 0.9 | [10 empty] | 0 | 30.4 | 8.4444
Low | 266 | 266 | 31.2 | 0.20833 | 0.75 | [10 empty] | 0 | 31.2 | 8.6667
Low | 267 | 267 | 31.9 | 0.18056 | 0.65 | [10 empty] | 0 | 31.9 | 8.8611
Low | 268 | 268 | 32.5 | 0.15278 | 0.55 | [10 empty] | 0 | 32.5 | 9.0278
Low | 269 | 269 | 33 | 0.125 | 0.45 | [10 empty] | 0 | 33 | 9.1667
Low | 270 | 270 | 33.4 | 0.11111 | 0.4 | [10 empty] | 0 | 33.4 | 9.2778
Low | 271 | 271 | 33.8 | 0.097222 | 0.35 | [10 empty] | 0 | 33.8 | 9.3889
Low | 272 | 272 | 34.1 | 0.069444 | 0.25 | [10 empty] | 0 | 34.1 | 9.4722
Low | 273 | 273 | 34.3 | 0.027778 | 0.1 | [10 empty] | 0 | 34.3 | 9.5278
Low | 274 | 274 | 34.3 | -0.055556 | -0.2 | [10 empty] | 0 | 34.3 | 9.5278
Low | 275 | 275 | 33.9 | -0.13889 | -0.5 | [10 empty] | 0 | 33.9 | 9.4167
Low | 276 | 276 | 33.3 | -0.18056 | -0.65 | [10 empty] | 0 | 33.3 | 9.25
Low | 277 | 277 | 32.6 | -0.20833 | -0.75 | [10 empty] | 0 | 32.6 | 9.0556
Low | 278 | 278 | 31.8 | -0.26389 | -0.95 | [10 empty] | 0 | 31.8 | 8.8333
Low | 279 | 279 | 30.7 | -0.30556 | -1.1 | [10 empty] | 0 | 30.7 | 8.5278
Low | 280 | 280 | 29.6 | -0.29167 | -1.05 | [10 empty] | 0 | 29.6 | 8.2222
Low | 281 | 281 | 28.6 | -0.25 | -0.9 | [10 empty] | 0 | 28.6 | 7.9444
Low | 282 | 282 | 27.8 | -0.19444 | -0.7 | [10 empty] | 0 | 27.8 | 7.7222
Low | 283 | 283 | 27.2 | -0.19444 | -0.7 | [10 empty] | 0 | 27.2 | 7.5556
Low | 284 | 284 | 26.4 | -0.19444 | -0.7 | [10 empty] | 0 | 26.4 | 7.3333
Low | 285 | 285 | 25.8 | -0.15278 | -0.55 | [10 empty] | 0 | 25.8 | 7.1667
Low | 286 | 286 | 25.3 | -0.125 | -0.45 | [10 empty] | 0 | 25.3 | 7.0278
Low | 287 | 287 | 24.9 | -0.11111 | -0.4 | [10 empty] | 0 | 24.9 | 6.9167
Low | 288 | 288 | 24.5 | -0.097222 | -0.35 | [10 empty] | 0 | 24.5 | 6.8056
Low | 289 | 289 | 24.2 | -0.069444 | -0.25 | [10 empty] | 0 | 24.2 | 6.7222
Low | 290 | 290 | 24 | -0.055556 | -0.2 | [10 empty] | 0 | 24 | 6.6667
Low | 291 | 291 | 23.8 | -0.055556 | -0.2 | [10 empty] | 0 | 23.8 | 6.6111
Low | 292 | 292 | 23.6 | -0.041667 | -0.15 | [10 empty] | 0 | 23.6 | 6.5556
Low | 293 | 293 | 23.5 | -0.027778 | -0.1 | [10 empty] | 0 | 23.5 | 6.5278
Low | 294 | 294 | 23.4 | -0.027778 | -0.1 | [10 empty] | 0 | 23.4 | 6.5
Low | 295 | 295 | 23.3 | -0.013889 | -0.05 | [10 empty] | 0 | 23.3 | 6.4722
Low | 296 | 296 | 23.3 | -0.013889 | -0.05 | [10 empty] | 0 | 23.3 | 6.4722
Low | 297 | 297 | 23.2 | -0.027778 | -0.1 | [10 empty] | 0 | 23.2 | 6.4444
Low | 298 | 298 | 23.1 | -0.027778 | -0.1 | [10 empty] | 0 | 23.1 | 6.4167
Low | 299 | 299 | 23 | -0.041667 | -0.15 | [10 empty] | 0 | 23 | 6.3889
Low | 300 | 300 | 22.8 | -0.069444 | -0.25 | [10 empty] | 0 | 22.8 | 6.3333
Low | 301 | 301 | 22.5 | -0.097222 | -0.35 | [10 empty] | 0 | 22.5 | 6.25
Low | 302 | 302 | 22.1 | -0.11111 | -0.4 | [10 empty] | 0 | 22.1 | 6.1389
Low | 303 | 303 | 21.7 | -0.13889 | -0.5 | [10 empty] | 0 | 21.7 | 6.0278
Low | 304 | 304 | 21.1 | -0.18056 | -0.65 | [10 empty] | 0 | 21.1 | 5.8611
Low | 305 | 305 | 20.4 | -0.22222 | -0.8 | [10 empty] | 0 | 20.4 | 5.6667
Low | 306 | 306 | 19.5 | -0.26389 | -0.95 | [10 empty] | 0 | 19.5 | 5.4167
Low | 307 | 307 | 18.5 | -0.26389 | -0.95 | [10 empty] | 0 | 18.5 | 5.1389
Low | 308 | 308 | 17.6 | -0.26389 | -0.95 | [10 empty] | 0 | 17.6 | 4.8889
Low | 309 | 309 | 16.6 | -0.26389 | -0.95 | [10 empty] | 0 | 16.6 | 4.6111
Low | 310 | 310 | 15.7 | -0.23611 | -0.85 | [10 empty] | 0 | 15.7 | 4.3611
Low | 311 | 311 | 14.9 | -0.19444 | -0.7 | [10 empty] | 0 | 14.9 | 4.1389
Low | 312 | 312 | 14.3 | -0.15278 | -0.55 | [10 empty] | 0 | 14.3 | 3.9722
Low | 313 | 313 | 13.8 | -0.097222 | -0.35 | [10 empty] | 0 | 13.8 | 3.8333
Low | 314 | 314 | 13.6 | -0.055556 | -0.2 | [10 empty] | 0 | 13.6 | 3.7778
Low | 315 | 315 | 13.4 | -0.027778 | -0.1 | [10 empty] | 0 | 13.4 | 3.7222
Low | 316 | 316 | 13.4 | 0.013889 | 0.05 | [10 empty] | 0 | 13.4 | 3.7222
Low | 317 | 317 | 13.5 | 0.013889 | 0.05 | [10 empty] | 0 | 13.5 | 3.75
Low | 318 | 318 | 13.5 | 0 | 0 | [10 empty] | 0 | 13.5 | 3.75
Low | 319 | 319 | 13.5 | -0.013889 | -0.05 | [10 empty] | 0 | 13.5 | 3.75
Low | 320 | 320 | 13.4 | -0.027778 | -0.1 | [10 empty] | 0 | 13.4 | 3.7222
Low | 321 | 321 | 13.3 | -0.041667 | -0.15 | [10 empty] | 0 | 13.3 | 3.6944
Low | 322 | 322 | 13.1 | -0.055556 | -0.2 | [10 empty] | 0 | 13.1 | 3.6389
Low | 323 | 323 | 12.9 | -0.027778 | -0.1 | [10 empty] | 0 | 12.9 | 3.5833
Low | 324 | 324 | 12.9 | -0.013889 | -0.05 | [10 empty] | 0 | 12.9 | 3.5833
Low | 325 | 325 | 12.8 | 0.013889 | 0.05 | [10 empty] | 0 | 12.8 | 3.5556
Low | 326 | 326 | 13 | 0.083333 | 0.3 | [10 empty] | 0 | 13 | 3.6111
Low | 327 | 327 | 13.4 | 0.11111 | 0.4 | [10 empty] | 0 | 13.4 | 3.7222
Low | 328 | 328 | 13.8 | 0.097222 | 0.35 | [10 empty] | 0 | 13.8 | 3.8333
Low | 329 | 329 | 14.1 | 0.055556 | 0.2 | [10 empty] | 0 | 14.1 | 3.9167
Low | 330 | 330 | 14.2 | 0.041667 | 0.15 | [10 empty] | 0 | 14.2 | 3.9444
Low | 331 | 331 | 14.4 | 0.041667 | 0.15 | [10 empty] | 0 | 14.4 | 4
Low | 332 | 332 | 14.5 | 0.013889 | 0.05 | [10 empty] | 0 | 14.5 | 4.0278
Low | 333 | 333 | 14.5 | -0.013889 | -0.05 | [10 empty] | 0 | 14.5 | 4.0278
Low | 334 | 334 | 14.4 | -0.027778 | -0.1 | [10 empty] | 0 | 14.4 | 4
Low | 335 | 335 | 14.3 | -0.013889 | -0.05 | [10 empty] | 0 | 14.3 | 3.9722
Low | 336 | 336 | 14.3 | -0.041667 | -0.15 | [10 empty] | 0 | 14.3 | 3.9722
Low | 337 | 337 | 14 | -0.18056 | -0.65 | [10 empty] | 0 | 14 | 3.8889
Low | 338 | 338 | 13 | -0.36111 | -1.3 | [10 empty] | 0 | 13 | 3.6111
Low | 339 | 339 | 11.4 | -0.52778 | -1.9 | [10 empty] | 0 | 11.4 | 3.1667
Low | 340 | 340 | 9.2 | -0.625 | -2.25 | [10 empty] | 0 | 9.2 | 2.5556
Low | 341 | 341 | 6.9 | -0.61111 | -2.2 | [10 empty] | 0 | 6.9 | 1.9167
Low | 342 | 342 | 4.8 | -0.5 | -1.8 | [10 empty] | 0 | 4.8 | 1.3333
Low | 343 | 343 | 3.3 | -0.34722 | -1.25 | [10 empty] | 0 | 3.3 | 0.91667
Low | 344 | 344 | 2.3 | -0.19444 | -0.7 | [10 empty] | 0 | 2.3 | 0.63889
Low | 345 | 345 | 1.9 | -0.083333 | -0.3 | [10 empty] | 0 | 1.9 | 0.52778
Low | 346 | 346 | 1.7 | -0.041667 | -0.15 | [10 empty] | 0 | 1.7 | 0.47222
Low | 347 | 347 | 1.6 | -0.041667 | -0.15 | [10 empty] | 0 | 1.6 | 0.44444
Low | 348 | 348 | 1.4 | -0.041667 | -0.15 | [10 empty] | 0 | 1.4 | 0.38889
Low | 349 | 349 | 1.3 | -0.027778 | -0.1 | [10 empty] | 0 | 1.3 | 0.36111
Low | 350 | 350 | 1.2 | -0.027778 | -0.1 | [10 empty] | 0 | 1.2 | 0.33333
Low | 351 | 351 | 1.1 | -0.027778 | -0.1 | [10 empty] | 0 | 1.1 | 0.30556
Low | 352 | 352 | 1 | -0.041667 | -0.15 | [10 empty] | 0 | 1 | 0.27778
Low | 353 | 353 | 0.8 | -0.055556 | -0.2 | [10 empty] | 1 |  | 0.22222
Low | 354 | 354 | 0.6 | -0.11111 | -0.4 | [10 empty] | 1 |  | 0.16667
Low | 355 | 355 | 0 | -0.083333 | -0.3 | [10 empty] | 1 |  | 0
Low | 356 | 356 | 0 | 0 | 0 | [10 empty] | 1 |  | 0
Low | 357 | 357 | 0 | 0 | 0 | [10 empty] | 1 |  | 0
Low | 358 | 358 | 0 | 0 | 0 | [10 empty] | 1 |  | 0
Low | 359 | 359 | 0 | 0 | 0 | [10 empty] | 1 |  | 0
Low | 360 | 360 | 0 | 0.30556 | 1.1 | [10 empty] | 1 |  | 0
Low | 361 | 361 | 2.2 | 0.625 | 2.25 | [10 empty] | 0 | 2.2 | 0.61111
Low | 362 | 362 | 4.5 | 0.61111 | 2.2 | [10 empty] | 0 | 4.5 | 1.25
Low | 363 | 363 | 6.6 | 0.56944 | 2.05 | [10 empty] | 0 | 6.6 | 1.8333
Low | 364 | 364 | 8.6 | 0.55556 | 2 | [10 empty] | 0 | 8.6 | 2.3889
Low | 365 | 365 | 10.6 | 0.54167 | 1.95 | [10 empty] | 0 | 10.6 | 2.9444
Low | 366 | 366 | 12.5 | 0.52778 | 1.9 | [10 empty] | 0 | 12.5 | 3.4722
Low | 367 | 367 | 14.4 | 0.52778 | 1.9 | [10 empty] | 0 | 14.4 | 4
Low | 368 | 368 | 16.3 | 0.48611 | 1.75 | [10 empty] | 0 | 16.3 | 4.5278
Low | 369 | 369 | 17.9 | 0.38889 | 1.4 | [10 empty] | 0 | 17.9 | 4.9722
Low | 370 | 370 | 19.1 | 0.27778 | 1 | [10 empty] | 0 | 19.1 | 5.3056
Low | 371 | 371 | 19.9 | 0.16667 | 0.6 | [10 empty] | 0 | 19.9 | 5.5278
Low | 372 | 372 | 20.3 | 0.083333 | 0.3 | [10 empty] | 0 | 20.3 | 5.6389
Low | 373 | 373 | 20.5 | 0.055556 | 0.2 | [10 empty] | 0 | 20.5 | 5.6944
Low | 374 | 374 | 20.7 | 0.069444 | 0.25 | [10 empty] | 0 | 20.7 | 5.75
Low | 375 | 375 | 21 | 0.125 | 0.45 | [10 empty] | 0 | 21 | 5.8333
Low | 376 | 376 | 21.6 | 0.22222 | 0.8 | [10 empty] | 0 | 21.6 | 6
Low | 377 | 377 | 22.6 | 0.29167 | 1.05 | [10 empty] | 0 | 22.6 | 6.2778
Low | 378 | 378 | 23.7 | 0.30556 | 1.1 | [10 empty] | 0 | 23.7 | 6.5833
Low | 379 | 379 | 24.8 | 0.27778 | 1 | [10 empty] | 0 | 24.8 | 6.8889
Low | 380 | 380 | 25.7 | 0.19444 | 0.7 | [10 empty] | 0 | 25.7 | 7.1389
Low | 381 | 381 | 26.2 | 0.097222 | 0.35 | [10 empty] | 0 | 26.2 | 7.2778
Low | 382 | 382 | 26.4 | 0.027778 | 0.1 | [10 empty] | 0 | 26.4 | 7.3333
Low | 383 | 383 | 26.4 | 0 | 0 | [10 empty] | 0 | 26.4 | 7.3333
Low | 384 | 384 | 26.4 | 0.013889 | 0.05 | [10 empty] | 0 | 26.4 | 7.3333
Low | 385 | 385 | 26.5 | 0.027778 | 0.1 | [10 empty] | 0 | 26.5 | 7.3611
Low | 386 | 386 | 26.6 | 0.041667 | 0.15 | [10 empty] | 0 | 26.6 | 7.3889
Low | 387 | 387 | 26.8 | 0.041667 | 0.15 | [10 empty] | 0 | 26.8 | 7.4444
Low | 388 | 388 | 26.9 | 0.055556 | 0.2 | [10 empty] | 0 | 26.9 | 7.4722
Low | 389 | 389 | 27.2 | 0.083333 | 0.3 | [10 empty] | 0 | 27.2 | 7.5556
Low | 390 | 390 | 27.5 | 0.11111 | 0.4 | [10 empty] | 0 | 27.5 | 7.6389
Low | 391 | 391 | 28 | 0.18056 | 0.65 | [10 empty] | 0 | 28 | 7.7778
Low | 392 | 392 | 28.8 | 0.26389 | 0.95 | [10 empty] | 0 | 28.8 | 8
Low | 393 | 393 | 29.9 | 0.30556 | 1.1 | [10 empty] | 0 | 29.9 | 8.3056
Low | 394 | 394 | 31 | 0.27778 | 1 | [10 empty] | 0 | 31 | 8.6111
Low | 395 | 395 | 31.9 | 0.20833 | 0.75 | [10 empty] | 0 | 31.9 | 8.8611
Low | 396 | 396 | 32.5 | 0.097222 | 0.35 | [10 empty] | 0 | 32.5 | 9.0278
Low | 397 | 397 | 32.6 | -0.013889 | -0.05 | [10 empty] | 0 | 32.6 | 9.0556
Low | 398 | 398 | 32.4 | -0.083333 | -0.3 | [10 empty] | 0 | 32.4 | 9
Low | 399 | 399 | 32 | -0.15278 | -0.55 | [10 empty] | 0 | 32 | 8.8889
Low | 400 | 400 | 31.3 | -0.23611 | -0.85 | [10 empty] | 0 | 31.3 | 8.6944
Low | 401 | 401 | 30.3 | -0.38889 | -1.4 | [10 empty] | 0 | 30.3 | 8.4167
Low | 402 | 402 | 28.5 | -0.56944 | -2.05 | [10 empty] | 0 | 28.5 | 7.9167
Low | 403 | 403 | 26.2 | -0.68056 | -2.45 | [10 empty] | 0 | 26.2 | 7.2778
Low | 404 | 404 | 23.6 | -0.70833 | -2.55 | [10 empty] | 0 | 23.6 | 6.5556
Low | 405 | 405 | 21.1 | -0.63889 | -2.3 | [10 empty] | 0 | 21.1 | 5.8611
Low | 406 | 406 | 19 | -0.5 | -1.8 | [10 empty] | 0 | 19 | 5.2778
Low | 407 | 407 | 17.5 | -0.41667 | -1.5 | [10 empty] | 0 | 17.5 | 4.8611
Low | 408 | 408 | 16 | -0.48611 | -1.75 | [10 empty] | 0 | 16 | 4.4444
Low | 409 | 409 | 14 | -0.63889 | -2.3 | [10 empty] | 0 | 14 | 3.8889
Low | 410 | 410 | 11.4 | -0.77778 | -2.8 | [10 empty] | 0 | 11.4 | 3.1667
Low | 411 | 411 | 8.4 | -0.84722 | -3.05 | [10 empty] | 0 | 8.4 | 2.3333
Low | 412 | 412 | 5.3 | -0.76389 | -2.75 | [10 empty] | 0 | 5.3 | 1.4722
Low | 413 | 413 | 2.9 | -0.73611 | -2.65 | [10 empty] | 0 | 2.9 | 0.80556
Low | 414 | 414 | 0 | -0.40278 | -1.45 | [10 empty] | 1 |  | 0
Low | 415 | 415 | 0 | 0 | 0 | [10 empty] | 1 |  | 0
Low | 416 | 416 | 0 | 0 | 0 | [10 empty] | 1 |  | 0
Low | 417 | 417 | 0 | 0 | 0 | [10 empty] | 1 |  | 0
Low | 418 | 418 | 0 | 0 | 0 | [10 empty] | 1 |  | 0
Low | 419 | 419 | 0 | 0 | 0 | [10 empty] | 1 |  | 0
Low | 420 | 420 | 0 | 0 | 0 | [10 empty] | 1 |  | 0
Low | 421 | 421 | 0 | 0 | 0 | [10 empty] | 1 |  | 0
Low | 422 | 422 | 0 | 0 | 0 | [10 empty] | 1 |  | 0
Low | 423 | 423 | 0 | 0 | 0 | [10 empty] | 1 |  | 0
Low | 424 | 424 | 0 | 0 | 0 | [10 empty] | 1 |  | 0
Low | 425 | 425 | 0 | 0 | 0 | [10 empty] | 1 |  | 0
Low | 426 | 426 | 0 | 0 | 0 | [10 empty] | 1 |  | 0
Low | 427 | 427 | 0 | 0 | 0 | [10 empty] | 1 |  | 0
Low | 428 | 428 | 0 | 0 | 0 | [10 empty] | 1 |  | 0
Low | 429 | 429 | 0 | 0 | 0 | [10 empty] | 1 |  | 0
Low | 430 | 430 | 0 | 0 | 0 | [10 empty] | 1 |  | 0
Low | 431 | 431 | 0 | 0 | 0 | [10 empty] | 1 |  | 0
Low | 432 | 432 | 0 | 0 | 0 | [10 empty] | 1 |  | 0
Low | 433 | 433 | 0 | 0 | 0 | [10 empty] | 1 |  | 0
Low | 434 | 434 | 0 | 0 | 0 | [10 empty] | 1 |  | 0
Low | 435 | 435 | 0 | 0 | 0 | [10 empty] | 1 |  | 0
Low | 436 | 436 | 0 | 0 | 0 | [10 empty] | 1 |  | 0
Low | 437 | 437 | 0 | 0 | 0 | [10 empty] | 1 |  | 0
Low | 438 | 438 | 0 | 0 | 0 | [10 empty] | 1 |  | 0
Low | 439 | 439 | 0 | 0 | 0 | [10 empty] | 1 |  | 0
Low | 440 | 440 | 0 | 0 | 0 | [10 empty] | 1 |  | 0
Low | 441 | 441 | 0 | 0 | 0 | [10 empty] | 1 |  | 0
Low | 442 | 442 | 0 | 0 | 0 | [10 empty] | 1 |  | 0
Low | 443 | 443 | 0 | 0 | 0 | [10 empty] | 1 |  | 0
Low | 444 | 444 | 0 | 0 | 0 | [10 empty] | 1 |  | 0
Low | 445 | 445 | 0 | 0 | 0 | [10 empty] | 1 |  | 0
Low | 446 | 446 | 0 | 0 | 0 | [10 empty] | 1 |  | 0
Low | 447 | 447 | 0 | 0 | 0 | [10 empty] | 1 |  | 0
Low | 448 | 448 | 0 | 0 | 0 | [10 empty] | 1 |  | 0
Low | 449 | 449 | 0 | 0 | 0 | [10 empty] | 1 |  | 0
Low | 450 | 450 | 0 | 0 | 0 | [10 empty] | 1 |  | 0
Low | 451 | 451 | 0 | 0 | 0 | [10 empty] | 1 |  | 0
Low | 452 | 452 | 0 | 0 | 0 | [10 empty] | 1 |  | 0
Low | 453 | 453 | 0 | 0 | 0 | [10 empty] | 1 |  | 0
Low | 454 | 454 | 0 | 0 | 0 | [10 empty] | 1 |  | 0
Low | 455 | 455 | 0 | 0 | 0 | [10 empty] | 1 |  | 0
Low | 456 | 456 | 0 | 0 | 0 | [10 empty] | 1 |  | 0
Low | 457 | 457 | 0 | 0 | 0 | [10 empty] | 1 |  | 0
Low | 458 | 458 | 0 | 0 | 0 | [10 empty] | 1 |  | 0
Low | 459 | 459 | 0 | 0 | 0 | [10 empty] | 1 |  | 0
Low | 460 | 460 | 0 | 0 | 0 | [10 empty] | 1 |  | 0
Low | 461 | 461 | 0 | 0 | 0 | [10 empty] | 1 |  | 0
Low | 462 | 462 | 0 | 0 | 0 | [10 empty] | 1 |  | 0
Low | 463 | 463 | 0 | 0 | 0 | [10 empty] | 1 |  | 0
Low | 464 | 464 | 0 | 0 | 0 | [10 empty] | 1 |  | 0
Low | 465 | 465 | 0 | 0 | 0 | [10 empty] | 1 |  | 0
Low | 466 | 466 | 0 | 0 | 0 | [10 empty] | 1 |  | 0
Low | 467 | 467 | 0 | 0 | 0 | [10 empty] | 1 |  | 0
Low | 468 | 468 | 0 | 0 | 0 | [10 empty] | 1 |  | 0
Low | 469 | 469 | 0 | 0 | 0 | [10 empty] | 1 |  | 0
Low | 470 | 470 | 0 | 0 | 0 | [10 empty] | 1 |  | 0
Low | 471 | 471 | 0 | 0 | 0 | [10 empty] | 1 |  | 0
Low | 472 | 472 | 0 | 0 | 0 | [10 empty] | 1 |  | 0
Low | 473 | 473 | 0 | 0 | 0 | [10 empty] | 1 |  | 0
Low | 474 | 474 | 0 | 0 | 0 | [10 empty] | 1 |  | 0
Low | 475 | 475 | 0 | 0 | 0 | [10 empty] | 1 |  | 0
Low | 476 | 476 | 0 | 0 | 0 | [10 empty] | 1 |  | 0
Low | 477 | 477 | 0 | 0 | 0 | [10 empty] | 1 |  | 0
Low | 478 | 478 | 0 | 0 | 0 | [10 empty] | 1 |  | 0
Low | 479 | 479 | 0 | 0 | 0 | [10 empty] | 1 |  | 0
Low | 480 | 480 | 0 | 0.22222 | 0.8 | [10 empty] | 1 |  | 0
Low | 481 | 481 | 1.6 | 0.43056 | 1.55 | [10 empty] | 0 | 1.6 | 0.44444
Low | 482 | 482 | 3.1 | 0.40278 | 1.45 | [10 empty] | 0 | 3.1 | 0.86111
Low | 483 | 483 | 4.5 | 0.41667 | 1.5 | [10 empty] | 0 | 4.5 | 1.25
Low | 484 | 484 | 6.1 | 0.43056 | 1.55 | [10 empty] | 0 | 6.1 | 1.6944
Low | 485 | 485 | 7.6 | 0.45833 | 1.65 | [10 empty] | 0 | 7.6 | 2.1111
Low | 486 | 486 | 9.4 | 0.51389 | 1.85 | [10 empty] | 0 | 9.4 | 2.6111
Low | 487 | 487 | 11.3 | 0.54167 | 1.95 | [10 empty] | 0 | 11.3 | 3.1389
Low | 488 | 488 | 13.3 | 0.51389 | 1.85 | [10 empty] | 0 | 13.3 | 3.6944
Low | 489 | 489 | 15 | 0.5 | 1.8 | [10 empty] | 0 | 15 | 4.1667
Low | 490 | 490 | 16.9 | 0.48611 | 1.75 | [10 empty] | 0 | 16.9 | 4.6944
Low | 491 | 491 | 18.5 | 0.44444 | 1.6 | [10 empty] | 0 | 18.5 | 5.1389
Low | 492 | 492 | 20.1 | 0.44444 | 1.6 | [10 empty] | 0 | 20.1 | 5.5833
Low | 493 | 493 | 21.7 | 0.43056 | 1.55 | [10 empty] | 0 | 21.7 | 6.0278
Low | 494 | 494 | 23.2 | 0.40278 | 1.45 | [10 empty] | 0 | 23.2 | 6.4444
Low | 495 | 495 | 24.6 | 0.36111 | 1.3 | [10 empty] | 0 | 24.6 | 6.8333
Low | 496 | 496 | 25.8 | 0.40278 | 1.45 | [10 empty] | 0 | 25.8 | 7.1667
Low | 497 | 497 | 27.5 | 0.43056 | 1.55 | [10 empty] | 0 | 27.5 | 7.6389
Low | 498 | 498 | 28.9 | 0.41667 | 1.5 | [10 empty] | 0 | 28.9 | 8.0278
Low | 499 | 499 | 30.5 | 0.44444 | 1.6 | [10 empty] | 0 | 30.5 | 8.4722
Low | 500 | 500 | 32.1 | 0.45833 | 1.65 | [10 empty] | 0 | 32.1 | 8.9167
Low | 501 | 501 | 33.8 | 0.44444 | 1.6 | [10 empty] | 0 | 33.8 | 9.3889
Low | 502 | 502 | 35.3 | 0.41667 | 1.5 | [10 empty] | 0 | 35.3 | 9.8056
Low | 503 | 503 | 36.8 | 0.41667 | 1.5 | [10 empty] | 0 | 36.8 | 10.2222
Low | 504 | 504 | 38.3 | 0.38889 | 1.4 | [10 empty] | 0 | 38.3 | 10.6389
Low | 505 | 505 | 39.6 | 0.31944 | 1.15 | [10 empty] | 0 | 39.6 | 11
Low | 506 | 506 | 40.6 | 0.23611 | 0.85 | [10 empty] | 0 | 40.6 | 11.2778
Low | 507 | 507 | 41.3 | 0.19444 | 0.7 | [10 empty] | 0 | 41.3 | 11.4722
Low | 508 | 508 | 42 | 0.16667 | 0.6 | [10 empty] | 0 | 42 | 11.6667
Low | 509 | 509 | 42.5 | 0.16667 | 0.6 | [10 empty] | 0 | 42.5 | 11.8056
Low | 510 | 510 | 43.2 | 0.22222 | 0.8 | [10 empty] | 0 | 43.2 | 12
Low | 511 | 511 | 44.1 | 0.22222 | 0.8 | [10 empty] | 0 | 44.1 | 12.25
Low | 512 | 512 | 44.8 | 0.16667 | 0.6 | [10 empty] | 0 | 44.8 | 12.4444
Low | 513 | 513 | 45.3 | 0.097222 | 0.35 | [10 empty] | 0 | 45.3 | 12.5833
Low | 514 | 514 | 45.5 | 0.027778 | 0.1 | [10 empty] | 0 | 45.5 | 12.6389
Low | 515 | 515 | 45.5 | -0.041667 | -0.15 | [10 empty] | 0 | 45.5 | 12.6389
Low | 516 | 516 | 45.2 | -0.11111 | -0.4 | [10 empty] | 0 | 45.2 | 12.5556
Low | 517 | 517 | 44.7 | -0.13889 | -0.5 | [10 empty] | 0 | 44.7 | 12.4167
Low | 518 | 518 | 44.2 | -0.15278 | -0.55 | [10 empty] | 0 | 44.2 | 12.2778
Low | 519 | 519 | 43.6 | -0.15278 | -0.55 | [10 empty] | 0 | 43.6 | 12.1111
Low | 520 | 520 | 43.1 | -0.11111 | -0.4 | [10 empty] | 0 | 43.1 | 11.9722
Low | 521 | 521 | 42.8 | -0.055556 | -0.2 | [10 empty] | 0 | 42.8 | 11.8889
Low | 522 | 522 | 42.7 | 0 | 0 | [10 empty] | 0 | 42.7 | 11.8611
Low | 523 | 523 | 42.8 | 0.083333 | 0.3 | [10 empty] | 0 | 42.8 | 11.8889
Low | 524 | 524 | 43.3 | 0.15278 | 0.55 | [10 empty] | 0 | 43.3 | 12.0278
Low | 525 | 525 | 43.9 | 0.18056 | 0.65 | [10 empty] | 0 | 43.9 | 12.1944
Low | 526 | 526 | 44.6 | 0.20833 | 0.75 | [10 empty] | 0 | 44.6 | 12.3889
Low | 527 | 527 | 45.4 | 0.23611 | 0.85 | [10 empty] | 0 | 45.4 | 12.6111
Low | 528 | 528 | 46.3 | 0.25 | 0.9 | [10 empty] | 0 | 46.3 | 12.8611
Low | 529 | 529 | 47.2 | 0.20833 | 0.75 | [10 empty] | 0 | 47.2 | 13.1111
Low | 530 | 530 | 47.8 | 0.13889 | 0.5 | [10 empty] | 0 | 47.8 | 13.2778
Low | 531 | 531 | 48.2 | 0.097222 | 0.35 | [10 empty] | 0 | 48.2 | 13.3889
Low | 532 | 532 | 48.5 | 0.069444 | 0.25 | [10 empty] | 0 | 48.5 | 13.4722
Low | 533 | 533 | 48.7 | 0.055556 | 0.2 | [10 empty] | 0 | 48.7 | 13.5278
Low | 534 | 534 | 48.9 | 0.055556 | 0.2 | [10 empty] | 0 | 48.9 | 13.5833
Low | 535 | 535 | 49.1 | 0.027778 | 0.1 | [10 empty] | 0 | 49.1 | 13.6389
Low | 536 | 536 | 49.1 | -0.013889 | -0.05 | [10 empty] | 0 | 49.1 | 13.6389
Low | 537 | 537 | 49 | -0.041667 | -0.15 | [10 empty] | 0 | 49 | 13.6111
Low | 538 | 538 | 48.8 | -0.055556 | -0.2 | [10 empty] | 0 | 48.8 | 13.5556
Low | 539 | 539 | 48.6 | -0.041667 | -0.15 | [10 empty] | 0 | 48.6 | 13.5
Low | 540 | 540 | 48.5 | 0 | 0 | [10 empty] | 0 | 48.5 | 13.4722
Low | 541 | 541 | 48.6 | 0.027778 | 0.1 | [10 empty] | 0 | 48.6 | 13.5
Low | 542 | 542 | 48.7 | 0 | 0 | [10 empty] | 0 | 48.7 | 13.5278
Low | 543 | 543 | 48.6 | -0.069444 | -0.25 | [10 empty] | 0 | 48.6 | 13.5
Low | 544 | 544 | 48.2 | -0.15278 | -0.55 | [10 empty] | 0 | 48.2 | 13.3889
Low | 545 | 545 | 47.5 | -0.20833 | -0.75 | [10 empty] | 0 | 47.5 | 13.1944
Low | 546 | 546 | 46.7 | -0.25 | -0.9 | [10 empty] | 0 | 46.7 | 12.9722
Low | 547 | 547 | 45.7 | -0.29167 | -1.05 | [10 empty] | 0 | 45.7 | 12.6944
Low | 548 | 548 | 44.6 | -0.38889 | -1.4 | [10 empty] | 0 | 44.6 | 12.3889
Low | 549 | 549 | 42.9 | -0.52778 | -1.9 | [10 empty] | 0 | 42.9 | 11.9167
Low | 550 | 550 | 40.8 | -0.65278 | -2.35 | [10 empty] | 0 | 40.8 | 11.3333
Low | 551 | 551 | 38.2 | -0.76389 | -2.75 | [10 empty] | 0 | 38.2 | 10.6111
Low | 552 | 552 | 35.3 | -0.88889 | -3.2 | [10 empty] | 0 | 35.3 | 9.8056
Low | 553 | 553 | 31.8 | -0.91667 | -3.3 | [10 empty] | 0 | 31.8 | 8.8333
Low | 554 | 554 | 28.7 | -0.83333 | -3 | [10 empty] | 0 | 28.7 | 7.9722
Low | 555 | 555 | 25.8 | -0.80556 | -2.9 | [10 empty] | 0 | 25.8 | 7.1667
Low | 556 | 556 | 22.9 | -0.77778 | -2.8 | [10 empty] | 0 | 22.9 | 6.3611
Low | 557 | 557 | 20.2 | -0.70833 | -2.55 | [10 empty] | 0 | 20.2 | 5.6111
Low | 558 | 558 | 17.8 | -0.65278 | -2.35 | [10 empty] | 0 | 17.8 | 4.9444
Low | 559 | 559 | 15.5 | -0.625 | -2.25 | [10 empty] | 0 | 15.5 | 4.3056
Low | 560 | 560 | 13.3 | -0.58333 | -2.1 | [10 empty] | 0 | 13.3 | 3.6944
Low | 561 | 561 | 11.3 | -0.55556 | -2 | [10 empty] | 0 | 11.3 | 3.1389
Low | 562 | 562 | 9.3 | -0.54167 | -1.95 | [10 empty] | 0 | 9.3 | 2.5833
Low | 563 | 563 | 7.4 | -0.52778 | -1.9 | [10 empty] | 0 | 7.4 | 2.0556
Low | 564 | 564 | 5.5 | -0.51389 | -1.85 | [10 empty] | 0 | 5.5 | 1.5278
Low | 565 | 565 | 3.7 | -0.45833 | -1.65 | [10 empty] | 0 | 3.7 | 1.0278
Low | 566 | 566 | 2.2 | -0.51389 | -1.85 | [10 empty] | 0 | 2.2 | 0.61111
Low | 567 | 567 | 0 | -0.30556 | -1.1 | [10 empty] | 1 |  | 0
Low | 568 | 568 | 0 | 0 | 0 | [10 empty] | 1 |  | 0
Low | 569 | 569 | 0 | 0 | 0 | [10 empty] | 1 |  | 0
Low | 570 | 570 | 0 | 0 | 0 | [10 empty] | 1 |  | 0
Low | 571 | 571 | 0 | 0 | 0 | [10 empty] | 1 |  | 0
Low | 572 | 572 | 0 | 0 | 0 | [10 empty] | 1 |  | 0
Low | 573 | 573 | 0 | 0 | 0 | [10 empty] | 1 |  | 0
Low | 574 | 574 | 0 | 0 | 0 | [10 empty] | 1 |  | 0
Low | 575 | 575 | 0 | 0 | 0 | [10 empty] | 1 |  | 0
Low | 576 | 576 | 0 | 0 | 0 | [10 empty] | 1 |  | 0
Low | 577 | 577 | 0 | 0 | 0 | [10 empty] | 1 |  | 0
Low | 578 | 578 | 0 | 0 | 0 | [10 empty] | 1 |  | 0
Low | 579 | 579 | 0 | 0 | 0 | [10 empty] | 1 |  | 0
Low | 580 | 580 | 0 | 0 | 0 | [10 empty] | 1 |  | 0
Low | 581 | 581 | 0 | 0 | 0 | [10 empty] | 1 |  | 0
Low | 582 | 582 | 0 | 0 | 0 | [10 empty] | 1 |  | 0
Low | 583 | 583 | 0 | 0 | 0 | [10 empty] | 1 |  | 0
Low | 584 | 584 | 0 | 0 | 0 | [10 empty] | 1 |  | 0
Low | 585 | 585 | 0 | 0 | 0 | [10 empty] | 1 |  | 0
Low | 586 | 586 | 0 | 0 | 0 | [10 empty] | 1 |  | 0
Low | 587 | 587 | 0 | 0 | 0 | [10 empty] | 1 |  | 0
Low | 588 | 588 | 0 | 0 | 0 | [10 empty] | 1 |  | 0
Low | 589 | 589 | 0 | 0 | 0 | [10 empty] | 1 |  | 0
Middle | 590 | 1 | 0 | 0 | 0 | [10 empty] | 1 |  | 0
Middle | 591 | 2 | 0 | 0 | 0 | [10 empty] | 1 |  | 0
Middle | 592 | 3 | 0 | 0 | 0 | [10 empty] | 1 |  | 0
Middle | 593 | 4 | 0 | 0 | 0 | [10 empty] | 1 |  | 0
Middle | 594 | 5 | 0 | 0 | 0 | [10 empty] | 1 |  | 0
Middle | 595 | 6 | 0 | 0 | 0 | [10 empty] | 1 |  | 0
Middle | 596 | 7 | 0 | 0 | 0 | [10 empty] | 1 |  | 0
Middle | 597 | 8 | 0 | 0 | 0 | [10 empty] | 1 |  | 0
Middle | 598 | 9 | 0 | 0 | 0 | [10 empty] | 1 |  | 0
Middle | 599 | 10 | 0 | 0.083333 | 0.3 | [10 empty] | 1 |  | 0
Middle | 600 | 11 | 0.6 | 0.26389 | 0.95 | [10 empty] | 1 |  | 0.16667
Middle | 601 | 12 | 1.9 | 0.29167 | 1.05 | [10 empty] | 0 | 1.9 | 0.52778
Middle | 602 | 13 | 2.7 | 0.45833 | 1.65 | [10 empty] | 0 | 2.7 | 0.75
Middle | 603 | 14 | 5.2 | 0.59722 | 2.15 | [10 empty] | 0 | 5.2 | 1.4444
Middle | 604 | 15 | 7 | 0.58333 | 2.1 | [10 empty] | 0 | 7 | 1.9444
Middle | 605 | 16 | 9.4 | 0.625 | 2.25 | [10 empty] | 0 | 9.4 | 2.6111
Middle | 606 | 17 | 11.5 | 0.61111 | 2.2 | [10 empty] | 0 | 11.5 | 3.1944
Middle | 607 | 18 | 13.8 | 0.61111 | 2.2 | [10 empty] | 0 | 13.8 | 3.8333
Middle | 608 | 19 | 15.9 | 0.59722 | 2.15 | [10 empty] | 0 | 15.9 | 4.4167
Middle | 609 | 20 | 18.1 | 0.55556 | 2 | [10 empty] | 0 | 18.1 | 5.0278
Middle | 610 | 21 | 19.9 | 0.51389 | 1.85 | [10 empty] | 0 | 19.9 | 5.5278
Middle | 611 | 22 | 21.8 | 0.48611 | 1.75 | [10 empty] | 0 | 21.8 | 6.0556
Middle | 612 | 23 | 23.4 | 0.40278 | 1.45 | [10 empty] | 0 | 23.4 | 6.5
Middle | 613 | 24 | 24.7 | 0.33333 | 1.2 | [10 empty] | 0 | 24.7 | 6.8611
Middle | 614 | 25 | 25.8 | 0.27778 | 1 | [10 empty] | 0 | 25.8 | 7.1667
Middle | 615 | 26 | 26.7 | 0.19444 | 0.7 | [10 empty] | 0 | 26.7 | 7.4167
Middle | 616 | 27 | 27.2 | 0.13889 | 0.5 | [10 empty] | 0 | 27.2 | 7.5556
Middle | 617 | 28 | 27.7 | 0.125 | 0.45 | [10 empty] | 0 | 27.7 | 7.6944
Middle | 618 | 29 | 28.1 | 0.097222 | 0.35 | [10 empty] | 0 | 28.1 | 7.8056
Middle | 619 | 30 | 28.4 | 0.083333 | 0.3 | [10 empty] | 0 | 28.4 | 7.8889
Middle | 620 | 31 | 28.7 | 0.083333 | 0.3 | [10 empty] | 0 | 28.7 | 7.9722
Middle | 621 | 32 | 29 | 0.069444 | 0.25 | [10 empty] | 0 | 29 | 8.0556
Middle | 622 | 33 | 29.2 | 0.055556 | 0.2 | [10 empty] | 0 | 29.2 | 8.1111
Middle | 623 | 34 | 29.4 | 0.027778 | 0.1 | [10 empty] | 0 | 29.4 | 8.1667
Middle | 624 | 35 | 29.4 | -0.013889 | -0.05 | [10 empty] | 0 | 29.4 | 8.1667
Middle | 625 | 36 | 29.3 | -0.069444 | -0.25 | [10 empty] | 0 | 29.3 | 8.1389
Middle | 626 | 37 | 28.9 | -0.11111 | -0.4 | [10 empty] | 0 | 28.9 | 8.0278
Middle | 627 | 38 | 28.5 | -0.11111 | -0.4 | [10 empty] | 0 | 28.5 | 7.9167
Middle | 628 | 39 | 28.1 | -0.125 | -0.45 | [10 empty] | 0 | 28.1 | 7.8056
Middle | 629 | 40 | 27.6 | -0.16667 | -0.6 | [10 empty] | 0 | 27.6 | 7.6667
Middle | 630 | 41 | 26.9 | -0.22222 | -0.8 | [10 empty] | 0 | 26.9 | 7.4722
Middle | 631 | 42 | 26 | -0.31944 | -1.15 | [10 empty] | 0 | 26 | 7.2222
Middle | 632 | 43 | 24.6 | -0.44444 | -1.6 | [10 empty] | 0 | 24.6 | 6.8333
Middle | 633 | 44 | 22.8 | -0.5 | -1.8 | [10 empty] | 0 | 22.8 | 6.3333
Middle | 634 | 45 | 21 | -0.45833 | -1.65 | [10 empty] | 0 | 21 | 5.8333
Middle | 635 | 46 | 19.5 | -0.33333 | -1.2 | [10 empty] | 0 | 19.5 | 5.4167
Middle | 636 | 47 | 18.6 | -0.15278 | -0.55 | [10 empty] | 0 | 18.6 | 5.1667
Middle | 637 | 48 | 18.4 | 0.055556 | 0.2 | [10 empty] | 0 | 18.4 | 5.1111
Middle | 638 | 49 | 19 | 0.23611 | 0.85 | [10 empty] | 0 | 19 | 5.2778
Middle | 639 | 50 | 20.1 | 0.34722 | 1.25 | [10 empty] | 0 | 20.1 | 5.5833
Middle | 640 | 51 | 21.5 | 0.41667 | 1.5 | [10 empty] | 0 | 21.5 | 5.9722
Middle | 641 | 52 | 23.1 | 0.47222 | 1.7 | [10 empty] | 0 | 23.1 | 6.4167
Middle | 642 | 53 | 24.9 | 0.45833 | 1.65 | [10 empty] | 0 | 24.9 | 6.9167
Middle | 643 | 54 | 26.4 | 0.41667 | 1.5 | [10 empty] | 0 | 26.4 | 7.3333
Middle | 644 | 55 | 27.9 | 0.38889 | 1.4 | [10 empty] | 0 | 27.9 | 7.75
Middle | 645 | 56 | 29.2 | 0.36111 | 1.3 | [10 empty] | 0 | 29.2 | 8.1111
Middle | 646 | 57 | 30.5 | 0.33333 | 1.2 | [10 empty] | 0 | 30.5 | 8.4722
Middle | 647 | 58 | 31.6 | 0.31944 | 1.15 | [10 empty] | 0 | 31.6 | 8.7778
Middle | 648 | 59 | 32.8 | 0.31944 | 1.15 | [10 empty] | 0 | 32.8 | 9.1111
Middle | 649 | 60 | 33.9 | 0.33333 | 1.2 | [10 empty] | 0 | 33.9 | 9.4167
Middle | 650 | 61 | 35.2 | 0.33333 | 1.2 | [10 empty] | 0 | 35.2 | 9.7778
Middle | 651 | 62 | 36.3 | 0.31944 | 1.15 | [10 empty] | 0 | 36.3 | 10.0833
Middle | 652 | 63 | 37.5 | 0.30556 | 1.1 | [10 empty] | 0 | 37.5 | 10.4167
Middle | 653 | 64 | 38.5 | 0.30556 | 1.1 | [10 empty] | 0 | 38.5 | 10.6944
Middle | 654 | 65 | 39.7 | 0.31944 | 1.15 | [10 empty] | 0 | 39.7 | 11.0278
Middle | 655 | 66 | 40.8 | 0.27778 | 1 | [10 empty] | 0 | 40.8 | 11.3333
Middle | 656 | 67 | 41.7 | 0.23611 | 0.85 | [10 empty] | 0 | 41.7 | 11.5833
Middle | 657 | 68 | 42.5 | 0.20833 | 0.75 | [10 empty] | 0 | 42.5 | 11.8056
Middle | 658 | 69 | 43.2 | 0.16667 | 0.6 | [10 empty] | 0 | 43.2 | 12
Middle | 659 | 70 | 43.7 | 0.125 | 0.45 | [10 empty] | 0 | 43.7 | 12.1389
Middle | 660 | 71 | 44.1 | 0.097222 | 0.35 | [10 empty] | 0 | 44.1 | 12.25
Middle | 661 | 72 | 44.4 | 0.097222 | 0.35 | [10 empty] | 0 | 44.4 | 12.3333
Middle | 662 | 73 | 44.8 | 0.097222 | 0.35 | [10 empty] | 0 | 44.8 | 12.4444
Middle | 663 | 74 | 45.1 | 0.11111 | 0.4 | [10 empty] | 0 | 45.1 | 12.5278
Middle | 664 | 75 | 45.6 | 0.125 | 0.45 | [10 empty] | 0 | 45.6 | 12.6667
Middle | 665 | 76 | 46 | 0.125 | 0.45 | [10 empty] | 0 | 46 | 12.7778
Middle | 666 | 77 | 46.5 | 0.13889 | 0.5 | [10 empty] | 0 | 46.5 | 12.9167
Middle | 667 | 78 | 47 | 0.13889 | 0.5 | [10 empty] | 0 | 47 | 13.0556
Middle | 668 | 79 | 47.5 | 0.13889 | 0.5 | [10 empty] | 0 | 47.5 | 13.1944
Middle | 669 | 80 | 48 | 0.15278 | 0.55 | [10 empty] | 0 | 48 | 13.3333
Middle | 670 | 81 | 48.6 | 0.15278 | 0.55 | [10 empty] | 0 | 48.6 | 13.5
Middle | 671 | 82 | 49.1 | 0.15278 | 0.55 | [10 empty] | 0 | 49.1 | 13.6389
Middle | 672 | 83 | 49.7 | 0.16667 | 0.6 | [10 empty] | 0 | 49.7 | 13.8056
Middle | 673 | 84 | 50.3 | 0.15278 | 0.55 | [10 empty] | 0 | 50.3 | 13.9722
Middle | 674 | 85 | 50.8 | 0.125 | 0.45 | [10 empty] | 0 | 50.8 | 14.1111
Middle | 675 | 86 | 51.2 | 0.13889 | 0.5 | [10 empty] | 0 | 51.2 | 14.2222
Middle | 676 | 87 | 51.8 | 0.15278 | 0.55 | [10 empty] | 0 | 51.8 | 14.3889
Middle | 677 | 88 | 52.3 | 0.15278 | 0.55 | [10 empty] | 0 | 52.3 | 14.5278
Middle | 678 | 89 | 52.9 | 0.15278 | 0.55 | [10 empty] | 0 | 52.9 | 14.6944
Middle | 679 | 90 | 53.4 | 0.15278 | 0.55 | [10 empty] | 0 | 53.4 | 14.8333
Middle | 680 | 91 | 54 | 0.15278 | 0.55 | [10 empty] | 0 | 54 | 15
Middle | 681 | 92 | 54.5 | 0.13889 | 0.5 | [10 empty] | 0 | 54.5 | 15.1389
Middle | 682 | 93 | 55 | 0.15278 | 0.55 | [10 empty] | 0 | 55 | 15.2778
Middle | 683 | 94 | 55.6 | 0.16667 | 0.6 | [10 empty] | 0 | 55.6 | 15.4444
Middle | 684 | 95 | 56.2 | 0.15278 | 0.55 | [10 empty] | 0 | 56.2 | 15.6111
Middle | 685 | 96 | 56.7 | 0.15278 | 0.55 | [10 empty] | 0 | 56.7 | 15.75
Middle | 686 | 97 | 57.3 | 0.16667 | 0.6 | [10 empty] | 0 | 57.3 | 15.9167
Middle | 687 | 98 | 57.9 | 0.15278 | 0.55 | [10 empty] | 0 | 57.9 | 16.0833
Middle | 688 | 99 | 58.4 | 0.125 | 0.45 | [10 empty] | 0 | 58.4 | 16.2222
Middle | 689 | 100 | 58.8 | 0.069444 | 0.25 | [10 empty] | 0 | 58.8 | 16.3333
Middle | 690 | 101 | 58.9 | -0.055556 | -0.2 | [10 empty] | 0 | 58.9 | 16.3611
Middle | 691 | 102 | 58.4 | -0.11111 | -0.4 | [10 empty] | 0 | 58.4 | 16.2222
Middle | 692 | 103 | 58.1 | -0.11111 | -0.4 | [10 empty] | 0 | 58.1 | 16.1389
Middle | 693 | 104 | 57.6 | -0.16667 | -0.6 | [10 empty] | 0 | 57.6 | 16
Middle | 694 | 105 | 56.9 | -0.18056 | -0.65 | [10 empty] | 0 | 56.9 | 15.8056
Middle | 695 | 106 | 56.3 | -0.16667 | -0.6 | [10 empty] | 0 | 56.3 | 15.6389
Middle | 696 | 107 | 55.7 | -0.15278 | -0.55 | [10 empty] | 0 | 55.7 | 15.4722
Middle | 697 | 108 | 55.2 | -0.11111 | -0.4 | [10 empty] | 0 | 55.2 | 15.3333
Middle | 698 | 109 | 54.9 | -0.083333 | -0.3 | [10 empty] | 0 | 54.9 | 15.25
Middle | 699 | 110 | 54.6 | -0.069444 | -0.25 | [10 empty] | 0 | 54.6 | 15.1667
Middle | 700 | 111 | 54.4 | -0.027778 | -0.1 | [10 empty] | 0 | 54.4 | 15.1111
Middle | 701 | 112 | 54.4 | 0 | 0 | [10 empty] | 0 | 54.4 | 15.1111
Middle | 702 | 113 | 54.4 | -0.013889 | -0.05 | [10 empty] | 0 | 54.4 | 15.1111
Middle | 703 | 114 | 54.3 | -0.027778 | -0.1 | [10 empty] | 0 | 54.3 | 15.0833
Middle | 704 | 115 | 54.2 | -0.055556 | -0.2 | [10 empty] | 0 | 54.2 | 15.0556
Middle | 705 | 116 | 53.9 | -0.097222 | -0.35 | [10 empty] | 0 | 53.9 | 14.9722
Middle | 706 | 117 | 53.5 | -0.11111 | -0.4 | [10 empty] | 0 | 53.5 | 14.8611
Middle | 707 | 118 | 53.1 | -0.125 | -0.45 | [10 empty] | 0 | 53.1 | 14.75
Middle | 708 | 119 | 52.6 | -0.13889 | -0.5 | [10 empty] | 0 | 52.6 | 14.6111
Middle | 709 | 120 | 52.1 | -0.125 | -0.45 | [10 empty] | 0 | 52.1 | 14.4722
Middle | 710 | 121 | 51.7 | -0.069444 | -0.25 | [10 empty] | 0 | 51.7 | 14.3611
Middle | 711 | 122 | 51.6 | -0.027778 | -0.1 | [10 empty] | 0 | 51.6 | 14.3333
Middle | 712 | 123 | 51.5 | 0.013889 | 0.05 | [10 empty] | 0 | 51.5 | 14.3056
Middle | 713 | 124 | 51.7 | 0.069444 | 0.25 | [10 empty] | 0 | 51.7 | 14.3611
Middle | 714 | 125 | 52 | 0.083333 | 0.3 | [10 empty] | 0 | 52 | 14.4444
Middle | 715 | 126 | 52.3 | 0.097222 | 0.35 | [10 empty] | 0 | 52.3 | 14.5278
Middle | 716 | 127 | 52.7 | 0.083333 | 0.3 | [10 empty] | 0 | 52.7 | 14.6389
Middle | 717 | 128 | 52.9 | 0.055556 | 0.2 | [10 empty] | 0 | 52.9 | 14.6944
Middle | 718 | 129 | 53.1 | 0.055556 | 0.2 | [10 empty] | 0 | 53.1 | 14.75
Middle | 719 | 130 | 53.3 | 0.027778 | 0.1 | [10 empty] | 0 | 53.3 | 14.8056
Middle | 720 | 131 | 53.3 | 0 | 0 | [10 empty] | 0 | 53.3 | 14.8056
Middle | 721 | 132 | 53.3 | 0 | 0 | [10 empty] | 0 | 53.3 | 14.8056
Middle | 722 | 133 | 53.3 | 0.013889 | 0.05 | [10 empty] | 0 | 53.3 | 14.8056
Middle | 723 | 134 | 53.4 | 0.027778 | 0.1 | [10 empty] | 0 | 53.4 | 14.8333
Middle | 724 | 135 | 53.5 | 0.055556 | 0.2 | [10 empty] | 0 | 53.5 | 14.8611
Middle | 725 | 136 | 53.8 | 0.11111 | 0.4 | [10 empty] | 0 | 53.8 | 14.9444
Middle | 726 | 137 | 54.3 | 0.13889 | 0.5 | [10 empty] | 0 | 54.3 | 15.0833
Middle | 727 | 138 | 54.8 | 0.16667 | 0.6 | [10 empty] | 0 | 54.8 | 15.2222
Middle | 728 | 139 | 55.5 | 0.20833 | 0.75 | [10 empty] | 0 | 55.5 | 15.4167
Middle | 729 | 140 | 56.3 | 0.22222 | 0.8 | [10 empty] | 0 | 56.3 | 15.6389
Middle | 730 | 141 | 57.1 | 0.22222 | 0.8 | [10 empty] | 0 | 57.1 | 15.8611
Middle | 731 | 142 | 57.9 | 0.23611 | 0.85 | [10 empty] | 0 | 57.9 | 16.0833
Middle | 732 | 143 | 58.8 | 0.23611 | 0.85 | [10 empty] | 0 | 58.8 | 16.3333
Middle | 733 | 144 | 59.6 | 0.22222 | 0.8 | [10 empty] | 0 | 59.6 | 16.5556
Middle | 734 | 145 | 60.4 | 0.20833 | 0.75 | [10 empty] | 0 | 60.4 | 16.7778
Middle | 735 | 146 | 61.1 | 0.15278 | 0.55 | [10 empty] | 0 | 61.1 | 16.9722
Middle | 736 | 147 | 61.5 | 0.083333 | 0.3 | [10 empty] | 0 | 61.5 | 17.0833
Middle | 737 | 148 | 61.7 | 0.041667 | 0.15 | [10 empty] | 0 | 61.7 | 17.1389
Middle | 738 | 149 | 61.8 | 0.013889 | 0.05 | [10 empty] | 0 | 61.8 | 17.1667
Middle | 739 | 150 | 61.8 | -0.027778 | -0.1 | [10 empty] | 0 | 61.8 | 17.1667
Middle | 740 | 151 | 61.6 | -0.083333 | -0.3 | [10 empty] | 0 | 61.6 | 17.1111
Middle | 741 | 152 | 61.2 | -0.11111 | -0.4 | [10 empty] | 0 | 61.2 | 17
Middle | 742 | 153 | 60.8 | -0.11111 | -0.4 | [10 empty] | 0 | 60.8 | 16.8889
Middle | 743 | 154 | 60.4 | -0.13889 | -0.5 | [10 empty] | 0 | 60.4 | 16.7778
Middle | 744 | 155 | 59.8 | -0.13889 | -0.5 | [10 empty] | 0 | 59.8 | 16.6111
Middle | 745 | 156 | 59.4 | -0.125 | -0.45 | [10 empty] | 0 | 59.4 | 16.5
Middle | 746 | 157 | 58.9 | -0.125 | -0.45 | [10 empty] | 0 | 58.9 | 16.3611
Middle | 747 | 158 | 58.5 | -0.11111 | -0.4 | [10 empty] | 0 | 58.5 | 16.25
Middle | 748 | 159 | 58.1 | -0.083333 | -0.3 | [10 empty] | 0 | 58.1 | 16.1389
Middle | 749 | 160 | 57.9 | -0.055556 | -0.2 | [10 empty] | 0 | 57.9 | 16.0833
Middle | 750 | 161 | 57.7 | -0.055556 | -0.2 | [10 empty] | 0 | 57.7 | 16.0278
Middle | 751 | 162 | 57.5 | -0.055556 | -0.2 | [10 empty] | 0 | 57.5 | 15.9722
Middle | 752 | 163 | 57.3 | -0.069444 | -0.25 | [10 empty] | 0 | 57.3 | 15.9167
Middle | 753 | 164 | 57 | -0.083333 | -0.3 | [10 empty] | 0 | 57 | 15.8333
Middle | 754 | 165 | 56.7 | -0.083333 | -0.3 | [10 empty] | 0 | 56.7 | 15.75
Middle | 755 | 166 | 56.4 | -0.041667 | -0.15 | [10 empty] | 0 | 56.4 | 15.6667
Middle | 756 | 167 | 56.4 | 0.027778 | 0.1 | [10 empty] | 0 | 56.4 | 15.6667
Middle | 757 | 168 | 56.6 | 0.069444 | 0.25 | [10 empty] | 0 | 56.6 | 15.7222
Middle | 758 | 169 | 56.9 | 0.11111 | 0.4 | [10 empty] | 0 | 56.9 | 15.8056
Middle | 759 | 170 | 57.4 | 0.16667 | 0.6 | [10 empty] | 0 | 57.4 | 15.9444
Middle | 760 | 171 | 58.1 | 0.20833 | 0.75 | [10 empty] | 0 | 58.1 | 16.1389
Middle | 761 | 172 | 58.9 | 0.23611 | 0.85 | [10 empty] | 0 | 58.9 | 16.3611
Middle | 762 | 173 | 59.8 | 0.23611 | 0.85 | [10 empty] | 0 | 59.8 | 16.6111
Middle | 763 | 174 | 60.6 | 0.22222 | 0.8 | [10 empty] | 0 | 60.6 | 16.8333
Middle | 764 | 175 | 61.4 | 0.22222 | 0.8 | [10 empty] | 0 | 61.4 | 17.0556
Middle | 765 | 176 | 62.2 | 0.22222 | 0.8 | [10 empty] | 0 | 62.2 | 17.2778
Middle | 766 | 177 | 63 | 0.20833 | 0.75 | [10 empty] | 0 | 63 | 17.5
Middle | 767 | 178 | 63.7 | 0.16667 | 0.6 | [10 empty] | 0 | 63.7 | 17.6944
Middle | 768 | 179 | 64.2 | 0.097222 | 0.35 | [10 empty] | 0 | 64.2 | 17.8333
Middle | 769 | 180 | 64.4 | 0.027778 | 0.1 | [10 empty] | 0 | 64.4 | 17.8889
Middle | 770 | 181 | 64.4 | -0.055556 | -0.2 | [10 empty] | 0 | 64.4 | 17.8889
Middle | 771 | 182 | 64 | -0.125 | -0.45 | [10 empty] | 0 | 64 | 17.7778
Middle | 772 | 183 | 63.5 | -0.15278 | -0.55 | [10 empty] | 0 | 63.5 | 17.6389
Middle | 773 | 184 | 62.9 | -0.16667 | -0.6 | [10 empty] | 0 | 62.9 | 17.4722
Middle | 774 | 185 | 62.3 | -0.15278 | -0.55 | [10 empty] | 0 | 62.3 | 17.3056
Middle | 775 | 186 | 61.8 | -0.11111 | -0.4 | [10 empty] | 0 | 61.8 | 17.1667
Middle | 776 | 187 | 61.5 | -0.069444 | -0.25 | [10 empty] | 0 | 61.5 | 17.0833
Middle | 777 | 188 | 61.3 | -0.027778 | -0.1 | [10 empty] | 0 | 61.3 | 17.0278
Middle | 778 | 189 | 61.3 | -0.013889 | -0.05 | [10 empty] | 0 | 61.3 | 17.0278
Middle | 779 | 190 | 61.2 | -0.055556 | -0.2 | [10 empty] | 0 | 61.2 | 17
Middle | 780 | 191 | 60.9 | -0.11111 | -0.4 | [10 empty] | 0 | 60.9 | 16.9167
Middle | 781 | 192 | 60.4 | -0.16667 | -0.6 | [10 empty] | 0 | 60.4 | 16.7778
Middle | 782 | 193 | 59.7 | -0.19444 | -0.7 | [10 empty] | 0 | 59.7 | 16.5833
Middle | 783 | 194 | 59 | -0.20833 | -0.75 | [10 empty] | 0 | 59 | 16.3889
Middle | 784 | 195 | 58.2 | -0.25 | -0.9 | [10 empty] | 0 | 58.2 | 16.1667
Middle | 785 | 196 | 57.2 | -0.27778 | -1 | [10 empty] | 0 | 57.2 | 15.8889
Middle | 786 | 197 | 56.2 | -0.26389 | -0.95 | [10 empty] | 0 | 56.2 | 15.6111
Middle | 787 | 198 | 55.3 | -0.25 | -0.9 | [10 empty] | 0 | 55.3 | 15.3611
Middle | 788 | 199 | 54.4 | -0.25 | -0.9 | [10 empty] | 0 | 54.4 | 15.1111
Middle | 789 | 200 | 53.5 | -0.26389 | -0.95 | [10 empty] | 0 | 53.5 | 14.8611
Middle | 790 | 201 | 52.5 | -0.29167 | -1.05 | [10 empty] | 0 | 52.5 | 14.5833
Middle | 791 | 202 | 51.4 | -0.29167 | -1.05 | [10 empty] | 0 | 51.4 | 14.2778
Middle | 792 | 203 | 50.4 | -0.27778 | -1 | [10 empty] | 0 | 50.4 | 14
Middle | 793 | 204 | 49.4 | -0.26389 | -0.95 | [10 empty] | 0 | 49.4 | 13.7222
Middle | 794 | 205 | 48.5 | -0.26389 | -0.95 | [10 empty] | 0 | 48.5 | 13.4722
Middle | 795 | 206 | 47.5 | -0.27778 | -1 | [10 empty] | 0 | 47.5 | 13.1944
Middle | 796 | 207 | 46.5 | -0.27778 | -1 | [10 empty] | 0 | 46.5 | 12.9167
Middle | 797 | 208 | 45.5 | -0.30556 | -1.1 | [10 empty] | 0 | 45.5 | 12.6389
Middle | 798 | 209 | 44.3 | -0.31944 | -1.15 | [10 empty] | 0 | 44.3 | 12.3056
Middle | 799 | 210 | 43.2 | -0.31944 | -1.15 | [10 empty] | 0 | 43.2 | 12
Middle | 800 | 211 | 42 | -0.34722 | -1.25 | [10 empty] | 0 | 42 | 11.6667
Middle | 801 | 212 | 40.7 | -0.33333 | -1.2 | [10 empty] | 0 | 40.7 | 11.3056
Middle | 802 | 213 | 39.6 | -0.29167 | -1.05 | [10 empty] | 0 | 39.6 | 11
Middle | 803 | 214 | 38.6 | -0.25 | -0.9 | [10 empty] | 0 | 38.6 | 10.7222
Middle | 804 | 215 | 37.8 | -0.16667 | -0.6 | [10 empty] | 0 | 37.8 | 10.5
Middle | 805 | 216 | 37.4 | -0.097222 | -0.35 | [10 empty] | 0 | 37.4 | 10.3889
Middle | 806 | 217 | 37.1 | -0.069444 | -0.25 | [10 empty] | 0 | 37.1 | 10.3056
Middle | 807 | 218 | 36.9 | -0.013889 | -0.05 | [10 empty] | 0 | 36.9 | 10.25
Middle | 808 | 219 | 37 | 0.069444 | 0.25 | [10 empty] | 0 | 37 | 10.2778
Middle | 809 | 220 | 37.4 | 0.11111 | 0.4 | [10 empty] | 0 | 37.4 | 10.3889
Middle | 810 | 221 | 37.8 | 0.11111 | 0.4 | [10 empty] | 0 | 37.8 | 10.5
Middle | 811 | 222 | 38.2 | 0.11111 | 0.4 | [10 empty] | 0 | 38.2 | 10.6111
Middle | 812 | 223 | 38.6 | 0.11111 | 0.4 | [10 empty] | 0 | 38.6 | 10.7222
Middle | 813 | 224 | 39 | 0.125 | 0.45 | [10 empty] | 0 | 39 | 10.8333
Middle | 814 | 225 | 39.5 | 0.15278 | 0.55 | [10 empty] | 0 | 39.5 | 10.9722
Middle | 815 | 226 | 40.1 | 0.15278 | 0.55 | [10 empty] | 0 | 40.1 | 11.1389
Middle | 816 | 227 | 40.6 | 0.15278 | 0.55 | [10 empty] | 0 | 40.6 | 11.2778
Middle | 817 | 228 | 41.2 | 0.18056 | 0.65 | [10 empty] | 0 | 41.2 | 11.4444
Middle | 818 | 229 | 41.9 | 0.19444 | 0.7 | [10 empty] | 0 | 41.9 | 11.6389
Middle | 819 | 230 | 42.6 | 0.20833 | 0.75 | [10 empty] | 0 | 42.6 | 11.8333
Middle | 820 | 231 | 43.4 | 0.22222 | 0.8 | [10 empty] | 0 | 43.4 | 12.0556
Middle | 821 | 232 | 44.2 | 0.22222 | 0.8 | [10 empty] | 0 | 44.2 | 12.2778
Middle | 822 | 233 | 45 | 0.22222 | 0.8 | [10 empty] | 0 | 45 | 12.5
Middle | 823 | 234 | 45.8 | 0.25 | 0.9 | [10 empty] | 0 | 45.8 | 12.7222
Middle | 824 | 235 | 46.8 | 0.26389 | 0.95 | [10 empty] | 0 | 46.8 | 13
Middle | 825 | 236 | 47.7 | 0.26389 | 0.95 | [10 empty] | 0 | 47.7 | 13.25
Middle | 826 | 237 | 48.7 | 0.27778 | 1 | [10 empty] | 0 | 48.7 | 13.5278
Middle | 827 | 238 | 49.7 | 0.27778 | 1 | [10 empty] | 0 | 49.7 | 13.8056
Middle | 828 | 239 | 50.7 | 0.26389 | 0.95 | [10 empty] | 0 | 50.7 | 14.0833
Middle | 829 | 240 | 51.6 | 0.25 | 0.9 | [10 empty] | 0 | 51.6 | 14.3333
Middle | 830 | 241 | 52.5 | 0.25 | 0.9 | [10 empty] | 0 | 52.5 | 14.5833
Middle | 831 | 242 | 53.4 | 0.23611 | 0.85 | [10 empty] | 0 | 53.4 | 14.8333
Middle | 832 | 243 | 54.2 | 0.20833 | 0.75 | [10 empty] | 0 | 54.2 | 15.0556
Middle | 833 | 244 | 54.9 | 0.16667 | 0.6 | [10 empty] | 0 | 54.9 | 15.25
Middle | 834 | 245 | 55.4 | 0.125 | 0.45 | [10 empty] | 0 | 55.4 | 15.3889
Middle | 835 | 246 | 55.8 | 0.11111 | 0.4 | [10 empty] | 0 | 55.8 | 15.5
Middle | 836 | 247 | 56.2 | 0.083333 | 0.3 | [10 empty] | 0 | 56.2 | 15.6111
Middle | 837 | 248 | 56.4 | 0.069444 | 0.25 | [10 empty] | 0 | 56.4 | 15.6667
Middle | 838 | 249 | 56.7 | 0.083333 | 0.3 | [10 empty] | 0 | 56.7 | 15.75
Middle | 839 | 250 | 57 | 0.097222 | 0.35 | [10 empty] | 0 | 57 | 15.8333
Middle | 840 | 251 | 57.4 | 0.125 | 0.45 | [10 empty] | 0 | 57.4 | 15.9444
Middle | 841 | 252 | 57.9 | 0.16667 | 0.6 | [10 empty] | 0 | 57.9 | 16.0833
Middle | 842 | 253 | 58.6 | 0.19444 | 0.7 | [10 empty] | 0 | 58.6 | 16.2778
Middle | 843 | 254 | 59.3 | 0.20833 | 0.75 | [10 empty] | 0 | 59.3 | 16.4722
Middle | 844 | 255 | 60.1 | 0.20833 | 0.75 | [10 empty] | 0 | 60.1 | 16.6944
Middle | 845 | 256 | 60.8 | 0.16667 | 0.6 | [10 empty] | 0 | 60.8 | 16.8889
Middle | 846 | 257 | 61.3 | 0.097222 | 0.35 | [10 empty] | 0 | 61.3 | 17.0278
Middle | 847 | 258 | 61.5 | 0.027778 | 0.1 | [10 empty] | 0 | 61.5 | 17.0833
Middle | 848 | 259 | 61.5 | -0.013889 | -0.05 | [10 empty] | 0 | 61.5 | 17.0833
Middle | 849 | 260 | 61.4 | -0.041667 | -0.15 | [10 empty] | 0 | 61.4 | 17.0556
Middle | 850 | 261 | 61.2 | -0.11111 | -0.4 | [10 empty] | 0 | 61.2 | 17
Middle | 851 | 262 | 60.6 | -0.16667 | -0.6 | [10 empty] | 0 | 60.6 | 16.8333
Middle | 852 | 263 | 60 | -0.16667 | -0.6 | [10 empty] | 0 | 60 | 16.6667
Middle | 853 | 264 | 59.4 | -0.15278 | -0.55 | [10 empty] | 0 | 59.4 | 16.5
Middle | 854 | 265 | 58.9 | -0.13889 | -0.5 | [10 empty] | 0 | 58.9 | 16.3611
Middle | 855 | 266 | 58.4 | -0.13889 | -0.5 | [10 empty] | 0 | 58.4 | 16.2222
Middle | 856 | 267 | 57.9 | -0.125 | -0.45 | [10 empty] | 0 | 57.9 | 16.0833
Middle | 857 | 268 | 57.5 | -0.125 | -0.45 | [10 empty] | 0 | 57.5 | 15.9722
Middle | 858 | 269 | 57 | -0.11111 | -0.4 | [10 empty] | 0 | 57 | 15.8333
Middle | 859 | 270 | 56.7 | -0.097222 | -0.35 | [10 empty] | 0 | 56.7 | 15.75
Middle | 860 | 271 | 56.3 | -0.097222 | -0.35 | [10 empty] | 0 | 56.3 | 15.6389
Middle | 861 | 272 | 56 | -0.069444 | -0.25 | [10 empty] | 0 | 56 | 15.5556
Middle | 862 | 273 | 55.8 | -0.055556 | -0.2 | [10 empty] | 0 | 55.8 | 15.5
Middle | 863 | 274 | 55.6 | -0.069444 | -0.25 | [10 empty] | 0 | 55.6 | 15.4444
Middle | 864 | 275 | 55.3 | -0.083333 | -0.3 | [10 empty] | 0 | 55.3 | 15.3611
Middle | 865 | 276 | 55 | -0.097222 | -0.35 | [10 empty] | 0 | 55 | 15.2778
Middle | 866 | 277 | 54.6 | -0.083333 | -0.3 | [10 empty] | 0 | 54.6 | 15.1667
Middle | 867 | 278 | 54.4 | -0.055556 | -0.2 | [10 empty] | 0 | 54.4 | 15.1111
Middle | 868 | 279 | 54.2 | -0.055556 | -0.2 | [10 empty] | 0 | 54.2 | 15.0556
Middle | 869 | 280 | 54 | -0.041667 | -0.15 | [10 empty] | 0 | 54 | 15
Middle | 870 | 281 | 53.9 | -0.041667 | -0.15 | [10 empty] | 0 | 53.9 | 14.9722
Middle | 871 | 282 | 53.7 | -0.041667 | -0.15 | [10 empty] | 0 | 53.7 | 14.9167
Middle | 872 | 283 | 53.6 | -0.027778 | -0.1 | [10 empty] | 0 | 53.6 | 14.8889
Middle | 873 | 284 | 53.5 | -0.027778 | -0.1 | [10 empty] | 0 | 53.5 | 14.8611
Middle | 874 | 285 | 53.4 | -0.027778 | -0.1 | [10 empty] | 0 | 53.4 | 14.8333
Middle | 875 | 286 | 53.3 | -0.041667 | -0.15 | [10 empty] | 0 | 53.3 | 14.8056
Middle | 876 | 287 | 53.1 | -0.041667 | -0.15 | [10 empty] | 0 | 53.1 | 14.75
Middle | 877 | 288 | 53 | -0.013889 | -0.05 | [10 empty] | 0 | 53 | 14.7222
Middle | 878 | 289 | 53 | 0 | 0 | [10 empty] | 0 | 53 | 14.7222
Middle | 879 | 290 | 53 | 0.013889 | 0.05 | [10 empty] | 0 | 53 | 14.7222
Middle | 880 | 291 | 53.1 | 0.041667 | 0.15 | [10 empty] | 0 | 53.1 | 14.75
Middle | 881 | 292 | 53.3 | 0.027778 | 0.1 | [10 empty] | 0 | 53.3 | 14.8056
Middle | 882 | 293 | 53.3 | 0 | 0 | [10 empty] | 0 | 53.3 | 14.8056
Middle | 883 | 294 | 53.3 | -0.027778 | -0.1 | [10 empty] | 0 | 53.3 | 14.8056
Middle | 884 | 295 | 53.1 | -0.069444 | -0.25 | [10 empty] | 0 | 53.1 | 14.75
Middle | 885 | 296 | 52.8 | -0.125 | -0.45 | [10 empty] | 0 | 52.8 | 14.6667
Middle | 886 | 297 | 52.2 | -0.20833 | -0.75 | [10 empty] | 0 | 52.2 | 14.5
Middle | 887 | 298 | 51.3 | -0.27778 | -1 | [10 empty] | 0 | 51.3 | 14.25
Middle | 888 | 299 | 50.2 | -0.29167 | -1.05 | [10 empty] | 0 | 50.2 | 13.9444
Middle | 889 | 300 | 49.2 | -0.27778 | -1 | [10 empty] | 0 | 49.2 | 13.6667
Middle | 890 | 301 | 48.2 | -0.27778 | -1 | [10 empty] | 0 | 48.2 | 13.3889
Middle | 891 | 302 | 47.2 | -0.26389 | -0.95 | [10 empty] | 0 | 47.2 | 13.1111
Middle | 892 | 303 | 46.3 | -0.23611 | -0.85 | [10 empty] | 0 | 46.3 | 12.8611
Middle | 893 | 304 | 45.5 | -0.19444 | -0.7 | [10 empty] | 0 | 45.5 | 12.6389
Middle | 894 | 305 | 44.9 | -0.16667 | -0.6 | [10 empty] | 0 | 44.9 | 12.4722
Middle | 895 | 306 | 44.3 | -0.15278 | -0.55 | [10 empty] | 0 | 44.3 | 12.3056
Middle | 896 | 307 | 43.8 | -0.15278 | -0.55 | [10 empty] | 0 | 43.8 | 12.1667
Middle | 897 | 308 | 43.2 | -0.13889 | -0.5 | [10 empty] | 0 | 43.2 | 12
Middle | 898 | 309 | 42.8 | -0.11111 | -0.4 | [10 empty] | 0 | 42.8 | 11.8889
Middle | 899 | 310 | 42.4 | -0.11111 | -0.4 | [10 empty] | 0 | 42.4 | 11.7778
Middle | 900 | 311 | 42 | -0.097222 | -0.35 | [10 empty] | 0 | 42 | 11.6667
Middle | 901 | 312 | 41.7 | -0.097222 | -0.35 | [10 empty] | 0 | 41.7 | 11.5833
Middle | 902 | 313 | 41.3 | -0.13889 | -0.5 | [10 empty] | 0 | 41.3 | 11.4722
Middle | 903 | 314 | 40.7 | -0.23611 | -0.85 | [10 empty] | 0 | 40.7 | 11.3056
Middle | 904 | 315 | 39.6 | -0.31944 | -1.15 | [10 empty] | 0 | 39.6 | 11
Middle | 905 | 316 | 38.4 | -0.29167 | -1.05 | [10 empty] | 0 | 38.4 | 10.6667
Middle | 906 | 317 | 37.5 | -0.23611 | -0.85 | [10 empty] | 0 | 37.5 | 10.4167
Middle | 907 | 318 | 36.7 | -0.18056 | -0.65 | [10 empty] | 0 | 36.7 | 10.1944
Middle | 908 | 319 | 36.2 | -0.097222 | -0.35 | [10 empty] | 0 | 36.2 | 10.0556
Middle | 909 | 320 | 36 | 0 | 0 | [10 empty] | 0 | 36 | 10
Middle | 910 | 321 | 36.2 | 0.13889 | 0.5 | [10 empty] | 0 | 36.2 | 10.0556
Middle | 911 | 322 | 37 | 0.25 | 0.9 | [10 empty] | 0 | 37 | 10.2778
Middle | 912 | 323 | 38 | 0.27778 | 1 | [10 empty] | 0 | 38 | 10.5556
Middle | 913 | 324 | 39 | 0.23611 | 0.85 | [10 empty] | 0 | 39 | 10.8333
Middle | 914 | 325 | 39.7 | 0.16667 | 0.6 | [10 empty] | 0 | 39.7 | 11.0278
Middle | 915 | 326 | 40.2 | 0.13889 | 0.5 | [10 empty] | 0 | 40.2 | 11.1667
Middle | 916 | 327 | 40.7 | 0.13889 | 0.5 | [10 empty] | 0 | 40.7 | 11.3056
Middle | 917 | 328 | 41.2 | 0.13889 | 0.5 | [10 empty] | 0 | 41.2 | 11.4444
Middle | 918 | 329 | 41.7 | 0.15278 | 0.55 | [10 empty] | 0 | 41.7 | 11.5833
Middle | 919 | 330 | 42.3 | 0.13889 | 0.5 | [10 empty] | 0 | 42.3 | 11.75
Middle | 920 | 331 | 42.7 | 0.125 | 0.45 | [10 empty] | 0 | 42.7 | 11.8611
Middle | 921 | 332 | 43.2 | 0.125 | 0.45 | [10 empty] | 0 | 43.2 | 12
Middle | 922 | 333 | 43.6 | 0.11111 | 0.4 | [10 empty] | 0 | 43.6 | 12.1111
Middle | 923 | 334 | 44 | 0.083333 | 0.3 | [10 empty] | 0 | 44 | 12.2222
Middle | 924 | 335 | 44.2 | 0.013889 | 0.05 | [10 empty] | 0 | 44.2 | 12.2778
Middle | 925 | 336 | 44.1 | -0.013889 | -0.05 | [10 empty] | 0 | 44.1 | 12.25
Middle | 926 | 337 | 44.1 | 0 | 0 | [10 empty] | 0 | 44.1 | 12.25
Middle | 927 | 338 | 44.1 | 0.027778 | 0.1 | [10 empty] | 0 | 44.1 | 12.25
Middle | 928 | 339 | 44.3 | 0.041667 | 0.15 | [10 empty] | 0 | 44.3 | 12.3056
Middle | 929 | 340 | 44.4 | 0.027778 | 0.1 | [10 empty] | 0 | 44.4 | 12.3333
Middle | 930 | 341 | 44.5 | 0 | 0 | [10 empty] | 0 | 44.5 | 12.3611
Middle | 931 | 342 | 44.4 | -0.027778 | -0.1 | [10 empty] | 0 | 44.4 | 12.3333
Middle | 932 | 343 | 44.3 | -0.041667 | -0.15 | [10 empty] | 0 | 44.3 | 12.3056
Middle | 933 | 344 | 44.1 | -0.083333 | -0.3 | [10 empty] | 0 | 44.1 | 12.25
Middle | 934 | 345 | 43.7 | -0.11111 | -0.4 | [10 empty] | 0 | 43.7 | 12.1389
Middle | 935 | 346 | 43.3 | -0.11111 | -0.4 | [10 empty] | 0 | 43.3 | 12.0278
Middle | 936 | 347 | 42.9 | -0.11111 | -0.4 | [10 empty] | 0 | 42.9 | 11.9167
Middle | 937 | 348 | 42.5 | -0.15278 | -0.55 | [10 empty] | 0 | 42.5 | 11.8056
Middle | 938 | 349 | 41.8 | -0.22222 | -0.8 | [10 empty] | 0 | 41.8 | 11.6111
Middle | 939 | 350 | 40.9 | -0.27778 | -1 | [10 empty] | 0 | 40.9 | 11.3611
Middle | 940 | 351 | 39.8 | -0.30556 | -1.1 | [10 empty] | 0 | 39.8 | 11.0556
Middle | 941 | 352 | 38.7 | -0.29167 | -1.05 | [10 empty] | 0 | 38.7 | 10.75
Middle | 942 | 353 | 37.7 | -0.27778 | -1 | [10 empty] | 0 | 37.7 | 10.4722
Middle | 943 | 354 | 36.7 | -0.25 | -0.9 | [10 empty] | 0 | 36.7 | 10.1944
Middle | 944 | 355 | 35.9 | -0.19444 | -0.7 | [10 empty] | 0 | 35.9 | 9.9722
Middle | 945 | 356 | 35.3 | -0.13889 | -0.5 | [10 empty] | 0 | 35.3 | 9.8056
Middle | 946 | 357 | 34.9 | -0.097222 | -0.35 | [10 empty] | 0 | 34.9 | 9.6944
Middle | 947 | 358 | 34.6 | -0.069444 | -0.25 | [10 empty] | 0 | 34.6 | 9.6111
Middle | 948 | 359 | 34.4 | -0.055556 | -0.2 | [10 empty] | 0 | 34.4 | 9.5556
Middle | 949 | 360 | 34.2 | -0.069444 | -0.25 | [10 empty] | 0 | 34.2 | 9.5
Middle | 950 | 361 | 33.9 | -0.083333 | -0.3 | [10 empty] | 0 | 33.9 | 9.4167
Middle | 951 | 362 | 33.6 | -0.083333 | -0.3 | [10 empty] | 0 | 33.6 | 9.3333
Middle | 952 | 363 | 33.3 | -0.083333 | -0.3 | [10 empty] | 0 | 33.3 | 9.25
Middle | 953 | 364 | 33 | -0.069444 | -0.25 | [10 empty] | 0 | 33 | 9.1667
Middle | 954 | 365 | 32.8 | -0.083333 | -0.3 | [10 empty] | 0 | 32.8 | 9.1111
Middle | 955 | 366 | 32.4 | -0.125 | -0.45 | [10 empty] | 0 | 32.4 | 9
Middle | 956 | 367 | 31.9 | -0.13889 | -0.5 | [10 empty] | 0 | 31.9 | 8.8611
Middle | 957 | 368 | 31.4 | -0.125 | -0.45 | [10 empty] | 0 | 31.4 | 8.7222
Middle | 958 | 369 | 31 | -0.11111 | -0.4 | [10 empty] | 0 | 31 | 8.6111
Middle | 959 | 370 | 30.6 | -0.097222 | -0.35 | [10 empty] | 0 | 30.6 | 8.5
Middle | 960 | 371 | 30.3 | -0.11111 | -0.4 | [10 empty] | 0 | 30.3 | 8.4167
Middle | 961 | 372 | 29.8 | -0.16667 | -0.6 | [10 empty] | 0 | 29.8 | 8.2778
Middle | 962 | 373 | 29.1 | -0.18056 | -0.65 | [10 empty] | 0 | 29.1 | 8.0833
Middle | 963 | 374 | 28.5 | -0.19444 | -0.7 | [10 empty] | 0 | 28.5 | 7.9167
Middle | 964 | 375 | 27.7 | -0.23611 | -0.85 | [10 empty] | 0 | 27.7 | 7.6944
Middle | 965 | 376 | 26.8 | -0.26389 | -0.95 | [10 empty] | 0 | 26.8 | 7.4444
Middle | 966 | 377 | 25.8 | -0.26389 | -0.95 | [10 empty] | 0 | 25.8 | 7.1667
Middle | 967 | 378 | 24.9 | -0.22222 | -0.8 | [10 empty] | 0 | 24.9 | 6.9167
Middle | 968 | 379 | 24.2 | -0.15278 | -0.55 | [10 empty] | 0 | 24.2 | 6.7222
Middle | 969 | 380 | 23.8 | -0.11111 | -0.4 | [10 empty] | 0 | 23.8 | 6.6111
Middle | 970 | 381 | 23.4 | -0.125 | -0.45 | [10 empty] | 0 | 23.4 | 6.5
Middle | 971 | 382 | 22.9 | -0.16667 | -0.6 | [10 empty] | 0 | 22.9 | 6.3611
Middle | 972 | 383 | 22.2 | -0.25 | -0.9 | [10 empty] | 0 | 22.2 | 6.1667
Middle | 973 | 384 | 21.1 | -0.36111 | -1.3 | [10 empty] | 0 | 21.1 | 5.8611
Middle | 974 | 385 | 19.6 | -0.41667 | -1.5 | [10 empty] | 0 | 19.6 | 5.4444
Middle | 975 | 386 | 18.1 | -0.5 | -1.8 | [10 empty] | 0 | 18.1 | 5.0278
Middle | 976 | 387 | 16 | -0.56944 | -2.05 | [10 empty] | 0 | 16 | 4.4444
Middle | 977 | 388 | 14 | -0.55556 | -2 | [10 empty] | 0 | 14 | 3.8889
Middle | 978 | 389 | 12 | -0.51389 | -1.85 | [10 empty] | 0 | 12 | 3.3333
Middle | 979 | 390 | 10.3 | -0.48611 | -1.75 | [10 empty] | 0 | 10.3 | 2.8611
Middle | 980 | 391 | 8.5 | -0.52778 | -1.9 | [10 empty] | 0 | 8.5 | 2.3611
Middle | 981 | 392 | 6.5 | -0.54167 | -1.95 | [10 empty] | 0 | 6.5 | 1.8056
Middle | 982 | 393 | 4.6 | -0.47222 | -1.7 | [10 empty] | 0 | 4.6 | 1.2778
Middle | 983 | 394 | 3.1 | -0.375 | -1.35 | [10 empty] | 0 | 3.1 | 0.86111
Middle | 984 | 395 | 1.9 | -0.29167 | -1.05 | [10 empty] | 0 | 1.9 | 0.52778
Middle | 985 | 396 | 1 | -0.26389 | -0.95 | [10 empty] | 0 | 1 | 0.27778
Middle | 986 | 397 | 0 | -0.13889 | -0.5 | [10 empty] | 1 |  | 0
Middle | 987 | 398 | 0 | 0 | 0 | [10 empty] | 1 |  | 0
Middle | 988 | 399 | 0 | 0 | 0 | [10 empty] | 1 |  | 0
Middle | 989 | 400 | 0 | 0 | 0 | [10 empty] | 1 |  | 0
Middle | 990 | 401 | 0 | 0 | 0 | [10 empty] | 1 |  | 0
Middle | 991 | 402 | 0 | 0 | 0 | [10 empty] | 1 |  | 0
Middle | 992 | 403 | 0 | 0 | 0 | [10 empty] | 1 |  | 0
Middle | 993 | 404 | 0 | 0 | 0 | [10 empty] | 1 |  | 0
Middle | 994 | 405 | 0 | 0 | 0 | [10 empty] | 1 |  | 0
Middle | 995 | 406 | 0 | 0 | 0 | [10 empty] | 1 |  | 0
Middle | 996 | 407 | 0 | 0 | 0 | [10 empty] | 1 |  | 0
Middle | 997 | 408 | 0 | 0 | 0 | [10 empty] | 1 |  | 0
Middle | 998 | 409 | 0 | 0 | 0 | [10 empty] | 1 |  | 0
Middle | 999 | 410 | 0 | 0 | 0 | [10 empty] | 1 |  | 0
Middle | 1000 | 411 | 0 | 0 | 0 | [10 empty] | 1 |  | 0
Middle | 1001 | 412 | 0 | 0 | 0 | [10 empty] | 1 |  | 0
Middle | 1002 | 413 | 0 | 0 | 0 | [10 empty] | 1 |  | 0
Middle | 1003 | 414 | 0 | 0 | 0 | [10 empty] | 1 |  | 0
Middle | 1004 | 415 | 0 | 0 | 0 | [10 empty] | 1 |  | 0
Middle | 1005 | 416 | 0 | 0 | 0 | [10 empty] | 1 |  | 0
Middle | 1006 | 417 | 0 | 0 | 0 | [10 empty] | 1 |  | 0
Middle | 1007 | 418 | 0 | 0 | 0 | [10 empty] | 1 |  | 0
Middle | 1008 | 419 | 0 | 0 | 0 | [10 empty] | 1 |  | 0
Middle | 1009 | 420 | 0 | 0 | 0 | [10 empty] | 1 |  | 0
Middle | 1010 | 421 | 0 | 0 | 0 | [10 empty] | 1 |  | 0
Middle | 1011 | 422 | 0 | 0 | 0 | [10 empty] | 1 |  | 0
Middle | 1012 | 423 | 0 | 0 | 0 | [10 empty] | 1 |  | 0
Middle | 1013 | 424 | 0 | 0 | 0 | [10 empty] | 1 |  | 0
Middle | 1014 | 425 | 0 | 0 | 0 | [10 empty] | 1 |  | 0
Middle | 1015 | 426 | 0 | 0 | 0 | [10 empty] | 1 |  | 0
Middle | 1016 | 427 | 0 | 0 | 0 | [10 empty] | 1 |  | 0
Middle | 1017 | 428 | 0 | 0 | 0 | [10 empty] | 1 |  | 0
Middle | 1018 | 429 | 0 | 0 | 0 | [10 empty] | 1 |  | 0
Middle | 1019 | 430 | 0 | 0 | 0 | [10 empty] | 1 |  | 0
Middle | 1020 | 431 | 0 | 0 | 0 | [10 empty] | 1 |  | 0
Middle | 1021 | 432 | 0 | 0 | 0 | [10 empty] | 1 |  | 0
Middle | 1022 | 433 | 0 | 0 | 0 | [10 empty] | 1 |  | 0