## Vehicle
Renegade DX10-C (Auto) Corporate 300cc
Y | Engine Specifications
N
| Engine | 278cc Petrol Single Cylinder 4-Stroke ICE
| Power (BHP) (@6500) | 18
| Power (KW) | 13.4228
| Torque (Nm) (@5500) | 22
| Top Speed (mph) | 30
| Top Speed (m/s) | 13.4108
Vehicle Specifications
| Transmission | Auto CVT with F/N/R
| Drive | CVT Clutch
| Diff Lock | Locked Rear Axle
| Tank Capacity (L) | 29
Vehicle Dimensions
| Length (m) | 2.62
| Width (m) | 1.65
| Height (m) | 1.62
| Ground Clearance (m) | 0.3
| Frontal Area (m²) | 1.8711
| Frontal Aero Area (m²) | 2.178
| Centre of Gravity | Very Low
Vehicle Mass
| Curb Weight (Kg) | 365
| Driver (Kg) | 75
| Driver Kit (Kg) | 10
| Passenger (Y/N) | Y
| Passenger (Kg) | 75
| Passenger Kit (Kg) | 10
| Fuel (L) | 29
| Fuel (Kg) | 20.3
| Total (Kg) | 584.3
Wheel Dimensions
| Front Wheel Size (In) | 12
| Front Wheel Size (m) | 0.3048
| Front Tyre Side Wall (m) | 0.1524
| Rear Wheel Size (In) | 10
| Rear Wheel Size (m) | 0.254
| Rear Tyre Side Wall (m) | 0.1397
| Rolling Radius (m) | 0.2667
| Rolling Circumference (m) | 1.6757
Assumptions
| Coefficient of Drag | 0.35
| Wheel Inertia (Kg.m²) | 0.95
| Engine Inertia (Kg.m²) | 0.17

## Gearing
Gearing |  |  | Power(BHP) | Power (w) | Torque (Nm) | RPM | Velocity (m/s) 1st Gear | Velocity (m/s) 2st Gear | Velocity (m/s) 3st Gear | Velocity (mph) 1st Gear | Velocity (mph) 2st Gear | Velocity (mph) 3st Gear | Force (N) 1st | Force (N) 2nd | Force (N) 3rd
|  |  | 0.75 | 559.275 | 7.1209 | 750 | 0.80374 | 1.1777 | 1.5361 | 1.798 | 2.6345 | 3.4363 | 696.1237 | 475.0884 | 364.2344
Primary |  | Ratio | 1.5 | 1118.55 | 10.6814 | 1000 | 1.0716 | 1.5702 | 2.0481 | 2.3973 | 3.5126 | 4.5817 | 1044.1856 | 712.6326 | 546.3516
28 | 94 | 3.3571 | 2.25 | 1677.825 | 12.8176 | 1250 | 1.3396 | 1.9628 | 2.5602 | 2.9966 | 4.3908 | 5.7271 | 1253.0227 | 855.1591 | 655.622
First |  |  | 3 | 2237.1 | 14.2418 | 1500 | 1.6075 | 2.3554 | 3.0722 | 3.5959 | 5.2689 | 6.8725 | 1392.2474 | 950.1768 | 728.4689
33 | 14 | 2.3571 | 3.75 | 2796.375 | 15.2591 | 1750 | 1.8754 | 2.7479 | 3.5842 | 4.1952 | 6.1471 | 8.0179 | 1491.6937 | 1018.0465 | 780.5023
Second |  |  | 4.5 | 3355.65 | 16.022 | 2000 | 2.1433 | 3.1405 | 4.0963 | 4.7946 | 7.0252 | 9.1633 | 1566.2783 | 1068.9489 | 819.5275
37 | 23 | 1.6087 | 5.25 | 3914.925 | 16.6155 | 2250 | 2.4112 | 3.533 | 4.6083 | 5.3939 | 7.9034 | 10.3088 | 1624.2887 | 1108.5396 | 849.8803
Third |  |  | 6 | 4474.2 | 17.0902 | 2500 | 2.6791 | 3.9256 | 5.1203 | 5.9932 | 8.7815 | 11.4542 | 1670.6969 | 1140.2121 | 874.1626
37 | 30 | 1.2333 | 6.75 | 5033.475 | 17.5812 | 2750 | 2.947 | 4.3181 | 5.6324 | 6.5925 | 9.6597 | 12.5996 | 1708.6673 | 1166.126 | 894.03
Final |  |  | 7.5 | 5592.75 | 18.023 | 3000 | 3.2149 | 4.7107 | 6.1444 | 7.1918 | 10.5378 | 13.745 | 1740.3093 | 1187.721 | 910.5861
12 | 46 | 3.8333 | 8.25 | 6152.025 | 18.4207 | 3250 | 3.4829 | 5.1033 | 6.6564 | 7.7912 | 11.416 | 14.8904 | 1767.0833 | 1205.9936 | 924.5951
Reduced Masses |  |  | 9 | 6711.3 | 18.8184 | 3500 | 3.7508 | 5.4958 | 7.1685 | 8.3905 | 12.2941 | 16.0358 | 1790.0324 | 1221.6558 | 936.6028
|  |  | 9.75 | 7270.575 | 19.2161 | 3750 | 4.0187 | 5.8884 | 7.6805 | 8.9898 | 13.1723 | 17.1813 | 1809.9216 | 1235.2298 | 947.0095
Gear | Reduced Mass |  | 10.5 | 7829.85 | 19.6138 | 4000 | 4.2866 | 6.2809 | 8.1925 | 9.5891 | 14.0505 | 18.3267 | 1827.3247 | 1247.107 | 956.1154
1 | 611.8275 |  | 11.25 | 8389.125 | 20.0115 | 4250 | 4.5545 | 6.6735 | 8.7046 | 10.1884 | 14.9286 | 19.4721 | 1842.6804 | 1257.5869 | 964.1499
2 | 604.7333 |  | 12 | 8948.4 | 20.4092 | 4500 | 4.8224 | 7.0661 | 9.2166 | 10.7878 | 15.8068 | 20.6175 | 1856.3299 | 1266.9023 | 971.2918
3 | 602.1837 |  | 12.75 | 9507.675 | 20.8069 | 4750 | 5.0903 | 7.4586 | 9.7286 | 11.3871 | 16.6849 | 21.7629 | 1868.5426 | 1275.2372 | 977.6819
Rear Wheel Travel (m) |  |  | 13.5 | 10066.95 | 21.2046 | 5000 | 5.3582 | 7.8512 | 10.2407 | 11.9864 | 17.5631 | 22.9084 | 1879.534 | 1282.7386 | 983.4329
|  |  | 14.25 | 10626.225 | 21.6023 | 5250 | 5.6262 | 8.2437 | 10.7527 | 12.5857 | 18.4412 | 24.0538 | 1889.4786 | 1289.5256 | 988.6363
0.49746 |  |  | 15 | 11185.5 | 22 | 5500 | 5.8941 | 8.6363 | 11.2647 | 13.185 | 19.3194 | 25.1992 | 1898.5192 | 1295.6956 | 993.3666
Distance Travelled @ Wheel (m) |  |  | 15.75 | 11744.775 | 21.7727 | 5750 | 6.162 | 9.0288 | 11.7768 | 13.7843 | 20.1975 | 26.3446 | 1906.7736 | 1301.329 | 997.6856
|  |  | 16.5 | 12304.05 | 21.5455 | 6000 | 6.4299 | 9.4214 | 12.2888 | 14.3837 | 21.0757 | 27.49 | 1914.3402 | 1306.493 | 1001.6447
Gear | Sprocket Rotation | Distance (m) | 17.25 | 12863.325 | 21.3182 | 6250 | 6.6978 | 9.814 | 12.8008 | 14.983 | 21.9538 | 28.6354 | 1921.3014 | 1311.2439 | 1005.287
|  |  | 18 | 13422.6 | 21.091 | 6500 | 6.9657 | 10.2065 | 13.3129 | 15.5823 | 22.832 | 29.7809 | 1927.7272 | 1315.6294 | 1008.6492
1 | 1 | 0.21105 | 17.75 | 13236.175 | 20.8637 | 6750 | 7.2336 | 10.5991 | 13.8249 | 16.1816 | 23.7101 | 30.9263 | 1830.5475 | 1249.3065 | 957.8016
2 | 1 | 0.30923 | 17.5 | 13049.75 | 20.6365 | 7000 | 7.5015 | 10.9916 | 14.3369 | 16.7809 | 24.5883 | 32.0717 | 1740.3093 | 1187.721 | 910.5861
3 | 1 | 0.40335
φ
1.9478

## BSFC
Brake Specific Fuel Consumption (g/Kwh)
Torque (Nm)
22 | [20 empty] | 496.0388
21 | [18 empty] | 509.999 | 502.517 | 472.377 | 498.2774
20 | [16 empty] | 522.081 | 514.4631 | 500.4492 | 492.9673 | 448.7153 | 474.6157 | 508.5787
19 | [15 empty] | 529.9205 | 516.5305 | 508.9127 | 480.1631 | 472.6811 | 425.0535 | 450.9539 | 495.5062 | 525.7521 | 546.9084
18 | [12 empty] | 534.1637 | 533.7904 | 532.6272 | 520.1372 | 506.7472 | 499.1293 | 463.0819 | 455.6 | 401.3918 | 427.2922 | 477.0515 | 507.2974 | 533.4061 | 552.9761
17 | [11 empty] | 547.8646 | 537.99 | 536.773 | 527.2352 | 504.3923 | 491.0023 | 483.3844 | 429.5535 | 422.0716 | 389.5609 | 415.4613 | 437.8247 | 468.0706 | 525.4542 | 545.0242 | 586.8399
16 | [9 empty] | 549.6311 | 549.7865 | 551.6908 | 541.8162 | 539.7557 | 530.2179 | 494.767 | 481.377 | 473.7591 | 399.6258 | 392.1438 | 377.73 | 403.6304 | 398.5979 | 428.8438 | 520.5952 | 540.1652 | 575.1729
15 | [8 empty] | 559.4656 | 553.8707 | 549.0192 | 542.0039 | 532.1293 | 542.7383 | 533.2005 | 489.6407 | 476.2507 | 468.6329 | 378.564 | 371.0821 | 352.0453 | 377.9457 | 363.1475 | 393.3934 | 477.5093 | 497.0793 | 523.0314
14 | [7 empty] | 586.9296 | 563.7052 | 558.1102 | 553.2182 | 532.317 | 522.4424 | 523.4896 | 513.9518 | 453.3276 | 439.9376 | 432.3197 | 357.5023 | 350.0204 | 330.4066 | 356.3069 | 356.1131 | 386.3591 | 462.6988 | 482.2688 | 515.3651
13 | [6 empty] | 624.1285 | 606.3792 | 583.1547 | 577.5598 | 557.4172 | 522.6301 | 512.7555 | 504.241 | 494.7032 | 428.8167 | 415.4267 | 407.8088 | 336.4405 | 328.9586 | 306.7448 | 332.6452 | 350.8025 | 381.0485 | 488.5775 | 508.1475 | 563.8743
12 | [5 empty] | 625.161 | 640.92 | 625.8287 | 602.6043 | 597.0093 | 564.2885 | 541.2997 | 531.4251 | 507.5996 | 498.0618 | 478.0885 | 464.6985 | 457.0806 | 317.0888 | 309.6069 | 331.2904 | 357.1907 | 345.4919 | 375.7379 | 514.4561 | 534.0261 | 580.2452
11 | [5 empty] | 636.4936 | 652.2526 | 646.565 | 623.3405 | 617.7456 | 594.2817 | 561.399 | 551.5244 | 520.8952 | 511.3574 | 484.5803 | 471.1903 | 463.5725 | 380.7552 | 373.2733 | 372.1539 | 398.0543 | 340.1813 | 370.4273 | 540.3348 | 559.9048 | 585.7375
10 |  |  |  |  | 650.4697 | 645.4472 | 661.2062 | 667.3012 | 644.0768 | 638.4818 | 626.9474 | 575.3592 | 565.4846 | 547.1768 | 537.639 | 523.1834 | 509.7934 | 502.1755 | 404.2854 | 396.8035 | 389.6462 | 415.5466 | 334.8707 | 365.1167 | 546.9434 | 566.5134 | 581.1174
9 |  |  |  |  | 664.6666 | 656.3425 | 672.1015 | 679.2875 | 656.0631 | 650.4681 | 640.0247 | 633.8609 | 623.9863 | 587.9443 | 578.4065 | 546.2168 | 532.8268 | 525.2089 | 427.8155 | 420.3336 | 434.8532 | 460.7536 | 454.3638 | 484.6098 | 553.5521 | 573.1221 | 599.6219
8 |  |  |  | 703.2745 | 678.8635 | 687.636 | 703.395 | 703.2347 | 680.0102 | 674.4153 | 656.6254 | 643.1152 | 633.2406 | 591.4585 | 581.9207 | 543.9907 | 530.6007 | 522.9828 | 451.3457 | 443.8638 | 466.2029 | 492.1033 | 535.6814 | 565.9273 | 610.5421 | 630.1121 | 681.8147
7 |  |  |  | 717.4714 | 693.0604 | 730.1053 | 745.8643 | 740.9488 | 717.7243 | 712.1294 | 679.8571 | 677.4986 | 667.624 | 641.9852 | 632.4474 | 582.7257 | 569.3357 | 561.7178 | 497.7207 | 490.2388 | 503.7991 | 529.6995 | 584.5747 | 614.8207 | 646.1247 | 665.6947 | 720.4917
6 |  |  | 664.3365 | 723.2096 | 735.6511 | 773.4248 | 789.1838 | 765.1735 | 741.9491 | 736.3541 | 689.6592 | 711.8821 | 702.0074 | 664.5768 | 655.039 | 621.4606 | 608.0706 | 600.4527 | 544.0958 | 536.6139 | 529.7338 | 555.6342 | 637.4813 | 667.7273 | 656.2444 | 675.8144 | 734.3304
5 |  | 751.5279 | 737.5199 | 773.4616 | 749.0506 | 792.8793 | 808.6383 | 811.3772 | 788.1528 | 782.5578 | 767.6673 | 757.0564 | 747.1818 | 716.359 | 706.8212 | 686.1393 | 672.7493 | 665.1314 | 638.6774 | 631.1955 | 619.8723 | 645.7727 | 679.1283 | 709.3742 | 736.327 | 755.897 | 794.8972
4 | 726.4814 | 786.3116 | 772.3036 | 794.6915 | 770.2805 | 824.2664 | 840.0254 | 865.8502 | 842.6258 | 837.0308 | 821.1204 | 788.0416 | 778.167 | 768.1413 | 758.6035 | 750.818 | 737.428 | 729.8102 | 716.2526 | 708.7707 | 710.0107 | 735.9111 | 753.6433 | 783.8892 | 799.263 | 818.833 | 843.558
3 | 942.1688 | 940.3921 | 926.3841 | 935.2744 | 910.8634 | 854.6785 | 870.4375 | 920.3232 | 897.0988 | 891.5038 | 874.5735 | 828.5392 | 818.6646 | 819.9235 | 810.3857 | 815.4968 | 802.1068 | 794.4889 | 793.8278 | 786.3459 | 785.5489 | 811.4493 | 828.1583 | 858.4042 | 846.2798 | 865.8498 | 880.7266
2 | 1177.5763 | 1094.4726 | 1080.4646 | 1015.764 | 991.353 | 959.358 | 975.117 | 974.7962 | 951.5718 | 945.9768 | 928.0266 | 914.356 | 904.4814 | 927.1695 | 917.6317 | 912.1735 | 898.7835 | 891.1656 | 879.9353 | 872.4534 | 861.0871 | 886.9875 | 880.4051 | 910.6511 | 893.2967 | 912.8667 | 910.4725
1 | 1315.8203 | 1248.5531 | 1234.5451 | 1182.6964 | 1158.2854 | 1064.0375 | 1079.7965 | 1087.4097 | 1064.1853 | 1058.5903 | 1048.5741 | 1042.8375 | 1032.9629 | 1034.4156 | 1024.8778 | 1008.8503 | 995.4603 | 987.8424 | 966.0428 | 958.5609 | 936.6253 | 962.5257 | 932.6519 | 962.8979 | 924.3943 | 943.9643 | 918.9929
0.5 | 1607.8371 | 1533.605 | 1519.597 | 1455.768 | 1431.357 | 1327.358 | 1343.117 | 1278.1014 | 1254.877 | 1249.282 | 1207.1283 | 1169.2543 | 1159.3797 | 1121.1688 | 1111.631 | 1084.7622 | 1071.3722 | 1063.7543 | 1031.3854 | 1023.9035 | 991.3987 | 1017.2991 | 984.8988 | 1015.1447 | 955.4919 | 975.0619 | 941.3564
| 500 | 750 | 1000 | 1250 | 1500 | 1750 | 2000 | 2250 | 2500 | 2750 | 3000 | 3250 | 3500 | 3750 | 4000 | 4250 | 4500 | 4750 | 5000 | 5250 | 5500 | 5750 | 6000 | 6250 | 6500 | 6750 | 7000 | Engine RPM
0.5
1
2
3
4
5
6
7
8
9
10
11
12
13
14
15
16
17
18
19
20
21
22

## Track
Circuit Details
Track |  | Willow Springs
Location |  | U.S.A
Track Length (m) |  | 1633
Sectors
Sector | Surface Type |  | Distance m
S1 | Tarmac |  | 129.47
T1 | Tarmac |  | 71.34
S2 | Tarmac |  | 66.5 | 129.47
T2 | Tarmac |  | 115.84 | 200.81
S3 | Gravel |  | 60.89 | 267.31
T3 | Gravel |  | 96.26 | 383.15
S4 | Gravel |  | 96.12 | 444.04
T4 | Gravel |  | 80.11 | 540.3
S5 | Mud |  | 77.4 | 636.42
T5 | Mud |  | 89.47 | 716.53
S6 | Mud |  | 37.41 | 793.93
T6 | Mud |  | 56.86 | 883.4
S7 | Tarmac |  | 73.52 | 920.81
T7 | Tarmac |  | 77.14 | 977.67
S8 | Tarmac |  | 61.27 | 1051.19
T8A | Tarmac |  | 18.1 | 1128.33
T8B | Tarmac |  | 39.64 | 1189.6
S9 | Gravel |  | 26.3 | 1207.7
T9 | Gravel |  | 129.88 | 1247.34
S10 | Gravel |  | 65.98 | 1273.64
T10A | Mud |  | 62.64 | 1403.52
T10B | Mud |  | 58.34 | 1469.5
T10C | Mud |  | 42.77 | 1532.14
Corners |  |  |  | 1590.48
1633.25
Corner | Radius |  | Max Velocity (m/s)
T1 | 22.94 |  | 12.5511
T2 | 158.5 |  | 32.9912
T3 | 31.72 |  | 14.7588
T4 | 24.41 |  | 12.9469
T5 | 23.88 |  | 12.8056
T6 | 18.89 |  | 11.3894
T7 | 53.94 |  | 19.2459
T8A | 37.54 |  | 16.0558
T8B | 78.11 |  | 23.1599
T9 | 103.95 |  | 26.7175
T10A | 34.14 |  | 15.3114
T10B | 34.45 |  | 15.3808
T10C | 47.65 |  | 18.089
Additional Information
RR Coeficient Tarmac |  |  | 0.02
RR Coeficient Gravel |  |  | 0.04
RR Coeficient Mud |  |  | 0.06
Gravity (m/s²) |  |  | 9.81
Air Density (Kg/m³) |  |  | 1.167
Tarmac
Gravel
Mud

## Duty Cycle
Fuel / Lap (g) | Time (s) | Sector | Total Distance (m) | Δ Distance (m) | Surface Type | Elavation (m) | Δ Elevation (m) | Gradient (°) | Gear | RPM | Velocity (m/s) | Velocity (mph) | Acceleration (m/s²) | Acceleration Force (N) | RR Coeficient | Rolling Drag (N) | Aero Drag (N) | Forces due to Incline (N) | Total Resistive Forces (N) | Resistive Power (KW) | Remaining Power Available (KW) | Power Required per Second (KW) | Torque (Nm) | Torque (Nm) | Workdone (J) | Total Work Done (J) | Fuel Consumption (g/KWh) | Fuel Consumption (g/s) | Total Fuel Consumption (g) | CO2 Production (g/s) | Kinetic Energy (KJ) | Total Energy (KJ)
| 0 | S1 | 0 | 0 | Tarmac | 10 | 0 | 0 | 1 | 750 | 0 | 0 | 0 | 0 | 0 | 0 | 0 | 0 | 0 | 0 | 13.4228 | 0 | 0 | 0 | 0 | 0 | 0 | 0 | 0 | 0 | 0 | 0 | 1
104.3265 | 1 | S1 | 0.80374 | 0.80374 | Tarmac | 10.02 | 0.02 | 1.4254 | 1 | 750 | 0.80374 | 1.798 | 0.80374 | 491.748 | 0.02 | 114.6397 | 0.24685 | 142.5893 | 749.2238 | 0.60218 | 12.8206 | 0.60218 | 7.6672 | 8 | 602.1785 | 602.1785 | 0 | 0 | 0 | 0 | 0.18873 | 602.3672 | 2
| 2 | S1 | 2.1433 | 1.3396 | Tarmac | 10.04 | 0.02 | 0.85538 | 1 | 1250 | 1.3396 | 2.9966 | 0.53582 | 327.832 | 0.02 | 114.6397 | 0.68569 | 85.5705 | 528.7279 | 0.70826 | 12.7146 | 0.70826 | 5.4107 | 6 | 1133.221 | 1735.3995 | 723.2096 | 0.14228 | 0.14228 | 0.43966 | 0.52424 | 1133.7452 | 3
Fuel / Lap (Kg) | 3 | S1 | 4.0187 | 1.8754 | Tarmac | 10.08 | 0.04 | 1.2219 | 1 | 1750 | 1.8754 | 4.1952 | 0.53582 | 327.832 | 0.02 | 114.6397 | 1.344 | 122.2294 | 566.045 | 1.0616 | 12.3613 | 1.0616 | 5.7926 | 6 | 2274.7552 | 4010.1546 | 773.4248 | 0.22806 | 0.37035 | 0.70472 | 1.0275 | 2275.7827
| 4 | S1 | 6.6978 | 2.6791 | Tarmac | 10.15 | 0.07 | 1.4967 | 1 | 2500 | 2.6791 | 5.9932 | 0.80374 | 491.748 | 0.02 | 114.6397 | 2.7428 | 149.714 | 758.8444 | 2.033 | 11.3898 | 2.033 | 7.7656 | 8 | 5082.5912 | 9092.7459 | 680.0102 | 0.38402 | 0.75437 | 1.1866 | 2.097 | 5084.6882
0.10433 | 5 | S1 | 10.1807 | 3.4829 | Tarmac | 10.4 | 0.25 | 4.1057 | 1 | 3250 | 3.4829 | 7.7912 | 0.80374 | 491.748 | 0.02 | 114.6397 | 4.6353 | 410.3866 | 1021.4096 | 3.5574 | 9.8654 | 3.5574 | 10.4526 | 11 | 10398.6257 | 19491.3715 | 561.399 | 0.55476 | 1.3091 | 1.7142 | 3.5439 | 10402.1695
| 6 | S1 | 14.7352 | 4.5545 | Tarmac | 10.8 | 0.4 | 5.0191 | 1 | 4250 | 4.5545 | 10.1884 | 1.0716 | 655.664 | 0.02 | 114.6397 | 7.9266 | 501.4817 | 1279.712 | 5.8285 | 7.5944 | 5.8285 | 13.0959 | 14 | 18856.7719 | 38348.1434 | 453.3276 | 0.73394 | 2.0431 | 2.2679 | 6.0602 | 18862.8321
Fuel / Lap (L) | 7 | S1 | 20.0934 | 5.3582 | Tarmac | 11.3 | 0.5 | 5.3311 | 1 | 5000 | 5.3582 | 11.9864 | 0.80374 | 491.748 | 0.02 | 114.6397 | 10.9711 | 532.5616 | 1149.9204 | 6.1616 | 7.2613 | 6.1616 | 11.7677 | 12 | 23105.824 | 61453.9675 | 317.0888 | 0.54271 | 2.5858 | 1.677 | 8.3879 | 23114.2119
| 8 | S1 | 26.5233 | 6.4299 | Tarmac | 11.9 | 0.6 | 5.3311 | 1 | 6000 | 6.4299 | 14.3837 | 1.0716 | 655.664 | 0.02 | 114.6397 | 15.7984 | 532.5616 | 1318.6637 | 8.4789 | 4.944 | 8.4789 | 13.4945 | 14 | 34975.3175 | 96429.2849 | 356.1131 | 0.83873 | 3.4245 | 2.5917 | 12.0785 | 34987.396
0.13818 | 9 | S1 | 33.5894 | 7.0661 | Tarmac | 12.65 | 0.75 | 6.0588 | 2 | 4500 | 7.0661 | 15.8068 | 0.63616 | 384.7084 | 0.02 | 114.6397 | 19.0792 | 605.0016 | 1123.4289 | 7.9382 | 5.4846 | 7.9382 | 16.8454 | 17 | 37735.2527 | 134164.5376 | 491.0023 | 1.0827 | 4.5072 | 3.3455 | 14.5868 | 37749.8394
| 10 | S1 | 41.4405 | 7.8512 | Tarmac | 13.52 | 0.87 | 6.3232 | 2 | 5000 | 7.8512 | 17.5631 | 0.78512 | 474.7865 | 0.02 | 114.6397 | 23.5545 | 631.3055 | 1244.2862 | 9.7691 | 3.6537 | 9.7691 | 18.6576 | 19 | 51563.8755 | 185728.4131 | 480.1631 | 1.303 | 5.8102 | 4.0262 | 18.0084 | 51581.8839
Laps / Tank | 11 | S1 | 50.4694 | 9.0288 | Tarmac | 14.3 | 0.78 | 4.9375 | 2 | 5750 | 9.0288 | 20.1975 | 1.1777 | 712.1797 | 0.02 | 114.6397 | 31.1509 | 493.3472 | 1351.3174 | 12.2008 | 1.222 | 12.2008 | 20.2625 | 21 | 68200.1446 | 253928.5577 | 498.2774 | 1.6887 | 7.4989 | 5.2182 | 23.8161 | 68223.9607
| 12 | S1 | 60.6759 | 10.2065 | Tarmac | 14.8 | 0.5 | 2.8046 | 2 | 6500 | 10.2065 | 22.832 | 1.1777 | 712.1797 | 0.02 | 114.6397 | 39.8072 | 280.4637 | 1147.0902 | 11.7078 | 1.715 | 11.7078 | 17.2002 | 18 | 69600.7279 | 323529.2856 | 533.4061 | 1.7347 | 9.2336 | 5.3603 | 30.4342 | 69631.162
209.87 | 13 | S1 | 70.9166 | 10.2407 | Tarmac | 15.5 | 0.7 | 3.9104 | 3 | 5000 | 10.2407 | 22.9084 | 0.034136 | 20.5559 | 0.02 | 114.6397 | 40.0739 | 390.8975 | 566.1669 | 5.7979 | 7.6249 | 5.7979 | 11.0732 | 12 | 40150.6037 | 363679.8893 | 317.0888 | 0.51068 | 9.7443 | 1.578 | 30.6381 | 40181.2418
| 14 | S1 | 82.1813 | 11.2647 | Tarmac | 16 | 0.5 | 2.5415 | 3 | 5500 | 11.2647 | 25.1992 | 1.0241 | 616.6757 | 0.02 | 114.6397 | 48.4894 | 254.1716 | 1033.9763 | 11.6475 | 1.7754 | 11.6475 | 20.2227 | 21 | 84973.4963 | 448653.3856 | 472.377 | 1.5283 | 11.2727 | 4.7225 | 37.0721 | 85010.5684
Fuel Price (£/L) | 15 | S1 | 94.4701 | 12.2888 | Tarmac | 16.3 | 0.3 | 1.3985 | 3 | 6000 | 12.2888 | 27.49 | 1.0241 | 616.6757 | 0.02 | 114.6397 | 57.7064 | 139.8903 | 928.9121 | 11.4152 | 2.0076 | 11.4152 | 18.1679 | 19 | 87754.3868 | 536407.7724 | 495.5062 | 1.5712 | 12.8439 | 4.855 | 44.1188 | 87798.5056
| 16 | T1 | 107.7829 | 13.3129 | Tarmac | 16.5 | 0.2 | 0.86069 | 3 | 6500 | 13.3129 | 29.7809 | 1.0241 | 616.6757 | 0.02 | 114.6397 | 67.7249 | 86.1023 | 885.1425 | 11.7838 | 1.639 | 11.7838 | 17.3118 | 18 | 95403.2472 | 631811.0196 | 533.4061 | 1.746 | 14.5898 | 5.3951 | 51.7784 | 95455.0255
1.47 | 17 | T1 | 120.0717 | 12.2888 | Tarmac | 17 | 0.5 | 2.3299 | 3 | 6000 | 12.2888 | 27.49 | -1.0241 | -616.6757 | 0.02 | 114.6397 | 57.7064 | 233.0272 | -211.3024 | 2.5967 | 10.8262 | 2.5967 | 4.1327 | 5 | -25371.4428 | 606439.5768 | 679.1283 | 0.48985 | 15.0797 | 1.5136 | 44.1188 | -25327.324
| 18 | T1 | 131.8485 | 11.7768 | Tarmac | 17.4 | 0.4 | 1.9453 | 3 | 5750 | 11.7768 | 26.3446 | -0.51203 | -308.3378 | 0.02 | 114.6397 | 52.9977 | 194.5758 | 53.8753 | 0.63448 | 12.7883 | 0.63448 | 1.0537 | 2 | 7103.3818 | 613542.9586 | 886.9875 | 0.15633 | 15.236 | 0.48305 | 40.5189 | 7143.9007
Fuel Cost / Lap (£) | 19 | T1 | 143.6252 | 11.7768 | Tarmac | 17.8 | 0.4 | 1.9453 | 3 | 5750 | 11.7768 | 26.3446 | 0 | 0 | 0.02 | 114.6397 | 52.9977 | 194.5758 | 362.2132 | 4.2657 | 9.1571 | 4.2657 | 7.0842 | 8 | 52022.9505 | 665565.9091 | 492.1033 | 0.5831 | 15.8191 | 1.8018 | 40.5189 | 52063.4694
| 20 | T1 | 154.8899 | 11.2647 | Tarmac | 18.2 | 0.4 | 2.0337 | 3 | 5500 | 11.2647 | 25.1992 | -0.51203 | -308.3378 | 0.02 | 114.6397 | 48.4894 | 203.4093 | 58.2005 | 0.65561 | 12.7672 | 0.65561 | 1.1383 | 2 | 9014.671 | 674580.5802 | 861.0871 | 0.15682 | 15.9759 | 0.48456 | 37.0721 | 9051.7431
0.20313 | 21 | T1 | 165.6426 | 10.7527 | Tarmac | 18.5 | 0.3 | 1.5981 | 3 | 5250 | 10.7527 | 24.0538 | -0.51203 | -308.3378 | 0.02 | 114.6397 | 44.1815 | 159.8601 | 10.3434 | 0.11122 | 13.3116 | 0.11122 | 0.2023 | 1 | 1713.303 | 676293.8832 | 958.5609 | 0.029614 | 16.0055 | 0.091507 | 33.7785 | 1747.0815
| 22 | T1 | 175.4566 | 9.814 | Tarmac | 18.7 | 0.2 | 1.1675 | 2 | 6250 | 9.814 | 21.9538 | -0.93873 | -567.6795 | 0.02 | 114.6397 | 36.804 | 116.7886 | -299.4473 | 2.9388 | 10.4841 | 2.9388 | 4.4901 | 5 | -52540.0031 | 623753.8801 | 709.3742 | 0.57908 | 16.5846 | 1.7894 | 28.1381 | -52511.865
Fuel Cost / Tank (£) | 23 | T1 | 185.2706 | 9.814 | Tarmac | 18.2 | -0.5 | -2.9166 | 2 | 6250 | 9.814 | 21.9538 | 0 | 0 | 0.02 | 114.6397 | 36.804 | -291.6537 | -140.2101 | 1.376 | 12.0468 | 1.376 | 2.1024 | 3 | -25976.8039 | 597777.0762 | 858.4042 | 0.32811 | 16.9127 | 1.0138 | 28.1381 | -25948.6658
| 24 | S2 | 195.4771 | 10.2065 | Tarmac | 17.2 | -1 | -5.5958 | 2 | 6500 | 10.2065 | 22.832 | 0.39256 | 237.3932 | 0.02 | 114.6397 | 39.8072 | -558.9238 | -167.0837 | 1.7053 | 11.7175 | 1.7053 | 2.5054 | 3 | -32661.0306 | 565116.0456 | 846.2798 | 0.40089 | 17.3136 | 1.2387 | 30.4342 | -32630.5964
42.63 | 25 | S2 | 206.7418 | 11.2647 | Tarmac | 16 | -1.2 | -6.0806 | 3 | 5500 | 11.2647 | 25.1992 | 1.0582 | 637.2316 | 0.02 | 114.6397 | 48.4894 | -607.177 | 193.1837 | 2.1762 | 11.2467 | 2.1762 | 3.7783 | 4 | 39939.1392 | 605055.1848 | 710.0107 | 0.42919 | 17.7428 | 1.3262 | 37.0721 | 39976.2113
| 26 | S2 | 219.0306 | 12.2888 | Tarmac | 15 | -1 | -4.6522 | 3 | 6000 | 12.2888 | 27.49 | 1.0241 | 616.6757 | 0.02 | 114.6397 | 57.7064 | -464.9033 | 324.1185 | 3.983 | 9.4398 | 3.983 | 6.3392 | 7 | 70991.8639 | 676047.0486 | 584.5747 | 0.64677 | 18.3896 | 1.9985 | 44.1188 | 71035.9827
Customers / Corporate Event | 27 | S2 | 232.3435 | 13.3129 | Tarmac | 14.2 | -0.8 | -3.4389 | 3 | 6500 | 13.3129 | 29.7809 | 1.0241 | 616.6757 | 0.02 | 114.6397 | 67.7249 | -343.8278 | 455.2125 | 6.0602 | 7.3626 | 6.0602 | 8.9031 | 9 | 105765.6355 | 781812.6841 | 553.5521 | 0.93184 | 19.3214 | 2.8794 | 51.7784 | 105817.4138
| 28 | S2 | 245.6563 | 13.3129 | Tarmac | 14 | -0.2 | -0.86069 | 3 | 6500 | 13.3129 | 29.7809 | 0 | 0 | 0.02 | 114.6397 | 67.7249 | -86.1023 | 96.2623 | 1.2815 | 12.1413 | 1.2815 | 1.8827 | 2 | 23647.431 | 805460.1151 | 893.2967 | 0.318 | 19.6394 | 0.9826 | 51.7784 | 23699.2094
18 | 29 | T2 | 258.9692 | 13.3129 | Tarmac | 14 | 0 | 0 | 3 | 6500 | 13.3129 | 29.7809 | 0 | 0 | 0.02 | 114.6397 | 67.7249 | 0 | 182.3645 | 2.4278 | 10.995 | 2.4278 | 3.5667 | 4 | 47226.7938 | 852686.9089 | 799.263 | 0.53901 | 20.1784 | 1.6655 | 51.7784 | 47278.5721
| 30 | T2 | 272.282 | 13.3129 | Tarmac | 14 | 0 | 0 | 3 | 6500 | 13.3129 | 29.7809 | 0 | 0 | 0.02 | 114.6397 | 67.7249 | 0 | 182.3645 | 2.4278 | 10.995 | 2.4278 | 3.5667 | 4 | 49654.5865 | 902341.4954 | 799.263 | 0.53901 | 20.7174 | 1.6655 | 51.7784 | 49706.3648
Laps / Customer | 31 | T2 | 285.5949 | 13.3129 | Tarmac | 13.8 | -0.2 | -0.86069 | 3 | 6500 | 13.3129 | 29.7809 | 0 | 0 | 0.02 | 114.6397 | 67.7249 | -86.1023 | 96.2623 | 1.2815 | 12.1413 | 1.2815 | 1.8827 | 2 | 27492.0075 | 929833.5028 | 893.2967 | 0.318 | 21.0354 | 0.9826 | 51.7784 | 27543.7858
| 32 | T2 | 298.9077 | 13.3129 | Tarmac | 13.2 | -0.6 | -2.5805 | 3 | 6500 | 13.3129 | 29.7809 | 0 | 0 | 0.02 | 114.6397 | 67.7249 | -258.074 | -75.7095 | 1.0079 | 12.4149 | 1.0079 | 1.4807 | 2 | -22630.1522 | 907203.3506 | 893.2967 | 0.2501 | 21.2855 | 0.77281 | 51.7784 | -22578.3738
12 | 33 | T2 | 312.2206 | 13.3129 | Tarmac | 12 | -1.2 | -5.1506 | 3 | 6500 | 13.3129 | 29.7809 | 0 | 0 | 0.02 | 114.6397 | 67.7249 | -514.5858 | -332.2212 | 4.4228 | 9 | 4.4228 | 6.4977 | 7 | -103726.3005 | 803477.0501 | 646.1247 | 0.7938 | 22.0793 | 2.4528 | 51.7784 | -103674.5222
| 34 | T2 | 325.5334 | 13.3129 | Tarmac | 11 | -1 | -4.2957 | 3 | 6500 | 13.3129 | 29.7809 | 0 | 0 | 0.02 | 114.6397 | 67.7249 | -429.3505 | -246.9859 | 3.2881 | 10.1347 | 3.2881 | 4.8306 | 5 | -80402.1714 | 723074.8787 | 736.327 | 0.67253 | 22.7519 | 2.0781 | 51.7784 | -80350.393
Laps / Corporate Event | 35 | T2 | 338.8463 | 13.3129 | Tarmac | 10 | -1 | -4.2957 | 3 | 6500 | 13.3129 | 29.7809 | 0 | 0 | 0.02 | 114.6397 | 67.7249 | -429.3505 | -246.9859 | 3.2881 | 10.1347 | 3.2881 | 4.8306 | 5 | -83690.2589 | 639384.6198 | 736.327 | 0.67253 | 23.4244 | 2.0781 | 51.7784 | -83638.4805
| 36 | T2 | 352.1591 | 13.3129 | Tarmac | 9 | -1 | -4.2957 | 3 | 6500 | 13.3129 | 29.7809 | 0 | 0 | 0.02 | 114.6397 | 67.7249 | -429.3505 | -246.9859 | 3.2881 | 10.1347 | 3.2881 | 4.8306 | 5 | -86978.3464 | 552406.2734 | 736.327 | 0.67253 | 24.0969 | 2.0781 | 51.7784 | -86926.5681
216 | 37 | T2 | 365.472 | 13.3129 | Tarmac | 8 | -1 | -4.2957 | 3 | 6500 | 13.3129 | 29.7809 | 0 | 0 | 0.02 | 114.6397 | 67.7249 | -429.3505 | -246.9859 | 3.2881 | 10.1347 | 3.2881 | 4.8306 | 5 | -90266.434 | 462139.8394 | 736.327 | 0.67253 | 24.7695 | 2.0781 | 51.7784 | -90214.6556
| 38 | S3 | 378.7849 | 13.3129 | Gravel | 7 | -1 | -4.2957 | 3 | 6500 | 13.3129 | 29.7809 | 0 | 0 | 0.04 | 229.2793 | 67.7249 | -429.3505 | -132.3462 | 1.7619 | 11.6609 | 1.7619 | 2.5885 | 3 | -50130.7547 | 412009.0847 | 846.2798 | 0.41418 | 25.1836 | 1.2798 | 51.7784 | -50078.9764
Fuel Cost / Event (£) | 39 | S3 | 392.0977 | 13.3129 | Gravel | 6 | -1 | -4.2957 | 3 | 6500 | 13.3129 | 29.7809 | 0 | 0 | 0.04 | 229.2793 | 67.7249 | -429.3505 | -132.3462 | 1.7619 | 11.6609 | 1.7619 | 2.5885 | 3 | -51892.6611 | 360116.4236 | 846.2798 | 0.41418 | 25.5978 | 1.2798 | 51.7784 | -51840.8828
| 40 | S3 | 404.8985 | 12.8008 | Gravel | 5.5 | -0.5 | -2.2368 | 3 | 6250 | 12.8008 | 28.6354 | -0.51203 | -308.3378 | 0.04 | 229.2793 | 62.6155 | -223.7206 | -240.1637 | 3.0743 | 10.3485 | 3.0743 | 4.6972 | 5 | -97241.9192 | 262874.5044 | 709.3742 | 0.60578 | 26.2036 | 1.8719 | 47.872 | -97194.0472
43.8752 | 41 | S3 | 417.1873 | 12.2888 | Gravel | 5 | -0.5 | -2.3299 | 3 | 6000 | 12.2888 | 27.49 | -0.51203 | -308.3378 | 0.04 | 229.2793 | 57.7064 | -233.0272 | -254.3793 | 3.126 | 10.2968 | 3.126 | 4.9752 | 5 | -106123.8272 | 156750.6772 | 679.1283 | 0.58971 | 26.7933 | 1.8222 | 44.1188 | -106079.7083
| 42 | T3 | 428.452 | 11.2647 | Gravel | 5 | 0 | 0 | 3 | 5500 | 11.2647 | 25.1992 | -1.0241 | -616.6757 | 0.04 | 229.2793 | 48.4894 | 0 | -338.907 | 3.8177 | 9.6051 | 3.8177 | 6.6284 | 7 | -145205.3801 | 11545.2971 | 503.7991 | 0.53426 | 27.3276 | 1.6509 | 37.0721 | -145168.308
Approximate Lap Time (s) | 43 | T3 | 438.6927 | 10.2407 | Gravel | 5 | 0 | 0 | 3 | 5000 | 10.2407 | 22.9084 | -1.0241 | -616.6757 | 0.04 | 229.2793 | 40.0739 | 0 | -347.3225 | 3.5568 | 9.866 | 3.5568 | 6.793 | 7 | -152367.8368 | -140822.5396 | 497.7207 | 0.49175 | 27.8193 | 1.5195 | 30.6381 | -152337.1987
| 44 | T3 | 447.7215 | 9.0288 | Gravel | 5 | 0 | 0 | 2 | 5750 | 9.0288 | 20.1975 | -1.2118 | -732.8226 | 0.04 | 229.2793 | 31.1509 | 0 | -472.3924 | 4.2652 | 9.1577 | 4.2652 | 7.0834 | 8 | -211500.2562 | -352322.7959 | 492.1033 | 0.58303 | 28.4024 | 1.8016 | 23.8161 | -211476.4401
150 | 45 | T3 | 456.7504 | 9.0288 | Gravel | 5 | 0 | 0 | 2 | 5750 | 9.0288 | 20.1975 | 0 | 0 | 0.04 | 229.2793 | 31.1509 | 0 | 260.4302 | 2.3514 | 11.0714 | 2.3514 | 3.9051 | 4 | 118951.5997 | -233371.1962 | 735.9111 | 0.48067 | 28.883 | 1.4853 | 23.8161 | 118975.4158
| 46 | T3 | 465.7792 | 9.0288 | Gravel | 5 | 0 | 0 | 2 | 5750 | 9.0288 | 20.1975 | 0 | 0 | 0.04 | 229.2793 | 31.1509 | 0 | 260.4302 | 2.3514 | 11.0714 | 2.3514 | 3.9051 | 4 | 121302.984 | -112068.2121 | 735.9111 | 0.48067 | 29.3637 | 1.4853 | 23.8161 | 121326.8001
CO2 Produced per Lap (Kg) | 47 | T3 | 474.8081 | 9.0288 | Gravel | 5 | 0 | 0 | 2 | 5750 | 9.0288 | 20.1975 | 0 | 0 | 0.04 | 229.2793 | 31.1509 | 0 | 260.4302 | 2.3514 | 11.0714 | 2.3514 | 3.9051 | 4 | 123654.3684 | 11586.1563 | 735.9111 | 0.48067 | 29.8444 | 1.4853 | 23.8161 | 123678.1845
| 48 | T3 | 483.8369 | 9.0288 | Gravel | 5 | 0 | 0 | 2 | 5750 | 9.0288 | 20.1975 | 0 | 0 | 0.04 | 229.2793 | 31.1509 | 0 | 260.4302 | 2.3514 | 11.0714 | 2.3514 | 3.9051 | 4 | 126005.7527 | 137591.909 | 735.9111 | 0.48067 | 30.325 | 1.4853 | 23.8161 | 126029.5688
0.32237 | 49 | T3 | 492.8658 | 9.0288 | Gravel | 4.8 | -0.2 | -1.269 | 2 | 5750 | 9.0288 | 20.1975 | 0 | 0 | 0.04 | 229.2793 | 31.1509 | -126.9393 | 133.4909 | 1.2053 | 12.2175 | 1.2053 | 2.0016 | 3 | 65793.0996 | 203385.0086 | 811.4493 | 0.27167 | 30.5967 | 0.83946 | 23.8161 | 65816.9157
| 50 | T3 | 501.8946 | 9.0288 | Gravel | 4.4 | -0.4 | -2.5367 | 2 | 5750 | 9.0288 | 20.1975 | 0 | 0 | 0.04 | 229.2793 | 31.1509 | -253.692 | 6.7382 | 0.060838 | 13.362 | 0.060838 | 0.10104 | 1 | 3381.8496 | 206766.8582 | 962.5257 | 0.016266 | 30.613 | 0.050262 | 23.8161 | 3405.6657
CO2 Produced per Event (Kg) | 51 | T3 | 511.316 | 9.4214 | Gravel | 3.6 | -0.8 | -4.8535 | 2 | 6000 | 9.4214 | 21.0757 | 0.39256 | 237.3932 | 0.04 | 229.2793 | 33.9185 | -484.9748 | 15.6163 | 0.14713 | 13.2757 | 0.14713 | 0.23416 | 1 | 7984.8812 | 214751.7394 | 932.6519 | 0.038116 | 30.6511 | 0.11778 | 25.9321 | 8010.8133
| 52 | T3 | 521.5226 | 10.2065 | Gravel | 2.6 | -1 | -5.5958 | 2 | 6500 | 10.2065 | 22.832 | 0.78512 | 474.7865 | 0.04 | 229.2793 | 39.8072 | -558.9238 | 184.9492 | 1.8877 | 11.5351 | 1.8877 | 2.7732 | 3 | 96455.1887 | 311206.9281 | 846.2798 | 0.44375 | 31.0949 | 1.3712 | 30.4342 | 96485.6229
69.6317 | 53 | S4 | 532.2752 | 10.7527 | Gravel | 1.6 | -1 | -5.3132 | 3 | 5250 | 10.7527 | 24.0538 | 0.54617 | 328.8937 | 0.04 | 229.2793 | 44.1815 | -530.7839 | 71.5706 | 0.76958 | 12.6532 | 0.76958 | 1.3998 | 2 | 38095.2696 | 349302.1977 | 872.4534 | 0.18651 | 31.2814 | 0.5763 | 33.7785 | 38129.0481
| 54 | S4 | 544.052 | 11.7768 | Gravel | 0.8 | -0.8 | -3.8862 | 3 | 5750 | 11.7768 | 26.3446 | 1.0241 | 616.6757 | 0.04 | 229.2793 | 52.9977 | -388.4807 | 510.472 | 6.0117 | 7.4111 | 6.0117 | 9.9839 | 10 | 277723.3277 | 627025.5254 | 415.5466 | 0.69393 | 31.9753 | 2.1442 | 40.5189 | 277763.8465
| 55 | S4 | 556.8528 | 12.8008 | Gravel | 0.3 | -0.5 | -2.2368 | 3 | 6250 | 12.8008 | 28.6354 | 1.0241 | 616.6757 | 0.04 | 229.2793 | 62.6155 | -223.7206 | 684.8499 | 8.7666 | 4.6562 | 8.7666 | 13.3944 | 14 | 381360.5825 | 1008386.1079 | 386.3591 | 0.94085 | 32.9161 | 2.9072 | 47.872 | 381408.4545
| 56 | S4 | 570.1657 | 13.3129 | Gravel | 0.1 | -0.2 | -0.86069 | 3 | 6500 | 13.3129 | 29.7809 | 0.51203 | 308.3378 | 0.04 | 229.2793 | 67.7249 | -86.1023 | 519.2398 | 6.9126 | 6.5103 | 6.9126 | 10.1554 | 11 | 296052.6929 | 1304438.8007 | 540.3348 | 1.0375 | 33.9537 | 3.206 | 51.7784 | 296104.4712
| 57 | S4 | 583.4785 | 13.3129 | Gravel | 0 | -0.1 | -0.43037 | 3 | 6500 | 13.3129 | 29.7809 | 0 | 0 | 0.04 | 229.2793 | 67.7249 | -43.0548 | 253.9494 | 3.3808 | 10.042 | 3.3808 | 4.9668 | 5 | 148174.0341 | 1452612.8349 | 736.327 | 0.69149 | 34.6452 | 2.1367 | 51.7784 | 148225.8125
| 58 | S4 | 596.7914 | 13.3129 | Gravel | 0 | 0 | 0 | 3 | 6500 | 13.3129 | 29.7809 | 0 | 0 | 0.04 | 229.2793 | 67.7249 | 0 | 297.0042 | 3.954 | 9.4688 | 3.954 | 5.8089 | 6 | 177249.552 | 1629862.3869 | 656.2444 | 0.72077 | 35.3659 | 2.2272 | 51.7784 | 177301.3303
| 59 | S4 | 610.1042 | 13.3129 | Gravel | 0 | 0 | 0 | 3 | 6500 | 13.3129 | 29.7809 | 0 | 0 | 0.04 | 229.2793 | 67.7249 | 0 | 297.0042 | 3.954 | 9.4688 | 3.954 | 5.8089 | 6 | 181203.5259 | 1811065.9127 | 656.2444 | 0.72077 | 36.0867 | 2.2272 | 51.7784 | 181255.3042
| 60 | T4 | 622.393 | 12.2888 | Gravel | 0 | 0 | 0 | 3 | 6000 | 12.2888 | 27.49 | -1.0241 | -616.6757 | 0.04 | 229.2793 | 57.7064 | 0 | -329.69 | 4.0515 | 9.3713 | 4.0515 | 6.4481 | 7 | -205196.7359 | 1605869.1768 | 584.5747 | 0.65789 | 36.7446 | 2.0329 | 44.1188 | -205152.6171
| 61 | T4 | 633.1457 | 10.7527 | Gravel | 0.2 | 0.2 | 1.0656 | 3 | 5250 | 10.7527 | 24.0538 | -1.5361 | -925.0135 | 0.04 | 229.2793 | 44.1815 | 106.5964 | -544.9563 | 5.8597 | 7.5631 | 5.8597 | 10.6584 | 11 | -345036.7676 | 1260832.4092 | 373.2733 | 0.60758 | 37.3522 | 1.8774 | 33.7785 | -345002.9891
| 62 | T4 | 642.8743 | 9.7286 | Gravel | 0.6 | 0.4 | 2.3544 | 3 | 4750 | 9.7286 | 21.7629 | -1.0241 | -616.6757 | 0.04 | 229.2793 | 36.1667 | 235.476 | -115.7537 | 1.1261 | 12.2967 | 1.1261 | 2.2639 | 3 | -74415.0715 | 1186417.3377 | 794.4889 | 0.24853 | 37.6007 | 0.76794 | 27.6509 | -74387.4206
| 63 | T4 | 651.9032 | 9.0288 | Gravel | 1 | 0.4 | 2.5367 | 2 | 5750 | 9.0288 | 20.1975 | -0.69978 | -423.1793 | 0.04 | 229.2793 | 31.1509 | 253.692 | 90.943 | 0.82111 | 12.6017 | 0.82111 | 1.3637 | 2 | 59286.0292 | 1245703.367 | 886.9875 | 0.20231 | 37.803 | 0.62514 | 23.8161 | 59309.8453
| 64 | T4 | 660.932 | 9.0288 | Gravel | 1.5 | 0.5 | 3.1697 | 2 | 5750 | 9.0288 | 20.1975 | 0 | 0 | 0.04 | 229.2793 | 31.1509 | 316.9405 | 577.3707 | 5.213 | 8.2098 | 5.213 | 8.6575 | 9 | 381602.7891 | 1627306.1561 | 460.7536 | 0.6672 | 38.4702 | 2.0616 | 23.8161 | 381626.6052
| 65 | T4 | 669.9609 | 9.0288 | Gravel | 2.1 | 0.6 | 3.8019 | 2 | 5750 | 9.0288 | 20.1975 | 0 | 0 | 0.04 | 229.2793 | 31.1509 | 380.073 | 640.5032 | 5.783 | 7.6398 | 5.783 | 9.6041 | 10 | 429112.1123 | 2056418.2684 | 415.5466 | 0.66753 | 39.1377 | 2.0627 | 23.8161 | 429135.9284
| 66 | T4 | 678.9897 | 9.0288 | Gravel | 2.8 | 0.7 | 4.4332 | 2 | 5750 | 9.0288 | 20.1975 | 0 | 0 | 0.04 | 229.2793 | 31.1509 | 443.0669 | 703.4972 | 6.3518 | 7.0711 | 6.3518 | 10.5487 | 11 | 477667.3409 | 2534085.6093 | 398.0543 | 0.70232 | 39.84 | 2.1702 | 23.8161 | 477691.157
| 67 | T4 | 687.2335 | 8.2437 | Gravel | 3.6 | 0.8 | 5.5428 | 2 | 5250 | 8.2437 | 18.4412 | -0.78512 | -474.7865 | 0.04 | 229.2793 | 25.9689 | 553.6506 | 334.1123 | 2.7543 | 10.6685 | 2.7543 | 5.0099 | 6 | 229613.1562 | 2763698.7655 | 536.6139 | 0.41056 | 40.2506 | 1.2686 | 19.8542 | 229633.0104
| 68 | S5 | 695.8697 | 8.6363 | Mud | 4.5 | 0.9 | 5.9494 | 2 | 5500 | 8.6363 | 19.3194 | 0.39256 | 237.3932 | 0.06 | 343.919 | 28.501 | 594.1208 | 1203.9341 | 10.3975 | 3.0253 | 10.3975 | 18.0525 | 19 | 837781.2861 | 3601480.0516 | 425.0535 | 1.2276 | 41.4782 | 3.7934 | 21.7901 | 837803.0762
| 69 | S5 | 705.2912 | 9.4214 | Mud | 4.8 | 0.3 | 1.8238 | 2 | 6000 | 9.4214 | 21.0757 | 0.78512 | 474.7865 | 0.06 | 343.919 | 33.9185 | 182.4275 | 1035.0516 | 9.7516 | 3.6712 | 9.7516 | 15.5202 | 16 | 730012.7002 | 4331492.7518 | 398.5979 | 1.0797 | 42.558 | 3.3363 | 25.9321 | 730038.6323
| 70 | S5 | 716.0438 | 10.7527 | Mud | 4.4 | -0.4 | -2.1304 | 3 | 5250 | 10.7527 | 24.0538 | 1.3313 | 801.6784 | 0.06 | 343.919 | 44.1815 | -213.0823 | 976.6965 | 10.5021 | 2.9207 | 10.5021 | 19.1024 | 20 | 699357.5285 | 5030850.2803 | 492.9673 | 1.4381 | 43.9961 | 4.4438 | 33.7785 | 699391.307
| 71 | S5 | 727.8206 | 11.7768 | Mud | 3.6 | -0.8 | -3.8862 | 3 | 5750 | 11.7768 | 26.3446 | 1.0241 | 616.6757 | 0.06 | 343.919 | 52.9977 | -388.4807 | 625.1117 | 7.3618 | 6.061 | 7.3618 | 12.2261 | 13 | 454969.1632 | 5485819.4435 | 332.6452 | 0.68024 | 44.6763 | 2.1019 | 40.5189 | 455009.682
| 72 | S5 | 740.1094 | 12.2888 | Mud | 3.6 | 0 | 0 | 3 | 6000 | 12.2888 | 27.49 | 0.51203 | 308.3378 | 0.06 | 343.919 | 57.7064 | 0 | 709.9632 | 8.7246 | 4.6982 | 8.7246 | 13.8856 | 14 | 525450.4591 | 6011269.9026 | 356.1131 | 0.86304 | 45.5394 | 2.6668 | 44.1188 | 525494.578
| 73 | S5 | 751.8861 | 11.7768 | Mud | 4 | 0.4 | 1.9453 | 3 | 5750 | 11.7768 | 26.3446 | -0.51203 | -308.3378 | 0.06 | 343.919 | 52.9977 | 194.5758 | 283.1547 | 3.3346 | 10.0882 | 3.3346 | 5.538 | 6 | 212900.07 | 6224169.9727 | 555.6342 | 0.51468 | 46.054 | 1.5904 | 40.5189 | 212940.5889
| 74 | T5 | 762.6388 | 10.7527 | Mud | 4.8 | 0.8 | 4.255 | 3 | 5250 | 10.7527 | 24.0538 | -1.0241 | -616.6757 | 0.06 | 343.919 | 44.1815 | 425.284 | 196.7088 | 2.1151 | 11.3077 | 2.1151 | 3.8473 | 4 | 150017.7513 | 6374187.724 | 708.7707 | 0.41643 | 46.4705 | 1.2868 | 33.7785 | 150051.5298
| 75 | T5 | 772.3675 | 9.7286 | Mud | 5.8 | 1 | 5.8688 | 3 | 4750 | 9.7286 | 21.7629 | -1.0241 | -616.6757 | 0.06 | 343.919 | 36.1667 | 586.0993 | 349.5092 | 3.4002 | 10.0226 | 3.4002 | 6.8358 | 7 | 269949.5616 | 6644137.2856 | 561.7178 | 0.53055 | 47.001 | 1.6394 | 27.6509 | 269977.2125
| 76 | T5 | 781.584 | 9.2166 | Mud | 7 | 1.2 | 7.4182 | 3 | 4500 | 9.2166 | 20.6175 | -0.51203 | -308.3378 | 0.06 | 343.919 | 32.4599 | 740.0577 | 808.0986 | 7.4479 | 5.9749 | 7.4479 | 15.805 | 16 | 631597.0078 | 7275734.2934 | 481.377 | 0.9959 | 47.9969 | 3.0773 | 24.8168 | 631621.8246
| 77 | T5 | 790.2203 | 8.6363 | Mud | 8.2 | 1.2 | 7.9105 | 2 | 5500 | 8.6363 | 19.3194 | -0.5803 | -350.9291 | 0.06 | 343.919 | 28.501 | 788.8721 | 810.3629 | 6.9985 | 6.4243 | 6.9985 | 12.1511 | 13 | 640365.2694 | 7916099.5628 | 306.7448 | 0.59632 | 48.5932 | 1.8426 | 21.7901 | 640387.0595
| 78 | T5 | 798.8566 | 8.6363 | Mud | 9.4 | 1.2 | 7.9105 | 2 | 5500 | 8.6363 | 19.3194 | 0 | 0 | 0.06 | 343.919 | 28.501 | 788.8721 | 1161.2921 | 10.0293 | 3.3936 | 10.0293 | 17.4131 | 18 | 927705.8625 | 8843805.4252 | 401.3918 | 1.1182 | 49.7115 | 3.4554 | 21.7901 | 927727.6526
| 79 | T5 | 807.4929 | 8.6363 | Mud | 10.6 | 1.2 | 7.9105 | 2 | 5500 | 8.6363 | 19.3194 | 0 | 0 | 0.06 | 343.919 | 28.501 | 788.8721 | 1161.2921 | 10.0293 | 3.3936 | 10.0293 | 17.4131 | 18 | 937735.115 | 9781540.5402 | 401.3918 | 1.1182 | 50.8297 | 3.4554 | 21.7901 | 937756.9052
| 80 | T5 | 816.1292 | 8.6363 | Mud | 11.8 | 1.2 | 7.9105 | 2 | 5500 | 8.6363 | 19.3194 | 0 | 0 | 0.06 | 343.919 | 28.501 | 788.8721 | 1161.2921 | 10.0293 | 3.3936 | 10.0293 | 17.4131 | 18 | 947764.3676 | 10729304.9078 | 401.3918 | 1.1182 | 51.948 | 3.4554 | 21.7901 | 947786.1577
| 81 | T5 | 824.7655 | 8.6363 | Mud | 13 | 1.2 | 7.9105 | 2 | 5500 | 8.6363 | 19.3194 | 0 | 0 | 0.06 | 343.919 | 28.501 | 788.8721 | 1161.2921 | 10.0293 | 3.3936 | 10.0293 | 17.4131 | 18 | 957793.6202 | 11687098.528 | 401.3918 | 1.1182 | 53.0662 | 3.4554 | 21.7901 | 957815.4103
| 82 | T5 | 833.4018 | 8.6363 | Mud | 14.2 | 1.2 | 7.9105 | 2 | 5500 | 8.6363 | 19.3194 | 0 | 0 | 0.06 | 343.919 | 28.501 | 788.8721 | 1161.2921 | 10.0293 | 3.3936 | 10.0293 | 17.4131 | 18 | 967822.8727 | 12654921.4007 | 401.3918 | 1.1182 | 54.1844 | 3.4554 | 21.7901 | 967844.6629
| 83 | T5 | 842.4306 | 9.0288 | Mud | 15 | 0.8 | 5.0635 | 2 | 5750 | 9.0288 | 20.1975 | 0.39256 | 237.3932 | 0.06 | 343.919 | 31.1509 | 505.8998 | 1118.3629 | 10.0975 | 3.3253 | 10.0975 | 16.7694 | 17 | 942143.1414 | 13597064.5422 | 415.4613 | 1.1653 | 55.3497 | 3.6008 | 23.8161 | 942166.9575
| 84 | T5 | 852.2446 | 9.814 | Mud | 15.6 | 0.6 | 3.4986 | 2 | 6250 | 9.814 | 21.9538 | 0.78512 | 474.7865 | 0.06 | 343.919 | 36.804 | 349.7853 | 1205.2948 | 11.8287 | 1.5941 | 11.8287 | 18.073 | 19 | 1027205.9275 | 14624270.4697 | 525.7521 | 1.7275 | 57.0772 | 5.338 | 28.1381 | 1027234.0656
| 85 | S6 | 862.4852 | 10.2407 | Mud | 16.2 | 0.6 | 3.3531 | 3 | 5000 | 10.2407 | 22.9084 | 0.42669 | 256.9482 | 0.06 | 343.919 | 40.0739 | 335.2619 | 976.203 | 9.997 | 3.4259 | 9.997 | 19.0928 | 20 | 841960.6405 | 15466231.1102 | 500.4492 | 1.3897 | 58.467 | 4.2942 | 30.6381 | 841991.2786
| 86 | S6 | 872.7259 | 10.2407 | Mud | 16.8 | 0.6 | 3.3531 | 3 | 5000 | 10.2407 | 22.9084 | 0 | 0 | 0.06 | 343.919 | 40.0739 | 335.2619 | 719.2547 | 7.3656 | 6.0572 | 7.3656 | 14.0673 | 15 | 627712.2447 | 16093943.3549 | 378.564 | 0.77455 | 59.2415 | 2.3933 | 30.6381 | 627742.8827
| 87 | S6 | 882.5399 | 9.814 | Mud | 17.4 | 0.6 | 3.4986 | 2 | 6250 | 9.814 | 21.9538 | -0.42669 | -258.0361 | 0.06 | 343.919 | 36.804 | 349.7853 | 472.4721 | 4.6368 | 8.786 | 4.6368 | 7.0845 | 8 | 416975.502 | 16510918.8569 | 565.9273 | 0.72892 | 59.9704 | 2.2524 | 28.1381 | 417003.6401
| 88 | T6 | 891.5687 | 9.0288 | Mud | 18 | 0.6 | 3.8019 | 2 | 5750 | 9.0288 | 20.1975 | -0.78512 | -474.7865 | 0.06 | 343.919 | 31.1509 | 380.073 | 280.3564 | 2.5313 | 10.8915 | 2.5313 | 4.2038 | 5 | 249957.0084 | 16760875.8653 | 645.7727 | 0.45407 | 60.4245 | 1.4031 | 23.8161 | 249980.8245
| 89 | T6 | 900.205 | 8.6363 | Mud | 18.6 | 0.6 | 3.9742 | 2 | 5500 | 8.6363 | 19.3194 | -0.39256 | -237.3932 | 0.06 | 343.919 | 28.501 | 397.2679 | 532.2946 | 4.597 | 8.8258 | 4.597 | 7.9816 | 8 | 479174.2831 | 17240050.1483 | 466.2029 | 0.59532 | 61.0198 | 1.8395 | 21.7901 | 479196.0732
| 90 | T6 | 908.4487 | 8.2437 | Mud | 19.2 | 0.6 | 4.1628 | 2 | 5250 | 8.2437 | 18.4412 | -0.39256 | -237.3932 | 0.06 | 343.919 | 25.9689 | 416.088 | 548.5826 | 4.5224 | 8.9005 | 4.5224 | 8.2258 | 9 | 498359.1659 | 17738409.3142 | 420.3336 | 0.52803 | 61.5478 | 1.6316 | 19.8542 | 498379.0201
| 91 | T6 | 916.6925 | 8.2437 | Mud | 19.5 | 0.3 | 2.0841 | 2 | 5250 | 8.2437 | 18.4412 | 0 | 0 | 0.06 | 343.919 | 25.9689 | 208.4563 | 578.3442 | 4.7677 | 8.6551 | 4.7677 | 8.6721 | 9 | 530163.7438 | 18268573.058 | 420.3336 | 0.55667 | 62.1045 | 1.7201 | 19.8542 | 530183.598
| 92 | T6 | 924.9362 | 8.2437 | Mud | 19.8 | 0.3 | 2.0841 | 2 | 5250 | 8.2437 | 18.4412 | 0 | 0 | 0.06 | 343.919 | 25.9689 | 208.4563 | 578.3442 | 4.7677 | 8.6551 | 4.7677 | 8.6721 | 9 | 534931.4566 | 18803504.5145 | 420.3336 | 0.55667 | 62.6612 | 1.7201 | 19.8542 | 534951.3108
| 93 | T6 | 933.1799 | 8.2437 | Mud | 20 | 0.2 | 1.3898 | 2 | 5250 | 8.2437 | 18.4412 | 0 | 0 | 0.06 | 343.919 | 25.9689 | 139.022 | 508.9098 | 4.1953 | 9.2275 | 4.1953 | 7.6309 | 8 | 474904.4261 | 19278408.9406 | 443.8638 | 0.51726 | 63.1784 | 1.5983 | 19.8542 | 474924.2803
| 94 | T6 | 941.4236 | 8.2437 | Mud | 20 | 0 | 0 | 2 | 5250 | 8.2437 | 18.4412 | 0 | 0 | 0.06 | 343.919 | 25.9689 | 0 | 369.8879 | 3.0493 | 10.3736 | 3.0493 | 5.5463 | 6 | 348221.1845 | 19626630.1251 | 536.6139 | 0.45452 | 63.633 | 1.4045 | 19.8542 | 348241.0387
| 95 | S7 | 950.4525 | 9.0288 | Tarmac | 20 | 0 | 0 | 2 | 5750 | 9.0288 | 20.1975 | 0.78512 | 474.7865 | 0.02 | 114.6397 | 31.1509 | 0 | 620.577 | 5.6031 | 7.8197 | 5.6031 | 9.3053 | 10 | 589828.9812 | 20216459.1063 | 415.5466 | 0.64676 | 64.2797 | 1.9985 | 23.8161 | 589852.7973
| 96 | S7 | 960.659 | 10.2065 | Tarmac | 20 | 0 | 0 | 2 | 6500 | 10.2065 | 22.832 | 1.1777 | 712.1797 | 0.02 | 114.6397 | 39.8072 | 0 | 866.6266 | 8.8452 | 4.5776 | 8.8452 | 12.9947 | 13 | 832532.6181 | 21048991.7244 | 488.5775 | 1.2004 | 65.4802 | 3.7094 | 30.4342 | 832563.0522
| 97 | S7 | 971.4117 | 10.7527 | Tarmac | 20 | 0 | 0 | 3 | 5250 | 10.7527 | 24.0538 | 0.54617 | 328.8937 | 0.02 | 114.6397 | 44.1815 | 0 | 487.7148 | 5.2442 | 8.1786 | 5.2442 | 9.5388 | 10 | 473771.9018 | 21522763.6262 | 396.8035 | 0.57804 | 66.0582 | 1.7861 | 33.7785 | 473805.6803
| 98 | S7 | 983.1885 | 11.7768 | Tarmac | 20 | 0 | 0 | 3 | 5750 | 11.7768 | 26.3446 | 1.0241 | 616.6757 | 0.02 | 114.6397 | 52.9977 | 0 | 784.3131 | 9.2367 | 4.1862 | 9.2367 | 15.3398 | 16 | 771127.5772 | 22293891.2034 | 403.6304 | 1.0356 | 67.0938 | 3.2 | 40.5189 | 771168.0961
| 99 | S7 | 995.9893 | 12.8008 | Tarmac | 20 | 0 | 0 | 3 | 6250 | 12.8008 | 28.6354 | 1.0241 | 616.6757 | 0.02 | 114.6397 | 62.6155 | 0 | 793.9308 | 10.163 | 3.2599 | 10.163 | 15.5279 | 16 | 790746.5908 | 23084637.7942 | 428.8438 | 1.2106 | 68.3045 | 3.7409 | 47.872 | 790794.4628
| 100 | S7 | 1009.3021 | 13.3129 | Tarmac | 20 | 0 | 0 | 3 | 6500 | 13.3129 | 29.7809 | 0.51203 | 308.3378 | 0.02 | 114.6397 | 67.7249 | 0 | 490.7024 | 6.5326 | 6.8902 | 6.5326 | 9.5973 | 10 | 495266.9772 | 23579904.7714 | 546.9434 | 0.9925 | 69.297 | 3.0668 | 51.7784 | 495318.7555
| 101 | T7 | 1021.0789 | 11.7768 | Tarmac | 20 | 0 | 0 | 3 | 5750 | 11.7768 | 26.3446 | -1.5361 | -925.0135 | 0.02 | 114.6397 | 52.9977 | 0 | -757.3762 | 8.9194 | 4.5034 | 8.9194 | 14.8129 | 15 | -773340.8084 | 22806563.963 | 377.9457 | 0.93641 | 70.2334 | 2.8935 | 40.5189 | -773300.2895
| 102 | T7 | 1031.8316 | 10.7527 | Tarmac | 20 | 0 | 0 | 3 | 5250 | 10.7527 | 24.0538 | -1.0241 | -616.6757 | 0.02 | 114.6397 | 44.1815 | 0 | -457.8546 | 4.9232 | 8.4997 | 4.9232 | 8.9548 | 9 | -472428.8016 | 22334135.1614 | 420.3336 | 0.57483 | 70.8082 | 1.7762 | 33.7785 | -472395.0232
| 103 | T7 | 1042.5843 | 10.7527 | Tarmac | 20 | 0 | 0 | 3 | 5250 | 10.7527 | 24.0538 | 0 | 0 | 0.02 | 114.6397 | 44.1815 | 0 | 158.8211 | 1.7078 | 11.7151 | 1.7078 | 3.1063 | 4 | 165584.4149 | 22499719.5763 | 708.7707 | 0.33622 | 71.1444 | 1.0389 | 33.7785 | 165618.1933
| 104 | T7 | 1053.337 | 10.7527 | Tarmac | 20 | 0 | 0 | 3 | 5250 | 10.7527 | 24.0538 | 0 | 0 | 0.02 | 114.6397 | 44.1815 | 0 | 158.8211 | 1.7078 | 11.7151 | 1.7078 | 3.1063 | 4 | 167292.1693 | 22667011.7456 | 708.7707 | 0.33622 | 71.4806 | 1.0389 | 33.7785 | 167325.9478
| 105 | T7 | 1064.0897 | 10.7527 | Tarmac | 20 | 0 | 0 | 3 | 5250 | 10.7527 | 24.0538 | 0 | 0 | 0.02 | 114.6397 | 44.1815 | 0 | 158.8211 | 1.7078 | 11.7151 | 1.7078 | 3.1063 | 4 | 168999.9238 | 22836011.6694 | 708.7707 | 0.33622 | 71.8169 | 1.0389 | 33.7785 | 169033.7023
| 106 | T7 | 1075.3544 | 11.2647 | Tarmac | 20 | 0 | 0 | 3 | 5500 | 11.2647 | 25.1992 | 0.51203 | 308.3378 | 0.02 | 114.6397 | 48.4894 | 0 | 471.4669 | 5.3109 | 8.1119 | 5.3109 | 9.2211 | 10 | 506994.0222 | 23343005.6915 | 389.6462 | 0.57483 | 72.3917 | 1.7762 | 37.0721 | 507031.0943
| 107 | T7 | 1087.1311 | 11.7768 | Tarmac | 20 | 0 | 0 | 3 | 5750 | 11.7768 | 26.3446 | 0.51203 | 308.3378 | 0.02 | 114.6397 | 52.9977 | 0 | 475.9752 | 5.6054 | 7.8174 | 5.6054 | 9.3092 | 10 | 517447.5012 | 23860453.1927 | 415.5466 | 0.64703 | 73.0387 | 1.9993 | 40.5189 | 517488.02
| 108 | S8 | 1099.4199 | 12.2888 | Tarmac | 20 | 0 | 0 | 3 | 6000 | 12.2888 | 27.49 | 0.51203 | 308.3378 | 0.02 | 114.6397 | 57.7064 | 0 | 480.6839 | 5.907 | 7.5158 | 5.907 | 9.4013 | 10 | 528473.4803 | 24388926.673 | 334.8707 | 0.54947 | 73.5882 | 1.6979 | 44.1188 | 528517.5992
| 109 | S8 | 1112.7328 | 13.3129 | Tarmac | 20 | 0 | 0 | 3 | 6500 | 13.3129 | 29.7809 | 1.0241 | 616.6757 | 0.02 | 114.6397 | 67.7249 | 0 | 799.0402 | 10.6375 | 2.7853 | 10.6375 | 15.6278 | 16 | 889118.2718 | 25278044.9448 | 520.5952 | 1.5383 | 75.1265 | 4.7533 | 51.7784 | 889170.0501
| 110 | S8 | 1126.0456 | 13.3129 | Tarmac | 20 | 0 | 0 | 3 | 6500 | 13.3129 | 29.7809 | 0 | 0 | 0.02 | 114.6397 | 67.7249 | 0 | 182.3645 | 2.4278 | 10.995 | 2.4278 | 3.5667 | 4 | 205350.802 | 25483395.7468 | 799.263 | 0.53901 | 75.6655 | 1.6655 | 51.7784 | 205402.5803
| 111 | S8 | 1139.3585 | 13.3129 | Tarmac | 20 | 0 | 0 | 3 | 6500 | 13.3129 | 29.7809 | 0 | 0 | 0.02 | 114.6397 | 67.7249 | 0 | 182.3645 | 2.4278 | 10.995 | 2.4278 | 3.5667 | 4 | 207778.5947 | 25691174.3415 | 799.263 | 0.53901 | 76.2045 | 1.6655 | 51.7784 | 207830.373
| 112 | T8 | 1151.1352 | 11.7768 | Tarmac | 20 | 0 | 0 | 3 | 5750 | 11.7768 | 26.3446 | -1.5361 | -925.0135 | 0.02 | 114.6397 | 52.9977 | 0 | -757.3762 | 8.9194 | 4.5034 | 8.9194 | 14.8129 | 15 | -871842.3873 | 24819331.9542 | 377.9457 | 0.93641 | 77.1409 | 2.8935 | 40.5189 | -871801.8684
| 113 | T8 | 1161.8879 | 10.7527 | Tarmac | 20 | 0 | 0 | 3 | 5250 | 10.7527 | 24.0538 | -1.0241 | -616.6757 | 0.02 | 114.6397 | 44.1815 | 0 | -457.8546 | 4.9232 | 8.4997 | 4.9232 | 8.9548 | 9 | -531975.6955 | 24287356.2587 | 420.3336 | 0.57483 | 77.7157 | 1.7762 | 33.7785 | -531941.917
| 114 | T8 | 1172.1286 | 10.2407 | Tarmac | 20 | 0 | 0 | 3 | 5000 | 10.2407 | 22.9084 | -0.51203 | -308.3378 | 0.02 | 114.6397 | 40.0739 | 0 | -153.6243 | 1.5732 | 11.8496 | 1.5732 | 3.0046 | 4 | -180067.4242 | 24107288.8345 | 716.2526 | 0.31301 | 78.0288 | 0.96719 | 30.6381 | -180036.7861
| 115 | T8 | 1182.3692 | 10.2407 | Tarmac | 20 | 0 | 0 | 3 | 5000 | 10.2407 | 22.9084 | 0 | 0 | 0.02 | 114.6397 | 40.0739 | 0 | 154.7136 | 1.5844 | 11.8385 | 1.5844 | 3.0259 | 4 | 182928.5531 | 24290217.3876 | 716.2526 | 0.31522 | 78.344 | 0.97404 | 30.6381 | 182959.1911
| 116 | T8 | 1193.634 | 11.2647 | Tarmac | 20 | 0 | 0 | 3 | 5500 | 11.2647 | 25.1992 | 1.0241 | 616.6757 | 0.02 | 114.6397 | 48.4894 | 0 | 779.8048 | 8.7843 | 4.6385 | 8.7843 | 15.2516 | 16 | 930801.4704 | 25221018.8579 | 377.73 | 0.92169 | 79.2657 | 2.848 | 37.0721 | 930838.5424
| 117 | T8 | 1205.9228 | 12.2888 | Tarmac | 20 | 0 | 0 | 3 | 6000 | 12.2888 | 27.49 | 1.0241 | 616.6757 | 0.02 | 114.6397 | 57.7064 | 0 | 789.0218 | 9.6961 | 3.7267 | 9.6961 | 15.4319 | 16 | 951499.3126 | 26172518.1705 | 398.5979 | 1.0736 | 80.3392 | 3.3173 | 44.1188 | 951543.4314
| 118 | S9 | 1219.2356 | 13.3129 | Gravel | 19.5 | -0.5 | -2.1509 | 3 | 6500 | 13.3129 | 29.7809 | 1.0241 | 616.6757 | 0.04 | 229.2793 | 67.7249 | -215.1283 | 698.5516 | 9.2997 | 4.1231 | 9.2997 | 13.6624 | 14 | 851698.954 | 27024217.1245 | 462.6988 | 1.1953 | 81.5345 | 3.6934 | 51.7784 | 851750.7323
| 119 | T9 | 1232.5485 | 13.3129 | Gravel | 18.5 | -1 | -4.2957 | 3 | 6500 | 13.3129 | 29.7809 | 0 | 0 | 0.04 | 229.2793 | 67.7249 | -429.3505 | -132.3462 | 1.7619 | 11.6609 | 1.7619 | 2.5885 | 3 | -163123.1673 | 26861093.9572 | 846.2798 | 0.41418 | 81.9487 | 1.2798 | 51.7784 | -163071.3889
| 120 | T9 | 1245.3493 | 12.8008 | Gravel | 17.2 | -1.3 | -5.7988 | 3 | 6250 | 12.8008 | 28.6354 | -0.51203 | -308.3378 | 0.04 | 229.2793 | 62.6155 | -579.1383 | -595.5814 | 7.6239 | 5.7989 | 7.6239 | 11.6485 | 12 | -741706.8316 | 26119387.1256 | 375.7379 | 0.79572 | 82.7444 | 2.4588 | 47.872 | -741658.9596
| 121 | T9 | 1257.6381 | 12.2888 | Gravel | 16 | -1.2 | -5.5772 | 3 | 6000 | 12.2888 | 27.49 | -0.51203 | -308.3378 | 0.04 | 229.2793 | 57.7064 | -557.0783 | -578.4304 | 7.1082 | 6.3146 | 7.1082 | 11.3131 | 12 | -727456.1327 | 25391930.9929 | 345.4919 | 0.68217 | 83.4266 | 2.1079 | 44.1188 | -727412.0139
| 122 | T9 | 1269.9269 | 12.2888 | Gravel | 14.8 | -1.2 | -5.5772 | 3 | 6000 | 12.2888 | 27.49 | 0 | 0 | 0.04 | 229.2793 | 57.7064 | -557.0783 | -270.0926 | 3.3191 | 10.1037 | 3.3191 | 5.2825 | 6 | -342997.8225 | 25048933.1704 | 637.4813 | 0.58774 | 84.0143 | 1.8161 | 44.1188 | -342953.7036
| 123 | T9 | 1282.2157 | 12.2888 | Gravel | 13.6 | -1.2 | -5.5772 | 3 | 6000 | 12.2888 | 27.49 | 0 | 0 | 0.04 | 229.2793 | 57.7064 | -557.0783 | -270.0926 | 3.3191 | 10.1037 | 3.3191 | 5.2825 | 6 | -346316.9332 | 24702616.2372 | 637.4813 | 0.58774 | 84.6021 | 1.8161 | 44.1188 | -346272.8143
| 124 | T9 | 1294.5044 | 12.2888 | Gravel | 12.6 | -1 | -4.6522 | 3 | 6000 | 12.2888 | 27.49 | 0 | 0 | 0.04 | 229.2793 | 57.7064 | -464.9033 | -177.9176 | 2.1864 | 11.2364 | 2.1864 | 3.4797 | 4 | -230315.0713 | 24472301.1659 | 753.6433 | 0.45771 | 85.0598 | 1.4143 | 44.1188 | -230270.9525
| 125 | T9 | 1306.7932 | 12.2888 | Gravel | 11.6 | -1 | -4.6522 | 3 | 6000 | 12.2888 | 27.49 | 0 | 0 | 0.04 | 229.2793 | 57.7064 | -464.9033 | -177.9176 | 2.1864 | 11.2364 | 2.1864 | 3.4797 | 4 | -232501.4627 | 24239799.7033 | 753.6433 | 0.45771 | 85.5175 | 1.4143 | 44.1188 | -232457.3438
| 126 | T9 | 1319.082 | 12.2888 | Gravel | 10.6 | -1 | -4.6522 | 3 | 6000 | 12.2888 | 27.49 | 0 | 0 | 0.04 | 229.2793 | 57.7064 | -464.9033 | -177.9176 | 2.1864 | 11.2364 | 2.1864 | 3.4797 | 4 | -234687.854 | 24005111.8493 | 753.6433 | 0.45771 | 85.9752 | 1.4143 | 44.1188 | -234643.7352
| 127 | T9 | 1331.8828 | 12.8008 | Gravel | 10 | -0.6 | -2.6836 | 3 | 6250 | 12.8008 | 28.6354 | 0.51203 | 308.3378 | 0.04 | 229.2793 | 62.6155 | -268.3748 | 331.8578 | 4.2481 | 9.1748 | 4.2481 | 6.4905 | 7 | 441995.7496 | 24447107.5989 | 614.8207 | 0.7255 | 86.7007 | 2.2418 | 47.872 | 442043.6216
| 128 | T9 | 1345.1957 | 13.3129 | Gravel | 10 | 0 | 0 | 3 | 6500 | 13.3129 | 29.7809 | 0.51203 | 308.3378 | 0.04 | 229.2793 | 67.7249 | 0 | 605.3421 | 8.0588 | 5.364 | 8.0588 | 11.8394 | 12 | 814303.5331 | 25261411.132 | 514.4561 | 1.1516 | 87.8523 | 3.5586 | 51.7784 | 814355.3115
| 129 | S10 | 1358.5086 | 13.3129 | Gravel | 10.3 | 0.3 | 1.2909 | 3 | 6500 | 13.3129 | 29.7809 | 0 | 0 | 0.04 | 229.2793 | 67.7249 | 129.1352 | 426.1394 | 5.6731 | 7.7497 | 5.6731 | 8.3345 | 9 | 578914.0612 | 25840325.1932 | 553.5521 | 0.87233 | 88.7247 | 2.6955 | 51.7784 | 578965.8396
| 130 | S10 | 1371.8214 | 13.3129 | Gravel | 11 | 0.7 | 3.0099 | 3 | 6500 | 13.3129 | 29.7809 | 0 | 0 | 0.04 | 229.2793 | 67.7249 | 300.9762 | 597.9804 | 7.9608 | 5.462 | 7.9608 | 11.6954 | 12 | 820322.3825 | 26660647.5757 | 514.4561 | 1.1376 | 89.8623 | 3.5153 | 51.7784 | 820374.1608
| 131 | S10 | 1385.1343 | 13.3129 | Gravel | 11.8 | 0.8 | 3.4389 | 3 | 6500 | 13.3129 | 29.7809 | 0 | 0 | 0.04 | 229.2793 | 67.7249 | 343.8278 | 640.832 | 8.5313 | 4.8915 | 8.5313 | 12.5335 | 13 | 887638.3439 | 27548285.9196 | 488.5775 | 1.1578 | 91.0201 | 3.5777 | 51.7784 | 887690.1222
| 132 | S10 | 1397.4231 | 12.2888 | Gravel | 12.6 | 0.8 | 3.7247 | 3 | 6000 | 12.2888 | 27.49 | -1.0241 | -616.6757 | 0.04 | 229.2793 | 57.7064 | 372.3638 | 42.6738 | 0.52441 | 12.8984 | 0.52441 | 0.83462 | 1 | 59633.4145 | 27607919.3341 | 932.6519 | 0.13586 | 91.156 | 0.4198 | 44.1188 | 59677.5333
| 133 | S10 | 1408.1757 | 10.7527 | Gravel | 13.4 | 0.8 | 4.255 | 3 | 5250 | 10.7527 | 24.0538 | -1.5361 | -925.0135 | 0.04 | 229.2793 | 44.1815 | 425.284 | -226.2687 | 2.433 | 10.9898 | 2.433 | 4.4254 | 5 | -318626.1421 | 27289293.192 | 631.1955 | 0.42658 | 91.5826 | 1.3181 | 33.7785 | -318592.3636
| 134 | T10 | 1417.9044 | 9.7286 | Mud | 14.2 | 0.8 | 4.7009 | 3 | 4750 | 9.7286 | 21.7629 | -1.0241 | -616.6757 | 0.06 | 343.919 | 36.1667 | 469.7643 | 233.1743 | 2.2685 | 11.1544 | 2.2685 | 4.5605 | 5 | 330618.8389 | 27619912.0309 | 665.1314 | 0.41912 | 92.0017 | 1.2951 | 27.6509 | 330646.4898
| 135 | T10 | 1427.633 | 9.7286 | Mud | 15 | 0.8 | 4.7009 | 3 | 4750 | 9.7286 | 21.7629 | 0 | 0 | 0.06 | 343.919 | 36.1667 | 469.7643 | 849.85 | 8.2679 | 5.1549 | 8.2679 | 16.6215 | 17 | 1213273.8787 | 28833185.9096 | 483.3844 | 1.1102 | 93.1119 | 3.4304 | 27.6509 | 1213301.5296
| 136 | T10 | 1437.3616 | 9.7286 | Mud | 15.8 | 0.8 | 4.7009 | 3 | 4750 | 9.7286 | 21.7629 | 0 | 0 | 0.06 | 343.919 | 36.1667 | 469.7643 | 849.85 | 8.2679 | 5.1549 | 8.2679 | 16.6215 | 17 | 1221541.7502 | 30054727.6598 | 483.3844 | 1.1102 | 94.222 | 3.4304 | 27.6509 | 1221569.4011
| 137 | T10 | 1447.0902 | 9.7286 | Mud | 16.6 | 0.8 | 4.7009 | 3 | 4750 | 9.7286 | 21.7629 | 0 | 0 | 0.06 | 343.919 | 36.1667 | 469.7643 | 849.85 | 8.2679 | 5.1549 | 8.2679 | 16.6215 | 17 | 1229809.6217 | 31284537.2815 | 483.3844 | 1.1102 | 95.3322 | 3.4304 | 27.6509 | 1229837.2726
| 138 | T10 | 1456.8189 | 9.7286 | Mud | 17.2 | 0.6 | 3.5292 | 3 | 4750 | 9.7286 | 21.7629 | 0 | 0 | 0.06 | 343.919 | 36.1667 | 352.842 | 732.9277 | 7.1304 | 6.2924 | 7.1304 | 14.3348 | 15 | 1067742.9092 | 32352280.1907 | 468.6329 | 0.9282 | 96.2604 | 2.8681 | 27.6509 | 1067770.56
| 139 | T10 | 1466.5475 | 9.7286 | Mud | 17.5 | 0.3 | 1.7663 | 3 | 4750 | 9.7286 | 21.7629 | 0 | 0 | 0.06 | 343.919 | 36.1667 | 176.6722 | 556.7579 | 5.4165 | 8.0063 | 5.4165 | 10.8892 | 11 | 816511.9197 | 33168792.1104 | 463.5725 | 0.69748 | 96.9579 | 2.1552 | 27.6509 | 816539.5706
| 140 | T10 | 1476.2761 | 9.7286 | Mud | 17.5 | 0 | 0 | 3 | 4750 | 9.7286 | 21.7629 | 0 | 0 | 0.06 | 343.919 | 36.1667 | 0 | 380.0857 | 3.6977 | 9.7251 | 3.6977 | 7.4338 | 8 | 561111.4018 | 33729903.5121 | 522.9828 | 0.53718 | 97.495 | 1.6599 | 27.6509 | 561139.0526
| 141 | T10 | 1486.0047 | 9.7286 | Mud | 17.2 | -0.3 | -1.7663 | 3 | 4750 | 9.7286 | 21.7629 | 0 | 0 | 0.06 | 343.919 | 36.1667 | -176.6722 | 203.4134 | 1.9789 | 11.4439 | 1.9789 | 3.9784 | 4 | 302273.3281 | 34032176.8402 | 729.8102 | 0.40118 | 97.8962 | 1.2396 | 27.6509 | 302300.9789
| 142 | T10 | 1495.7334 | 9.7286 | Mud | 16.5 | -0.7 | -4.1155 | 3 | 4750 | 9.7286 | 21.7629 | 0 | 0 | 0.06 | 343.919 | 36.1667 | -411.3677 | -31.282 | 0.30433 | 13.1185 | 0.30433 | 0.61182 | 1 | -46789.5551 | 33985387.2851 | 987.8424 | 0.083509 | 97.9797 | 0.25804 | 27.6509 | -46761.9043
| 143 | T10 | 1505.462 | 9.7286 | Mud | 15.5 | -1 | -5.8688 | 3 | 4750 | 9.7286 | 21.7629 | 0 | 0 | 0.06 | 343.919 | 36.1667 | -586.0993 | -206.0136 | 2.0042 | 11.4186 | 2.0042 | 4.0293 | 5 | -310145.6315 | 33675241.6536 | 665.1314 | 0.3703 | 98.35 | 1.1442 | 27.6509 | -310117.9806
| 144 | T10 | 1515.1906 | 9.7286 | Mud | 14.5 | -1 | -5.8688 | 3 | 4750 | 9.7286 | 21.7629 | 0 | 0 | 0.06 | 343.919 | 36.1667 | -586.0993 | -206.0136 | 2.0042 | 11.4186 | 2.0042 | 4.0293 | 5 | -312149.8604 | 33363091.7931 | 665.1314 | 0.3703 | 98.7203 | 1.1442 | 27.6509 | -312122.2095
| 145 | T10 | 1525.4313 | 10.2407 | Mud | 13.5 | -1 | 0 | 3 | 5000 | 10.2407 | 22.9084 | 0.51203 | 308.3378 | 0.06 | 343.919 | 40.0739 | 0 | 692.3307 | 7.0899 | 6.3329 | 7.0899 | 13.5408 | 14 | 1056102.9435 | 34419194.7366 | 357.5023 | 0.70407 | 99.4244 | 2.1756 | 30.6381 | 1056133.5816
| 146 | T10 | 1536.696 | 11.2647 | Mud | 12.5 | -1 | 0 | 3 | 5500 | 11.2647 | 25.1992 | 1.0241 | 616.6757 | 0.06 | 343.919 | 48.4894 | 0 | 1009.0841 | 11.3671 | 2.0558 | 11.3671 | 19.7359 | 20 | 1550655.4902 | 35969850.2268 | 448.7153 | 1.4168 | 100.8412 | 4.378 | 37.0721 | 1550692.5622
| 147 | T10 | 1548.4728 | 11.7768 | Mud | 11.5 | -1 | 0 | 3 | 5750 | 11.7768 | 26.3446 | 0.51203 | 308.3378 | 0.06 | 343.919 | 52.9977 | 0 | 705.2546 | 8.3056 | 5.1172 | 8.3056 | 13.7935 | 14 | 1092067.4695 | 37061917.6963 | 356.3069 | 0.82204 | 101.6633 | 2.5401 | 40.5189 | 1092107.9884
| 148 | T10 | 1560.7615 | 12.2888 | Mud | 10.5 | -1 | 0 | 3 | 6000 | 12.2888 | 27.49 | 0.51203 | 308.3378 | 0.06 | 343.919 | 57.7064 | 0 | 709.9632 | 8.7246 | 4.6982 | 8.7246 | 13.8856 | 14 | 1108083.3253 | 38170001.0216 | 356.1131 | 0.86304 | 102.5263 | 2.6668 | 44.1188 | 1108127.4441
| 149 | T10 | 1573.5624 | 12.8008 | Mud | 10 | -0.5 | 0 | 3 | 6250 | 12.8008 | 28.6354 | 0.51203 | 308.3378 | 0.06 | 343.919 | 62.6155 | 0 | 714.8723 | 9.151 | 4.2719 | 9.151 | 13.9816 | 14 | 1124896.1386 | 39294897.1601 | 386.3591 | 0.9821 | 103.5084 | 3.0347 | 47.872 | 1124944.0106
| 150 | T10 | 1586.3632 | 12.8008 | Mud | 11 | 1 | 0 | 3 | 6250 | 12.8008 | 28.6354 | 0 | 0 | 0.06 | 343.919 | 62.6155 | 0 | 406.5344 | 5.204 | 8.2188 | 5.204 | 7.9511 | 8 | 644911.2783 | 39939808.4385 | 565.9273 | 0.81808 | 104.3265 | 2.5279 | 47.872 | 644959.1503