## Inputs
Inputs & Assumptions
Item | Value | Unit | Notes
SPONs pricing book (2023) |  |  | SPONs Architects' and Builders' Price Book 2023
2023 tender price index annual average | 230 |  | UK TPI 2026 figure
2026 tender price index annual average | 212 |  | UK TPI 2023 figure
Uplift | 1.08 |  | 230 / 212 = 8.49%
Pricing basis | Installed |  | SPONs measured rates include supply and fix; prelims/VAT/fees excluded
Assumptions | Quantity | Unit | Reasoning
Testing chamber are shown on plans | 2230 | m² | Shown in GF/FF/SF plans
Estimated whole building footprint / roof area | 3523 | m² | Assumed from plan proportions around 2,230 m² chamber
Estimated external perimeter | 236 | m | Approximate measured perimeter from plan
Assumed building height | 12 | m | No elevations drawings have been made yet; 12m assumption made until drawings have been provided.
Gross external wall area | 2832 | m² | Perimeter × height
Assumed openings / glazing / shutters | 597 | m² | Derived allowance for windows, curtain walling, doors and 12 m shutter
Net opaque external wall area | 2235 | m² | Gross wall area less openings
Hardstanding / yard / public realm allowance | 850 | m² | Service yard, loading bay and pedestrian hard landscaping allowance
Soft landscaping allowance | 600 | m² | Assumed planted/seeded areas around red line/public edge
Roller shutter door | 60 | m² | 12 m wide drawing note × assumed 5 m height
Parking spaces shown | 16 | nr | Plan note shows 16 spaces

## SPONs Rates
SPONs Unit Rates
Material/ components | Package | SPONs 2023 item description | Unit | SPONs 2023 rate (£) | Uplift factor | SPONs 2026 rate (£) | Notes
High-performance bitumen felt roofing | Roof / PV / drainage | SPON 2.3 roof - high performance bitumen felt roofing, mid-rate | m² | 132.5 | 1.0849 | 143.7492 | Selected mid-rate / representative SPONs rate used for comparison
Zinc standing seam feature roof | Roof / PV / drainage | SPON 2.3 roof - zinc standing seam, mid-rate | m² | 145 | 1.0849 | 157.3105 | Selected mid-rate / representative SPONs rate used for comparison
Single-ply polymer membrane roof | Roof / PV / drainage | SPON 2.3 roof - single-ply polymer membrane, mid-rate | m² | 101.5 | 1.0849 | 110.1174 | Selected mid-rate / representative SPONs rate used for comparison
Extensive green roof | Roof / PV / drainage | SPON 2.3 extensive green roof, mid-rate | m² | 212.5 | 1.0849 | 230.5412 | Selected mid-rate / representative SPONs rate used for comparison
Solar PV roof-mounted 4 kWp kit | Roof / PV / drainage | SPON special electrical installation - 4 kWp PV kit, mid-rate | nr | 11050 | 1.0849 | 11988.145 | Selected mid-rate / representative SPONs rate used for comparison
Rooflights | Roof / PV / drainage | SPON rooflight - 1200 × 1800 fixed triple-skin polycarbonate | nr | 4505.88 | 1.0849 | 4888.4292 | Selected mid-rate / representative SPONs rate used for comparison
Aluminium gutter / edge trim | Roof / PV / drainage | SPON roof drainage/edge details - aluminium gutter mid-rate | m | 207.5 | 1.0849 | 225.1167 | Selected mid-rate / representative SPONs rate used for comparison
Rainwater downpipes | Roof / PV / drainage | SPON roof drainage - downpipe mid-rate | m | 75.5 | 1.0849 | 81.9099 | Selected mid-rate / representative SPONs rate used for comparison
Facing brick/block cavity wall | External walls / cladding | SPON 2.5 external walls - brick/block cavity wall, machine-made facings PC £590/1000 | m² | 170 | 1.0849 | 184.433 | Selected mid-rate / representative SPONs rate used for comparison
Composite insulated wall cladding | External walls / cladding | SPON metal profiled composite wall panels, KS1000MR 100 mm | m² | 125.42 | 1.0849 | 136.0682 | Selected mid-rate / representative SPONs rate used for comparison
Aluminium composite rainscreen/accent cladding | External walls / cladding | SPON Reynobond aluminium composite rainscreen cladding | m² | 222.18 | 1.0849 | 241.0431 | Selected mid-rate / representative SPONs rate used for comparison
Portland stone feature panels | External walls / cladding | SPON 2.5 natural stone faced panels, Portland Stone or similar, mid-rate | m² | 720 | 1.0849 | 781.128 | Selected mid-rate / representative SPONs rate used for comparison
Unitized curtain walling | Glazing / doors / solar shading | SPON unitized curtain walling flat system | m² | 1362.4 | 1.0849 | 1478.0678 | Selected mid-rate / representative SPONs rate used for comparison
Aluminium ribbon windows | Glazing / doors / solar shading | SPON Schuco AWS 50 or similar ribbon construction windows | m² | 690.42 | 1.0849 | 749.0367 | Selected mid-rate / representative SPONs rate used for comparison
Glazed external screens/doors | Glazing / doors / solar shading | SPON shopfront / glazed aluminium screen mid-rate | m² | 1000 | 1.0849 | 1084.9 | Selected mid-rate / representative SPONs rate used for comparison
Insulated roller shutter / overhead door | Glazing / doors / solar shading | SPON overhead doors, electric operation insulated panels, mid-rate | m² | 300 | 1.0849 | 325.47 | Selected mid-rate / representative SPONs rate used for comparison
Single external steel doors | Glazing / doors / solar shading | SPON single external steel door with frame and ironmongery, mid-rate | nr | 1312.5 | 1.0849 | 1423.9312 | Selected mid-rate / representative SPONs rate used for comparison
Double external steel security doors | Glazing / doors / solar shading | SPON double external steel security door, mid-rate | nr | 3787.5 | 1.0849 | 4109.0588 | Selected mid-rate / representative SPONs rate used for comparison
Aluminium brise soleil fins | Glazing / doors / solar shading | SPON 300 mm deep aluminium brise soleil fin | m | 219.75 | 1.0849 | 238.4068 | Selected mid-rate / representative SPONs rate used for comparison
Tarmacadam paving/service yard | Hard / soft landscaping | SPON sitework / tarmacadam surfacing mid-rate | m² | 127.5 | 1.0849 | 138.3247 | Selected mid-rate / representative SPONs rate used for comparison
Permeable block paving/public realm | Hard / soft landscaping | SPON paving - permeable/block paving mid-rate | m² | 75.5 | 1.0849 | 81.9099 | Selected mid-rate / representative SPONs rate used for comparison
Precast concrete slabs | Hard / soft landscaping | SPON paving - precast concrete slab paving mid-rate | m² | 99 | 1.0849 | 107.4051 | Selected mid-rate / representative SPONs rate used for comparison
Seeded areas | Hard / soft landscaping | SPON soft landscaping - seed/turf base allowance | m² | 6.5 | 1.0849 | 7.0518 | Selected mid-rate / representative SPONs rate used for comparison
General planting | Hard / soft landscaping | SPON soft landscaping - general planting allowance | m² | 31 | 1.0849 | 33.6319 | Selected mid-rate / representative SPONs rate used for comparison
Shrubbed planting incl. small trees | Hard / soft landscaping | SPON soft landscaping - shrub/tree planting allowance | m² | 100.5 | 1.0849 | 109.0324 | Selected mid-rate / representative SPONs rate used for comparison

## Specification Options
Specification Options (A/B/C)
Option | Client option | Package | Material/component | SPONs 2023 basis | Quantity | Unit | SPONs 2023 rate (£) | Uplift factor | SPONs 2026 rate (£) | 2026 total cost (£) | Assumptions/ notes
Option A | Cost-effective robust | Roof / PV / drainage | Single-ply polymer membrane roof | SPON 2.3 roof - single-ply polymer membrane, mid-rate | 3523 | m² | 101.5 | 1.0849 | 110.1179 | 387945.4481 | Lowest roof covering option across assumed roof area
Option A | Cost-effective robust | Roof / PV / drainage | Solar PV roof-mounted 4 kWp kit | SPON special electrical installation - 4 kWp PV kit, mid-rate | 15 | nr | 11050 | 1.0849 | 11988.2075 | 179823.1132 | Cost-effective PV allowance = 60 kWp
Option A | Cost-effective robust | Roof / PV / drainage | Rooflights | SPON rooflight - 1200 × 1800 fixed triple-skin polycarbonate | 4 | nr | 4505.88 | 1.0849 | 4888.4547 | 19553.8189 | Minimum rooflight allowance
Option A | Cost-effective robust | Roof / PV / drainage | Aluminium gutter / edge trim | SPON roof drainage/edge details - aluminium gutter mid-rate | 236 | m | 207.5 | 1.0849 | 225.1179 | 53127.8302 | One perimeter run
Option A | Cost-effective robust | Roof / PV / drainage | Rainwater downpipes | SPON roof drainage - downpipe mid-rate | 120 | m | 75.5 | 1.0849 | 81.9104 | 9829.2453 | 10 downpipes × 12 m (assumed height)
Option A | Cost-effective robust | External walls / cladding | Composite insulated wall cladding | SPON metal profiled composite wall panels, KS1000MR 100 mm | 1565 | m² | 125.42 | 1.0849 | 136.0689 | 212947.7783 | Approx. 70% of opaque wall area for fast-build workshop envelope
Option A | Cost-effective robust | External walls / cladding | Facing brick/block cavity wall | SPON 2.5 external walls - brick/block cavity wall, machine-made facings PC £590/1000 | 670 | m² | 170 | 1.0849 | 184.434 | 123570.7547 | Approx. 30% robust lower/accommodation zones
Option A | Cost-effective robust | Glazing / doors / solar shading | Aluminium ribbon windows | SPON Schuco AWS 50 or similar ribbon construction windows | 420 | m² | 690.42 | 1.0849 | 749.0406 | 314597.0377 | Main teaching/accommodation openings
Option A | Cost-effective robust | Glazing / doors / solar shading | Glazed external screens/doors | SPON shopfront / glazed aluminium screen mid-rate | 60 | m² | 1000 | 1.0849 | 1084.9057 | 65094.3396 | Entrance screens/doors allowance
Option A | Cost-effective robust | Glazing / doors / solar shading | Insulated roller shutter / overhead door | SPON overhead doors, electric operation insulated panels, mid-rate | 60 | m² | 300 | 1.0849 | 325.4717 | 19528.3019 | Drawing note 12 m wide roller shutter × assumed 5 m high
Option A | Cost-effective robust | Glazing / doors / solar shading | Single external steel doors | SPON single external steel door with frame and ironmongery, mid-rate | 6 | nr | 1312.5 | 1.0849 | 1423.9387 | 8543.6321 | Personnel and escape doors allowance
Option A | Cost-effective robust | Glazing / doors / solar shading | Double external steel security doors | SPON double external steel security door, mid-rate | 2 | nr | 3787.5 | 1.0849 | 4109.0802 | 8218.1604 | Service/plant doors allowance
Option A | Cost-effective robust | Glazing / doors / solar shading | Aluminium brise soleil fins | SPON 300 mm deep aluminium brise soleil fin | 60 | m | 219.75 | 1.0849 | 238.408 | 14304.4811 | Limited shading to key windows
Option A | Cost-effective robust | Hard / soft landscaping | Tarmacadam paving/service yard | SPON sitework / tarmacadam surfacing mid-rate | 850 | m² | 127.5 | 1.0849 | 138.3255 | 117576.6509 | Service yard/loading/parking hardstanding
Option A | Cost-effective robust | Hard / soft landscaping | Seeded areas | SPON soft landscaping - seed/turf base allowance | 600 | m² | 6.5 | 1.0849 | 7.0519 | 4231.1321 | Lowest-cost soft landscaping
Option B | Balanced landmark | Roof / PV / drainage | High-performance bitumen felt roofing | SPON 2.3 roof - high performance bitumen felt roofing, mid-rate | 2466 | m² | 132.5 | 1.0849 | 143.75 | 354487.5 | 70% of roof area as robust base roof
Option B | Balanced landmark | Roof / PV / drainage | Zinc standing seam feature roof | SPON 2.3 roof - zinc standing seam, mid-rate | 1057 | m² | 145 | 1.0849 | 157.3113 | 166278.066 | 30% feature roof / entrance edge zones
Option B | Balanced landmark | Roof / PV / drainage | Solar PV roof-mounted 4 kWp kit | SPON special electrical installation - 4 kWp PV kit, mid-rate | 25 | nr | 11050 | 1.0849 | 11988.2075 | 299705.1887 | Balanced PV allowance = 100 kWp
Option B | Balanced landmark | Roof / PV / drainage | Rooflights | SPON rooflight - 1200 × 1800 fixed triple-skin polycarbonate | 6 | nr | 4505.88 | 1.0849 | 4888.4547 | 29330.7283 | Moderate daylight allowance
Option B | Balanced landmark | Roof / PV / drainage | Aluminium gutter / edge trim | SPON roof drainage/edge details - aluminium gutter mid-rate | 236 | m | 207.5 | 1.0849 | 225.1179 | 53127.8302 | One perimeter run
Option B | Balanced landmark | Roof / PV / drainage | Rainwater downpipes | SPON roof drainage - downpipe mid-rate | 120 | m | 75.5 | 1.0849 | 81.9104 | 9829.2453 | 10 downpipes × 12 m assumed height
Option B | Balanced landmark | External walls / cladding | Facing brick/block cavity wall | SPON 2.5 external walls - brick/block cavity wall, machine-made facings PC £590/1000 | 1050 | m² | 170 | 1.0849 | 184.434 | 193655.6604 | Robust/planning-friendly lower and public-facing zones
Option B | Balanced landmark | External walls / cladding | Composite insulated wall cladding | SPON metal profiled composite wall panels, KS1000MR 100 mm | 650 | m² | 125.42 | 1.0849 | 136.0689 | 88444.7642 | Main workshop and rear elevations
Option B | Balanced landmark | External walls / cladding | Aluminium composite rainscreen/accent cladding | SPON Reynobond aluminium composite rainscreen cladding | 285 | m² | 222.18 | 1.0849 | 241.0443 | 68697.6368 | Feature/accent panels to key elevations
Option B | Balanced landmark | External walls / cladding | Portland stone feature panels | SPON 2.5 natural stone faced panels, Portland Stone or similar, mid-rate | 250 | m² | 720 | 1.0849 | 781.1321 | 195283.0189 | Selective landmark panels, not full facade
Option B | Balanced landmark | Glazing / doors / solar shading | Unitized curtain walling | SPON unitized curtain walling flat system | 275 | m² | 1362.4 | 1.0849 | 1478.0755 | 406470.7547 | Entrance and key teaching elevations
Option B | Balanced landmark | Glazing / doors / solar shading | Aluminium ribbon windows | SPON Schuco AWS 50 or similar ribbon construction windows | 220 | m² | 690.42 | 1.0849 | 749.0406 | 164788.9245 | General teaching/admin windows
Option B | Balanced landmark | Glazing / doors / solar shading | Glazed external screens/doors | SPON shopfront / glazed aluminium screen mid-rate | 42 | m² | 1000 | 1.0849 | 1084.9057 | 45566.0377 | Entrance access screens
Option B | Balanced landmark | Glazing / doors / solar shading | Insulated roller shutter / overhead door | SPON overhead doors, electric operation insulated panels, mid-rate | 60 | m² | 300 | 1.0849 | 325.4717 | 19528.3019 | Drawing note 12 m wide roller shutter × assumed 5 m high
Option B | Balanced landmark | Glazing / doors / solar shading | Single external steel doors | SPON single external steel door with frame and ironmongery, mid-rate | 6 | nr | 1312.5 | 1.0849 | 1423.9387 | 8543.6321 | Personnel and escape doors allowance
Option B | Balanced landmark | Glazing / doors / solar shading | Double external steel security doors | SPON double external steel security door, mid-rate | 2 | nr | 3787.5 | 1.0849 | 4109.0802 | 8218.1604 | Service/plant doors allowance
Option B | Balanced landmark | Glazing / doors / solar shading | Aluminium brise soleil fins | SPON 300 mm deep aluminium brise soleil fin | 150 | m | 219.75 | 1.0849 | 238.408 | 35761.2028 | Shading to principal glazed elevations
Option B | Balanced landmark | Hard / soft landscaping | Tarmacadam paving/service yard | SPON sitework / tarmacadam surfacing mid-rate | 595 | m² | 127.5 | 1.0849 | 138.3255 | 82303.6557 | Service/loading zones
Option B | Balanced landmark | Hard / soft landscaping | Permeable block paving/public realm | SPON paving - permeable/block paving mid-rate | 255 | m² | 75.5 | 1.0849 | 81.9104 | 20887.1462 | Public approach and drainage-sensitive areas
Option B | Balanced landmark | Hard / soft landscaping | General planting | SPON soft landscaping - general planting allowance | 600 | m² | 31 | 1.0849 | 33.6321 | 20179.2453 | Balanced landscape/social value allowance
Option C | Premium sustainability / landmark | Roof / PV / drainage | Zinc standing seam feature roof | SPON 2.3 roof - zinc standing seam, mid-rate | 1409 | m² | 145 | 1.0849 | 157.3113 | 221651.6509 | 40% roof area for premium landmark appearance
Option C | Premium sustainability / landmark | Roof / PV / drainage | Extensive green roof | SPON 2.3 extensive green roof, mid-rate | 1409 | m² | 212.5 | 1.0849 | 230.5425 | 324834.316 | 40% biodiverse/sustainability roof zone
Option C | Premium sustainability / landmark | Roof / PV / drainage | High-performance bitumen felt roofing | SPON 2.3 roof - high performance bitumen felt roofing, mid-rate | 705 | m² | 132.5 | 1.0849 | 143.75 | 101343.75 | 20% plant/back-of-house roof zone
Option C | Premium sustainability / landmark | Roof / PV / drainage | Solar PV roof-mounted 4 kWp kit | SPON special electrical installation - 4 kWp PV kit, mid-rate | 35 | nr | 11050 | 1.0849 | 11988.2075 | 419587.2642 | Premium PV allowance = 140 kWp
Option C | Premium sustainability / landmark | Roof / PV / drainage | Rooflights | SPON rooflight - 1200 × 1800 fixed triple-skin polycarbonate | 10 | nr | 4505.88 | 1.0849 | 4888.4547 | 48884.5472 | Enhanced daylight to workshop/teaching areas
Option C | Premium sustainability / landmark | Roof / PV / drainage | Aluminium gutter / edge trim | SPON roof drainage/edge details - aluminium gutter mid-rate | 236 | m | 207.5 | 1.0849 | 225.1179 | 53127.8302 | One perimeter run
Option C | Premium sustainability / landmark | Roof / PV / drainage | Rainwater downpipes | SPON roof drainage - downpipe mid-rate | 120 | m | 75.5 | 1.0849 | 81.9104 | 9829.2453 | 10 downpipes × 12 m assumed height
Option C | Premium sustainability / landmark | External walls / cladding | Aluminium composite rainscreen/accent cladding | SPON Reynobond aluminium composite rainscreen cladding | 1000 | m² | 222.18 | 1.0849 | 241.0443 | 241044.3396 | Premium rainscreen to principal elevations
Option C | Premium sustainability / landmark | External walls / cladding | Portland stone feature panels | SPON 2.5 natural stone faced panels, Portland Stone or similar, mid-rate | 500 | m² | 720 | 1.0849 | 781.1321 | 390566.0377 | Expanded landmark stone/stone-effect feature zone
Option C | Premium sustainability / landmark | External walls / cladding | Composite insulated wall cladding | SPON metal profiled composite wall panels, KS1000MR 100 mm | 500 | m² | 125.42 | 1.0849 | 136.0689 | 68034.434 | Workshop/back-of-house cladding
Option C | Premium sustainability / landmark | External walls / cladding | Facing brick/block cavity wall | SPON 2.5 external walls - brick/block cavity wall, machine-made facings PC £590/1000 | 235 | m² | 170 | 1.0849 | 184.434 | 43341.9811 | Limited robust masonry zones
Option C | Premium sustainability / landmark | Glazing / doors / solar shading | Unitized curtain walling | SPON unitized curtain walling flat system | 420 | m² | 1362.4 | 1.0849 | 1478.0755 | 620791.6981 | Larger glazed landmark frontage
Option C | Premium sustainability / landmark | Glazing / doors / solar shading | Aluminium ribbon windows | SPON Schuco AWS 50 or similar ribbon construction windows | 120 | m² | 690.42 | 1.0849 | 749.0406 | 89884.8679 | Secondary teaching/admin windows
Option C | Premium sustainability / landmark | Glazing / doors / solar shading | Glazed external screens/doors | SPON shopfront / glazed aluminium screen mid-rate | 57 | m² | 1000 | 1.0849 | 1084.9057 | 61839.6226 | Enhanced entrance screens
Option C | Premium sustainability / landmark | Glazing / doors / solar shading | Insulated roller shutter / overhead door | SPON overhead doors, electric operation insulated panels, mid-rate | 60 | m² | 300 | 1.0849 | 325.4717 | 19528.3019 | Drawing note 12 m wide roller shutter × assumed 5 m high
Option C | Premium sustainability / landmark | Glazing / doors / solar shading | Single external steel doors | SPON single external steel door with frame and ironmongery, mid-rate | 6 | nr | 1312.5 | 1.0849 | 1423.9387 | 8543.6321 | Personnel and escape doors allowance
Option C | Premium sustainability / landmark | Glazing / doors / solar shading | Double external steel security doors | SPON double external steel security door, mid-rate | 2 | nr | 3787.5 | 1.0849 | 4109.0802 | 8218.1604 | Service/plant doors allowance
Option C | Premium sustainability / landmark | Glazing / doors / solar shading | Aluminium brise soleil fins | SPON 300 mm deep aluminium brise soleil fin | 260 | m | 219.75 | 1.0849 | 238.408 | 61986.0849 | Full solar shading to principal glazed elevations
Option C | Premium sustainability / landmark | Hard / soft landscaping | Permeable block paving/public realm | SPON paving - permeable/block paving mid-rate | 850 | m² | 75.5 | 1.0849 | 81.9104 | 69623.8208 | Permeable public realm/service hardstanding
Option C | Premium sustainability / landmark | Hard / soft landscaping | Shrubbed planting incl. small trees | SPON soft landscaping - shrub/tree planting allowance | 600 | m² | 100.5 | 1.0849 | 109.033 | 65419.8113 | Enhanced biodiversity/landmark landscape allowance

## Client Options
Client Package Options
Package | Option A - standard specification | Option B - mid-range specification | Option C - premium specification
Roof / PV / drainage | 650279.4557 | 912758.5585 | 1179258.6038
External walls / cladding | 336518.533 | 546081.0802 | 742986.7925
Glazing / doors / solar shading | 430285.9528 | 688877.0142 | 870792.3679
Hard / soft landscaping | 121807.783 | 123370.0472 | 135043.6321
Total material/component package | 1538891.7245 | 2271086.7 | 2928081.3962
Wales adjusted rate (SPONs location factor = 0.88) | 1354224.7176 | 1998556.296 | 2576711.6287
Cost per m² building footprint | 384.3953 | 567.2882 | 731.397
Option | Client specification intent | Main inclusions | Client-facing comment
Option A | Standard specification | Single-ply roof, composite cladding/brick, ribbon windows, tarmac/seeded landscaping, lower PV allowance | Lowest capital cost. Functional and durable, but least landmark appearance and weaker sustainability story.
Option B | Mid-range specification | Bitumen + zinc feature roof, selective stone/rainscreen, mixed curtain walling/ribbon windows, brise soleil, PV, permeable paving and planting | Recommended. Good visual quality while avoiding the cost of full premium facade/roof/glazing.
Option C | Premium specification | Green roof + zinc, expanded PV, larger curtain walling, more stone/rainscreen, full brise soleil, enhanced planting | Best architectural/sustainability impact but highest capital cost and greater specialist procurement risk.
Notes
Costs excludes preliminaries

## Recommendation Matrix
Material Recommendation and Justification Matrix
Criteria | Weight | Option A score | Option B score | Option C score | Option A weighted | Option B weighted | Option C weighted | Notes
Capital cost | 0.25 | 5 | 4 | 2 | 1.25 | 1 | 0.5 | Lower cost scores higher
Aesthetics / landmark quality | 0.2 | 2 | 4 | 5 | 0.4 | 0.8 | 1 | Centre of excellence should look high quality
Durability / robustness | 0.15 | 3 | 4 | 4 | 0.45 | 0.6 | 0.6 | Coastal/SA1 context makes durability important
Sustainability / BREEAM support | 0.2 | 2 | 4 | 5 | 0.4 | 0.8 | 1 | PV, permeable paving, green/planting score higher
Maintenance burden | 0.1 | 3 | 4 | 3 | 0.3 | 0.4 | 0.3 | Simpler materials and accessible components score higher
Buildability / programme risk | 0.1 | 5 | 4 | 3 | 0.5 | 0.4 | 0.3 | Fewer specialist packages score higher
Weighted score | 1 |  |  |  | 3.3 | 4 | 3.7 | 5 = best, 1 = weakest
Notes
The weight score for each criteria can be changed on request by the client if they are unhappy with these figures.
Summary
Final recommendation | Option B - Mid-range specification.
Reason | It provides the best balance of cost, aesthetics and sustainability.
Doesn't include in the cost | Preliminaries, contingency, VAT, professional fees, frame, substructure, internal finishes or M&E.
Caution | Quantities remain assumptions until elevations/sections and a measured take-off are issued.

## References
References
AECOM. Spon’s Architects’ and Builders’ Price Book 2023. CRC Press, 12 Oct. 2022.