## Vehicle Specification
MCR Race Cars - S2 | Technical Information
| Parameter | Value | Units
| Vehicle Mass | 610 | Kg
| Static Vertical Load | 5984.1 | N
| Frontal Area | 1.27 | m^2
| Coefficient of Lift (Cl) | -0.658 | -
| Coefficient of Drag (Cd) | 0.442 | -
| Coefficient of Rolling Resistance (Crr) | 0.02 | -
| Air Density (Rho) | 1.223 | Kg/m^3
| Gravity | 9.81 | m/s/s

## Formula Sheet
Task | Units | Formula Required | Notes
Calculate force required to accelerate the vehicle | N | F = m * a | Newton's 2nd Law. Force required to move an object will be equal to its mass multiplied by its acceleration
Calculate the Aerodynamic Lift Force | N | Lift Force = 0.5*Frontal Area*Air Density*Coefficient of Lift*Velocity^2 | Lift force (negative values mean downforce) is found by multiplying the vehicle frontal area, air desnity, coefficient of lift and 0.5 by the velocity squared. Since the all values apart from velocity are constants, it may be easier to caculate the first part in a seperate cell, then multiply that value by Velocity^2. Downforce increases the vertical load on tyres.
Calculate the Aerdynamic Drag Force | N | Drag Force = 0.5*Frontal Area*Air Density*Coefficient of Drag*Velocity^2 | Same principles as the lift force equation, except that drag force acts to slow the vehicle down, it is a resistive force.
Calcualte the total vertical load | N | Vertical Load = Static Vertical Load - Lift Force | This is the load pushing the tyres down onto the road surface. Much of this comes from the vehicles own mass, which is the static vertical load. If the vehicle generates LIFT, this reduces the tyres loads, if it generates DOWNFORCE, this increases the vertical loads.
Calculate the rolling resistance | N | Rolling Resistance = Vertical Load * Coefficient of Rolling Resistance | This is the resistive force generated by the tyres in contact with the road surface. It is a function of the vertical load on the tyres and the coefficient of rolling resistance of those tyres.
Calculate the total force required to overcome resistances and accelerate the vehicle | N | Tractive Force = Acceleration Force + Drag Force + Rolling Resistance | For the vehicle to achieve the speeds shown in the data, it must overcome the resistive forces and also accelerate, therefore the total tractive force required to move the vehicle is the sum of these forces.
Calculate the power required for vehicle motion Conditionally format these cells so that POITIVE values are GREEN, NEGATIVE values are RED | Watts W | Power = Tractive Force * Velocity | Power can be expressed as force times velocity, therrefore the power required to move the vehicle at any given stage will be the force required at that point multiplied by the velocity at that point.

## Circuit Information
Brands Hatch GP Circuit Information
Time Seconds | Distance Meters | Elevation Meters | Plot a graph of circuit elevation against distance. Use a suitable graph type. Ensure that the distance values form your X-axis values and the elevation values form you Y-axis values. Ensure the graph has a title and the axis are labelled. Place the graph in the space below. | Using a Statement, determine the lap distance of this circuit is (max distance)
0 | 0 | 131
0.02 | 1 | 131
0.039 | 2 | 131 |  | 3887
0.059 | 3 | 131
0.078 | 4 | 130.9999
0.098 | 5 | 130.9999
0.117 | 6 | 130.9998
0.137 | 8 | 130.9997
0.156 | 9 | 130.9997
0.176 | 10 | 130.9996
0.195 | 11 | 130.9995
0.215 | 12 | 130.9994
0.234 | 13 | 130.9992
0.254 | 14 | 130.9991
0.273 | 15 | 130.999
0.293 | 16 | 130.9988
0.313 | 17 | 130.9986
0.332 | 18 | 130.9984
0.352 | 19 | 130.9982
0.371 | 21 | 130.998
0.391 | 22 | 130.9978
0.41 | 23 | 130.9976
0.43 | 24 | 130.9973
0.449 | 25 | 130.997
0.469 | 26 | 130.9968
0.488 | 27 | 130.9965
0.508 | 28 | 130.9961
0.527 | 29 | 130.9958
0.547 | 30 | 130.9955
0.566 | 31 | 130.9951
0.586 | 32 | 130.9948
0.605 | 34 | 130.9944
0.625 | 35 | 130.994
0.645 | 36 | 130.9935
0.664 | 37 | 130.9931
0.684 | 38 | 130.9927
0.703 | 39 | 130.9922
0.723 | 40 | 130.9917
0.742 | 41 | 130.9912
0.762 | 42 | 130.9907
0.781 | 43 | 130.9902
0.801 | 44 | 130.9896
0.82 | 46 | 130.9891
0.84 | 47 | 130.9885
0.859 | 48 | 130.9879
0.879 | 49 | 130.9872
0.898 | 50 | 130.9866
0.918 | 51 | 130.9859
0.938 | 52 | 130.9853
0.957 | 53 | 130.9846
0.977 | 54 | 130.9839
0.996 | 55 | 130.9831
1.016 | 56 | 130.9824
1.035 | 58 | 130.9816
1.055 | 59 | 130.9808
1.074 | 60 | 130.98
1.094 | 61 | 130.9792
1.113 | 62 | 130.9783
1.133 | 63 | 130.9774
1.152 | 64 | 130.9765
1.172 | 65 | 130.9756
1.191 | 66 | 130.9747
1.211 | 67 | 130.9737
1.23 | 68 | 130.9727
1.25 | 70 | 130.9717
1.27 | 71 | 130.9707
1.289 | 72 | 130.9697
1.309 | 73 | 130.9686
1.328 | 74 | 130.9675
1.348 | 75 | 130.9664
1.367 | 76 | 130.9653
1.387 | 77 | 130.9641
1.406 | 78 | 130.9629
1.426 | 79 | 130.9617
1.445 | 81 | 130.9605
1.465 | 82 | 130.9593
1.484 | 83 | 130.958
1.504 | 84 | 130.9567
1.523 | 85 | 130.9554
1.543 | 86 | 130.954
1.563 | 87 | 130.9526
1.582 | 88 | 130.9512
1.602 | 89 | 130.9498
1.621 | 90 | 130.9484
1.641 | 91 | 130.9469
1.66 | 93 | 130.9454
1.68 | 94 | 130.9439
1.699 | 95 | 130.9423
1.719 | 96 | 130.9408
1.738 | 97 | 130.9392
1.758 | 98 | 130.9375
1.777 | 99 | 130.9359
1.797 | 100 | 130.9342
1.816 | 101 | 130.9325
1.836 | 102 | 130.9307
1.855 | 104 | 130.929
1.875 | 105 | 130.9272
1.895 | 106 | 130.9254
1.914 | 107 | 130.9235
1.934 | 108 | 130.9216
1.953 | 109 | 130.9197
1.973 | 110 | 130.9178
1.992 | 111 | 130.9158
2.012 | 112 | 130.9138
2.031 | 114 | 130.9118
2.051 | 115 | 130.9098
2.07 | 116 | 130.9077
2.09 | 117 | 130.9056
2.109 | 118 | 130.9034
2.129 | 119 | 130.9013
2.148 | 120 | 130.8991
2.168 | 121 | 130.8969
2.188 | 122 | 130.8946
2.207 | 123 | 130.8923
2.227 | 125 | 130.89
2.246 | 126 | 130.8876
2.266 | 127 | 130.8852
2.285 | 128 | 130.8828
2.305 | 129 | 130.8804
2.324 | 130 | 130.8779
2.344 | 131 | 130.8754
2.363 | 132 | 130.8728
2.383 | 133 | 130.8703
2.402 | 135 | 130.8676
2.422 | 136 | 130.865
2.441 | 137 | 130.8623
2.461 | 138 | 130.8596
2.48 | 139 | 130.8569
2.5 | 140 | 130.8541
2.52 | 141 | 130.8513
2.539 | 142 | 130.8484
2.559 | 143 | 130.8456
2.578 | 144 | 130.8426
2.598 | 146 | 130.8397
2.617 | 147 | 130.8367
2.637 | 148 | 130.8337
2.656 | 149 | 130.8306
2.676 | 150 | 130.8276
2.695 | 151 | 130.8244
2.715 | 152 | 130.8213
2.734 | 153 | 130.8181
2.754 | 154 | 130.8148
2.773 | 156 | 130.8116
2.793 | 157 | 130.8083
2.813 | 158 | 130.8049
2.832 | 159 | 130.8016
2.852 | 160 | 130.7981
2.871 | 161 | 130.7947
2.891 | 162 | 130.7912
2.91 | 163 | 130.7877
2.93 | 164 | 130.7841
2.949 | 165 | 130.7805
2.969 | 166 | 130.7769
2.988 | 167 | 130.7732
3.008 | 168 | 130.7695
3.027 | 169 | 130.7657
3.047 | 170 | 130.7619
3.066 | 171 | 130.7581
3.086 | 172 | 130.7542
3.105 | 173 | 130.7503
3.125 | 174 | 130.7463
3.145 | 175 | 130.7423
3.164 | 176 | 130.7383
3.184 | 177 | 130.7342
3.203 | 178 | 130.7301
3.223 | 179 | 130.7259
3.242 | 180 | 130.7218
3.262 | 181 | 130.7175
3.281 | 182 | 130.7132
3.301 | 183 | 130.7089
3.32 | 184 | 130.7046
3.34 | 185 | 130.7002
3.359 | 186 | 130.6957
3.379 | 187 | 130.6912
3.398 | 188 | 130.6867
3.418 | 189 | 130.6821
3.438 | 190 | 130.6775
3.457 | 191 | 130.6728
3.477 | 192 | 130.6681
3.496 | 193 | 130.6634
3.516 | 194 | 130.6586
3.535 | 195 | 130.6538
3.555 | 196 | 130.6489
3.574 | 197 | 130.644
3.594 | 197 | 130.639
3.613 | 198 | 130.634
3.633 | 199 | 130.629
3.652 | 200 | 130.6239
3.672 | 201 | 130.6187
3.691 | 202 | 130.6135
3.711 | 203 | 130.6083
3.73 | 204 | 130.603
3.75 | 205 | 130.5977
3.77 | 206 | 130.5923
3.789 | 207 | 130.5869
3.809 | 208 | 130.5814
3.828 | 209 | 130.5759
3.848 | 210 | 130.5704
3.867 | 210 | 130.5648
3.887 | 211 | 130.5591
3.906 | 212 | 130.5534
3.926 | 213 | 130.5477
3.945 | 214 | 130.5419
3.965 | 215 | 130.5361
3.984 | 216 | 130.5302
4.004 | 217 | 130.5242
4.023 | 218 | 130.5182
4.043 | 219 | 130.5122
4.063 | 220 | 130.5061
4.082 | 221 | 130.5
4.102 | 221 | 130.488
4.121 | 222 | 130.4652
4.141 | 223 | 130.4333
4.16 | 224 | 130.394
4.18 | 225 | 130.3487
4.199 | 226 | 130.2991
4.219 | 227 | 130.2467
4.238 | 228 | 130.1932
4.258 | 229 | 130.1402
4.277 | 230 | 130.0893
4.297 | 230 | 130.042
4.316 | 231 | 130
4.336 | 232 | 129.9619
4.355 | 233 | 129.9252
4.375 | 234 | 129.8897
4.395 | 235 | 129.8554
4.414 | 236 | 129.8221
4.434 | 237 | 129.7896
4.453 | 238 | 129.7578
4.473 | 238 | 129.7265
4.492 | 239 | 129.6957
4.512 | 240 | 129.6651
4.531 | 241 | 129.6346
4.551 | 242 | 129.6042
4.57 | 243 | 129.5736
4.59 | 244 | 129.5427
4.609 | 245 | 129.5114
4.629 | 245 | 129.4795
4.648 | 246 | 129.4468
4.668 | 247 | 129.4133
4.688 | 248 | 129.3788
4.707 | 249 | 129.3432
4.727 | 250 | 129.3063
4.746 | 251 | 129.2679
4.766 | 252 | 129.228
4.785 | 252 | 129.1864
4.805 | 253 | 129.1429
4.824 | 254 | 129.0975
4.844 | 255 | 129.0499
4.863 | 256 | 129
4.883 | 257 | 128.9436
4.902 | 257 | 128.8777
4.922 | 258 | 128.8038
4.941 | 259 | 128.7238
4.961 | 260 | 128.6392
4.98 | 261 | 128.5518
5 | 262 | 128.4632
5.02 | 263 | 128.375
5.039 | 263 | 128.289
5.059 | 264 | 128.2069
5.078 | 265 | 128.1302
5.098 | 266 | 128.0607
5.117 | 267 | 128
5.137 | 268 | 127.9458
5.156 | 268 | 127.8943
5.176 | 269 | 127.8453
5.195 | 270 | 127.7986
5.215 | 271 | 127.754
5.234 | 272 | 127.7112
5.254 | 272 | 127.67
5.273 | 273 | 127.6303
5.293 | 274 | 127.5917
5.313 | 275 | 127.5541
5.332 | 276 | 127.5171
5.352 | 276 | 127.4807
5.371 | 277 | 127.4445
5.391 | 278 | 127.4084
5.41 | 279 | 127.3721
5.43 | 280 | 127.3354
5.449 | 281 | 127.298
5.469 | 281 | 127.2598
5.488 | 282 | 127.2206
5.508 | 283 | 127.18
5.527 | 284 | 127.1378
5.547 | 284 | 127.0939
5.566 | 285 | 127.0481
5.586 | 286 | 127
5.605 | 287 | 126.951
5.625 | 288 | 126.9024
5.645 | 288 | 126.8538
5.664 | 289 | 126.8049
5.684 | 290 | 126.7554
5.703 | 291 | 126.7051
5.723 | 292 | 126.6534
5.742 | 292 | 126.6003
5.762 | 293 | 126.5452
5.781 | 294 | 126.488
5.801 | 295 | 126.4283
5.82 | 295 | 126.3658
5.84 | 296 | 126.3002
5.859 | 297 | 126.2311
5.879 | 298 | 126.1582
5.898 | 299 | 126.0813
5.918 | 299 | 126
5.938 | 300 | 125.9025
5.957 | 301 | 125.7821
5.977 | 302 | 125.6465
5.996 | 302 | 125.5029
6.016 | 303 | 125.359
6.035 | 304 | 125.2223
6.055 | 305 | 125.1001
6.074 | 306 | 125
6.094 | 306 | 124.9169
6.113 | 307 | 124.8403
6.133 | 308 | 124.7692
6.152 | 309 | 124.703
6.172 | 310 | 124.6408
6.191 | 310 | 124.5819
6.211 | 311 | 124.5255
6.23 | 312 | 124.4708
6.25 | 313 | 124.4169
6.27 | 313 | 124.3633
6.289 | 314 | 124.3089
6.309 | 315 | 124.2532
6.328 | 316 | 124.1952
6.348 | 317 | 124.1342
6.367 | 317 | 124.0694
6.387 | 318 | 124
6.406 | 319 | 123.926
6.426 | 320 | 123.8483
6.445 | 320 | 123.7674
6.465 | 321 | 123.684
6.484 | 322 | 123.5988
6.504 | 323 | 123.5122
6.523 | 324 | 123.4249
6.543 | 324 | 123.3376
6.563 | 325 | 123.2509
6.582 | 326 | 123.1653
6.602 | 327 | 123.0814
6.621 | 328 | 123
6.641 | 328 | 122.915
6.66 | 329 | 122.8217
6.68 | 330 | 122.7227
6.699 | 331 | 122.6208
6.719 | 331 | 122.5184
6.738 | 332 | 122.4183
6.758 | 333 | 122.3231
6.777 | 334 | 122.2353
6.797 | 335 | 122.1576
6.816 | 335 | 122.0926
6.836 | 336 | 122.0429
6.855 | 337 | 122.0112
6.875 | 338 | 122
6.895 | 339 | 122
6.914 | 339 | 122
6.934 | 340 | 122
6.953 | 341 | 122
6.973 | 342 | 122
6.992 | 343 | 122
7.012 | 343 | 122
7.031 | 344 | 122
7.051 | 345 | 122
7.07 | 346 | 122
7.09 | 347 | 122
7.109 | 347 | 122
7.129 | 348 | 122
7.148 | 349 | 122
7.168 | 350 | 122
7.188 | 351 | 122
7.207 | 351 | 122
7.227 | 352 | 122
7.246 | 353 | 122
7.266 | 354 | 122
7.285 | 355 | 122
7.305 | 355 | 122
7.324 | 356 | 122
7.344 | 357 | 122
7.363 | 358 | 122
7.383 | 359 | 122
7.402 | 360 | 122
7.422 | 360 | 122
7.441 | 361 | 122
7.461 | 362 | 122
7.48 | 363 | 122
7.5 | 364 | 122
7.52 | 364 | 122
7.539 | 365 | 122
7.559 | 366 | 122
7.578 | 367 | 122
7.598 | 368 | 122
7.617 | 369 | 122
7.637 | 369 | 122
7.656 | 370 | 122
7.676 | 371 | 122
7.695 | 372 | 122
7.715 | 373 | 122
7.734 | 374 | 122
7.754 | 374 | 122
7.773 | 375 | 122
7.793 | 376 | 122
7.813 | 377 | 122
7.832 | 378 | 122
7.852 | 379 | 122
7.871 | 379 | 122
7.891 | 380 | 122
7.91 | 381 | 122
7.93 | 382 | 122
7.949 | 383 | 122
7.969 | 384 | 122
7.988 | 385 | 122
8.008 | 385 | 122
8.027 | 386 | 122
8.047 | 387 | 122
8.066 | 388 | 122
8.086 | 389 | 122
8.105 | 390 | 122
8.125 | 391 | 122
8.145 | 391 | 122
8.164 | 392 | 122
8.184 | 393 | 122
8.203 | 394 | 122
8.223 | 395 | 122
8.242 | 396 | 122
8.262 | 397 | 122
8.281 | 397 | 122
8.301 | 398 | 122
8.32 | 399 | 122
8.34 | 400 | 122
8.359 | 401 | 122
8.379 | 402 | 122
8.398 | 403 | 122
8.418 | 404 | 122.0119
8.438 | 404 | 122.0459
8.457 | 405 | 122.0992
8.477 | 406 | 122.1692
8.496 | 407 | 122.253
8.516 | 408 | 122.348
8.535 | 409 | 122.4514
8.555 | 410 | 122.5606
8.574 | 411 | 122.6727
8.594 | 411 | 122.7852
8.613 | 412 | 122.8952
8.633 | 413 | 123
8.652 | 414 | 123.1099
8.672 | 415 | 123.2339
8.691 | 416 | 123.3669
8.711 | 417 | 123.5043
8.73 | 418 | 123.6411
8.75 | 418 | 123.7726
8.77 | 419 | 123.8938
8.789 | 420 | 124
8.809 | 421 | 124.0939
8.828 | 422 | 124.1819
8.848 | 423 | 124.2649
8.867 | 424 | 124.3437
8.887 | 425 | 124.4191
8.906 | 426 | 124.4919
8.926 | 426 | 124.5631
8.945 | 427 | 124.6333
8.965 | 428 | 124.7035
8.984 | 429 | 124.7744
9.004 | 430 | 124.8469
9.023 | 431 | 124.9218
9.043 | 432 | 125
9.063 | 433 | 125.0806
9.082 | 434 | 125.1621
9.102 | 434 | 125.2444
9.121 | 435 | 125.3275
9.141 | 436 | 125.4111
9.16 | 437 | 125.4951
9.18 | 438 | 125.5793
9.199 | 439 | 125.6637
9.219 | 440 | 125.7481
9.238 | 441 | 125.8324
9.258 | 442 | 125.9164
9.277 | 443 | 126
9.297 | 443 | 126.082
9.316 | 444 | 126.1617
9.336 | 445 | 126.2399
9.355 | 446 | 126.3173
9.375 | 447 | 126.3948
9.395 | 448 | 126.473
9.414 | 449 | 126.5527
9.434 | 450 | 126.6346
9.453 | 451 | 126.7196
9.473 | 452 | 126.8083
9.492 | 452 | 126.9015
9.512 | 453 | 127
9.531 | 454 | 127.1099
9.551 | 455 | 127.2339
9.57 | 456 | 127.3669
9.59 | 457 | 127.5043
9.609 | 458 | 127.6411
9.629 | 459 | 127.7726
9.648 | 460 | 127.8938
9.668 | 461 | 128
9.688 | 462 | 128.0939
9.707 | 462 | 128.1819
9.727 | 463 | 128.2649
9.746 | 464 | 128.3437
9.766 | 465 | 128.4191
9.785 | 466 | 128.4919
9.805 | 467 | 128.5631
9.824 | 468 | 128.6333
9.844 | 469 | 128.7035
9.863 | 470 | 128.7744
9.883 | 471 | 128.8469
9.902 | 472 | 128.9218
9.922 | 473 | 129
9.941 | 473 | 129.0814
9.961 | 474 | 129.1653
9.98 | 475 | 129.2509
10 | 476 | 129.3376
10.02 | 477 | 129.4249
10.039 | 478 | 129.5122
10.059 | 479 | 129.5988
10.078 | 480 | 129.684
10.098 | 481 | 129.7674
10.117 | 482 | 129.8483
10.137 | 483 | 129.926
10.156 | 484 | 130
10.176 | 485 | 130.0704
10.195 | 485 | 130.138
10.215 | 486 | 130.2031
10.234 | 487 | 130.2662
10.254 | 488 | 130.3275
10.273 | 489 | 130.3876
10.293 | 490 | 130.4468
10.313 | 491 | 130.5054
10.332 | 492 | 130.5639
10.352 | 493 | 130.6225
10.371 | 494 | 130.6818
10.391 | 495 | 130.742
10.41 | 496 | 130.8035
10.43 | 497 | 130.8668
10.449 | 498 | 130.9322
10.469 | 498 | 131
10.488 | 499 | 131.0701
10.508 | 500 | 131.142
10.527 | 501 | 131.2154
10.547 | 502 | 131.2903
10.566 | 503 | 131.3663
10.586 | 504 | 131.4435
10.605 | 505 | 131.5215
10.625 | 506 | 131.6004
10.645 | 507 | 131.6798
10.664 | 508 | 131.7596
10.684 | 509 | 131.8397
10.703 | 510 | 131.9199
10.723 | 511 | 132
10.742 | 512 | 132.0792
10.762 | 512 | 132.1571
10.781 | 513 | 132.2343
10.801 | 514 | 132.3115
10.82 | 515 | 132.3892
10.84 | 516 | 132.468
10.859 | 517 | 132.5487
10.879 | 518 | 132.6317
10.898 | 519 | 132.7177
10.918 | 520 | 132.8074
10.938 | 521 | 132.9013
10.957 | 522 | 133
10.977 | 523 | 133.1114
10.996 | 524 | 133.2389
11.016 | 525 | 133.3764
11.035 | 526 | 133.5177
11.055 | 527 | 133.6569
11.074 | 527 | 133.7877
11.094 | 528 | 133.9041
11.113 | 529 | 134
11.133 | 530 | 134.081
11.152 | 531 | 134.1572
11.172 | 532 | 134.2289
11.191 | 533 | 134.2966
11.211 | 534 | 134.3607
11.23 | 535 | 134.4216
11.25 | 535 | 134.4797
11.27 | 536 | 134.5354
11.289 | 537 | 134.5892
11.309 | 538 | 134.6415
11.328 | 539 | 134.6927
11.348 | 540 | 134.7432
11.367 | 541 | 134.7934
11.387 | 541 | 134.8438
11.406 | 542 | 134.8947
11.426 | 543 | 134.9467
11.445 | 544 | 135
11.465 | 545 | 135.054
11.484 | 545 | 135.1077
11.504 | 546 | 135.1611
11.523 | 547 | 135.2141
11.543 | 548 | 135.2668
11.563 | 549 | 135.319
11.582 | 549 | 135.3709
11.602 | 550 | 135.4223
11.621 | 551 | 135.4733
11.641 | 552 | 135.5239
11.66 | 552 | 135.5739
11.68 | 553 | 135.6235
11.699 | 554 | 135.6725
11.719 | 555 | 135.7211
11.738 | 555 | 135.769
11.758 | 556 | 135.8164
11.777 | 557 | 135.8632
11.797 | 557 | 135.9095
11.816 | 558 | 135.955
11.836 | 559 | 136
11.855 | 560 | 136.0458
11.875 | 560 | 136.0937
11.895 | 561 | 136.1434
11.914 | 562 | 136.1946
11.934 | 562 | 136.2468
11.953 | 563 | 136.2998
11.973 | 564 | 136.3532
11.992 | 564 | 136.4068
12.012 | 565 | 136.46
12.031 | 566 | 136.5127
12.051 | 566 | 136.5644
12.07 | 567 | 136.6148
12.09 | 568 | 136.6637
12.109 | 568 | 136.7105
12.129 | 569 | 136.7551
12.148 | 570 | 136.7971
12.168 | 570 | 136.836
12.188 | 571 | 136.8717
12.207 | 571 | 136.9037
12.227 | 572 | 136.9317
12.246 | 573 | 136.9554
12.266 | 573 | 136.9744
12.285 | 574 | 136.9884
12.305 | 575 | 136.997
12.324 | 575 | 137
12.344 | 576 | 136.9986
12.363 | 576 | 136.9943
12.383 | 577 | 136.9874
12.402 | 577 | 136.9779
12.422 | 578 | 136.9659
12.441 | 579 | 136.9517
12.461 | 579 | 136.9352
12.48 | 580 | 136.9166
12.5 | 580 | 136.8961
12.52 | 581 | 136.8737
12.539 | 581 | 136.8495
12.559 | 582 | 136.8237
12.578 | 582 | 136.7965
12.598 | 583 | 136.7678
12.617 | 584 | 136.7379
12.637 | 584 | 136.7069
12.656 | 585 | 136.6748
12.676 | 585 | 136.6418
12.695 | 586 | 136.608
12.715 | 586 | 136.5736
12.734 | 587 | 136.5386
12.754 | 587 | 136.5031
12.773 | 588 | 136.4674
12.793 | 588 | 136.4314
12.813 | 589 | 136.3954
12.832 | 589 | 136.3594
12.852 | 590 | 136.3236
12.871 | 590 | 136.288
12.891 | 591 | 136.2529
12.91 | 591 | 136.2182
12.93 | 592 | 136.1842
12.949 | 592 | 136.1509
12.969 | 593 | 136.1185
12.988 | 593 | 136.0871
13.008 | 594 | 136.0568
13.027 | 594 | 136.0277
13.047 | 595 | 136
13.066 | 595 | 135.9734
13.086 | 596 | 135.9478
13.105 | 596 | 135.9229
13.125 | 597 | 135.8987
13.145 | 597 | 135.8752
13.164 | 598 | 135.8522
13.184 | 598 | 135.8298
13.203 | 599 | 135.8077
13.223 | 599 | 135.786
13.242 | 600 | 135.7646
13.262 | 600 | 135.7433
13.281 | 601 | 135.7221
13.301 | 601 | 135.701
13.32 | 602 | 135.6798
13.34 | 602 | 135.6585
13.359 | 603 | 135.6369
13.379 | 603 | 135.6151
13.398 | 604 | 135.593
13.418 | 604 | 135.5703
13.438 | 605 | 135.5472
13.457 | 605 | 135.5235
13.477 | 606 | 135.4991
13.496 | 606 | 135.474
13.516 | 607 | 135.448
13.535 | 607 | 135.4211
13.555 | 607 | 135.3933
13.574 | 608 | 135.3644
13.594 | 608 | 135.3343
13.613 | 609 | 135.303
13.633 | 609 | 135.2705
13.652 | 610 | 135.2366
13.672 | 610 | 135.2012
13.691 | 611 | 135.1643
13.711 | 611 | 135.1258
13.73 | 612 | 135.0857
13.75 | 612 | 135.0438
13.77 | 613 | 135
13.789 | 613 | 134.9505
13.809 | 613 | 134.892
13.828 | 614 | 134.8253
13.848 | 614 | 134.7514
13.867 | 615 | 134.671
13.887 | 615 | 134.585
13.906 | 616 | 134.4943
13.926 | 616 | 134.3997
13.945 | 617 | 134.3021
13.965 | 617 | 134.2024
13.984 | 618 | 134.1014
14.004 | 618 | 134
14.023 | 618 | 133.8931
14.043 | 619 | 133.7766
14.063 | 619 | 133.6527
14.082 | 620 | 133.5236
14.102 | 620 | 133.3916
14.121 | 621 | 133.2589
14.141 | 621 | 133.1276
14.16 | 622 | 133
14.18 | 622 | 132.8719
14.199 | 622 | 132.7395
14.219 | 623 | 132.6054
14.238 | 623 | 132.4721
14.258 | 624 | 132.3423
14.277 | 624 | 132.2186
14.297 | 625 | 132.1036
14.316 | 625 | 132
14.336 | 626 | 131.9073
14.355 | 626 | 131.8225
14.375 | 626 | 131.7442
14.395 | 627 | 131.6708
14.414 | 627 | 131.6011
14.434 | 628 | 131.5335
14.453 | 628 | 131.4665
14.473 | 629 | 131.3989
14.492 | 629 | 131.3292
14.512 | 629 | 131.2558
14.531 | 630 | 131.1775
14.551 | 630 | 131.0927
14.57 | 631 | 131
14.59 | 631 | 130.8964
14.609 | 632 | 130.7814
14.629 | 632 | 130.6577
14.648 | 632 | 130.5279
14.668 | 633 | 130.3946
14.688 | 633 | 130.2605
14.707 | 634 | 130.1281
14.727 | 634 | 130
14.746 | 635 | 129.8724
14.766 | 635 | 129.7411
14.785 | 635 | 129.6084
14.805 | 636 | 129.4764
14.824 | 636 | 129.3473
14.844 | 637 | 129.2234
14.863 | 637 | 129.1069
14.883 | 638 | 129
14.902 | 638 | 128.9025
14.922 | 638 | 128.8118
14.941 | 639 | 128.7267
14.961 | 639 | 128.6458
14.98 | 640 | 128.5679
15 | 640 | 128.4918
15.02 | 641 | 128.4161
15.039 | 641 | 128.3396
15.059 | 641 | 128.2611
15.078 | 642 | 128.1791
15.098 | 642 | 128.0925
15.117 | 643 | 128
15.137 | 643 | 127.8981
15.156 | 644 | 127.7862
15.176 | 644 | 127.6677
15.195 | 645 | 127.5457
15.215 | 645 | 127.4237
15.234 | 645 | 127.3049
15.254 | 646 | 127.1924
15.273 | 646 | 127.0897
15.293 | 647 | 127
15.313 | 647 | 126.9216
15.332 | 648 | 126.8502
15.352 | 648 | 126.7846
15.371 | 648 | 126.7238
15.391 | 649 | 126.6669
15.41 | 649 | 126.6128
15.43 | 650 | 126.5604
15.449 | 650 | 126.5088
15.469 | 650 | 126.4569
15.488 | 651 | 126.4037
15.508 | 651 | 126.3482
15.527 | 652 | 126.2894
15.547 | 652 | 126.2261
15.566 | 653 | 126.1575
15.586 | 653 | 126.0825
15.605 | 653 | 126
15.625 | 654 | 125.8999
15.645 | 654 | 125.7777
15.664 | 655 | 125.641
15.684 | 655 | 125.4971
15.703 | 656 | 125.3535
15.723 | 656 | 125.2179
15.742 | 657 | 125.0975
15.762 | 657 | 125
15.781 | 657 | 124.9193
15.801 | 658 | 124.8441
15.82 | 658 | 124.7739
15.84 | 659 | 124.708
15.859 | 659 | 124.646
15.879 | 660 | 124.5873
15.898 | 660 | 124.5312
15.918 | 660 | 124.4774
15.938 | 661 | 124.4252
15.957 | 661 | 124.3741
15.977 | 662 | 124.3235
15.996 | 662 | 124.2729
16.016 | 663 | 124.2217
16.035 | 663 | 124.1693
16.055 | 664 | 124.1153
16.074 | 664 | 124.059
16.094 | 665 | 124
16.113 | 665 | 123.9388
16.133 | 666 | 123.8764
16.152 | 666 | 123.8131
16.172 | 666 | 123.7492
16.191 | 667 | 123.6847
16.211 | 667 | 123.62
16.23 | 668 | 123.5551
16.25 | 668 | 123.4903
16.27 | 669 | 123.4259
16.289 | 669 | 123.3619
16.309 | 670 | 123.2986
16.328 | 670 | 123.2363
16.348 | 671 | 123.1751
16.367 | 671 | 123.1151
16.387 | 672 | 123.0567
16.406 | 672 | 123
16.426 | 673 | 122.9424
16.445 | 673 | 122.8816
16.465 | 674 | 122.8183
16.484 | 674 | 122.7532
16.504 | 675 | 122.6869
16.523 | 675 | 122.62
16.543 | 676 | 122.5533
16.563 | 676 | 122.4873
16.582 | 677 | 122.4229
16.602 | 677 | 122.3605
16.621 | 678 | 122.301
16.641 | 678 | 122.2449
16.66 | 679 | 122.1929
16.68 | 679 | 122.1457
16.699 | 680 | 122.104
16.719 | 680 | 122.0683
16.738 | 681 | 122.0394
16.758 | 681 | 122.018
16.777 | 682 | 122.0046
16.797 | 682 | 122
16.816 | 683 | 122.003
16.836 | 684 | 122.0118
16.855 | 684 | 122.0259
16.875 | 685 | 122.0452
16.895 | 685 | 122.0691
16.914 | 686 | 122.0974
16.934 | 686 | 122.1298
16.953 | 687 | 122.1658
16.973 | 687 | 122.2051
16.992 | 688 | 122.2474
17.012 | 688 | 122.2923
17.031 | 689 | 122.3395
17.051 | 690 | 122.3885
17.07 | 690 | 122.4392
17.09 | 691 | 122.4911
17.109 | 691 | 122.5438
17.129 | 692 | 122.5971
17.148 | 692 | 122.6505
17.168 | 693 | 122.7038
17.188 | 693 | 122.7565
17.207 | 694 | 122.8084
17.227 | 695 | 122.859
17.246 | 695 | 122.908
17.266 | 696 | 122.9552
17.285 | 696 | 123
17.305 | 697 | 123.0439
17.324 | 698 | 123.0884
17.344 | 698 | 123.1335
17.363 | 699 | 123.1792
17.383 | 699 | 123.2253
17.402 | 700 | 123.2719
17.422 | 701 | 123.319
17.441 | 701 | 123.3664
17.461 | 702 | 123.4141
17.48 | 702 | 123.4622
17.5 | 703 | 123.5105
17.52 | 704 | 123.5591
17.539 | 704 | 123.6079
17.559 | 705 | 123.6568
17.578 | 706 | 123.7058
17.598 | 706 | 123.7548
17.617 | 707 | 123.804
17.637 | 707 | 123.8531
17.656 | 708 | 123.9021
17.676 | 709 | 123.9511
17.695 | 709 | 124
17.715 | 710 | 124.0497
17.734 | 711 | 124.1012
17.754 | 711 | 124.1541
17.773 | 712 | 124.2082
17.793 | 712 | 124.2631
17.813 | 713 | 124.3187
17.832 | 714 | 124.3745
17.852 | 714 | 124.4304
17.871 | 715 | 124.486
17.891 | 716 | 124.5411
17.91 | 716 | 124.5953
17.93 | 717 | 124.6485
17.949 | 718 | 124.7002
17.969 | 718 | 124.7503
17.988 | 719 | 124.7985
18.008 | 720 | 124.8444
18.027 | 720 | 124.8878
18.047 | 721 | 124.9284
18.066 | 722 | 124.9659
18.086 | 722 | 125
18.105 | 723 | 125.0321
18.125 | 724 | 125.0637
18.145 | 724 | 125.0947
18.164 | 725 | 125.1253
18.184 | 726 | 125.1553
18.203 | 726 | 125.1848
18.223 | 727 | 125.2139
18.242 | 728 | 125.2424
18.262 | 728 | 125.2705
18.281 | 729 | 125.298
18.301 | 730 | 125.3251
18.32 | 730 | 125.3518
18.34 | 731 | 125.3779
18.359 | 732 | 125.4036
18.379 | 733 | 125.4288
18.398 | 733 | 125.4536
18.418 | 734 | 125.478
18.438 | 735 | 125.5019
18.457 | 735 | 125.5253
18.477 | 736 | 125.5484
18.496 | 737 | 125.571
18.516 | 737 | 125.5932
18.535 | 738 | 125.615
18.555 | 739 | 125.6363
18.574 | 740 | 125.6573
18.594 | 740 | 125.6779
18.613 | 741 | 125.698
18.633 | 742 | 125.7178
18.652 | 743 | 125.7372
18.672 | 743 | 125.7563
18.691 | 744 | 125.7749
18.711 | 745 | 125.7932
18.73 | 745 | 125.8111
18.75 | 746 | 125.8287
18.77 | 747 | 125.8459
18.789 | 748 | 125.8628
18.809 | 748 | 125.8793
18.828 | 749 | 125.8955
18.848 | 750 | 125.9114
18.867 | 751 | 125.927
18.887 | 751 | 125.9422
18.906 | 752 | 125.9571
18.926 | 753 | 125.9717
18.945 | 754 | 125.986
18.965 | 754 | 126
18.984 | 755 | 126.0137
19.004 | 756 | 126.0272
19.023 | 757 | 126.0404
19.043 | 757 | 126.0533
19.063 | 758 | 126.066
19.082 | 759 | 126.0785
19.102 | 760 | 126.0907
19.121 | 760 | 126.1027
19.141 | 761 | 126.1145
19.16 | 762 | 126.126
19.18 | 763 | 126.1373
19.199 | 764 | 126.1484
19.219 | 764 | 126.1593
19.238 | 765 | 126.17
19.258 | 766 | 126.1805
19.277 | 767 | 126.1909
19.297 | 767 | 126.201
19.316 | 768 | 126.2109
19.336 | 769 | 126.2207
19.355 | 770 | 126.2303
19.375 | 771 | 126.2397
19.395 | 771 | 126.249
19.414 | 772 | 126.2581
19.434 | 773 | 126.2671
19.453 | 774 | 126.2759
19.473 | 775 | 126.2845
19.492 | 775 | 126.2931
19.512 | 776 | 126.3015
19.531 | 777 | 126.3098
19.551 | 778 | 126.3179
19.57 | 779 | 126.326
19.59 | 779 | 126.3339
19.609 | 780 | 126.3417
19.629 | 781 | 126.3495
19.648 | 782 | 126.3571
19.668 | 783 | 126.3646
19.688 | 783 | 126.3721
19.707 | 784 | 126.3795
19.727 | 785 | 126.3868
19.746 | 786 | 126.394
19.766 | 787 | 126.4012
19.785 | 788 | 126.4083
19.805 | 788 | 126.4154
19.824 | 789 | 126.4224
19.844 | 790 | 126.4293
19.863 | 791 | 126.4362
19.883 | 792 | 126.4431
19.902 | 792 | 126.45
19.922 | 793 | 126.4568
19.941 | 794 | 126.4636
19.961 | 795 | 126.4704
19.98 | 796 | 126.4772
20 | 796 | 126.484
20.02 | 797 | 126.4908
20.039 | 798 | 126.4976
20.059 | 799 | 126.5044
20.078 | 800 | 126.5112
20.098 | 801 | 126.5181
20.117 | 801 | 126.5249
20.137 | 802 | 126.5318
20.156 | 803 | 126.5388
20.176 | 804 | 126.5458
20.195 | 805 | 126.5528
20.215 | 806 | 126.5599
20.234 | 806 | 126.567
20.254 | 807 | 126.5742
20.273 | 808 | 126.5815
20.293 | 809 | 126.5888
20.313 | 810 | 126.5962
20.332 | 811 | 126.6037
20.352 | 812 | 126.6113
20.371 | 812 | 126.619
20.391 | 813 | 126.6268
20.41 | 814 | 126.6347
20.43 | 815 | 126.6426
20.449 | 816 | 126.6507
20.469 | 817 | 126.659
20.488 | 817 | 126.6673
20.508 | 818 | 126.6758
20.527 | 819 | 126.6844
20.547 | 820 | 126.6931
20.566 | 821 | 126.702
20.586 | 822 | 126.711
20.605 | 822 | 126.7202
20.625 | 823 | 126.7296
20.645 | 824 | 126.7391
20.664 | 825 | 126.7488
20.684 | 826 | 126.7586
20.703 | 827 | 126.7686
20.723 | 827 | 126.7789
20.742 | 828 | 126.7893
20.762 | 829 | 126.7999
20.781 | 830 | 126.8107
20.801 | 831 | 126.8217
20.82 | 831 | 126.8329
20.84 | 832 | 126.8443
20.859 | 833 | 126.8559
20.879 | 834 | 126.8678
20.898 | 834 | 126.8799
20.918 | 835 | 126.8923
20.938 | 836 | 126.9048
20.957 | 837 | 126.9176
20.977 | 837 | 126.9307
20.996 | 838 | 126.944
21.016 | 839 | 126.9576
21.035 | 840 | 126.9715
21.055 | 840 | 126.9856
21.074 | 841 | 127
21.094 | 842 | 127.0151
21.113 | 843 | 127.0314
21.133 | 843 | 127.0487
21.152 | 844 | 127.0671
21.172 | 845 | 127.0864
21.191 | 845 | 127.1067
21.211 | 846 | 127.1279
21.23 | 847 | 127.1499
21.25 | 848 | 127.1727
21.27 | 848 | 127.1962
21.289 | 849 | 127.2204
21.309 | 850 | 127.2452
21.328 | 850 | 127.2707
21.348 | 851 | 127.2967
21.367 | 852 | 127.3231
21.387 | 852 | 127.35
21.406 | 853 | 127.3773
21.426 | 854 | 127.405
21.445 | 855 | 127.4329
21.465 | 855 | 127.4611
21.484 | 856 | 127.4895
21.504 | 857 | 127.518
21.523 | 857 | 127.5466
21.543 | 858 | 127.5753
21.563 | 859 | 127.604
21.582 | 859 | 127.6326
21.602 | 860 | 127.6611
21.621 | 861 | 127.6894
21.641 | 861 | 127.7176
21.66 | 862 | 127.7455
21.68 | 863 | 127.7731
21.699 | 863 | 127.8004
21.719 | 864 | 127.8272
21.738 | 865 | 127.8536
21.758 | 865 | 127.8796
21.777 | 866 | 127.9049
21.797 | 867 | 127.9297
21.816 | 867 | 127.9539
21.836 | 868 | 127.9773
21.855 | 869 | 128
21.875 | 869 | 128.0221
21.895 | 870 | 128.0438
21.914 | 871 | 128.0652
21.934 | 871 | 128.0862
21.953 | 872 | 128.1069
21.973 | 873 | 128.1272
21.992 | 873 | 128.1473
22.012 | 874 | 128.1671
22.031 | 875 | 128.1867
22.051 | 875 | 128.206
22.07 | 876 | 128.225
22.09 | 876 | 128.2439
22.109 | 877 | 128.2626
22.129 | 878 | 128.2812
22.148 | 878 | 128.2996
22.168 | 879 | 128.3179
22.188 | 880 | 128.336
22.207 | 880 | 128.3541
22.227 | 881 | 128.3721
22.246 | 882 | 128.3901
22.266 | 882 | 128.408
22.285 | 883 | 128.426
22.305 | 884 | 128.4439
22.324 | 884 | 128.4619
22.344 | 885 | 128.4799
22.363 | 886 | 128.498
22.383 | 886 | 128.5161
22.402 | 887 | 128.5344
22.422 | 888 | 128.5528
22.441 | 888 | 128.5713
22.461 | 889 | 128.59
22.48 | 889 | 128.6088
22.5 | 890 | 128.6279
22.52 | 891 | 128.6471
22.539 | 891 | 128.6666
22.559 | 892 | 128.6864
22.578 | 893 | 128.7064
22.598 | 893 | 128.7267
22.617 | 894 | 128.7473
22.637 | 895 | 128.7683
22.656 | 895 | 128.7896
22.676 | 896 | 128.8113
22.695 | 897 | 128.8333
22.715 | 897 | 128.8558
22.734 | 898 | 128.8786
22.754 | 898 | 128.902
22.773 | 899 | 128.9257
22.793 | 900 | 128.95
22.813 | 900 | 128.9747
22.832 | 901 | 129
22.852 | 902 | 129.026
22.871 | 902 | 129.0531
22.891 | 903 | 129.081
22.91 | 903 | 129.1099
22.93 | 904 | 129.1396
22.949 | 905 | 129.17
22.969 | 905 | 129.2012
22.988 | 906 | 129.2331
23.008 | 907 | 129.2656
23.027 | 907 | 129.2987
23.047 | 908 | 129.3322
23.066 | 908 | 129.3663
23.086 | 909 | 129.4008
23.105 | 910 | 129.4356
23.125 | 910 | 129.4707
23.145 | 911 | 129.5061
23.164 | 912 | 129.5418
23.184 | 912 | 129.5775
23.203 | 913 | 129.6134
23.223 | 914 | 129.6493
23.242 | 914 | 129.6853
23.262 | 915 | 129.7211
23.281 | 915 | 129.7569
23.301 | 916 | 129.7925
23.32 | 917 | 129.8279
23.34 | 917 | 129.8631
23.359 | 918 | 129.8979
23.379 | 919 | 129.9324
23.398 | 919 | 129.9664
23.418 | 920 | 130
23.438 | 921 | 130.0333
23.457 | 921 | 130.0667
23.477 | 922 | 130.1
23.496 | 923 | 130.1333
23.516 | 923 | 130.1667
23.535 | 924 | 130.2
23.555 | 924 | 130.2333
23.574 | 925 | 130.2667
23.594 | 926 | 130.3
23.613 | 926 | 130.3333
23.633 | 927 | 130.3667
23.652 | 928 | 130.4
23.672 | 928 | 130.4333
23.691 | 929 | 130.4667
23.711 | 930 | 130.5
23.73 | 930 | 130.5333
23.75 | 931 | 130.5667
23.77 | 932 | 130.6
23.789 | 932 | 130.6333
23.809 | 933 | 130.6667
23.828 | 934 | 130.7
23.848 | 934 | 130.7333
23.867 | 935 | 130.7667
23.887 | 936 | 130.8
23.906 | 936 | 130.8333
23.926 | 937 | 130.8667
23.945 | 938 | 130.9
23.965 | 939 | 130.9333
23.984 | 939 | 130.9667
24.004 | 940 | 131
24.023 | 941 | 131.0335
24.043 | 941 | 131.0672
24.063 | 942 | 131.1012
24.082 | 943 | 131.1354
24.102 | 943 | 131.1698
24.121 | 944 | 131.2044
24.141 | 945 | 131.2391
24.16 | 945 | 131.2738
24.18 | 946 | 131.3086
24.199 | 947 | 131.3435
24.219 | 948 | 131.3783
24.238 | 948 | 131.4132
24.258 | 949 | 131.4479
24.277 | 950 | 131.4826
24.297 | 950 | 131.5171
24.316 | 951 | 131.5515
24.336 | 952 | 131.5857
24.355 | 953 | 131.6197
24.375 | 953 | 131.6535
24.395 | 954 | 131.687
24.414 | 955 | 131.7201
24.434 | 955 | 131.753
24.453 | 956 | 131.7855
24.473 | 957 | 131.8175
24.492 | 958 | 131.8492
24.512 | 958 | 131.8804
24.531 | 959 | 131.9111
24.551 | 960 | 131.9413
24.57 | 960 | 131.9709
24.59 | 961 | 132
24.609 | 962 | 132.0281
24.629 | 963 | 132.0549
24.648 | 963 | 132.0804
24.668 | 964 | 132.1048
24.688 | 965 | 132.1282
24.707 | 966 | 132.1507
24.727 | 966 | 132.1723
24.746 | 967 | 132.1931
24.766 | 968 | 132.2133
24.785 | 969 | 132.2328
24.805 | 969 | 132.2519
24.824 | 970 | 132.2706
24.844 | 971 | 132.289
24.863 | 972 | 132.3071
24.883 | 972 | 132.3252
24.902 | 973 | 132.3432
24.922 | 974 | 132.3612
24.941 | 975 | 132.3794
24.961 | 975 | 132.3978
24.98 | 976 | 132.4166
25 | 977 | 132.4357
25.02 | 978 | 132.4554
25.039 | 978 | 132.4757
25.059 | 979 | 132.4966
25.078 | 980 | 132.5184
25.098 | 981 | 132.541
25.117 | 982 | 132.5646
25.137 | 982 | 132.5892
25.156 | 983 | 132.615
25.176 | 984 | 132.642
25.195 | 985 | 132.6703
25.215 | 985 | 132.7001
25.234 | 986 | 132.7314
25.254 | 987 | 132.7642
25.273 | 988 | 132.7988
25.293 | 989 | 132.8351
25.313 | 989 | 132.8733
25.332 | 990 | 132.9134
25.352 | 991 | 132.9556
25.371 | 992 | 133
25.391 | 992 | 133.0586
25.41 | 993 | 133.14
25.43 | 994 | 133.2392
25.449 | 995 | 133.351
25.469 | 996 | 133.4703
25.488 | 996 | 133.5919
25.508 | 997 | 133.7109
25.527 | 998 | 133.8219
25.547 | 999 | 133.92
25.566 | 1000 | 134
25.586 | 1000 | 134.0674
25.605 | 1001 | 134.1312
25.625 | 1002 | 134.1917
25.645 | 1003 | 134.2492
25.664 | 1004 | 134.3041
25.684 | 1004 | 134.3565
25.703 | 1005 | 134.4069
25.723 | 1006 | 134.4554
25.742 | 1007 | 134.5024
25.762 | 1008 | 134.5481
25.781 | 1008 | 134.5928
25.801 | 1009 | 134.6369
25.82 | 1010 | 134.6806
25.84 | 1011 | 134.7242
25.859 | 1012 | 134.768
25.879 | 1013 | 134.8123
25.898 | 1013 | 134.8574
25.918 | 1014 | 134.9035
25.938 | 1015 | 134.9509
25.957 | 1016 | 135
25.977 | 1017 | 135.0491
25.996 | 1017 | 135.0965
26.016 | 1018 | 135.1426
26.035 | 1019 | 135.1877
26.055 | 1020 | 135.232
26.074 | 1021 | 135.2758
26.094 | 1021 | 135.3194
26.113 | 1022 | 135.3631
26.133 | 1023 | 135.4072
26.152 | 1024 | 135.4519
26.172 | 1025 | 135.4976
26.191 | 1026 | 135.5446
26.211 | 1026 | 135.5931
26.23 | 1027 | 135.6435
26.25 | 1028 | 135.6959
26.27 | 1029 | 135.7508
26.289 | 1030 | 135.8083
26.309 | 1031 | 135.8688
26.328 | 1031 | 135.9326
26.348 | 1032 | 136
26.367 | 1033 | 136.0751
26.387 | 1034 | 136.1606
26.406 | 1035 | 136.2548
26.426 | 1036 | 136.3557
26.445 | 1036 | 136.4615
26.465 | 1037 | 136.5705
26.484 | 1038 | 136.6806
26.504 | 1039 | 136.7902
26.523 | 1040 | 136.8972
26.543 | 1041 | 137
26.563 | 1042 | 137.1028
26.582 | 1042 | 137.2098
26.602 | 1043 | 137.3194
26.621 | 1044 | 137.4295
26.641 | 1045 | 137.5385
26.66 | 1046 | 137.6443
26.68 | 1047 | 137.7452
26.699 | 1047 | 137.8394
26.719 | 1048 | 137.9249
26.738 | 1049 | 138
26.758 | 1050 | 138.0664
26.777 | 1051 | 138.1277
26.797 | 1052 | 138.1843
26.816 | 1053 | 138.2369
26.836 | 1053 | 138.2861
26.855 | 1054 | 138.3323
26.875 | 1055 | 138.3762
26.895 | 1056 | 138.4185
26.914 | 1057 | 138.4595
26.934 | 1058 | 138.5
26.953 | 1059 | 138.5405
26.973 | 1060 | 138.5815
26.992 | 1060 | 138.6238
27.012 | 1061 | 138.6677
27.031 | 1062 | 138.7139
27.051 | 1063 | 138.7631
27.07 | 1064 | 138.8157
27.09 | 1065 | 138.8723
27.109 | 1066 | 138.9336
27.129 | 1066 | 139
27.148 | 1067 | 139.0778
27.168 | 1068 | 139.1705
27.188 | 1069 | 139.2742
27.207 | 1070 | 139.3852
27.227 | 1071 | 139.5
27.246 | 1072 | 139.6148
27.266 | 1073 | 139.7258
27.285 | 1073 | 139.8295
27.305 | 1074 | 139.9222
27.324 | 1075 | 140
27.344 | 1076 | 140.0664
27.363 | 1077 | 140.1277
27.383 | 1078 | 140.1843
27.402 | 1079 | 140.2369
27.422 | 1080 | 140.2861
27.441 | 1081 | 140.3323
27.461 | 1081 | 140.3762
27.48 | 1082 | 140.4185
27.5 | 1083 | 140.4595
27.52 | 1084 | 140.5
27.539 | 1085 | 140.5405
27.559 | 1086 | 140.5815
27.578 | 1087 | 140.6238
27.598 | 1088 | 140.6677
27.617 | 1089 | 140.7139
27.637 | 1089 | 140.7631
27.656 | 1090 | 140.8157
27.676 | 1091 | 140.8723
27.695 | 1092 | 140.9336
27.715 | 1093 | 141
27.734 | 1094 | 141.0806
27.754 | 1095 | 141.1801
27.773 | 1096 | 141.2931
27.793 | 1097 | 141.4141
27.813 | 1098 | 141.5376
27.832 | 1099 | 141.6581
27.852 | 1099 | 141.7701
27.871 | 1100 | 141.8681
27.891 | 1101 | 141.9465
27.91 | 1102 | 142
27.93 | 1103 | 142.0388
27.949 | 1104 | 142.0768
27.969 | 1105 | 142.1141
27.988 | 1106 | 142.1507
28.008 | 1107 | 142.1865
28.027 | 1108 | 142.2216
28.047 | 1109 | 142.2559
28.066 | 1109 | 142.2895
28.086 | 1110 | 142.3223
28.105 | 1111 | 142.3544
28.125 | 1112 | 142.3858
28.145 | 1113 | 142.4164
28.164 | 1114 | 142.4462
28.184 | 1115 | 142.4753
28.203 | 1116 | 142.5036
28.223 | 1117 | 142.5312
28.242 | 1118 | 142.558
28.262 | 1119 | 142.584
28.281 | 1120 | 142.6092
28.301 | 1120 | 142.6337
28.32 | 1121 | 142.6575
28.34 | 1122 | 142.6804
28.359 | 1123 | 142.7026
28.379 | 1124 | 142.724
28.398 | 1125 | 142.7446
28.418 | 1126 | 142.7644
28.438 | 1127 | 142.7834
28.457 | 1128 | 142.8017
28.477 | 1129 | 142.8192
28.496 | 1130 | 142.8358
28.516 | 1131 | 142.8517
28.535 | 1132 | 142.8668
28.555 | 1133 | 142.8811
28.574 | 1133 | 142.8946
28.594 | 1134 | 142.9073
28.613 | 1135 | 142.9191
28.633 | 1136 | 142.9302
28.652 | 1137 | 142.9405
28.672 | 1138 | 142.95
28.691 | 1139 | 142.9586
28.711 | 1140 | 142.9664
28.73 | 1141 | 142.9735
28.75 | 1142 | 142.9797
28.77 | 1143 | 142.985
28.789 | 1144 | 142.9896
28.809 | 1144 | 142.9933
28.828 | 1145 | 142.9963
28.848 | 1146 | 142.9983
28.867 | 1147 | 142.9996
28.887 | 1148 | 143
28.906 | 1149 | 142.9988
28.926 | 1150 | 142.9953
28.945 | 1151 | 142.9896
28.965 | 1151 | 142.9818
28.984 | 1152 | 142.972
29.004 | 1153 | 142.9603
29.023 | 1154 | 142.9467
29.043 | 1155 | 142.9314
29.063 | 1156 | 142.9145
29.082 | 1157 | 142.896
29.102 | 1157 | 142.8761
29.121 | 1158 | 142.8548
29.141 | 1159 | 142.8324
29.16 | 1160 | 142.8087
29.18 | 1161 | 142.784
29.199 | 1161 | 142.7583
29.219 | 1162 | 142.7318
29.238 | 1163 | 142.7045
29.258 | 1164 | 142.6765
29.277 | 1165 | 142.648
29.297 | 1165 | 142.619
29.316 | 1166 | 142.5896
29.336 | 1167 | 142.5599
29.355 | 1168 | 142.53
29.375 | 1168 | 142.5
29.395 | 1169 | 142.47
29.414 | 1170 | 142.4401
29.434 | 1171 | 142.4104
29.453 | 1171 | 142.381
29.473 | 1172 | 142.352
29.492 | 1173 | 142.3235
29.512 | 1174 | 142.2955
29.531 | 1174 | 142.2682
29.551 | 1175 | 142.2417
29.57 | 1176 | 142.216
29.59 | 1176 | 142.1913
29.609 | 1177 | 142.1676
29.629 | 1178 | 142.1452
29.648 | 1179 | 142.1239
29.668 | 1179 | 142.104
29.688 | 1180 | 142.0855
29.707 | 1181 | 142.0686
29.727 | 1182 | 142.0533
29.746 | 1182 | 142.0397
29.766 | 1183 | 142.028
29.785 | 1184 | 142.0182
29.805 | 1184 | 142.0104
29.824 | 1185 | 142.0047
29.844 | 1186 | 142.0012
29.863 | 1187 | 142
29.883 | 1187 | 142.0001
29.902 | 1188 | 142.0004
29.922 | 1189 | 142.0009
29.941 | 1189 | 142.0016
29.961 | 1190 | 142.0025
29.98 | 1191 | 142.0036
30 | 1192 | 142.0049
30.02 | 1192 | 142.0064
30.039 | 1193 | 142.0081
30.059 | 1194 | 142.01
30.078 | 1194 | 142.012
30.098 | 1195 | 142.0142
30.117 | 1196 | 142.0166
30.137 | 1197 | 142.0192
30.156 | 1197 | 142.022
30.176 | 1198 | 142.0249
30.195 | 1199 | 142.028
30.215 | 1199 | 142.0313
30.234 | 1200 | 142.0347
30.254 | 1201 | 142.0383
30.273 | 1202 | 142.042
30.293 | 1202 | 142.0459
30.313 | 1203 | 142.05
30.332 | 1204 | 142.0542
30.352 | 1204 | 142.0585
30.371 | 1205 | 142.063
30.391 | 1206 | 142.0677
30.41 | 1207 | 142.0724
30.43 | 1207 | 142.0774
30.449 | 1208 | 142.0824
30.469 | 1209 | 142.0876
30.488 | 1209 | 142.093
30.508 | 1210 | 142.0984
30.527 | 1211 | 142.104
30.547 | 1211 | 142.1097
30.566 | 1212 | 142.1155
30.586 | 1213 | 142.1215
30.605 | 1214 | 142.1276
30.625 | 1214 | 142.1337
30.645 | 1215 | 142.14
30.664 | 1216 | 142.1464
30.684 | 1216 | 142.153
30.703 | 1217 | 142.1596
30.723 | 1218 | 142.1663
30.742 | 1218 | 142.1731
30.762 | 1219 | 142.18
30.781 | 1220 | 142.187
30.801 | 1221 | 142.1941
30.82 | 1221 | 142.2013
30.84 | 1222 | 142.2086
30.859 | 1223 | 142.216
30.879 | 1223 | 142.2235
30.898 | 1224 | 142.231
30.918 | 1225 | 142.2386
30.938 | 1225 | 142.2463
30.957 | 1226 | 142.254
30.977 | 1227 | 142.2619
30.996 | 1227 | 142.2698
31.016 | 1228 | 142.2777
31.035 | 1229 | 142.2858
31.055 | 1229 | 142.2939
31.074 | 1230 | 142.302
31.094 | 1231 | 142.3102
31.113 | 1231 | 142.3185
31.133 | 1232 | 142.3268
31.152 | 1233 | 142.3351
31.172 | 1233 | 142.3436
31.191 | 1234 | 142.352
31.211 | 1235 | 142.3605
31.23 | 1235 | 142.369
31.25 | 1236 | 142.3776
31.27 | 1237 | 142.3862
31.289 | 1237 | 142.3948
31.309 | 1238 | 142.4035
31.328 | 1239 | 142.4122
31.348 | 1239 | 142.4209
31.367 | 1240 | 142.4296
31.387 | 1241 | 142.4384
31.406 | 1241 | 142.4471
31.426 | 1242 | 142.4559
31.445 | 1243 | 142.4647
31.465 | 1243 | 142.4735
31.484 | 1244 | 142.4824
31.504 | 1245 | 142.4912
31.523 | 1245 | 142.5
31.543 | 1246 | 142.5088
31.563 | 1247 | 142.5176
31.582 | 1247 | 142.5265
31.602 | 1248 | 142.5353
31.621 | 1248 | 142.5441
31.641 | 1249 | 142.5529
31.66 | 1250 | 142.5616
31.68 | 1250 | 142.5704
31.699 | 1251 | 142.5791
31.719 | 1252 | 142.5878
31.738 | 1252 | 142.5965
31.758 | 1253 | 142.6052
31.777 | 1253 | 142.6138
31.797 | 1254 | 142.6224
31.816 | 1255 | 142.631
31.836 | 1255 | 142.6395
31.855 | 1256 | 142.648
31.875 | 1257 | 142.6564
31.895 | 1257 | 142.6649
31.914 | 1258 | 142.6732
31.934 | 1258 | 142.6815
31.953 | 1259 | 142.6898
31.973 | 1260 | 142.698
31.992 | 1260 | 142.7061
32.012 | 1261 | 142.7142
32.031 | 1261 | 142.7223
32.051 | 1262 | 142.7302
32.07 | 1263 | 142.7381
32.09 | 1263 | 142.746
32.109 | 1264 | 142.7537
32.129 | 1264 | 142.7614
32.148 | 1265 | 142.769
32.168 | 1265 | 142.7765
32.188 | 1266 | 142.784
32.207 | 1267 | 142.7914
32.227 | 1267 | 142.7987
32.246 | 1268 | 142.8059
32.266 | 1268 | 142.813
32.285 | 1269 | 142.82
32.305 | 1270 | 142.8269
32.324 | 1270 | 142.8337
32.344 | 1271 | 142.8404
32.363 | 1271 | 142.847
32.383 | 1272 | 142.8536
32.402 | 1272 | 142.86
32.422 | 1273 | 142.8663
32.441 | 1274 | 142.8724
32.461 | 1274 | 142.8785
32.48 | 1275 | 142.8845
32.5 | 1275 | 142.8903
32.52 | 1276 | 142.896
32.539 | 1276 | 142.9016
32.559 | 1277 | 142.907
32.578 | 1277 | 142.9124
32.598 | 1278 | 142.9176
32.617 | 1279 | 142.9226
32.637 | 1279 | 142.9276
32.656 | 1280 | 142.9323
32.676 | 1280 | 142.937
32.695 | 1281 | 142.9415
32.715 | 1281 | 142.9458
32.734 | 1282 | 142.95
32.754 | 1283 | 142.9541
32.773 | 1283 | 142.958
32.793 | 1284 | 142.9617
32.813 | 1284 | 142.9653
32.832 | 1285 | 142.9687
32.852 | 1285 | 142.972
32.871 | 1286 | 142.9751
32.891 | 1286 | 142.978
32.91 | 1287 | 142.9808
32.93 | 1288 | 142.9834
32.949 | 1288 | 142.9858
32.969 | 1289 | 142.988
32.988 | 1289 | 142.99
33.008 | 1290 | 142.9919
33.027 | 1290 | 142.9936
33.047 | 1291 | 142.9951
33.066 | 1292 | 142.9964
33.086 | 1292 | 142.9975
33.105 | 1293 | 142.9984
33.125 | 1293 | 142.9991
33.145 | 1294 | 142.9996
33.164 | 1294 | 142.9999
33.184 | 1295 | 143
33.203 | 1296 | 142.9996
33.223 | 1296 | 142.9985
33.242 | 1297 | 142.9966
33.262 | 1297 | 142.994
33.281 | 1298 | 142.9907
33.301 | 1298 | 142.9867
33.32 | 1299 | 142.982
33.34 | 1299 | 142.9766
33.359 | 1300 | 142.9705
33.379 | 1301 | 142.9638
33.398 | 1301 | 142.9564
33.418 | 1302 | 142.9484
33.438 | 1302 | 142.9397
33.457 | 1303 | 142.9304
33.477 | 1304 | 142.9205
33.496 | 1304 | 142.9099
33.516 | 1305 | 142.8988
33.535 | 1305 | 142.8871
33.555 | 1306 | 142.8748
33.574 | 1306 | 142.862
33.594 | 1307 | 142.8485
33.613 | 1308 | 142.8346
33.633 | 1308 | 142.8201
33.652 | 1309 | 142.8051
33.672 | 1309 | 142.7896
33.691 | 1310 | 142.7735
33.711 | 1311 | 142.757
33.73 | 1311 | 142.74
33.75 | 1312 | 142.7225
33.77 | 1312 | 142.7045
33.789 | 1313 | 142.6861
33.809 | 1314 | 142.6673
33.828 | 1314 | 142.648
33.848 | 1315 | 142.6283
33.867 | 1315 | 142.6082
33.887 | 1316 | 142.5876
33.906 | 1317 | 142.5667
33.926 | 1317 | 142.5454
33.945 | 1318 | 142.5237
33.965 | 1318 | 142.5017
33.984 | 1319 | 142.4793
34.004 | 1320 | 142.4565
34.023 | 1320 | 142.4335
34.043 | 1321 | 142.4101
34.063 | 1321 | 142.3864
34.082 | 1322 | 142.3624
34.102 | 1323 | 142.338
34.121 | 1323 | 142.3135
34.141 | 1324 | 142.2886
34.16 | 1324 | 142.2635
34.18 | 1325 | 142.2381
34.199 | 1326 | 142.2125
34.219 | 1326 | 142.1866
34.238 | 1327 | 142.1605
34.258 | 1328 | 142.1343
34.277 | 1328 | 142.1078
34.297 | 1329 | 142.0811
34.316 | 1329 | 142.0542
34.336 | 1330 | 142.0272
34.355 | 1331 | 142
34.375 | 1331 | 141.9701
34.395 | 1332 | 141.9351
34.414 | 1333 | 141.8956
34.434 | 1333 | 141.8521
34.453 | 1334 | 141.8051
34.473 | 1335 | 141.7549
34.492 | 1335 | 141.7022
34.512 | 1336 | 141.6473
34.531 | 1336 | 141.5908
34.551 | 1337 | 141.5332
34.57 | 1338 | 141.4749
34.59 | 1338 | 141.4164
34.609 | 1339 | 141.3582
34.629 | 1340 | 141.3008
34.648 | 1340 | 141.2447
34.668 | 1341 | 141.1903
34.688 | 1342 | 141.1382
34.707 | 1342 | 141.0888
34.727 | 1343 | 141.0425
34.746 | 1344 | 141
34.766 | 1344 | 140.9602
34.785 | 1345 | 140.9217
34.805 | 1346 | 140.8844
34.824 | 1346 | 140.8483
34.844 | 1347 | 140.8133
34.863 | 1348 | 140.7792
34.883 | 1348 | 140.746
34.902 | 1349 | 140.7136
34.922 | 1350 | 140.6818
34.941 | 1350 | 140.6507
34.961 | 1351 | 140.6199
34.98 | 1352 | 140.5896
35 | 1352 | 140.5596
35.02 | 1353 | 140.5297
35.039 | 1354 | 140.5
35.059 | 1354 | 140.4703
35.078 | 1355 | 140.4404
35.098 | 1356 | 140.4104
35.117 | 1356 | 140.3801
35.137 | 1357 | 140.3493
35.156 | 1358 | 140.3182
35.176 | 1358 | 140.2864
35.195 | 1359 | 140.254
35.215 | 1360 | 140.2208
35.234 | 1361 | 140.1867
35.254 | 1361 | 140.1517
35.273 | 1362 | 140.1156
35.293 | 1363 | 140.0783
35.313 | 1363 | 140.0398
35.332 | 1364 | 140
35.352 | 1365 | 139.9585
35.371 | 1365 | 139.9153
35.391 | 1366 | 139.8705
35.41 | 1367 | 139.8242
35.43 | 1368 | 139.7766
35.449 | 1368 | 139.7278
35.469 | 1369 | 139.678
35.488 | 1370 | 139.6272
35.508 | 1370 | 139.5758
35.527 | 1371 | 139.5236
35.547 | 1372 | 139.4711
35.566 | 1373 | 139.4182
35.586 | 1373 | 139.3651
35.605 | 1374 | 139.3119
35.625 | 1375 | 139.2589
35.645 | 1375 | 139.2061
35.664 | 1376 | 139.1536
35.684 | 1377 | 139.1017
35.703 | 1378 | 139.0504
35.723 | 1378 | 139
35.742 | 1379 | 138.9519
35.762 | 1380 | 138.9074
35.781 | 1381 | 138.8656
35.801 | 1381 | 138.8262
35.82 | 1382 | 138.7884
35.84 | 1383 | 138.7515
35.859 | 1384 | 138.7151
35.879 | 1384 | 138.6785
35.898 | 1385 | 138.6411
35.918 | 1386 | 138.6023
35.938 | 1386 | 138.5614
35.957 | 1387 | 138.5178
35.977 | 1388 | 138.471
35.996 | 1389 | 138.4203
36.016 | 1389 | 138.3651
36.035 | 1390 | 138.3047
36.055 | 1391 | 138.2387
36.074 | 1392 | 138.1663
36.094 | 1393 | 138.0869
36.113 | 1393 | 138
36.133 | 1394 | 137.8553
36.152 | 1395 | 137.6349
36.172 | 1396 | 137.3869
36.191 | 1396 | 137.1593
36.211 | 1397 | 137
36.23 | 1398 | 136.8973
36.25 | 1399 | 136.8063
36.27 | 1399 | 136.7255
36.289 | 1400 | 136.6533
36.309 | 1401 | 136.5884
36.328 | 1402 | 136.5291
36.348 | 1402 | 136.474
36.367 | 1403 | 136.4215
36.387 | 1404 | 136.37
36.406 | 1405 | 136.3182
36.426 | 1406 | 136.2645
36.445 | 1406 | 136.2073
36.465 | 1407 | 136.1452
36.484 | 1408 | 136.0766
36.504 | 1409 | 136
36.523 | 1409 | 135.9063
36.543 | 1410 | 135.7922
36.563 | 1411 | 135.6648
36.582 | 1412 | 135.5312
36.602 | 1413 | 135.3986
36.621 | 1413 | 135.2742
36.641 | 1414 | 135.1649
36.66 | 1415 | 135.0781
36.68 | 1416 | 135.0207
36.699 | 1417 | 135
36.719 | 1417 | 135.001
36.738 | 1418 | 135.004
36.758 | 1419 | 135.0088
36.777 | 1420 | 135.0155
36.797 | 1421 | 135.024
36.816 | 1421 | 135.0343
36.836 | 1422 | 135.0462
36.855 | 1423 | 135.0597
36.875 | 1424 | 135.0748
36.895 | 1425 | 135.0913
36.914 | 1425 | 135.1094
36.934 | 1426 | 135.1288
36.953 | 1427 | 135.1495
36.973 | 1428 | 135.1715
36.992 | 1429 | 135.1947
37.012 | 1429 | 135.2191
37.031 | 1430 | 135.2445
37.051 | 1431 | 135.271
37.07 | 1432 | 135.2985
37.09 | 1433 | 135.3269
37.109 | 1433 | 135.3562
37.129 | 1434 | 135.3863
37.148 | 1435 | 135.4171
37.168 | 1436 | 135.4486
37.188 | 1437 | 135.4808
37.207 | 1438 | 135.5135
37.227 | 1438 | 135.5468
37.246 | 1439 | 135.5805
37.266 | 1440 | 135.6146
37.285 | 1441 | 135.649
37.305 | 1442 | 135.6838
37.324 | 1443 | 135.7188
37.344 | 1443 | 135.7539
37.363 | 1444 | 135.7892
37.383 | 1445 | 135.8245
37.402 | 1446 | 135.8598
37.422 | 1447 | 135.8951
37.441 | 1447 | 135.9303
37.461 | 1448 | 135.9652
37.48 | 1449 | 136
37.5 | 1450 | 136.0361
37.52 | 1451 | 136.0751
37.539 | 1452 | 136.1167
37.559 | 1453 | 136.1606
37.578 | 1453 | 136.2067
37.598 | 1454 | 136.2548
37.617 | 1455 | 136.3045
37.637 | 1456 | 136.3557
37.656 | 1457 | 136.4081
37.676 | 1458 | 136.4615
37.695 | 1458 | 136.5157
37.715 | 1459 | 136.5705
37.734 | 1460 | 136.6255
37.754 | 1461 | 136.6806
37.773 | 1462 | 136.7356
37.793 | 1463 | 136.7902
37.813 | 1464 | 136.8441
37.832 | 1464 | 136.8972
37.852 | 1465 | 136.9493
37.871 | 1466 | 137
37.891 | 1467 | 137.05
37.91 | 1468 | 137.1
37.93 | 1469 | 137.15
37.949 | 1470 | 137.2
37.969 | 1470 | 137.25
37.988 | 1471 | 137.3
38.008 | 1472 | 137.35
38.027 | 1473 | 137.4
38.047 | 1474 | 137.45
38.066 | 1475 | 137.5
38.086 | 1476 | 137.55
38.105 | 1476 | 137.6
38.125 | 1477 | 137.65
38.145 | 1478 | 137.7
38.164 | 1479 | 137.75
38.184 | 1480 | 137.8
38.203 | 1481 | 137.85
38.223 | 1482 | 137.9
38.242 | 1483 | 137.95
38.262 | 1483 | 138
38.281 | 1484 | 138.0491
38.301 | 1485 | 138.0965
38.32 | 1486 | 138.1426
38.34 | 1487 | 138.1877
38.359 | 1488 | 138.232
38.379 | 1489 | 138.2758
38.398 | 1490 | 138.3194
38.418 | 1490 | 138.3631
38.438 | 1491 | 138.4072
38.457 | 1492 | 138.4519
38.477 | 1493 | 138.4976
38.496 | 1494 | 138.5446
38.516 | 1495 | 138.5931
38.535 | 1496 | 138.6435
38.555 | 1497 | 138.6959
38.574 | 1498 | 138.7508
38.594 | 1498 | 138.8083
38.613 | 1499 | 138.8688
38.633 | 1500 | 138.9326
38.652 | 1501 | 139
38.672 | 1502 | 139.0751
38.691 | 1503 | 139.1606
38.711 | 1504 | 139.2548
38.73 | 1505 | 139.3557
38.75 | 1506 | 139.4615
38.77 | 1507 | 139.5705
38.789 | 1507 | 139.6806
38.809 | 1508 | 139.7902
38.828 | 1509 | 139.8972
38.848 | 1510 | 140
38.867 | 1511 | 140.1028
38.887 | 1512 | 140.2098
38.906 | 1513 | 140.3194
38.926 | 1514 | 140.4295
38.945 | 1515 | 140.5385
38.965 | 1516 | 140.6443
38.984 | 1517 | 140.7452
39.004 | 1517 | 140.8394
39.023 | 1518 | 140.9249
39.043 | 1519 | 141
39.063 | 1520 | 141.0674
39.082 | 1521 | 141.1312
39.102 | 1522 | 141.1917
39.121 | 1523 | 141.2492
39.141 | 1524 | 141.3041
39.16 | 1525 | 141.3565
39.18 | 1526 | 141.4069
39.199 | 1527 | 141.4554
39.219 | 1528 | 141.5024
39.238 | 1529 | 141.5481
39.258 | 1529 | 141.5928
39.277 | 1530 | 141.6369
39.297 | 1531 | 141.6806
39.316 | 1532 | 141.7242
39.336 | 1533 | 141.768
39.355 | 1534 | 141.8123
39.375 | 1535 | 141.8574
39.395 | 1536 | 141.9035
39.414 | 1537 | 141.9509
39.434 | 1538 | 142
39.453 | 1539 | 142.05
39.473 | 1540 | 142.1
39.492 | 1541 | 142.15
39.512 | 1542 | 142.2
39.531 | 1542 | 142.25
39.551 | 1543 | 142.3
39.57 | 1544 | 142.35
39.59 | 1545 | 142.4
39.609 | 1546 | 142.45
39.629 | 1547 | 142.5
39.648 | 1548 | 142.55
39.668 | 1549 | 142.6
39.688 | 1550 | 142.65
39.707 | 1551 | 142.7
39.727 | 1552 | 142.75
39.746 | 1553 | 142.8
39.766 | 1554 | 142.85
39.785 | 1555 | 142.9
39.805 | 1556 | 142.95
39.824 | 1557 | 143
39.844 | 1558 | 143.0491
39.863 | 1558 | 143.0965
39.883 | 1559 | 143.1426
39.902 | 1560 | 143.1877
39.922 | 1561 | 143.232
39.941 | 1562 | 143.2758
39.961 | 1563 | 143.3194
39.98 | 1564 | 143.3631
40 | 1565 | 143.4072
40.02 | 1566 | 143.4519
40.039 | 1567 | 143.4976
40.059 | 1568 | 143.5446
40.078 | 1569 | 143.5931
40.098 | 1570 | 143.6435
40.117 | 1571 | 143.6959
40.137 | 1572 | 143.7508
40.156 | 1573 | 143.8083
40.176 | 1574 | 143.8688
40.195 | 1575 | 143.9326
40.215 | 1576 | 144
40.234 | 1577 | 144.0778
40.254 | 1578 | 144.1705
40.273 | 1579 | 144.2742
40.293 | 1580 | 144.3852
40.313 | 1580 | 144.5
40.332 | 1581 | 144.6148
40.352 | 1582 | 144.7258
40.371 | 1583 | 144.8295
40.391 | 1584 | 144.9222
40.41 | 1585 | 145
40.43 | 1586 | 145.0674
40.449 | 1587 | 145.1312
40.469 | 1588 | 145.1917
40.488 | 1589 | 145.2492
40.508 | 1590 | 145.3041
40.527 | 1591 | 145.3565
40.547 | 1592 | 145.4069
40.566 | 1593 | 145.4554
40.586 | 1594 | 145.5024
40.605 | 1595 | 145.5481
40.625 | 1596 | 145.5928
40.645 | 1597 | 145.6369
40.664 | 1598 | 145.6806
40.684 | 1599 | 145.7242
40.703 | 1600 | 145.768
40.723 | 1601 | 145.8123
40.742 | 1602 | 145.8574
40.762 | 1603 | 145.9035
40.781 | 1604 | 145.9509
40.801 | 1605 | 146
40.82 | 1606 | 146.05
40.84 | 1607 | 146.1
40.859 | 1608 | 146.15
40.879 | 1609 | 146.2
40.898 | 1610 | 146.25
40.918 | 1611 | 146.3
40.938 | 1612 | 146.35
40.957 | 1613 | 146.4
40.977 | 1614 | 146.45
40.996 | 1615 | 146.5
41.016 | 1616 | 146.55
41.035 | 1617 | 146.6
41.055 | 1618 | 146.65
41.074 | 1619 | 146.7
41.094 | 1620 | 146.75
41.113 | 1621 | 146.8
41.133 | 1622 | 146.85
41.152 | 1623 | 146.9
41.172 | 1624 | 146.95
41.191 | 1625 | 147
41.211 | 1626 | 147.05
41.23 | 1627 | 147.1
41.25 | 1628 | 147.15
41.27 | 1629 | 147.2
41.289 | 1629 | 147.25
41.309 | 1630 | 147.3
41.328 | 1631 | 147.35
41.348 | 1632 | 147.4
41.367 | 1633 | 147.45
41.387 | 1634 | 147.5
41.406 | 1635 | 147.55
41.426 | 1636 | 147.6
41.445 | 1637 | 147.65
41.465 | 1638 | 147.7
41.484 | 1639 | 147.75
41.504 | 1640 | 147.8
41.523 | 1641 | 147.85
41.543 | 1642 | 147.9
41.563 | 1643 | 147.95
41.582 | 1644 | 148
41.602 | 1645 | 148.05
41.621 | 1646 | 148.1
41.641 | 1647 | 148.15
41.66 | 1648 | 148.2
41.68 | 1649 | 148.25
41.699 | 1650 | 148.3
41.719 | 1651 | 148.35
41.738 | 1652 | 148.4
41.758 | 1653 | 148.45
41.777 | 1654 | 148.5
41.797 | 1655 | 148.55
41.816 | 1656 | 148.6
41.836 | 1657 | 148.65
41.855 | 1658 | 148.7
41.875 | 1659 | 148.75
41.895 | 1660 | 148.8
41.914 | 1661 | 148.85
41.934 | 1662 | 148.9
41.953 | 1664 | 148.95
41.973 | 1665 | 149
41.992 | 1666 | 149.0504
42.012 | 1667 | 149.1017
42.031 | 1668 | 149.1536
42.051 | 1669 | 149.2061
42.07 | 1670 | 149.2589
42.09 | 1671 | 149.3119
42.109 | 1672 | 149.3651
42.129 | 1673 | 149.4182
42.148 | 1674 | 149.4711
42.168 | 1675 | 149.5236
42.188 | 1676 | 149.5758
42.207 | 1677 | 149.6272
42.227 | 1678 | 149.678
42.246 | 1679 | 149.7278
42.266 | 1680 | 149.7766
42.285 | 1681 | 149.8242
42.305 | 1682 | 149.8705
42.324 | 1683 | 149.9153
42.344 | 1684 | 149.9585
42.363 | 1685 | 150
42.383 | 1686 | 150.0403
42.402 | 1687 | 150.0802
42.422 | 1688 | 150.1196
42.441 | 1689 | 150.1586
42.461 | 1690 | 150.1971
42.48 | 1691 | 150.2352
42.5 | 1692 | 150.2728
42.52 | 1693 | 150.3099
42.539 | 1694 | 150.3465
42.559 | 1695 | 150.3827
42.578 | 1696 | 150.4184
42.598 | 1697 | 150.4536
42.617 | 1698 | 150.4883
42.637 | 1699 | 150.5226
42.656 | 1700 | 150.5563
42.676 | 1701 | 150.5895
42.695 | 1702 | 150.6222
42.715 | 1703 | 150.6545
42.734 | 1704 | 150.6862
42.754 | 1705 | 150.7174
42.773 | 1707 | 150.748
42.793 | 1708 | 150.7782
42.813 | 1709 | 150.8078
42.832 | 1710 | 150.8369
42.852 | 1711 | 150.8654
42.871 | 1712 | 150.8934
42.891 | 1713 | 150.9209
42.91 | 1714 | 150.9478
42.93 | 1715 | 150.9742
42.949 | 1716 | 151
42.969 | 1717 | 151.0254
42.988 | 1718 | 151.0506
43.008 | 1719 | 151.0756
43.027 | 1720 | 151.1003
43.047 | 1721 | 151.1248
43.066 | 1722 | 151.1491
43.086 | 1723 | 151.1731
43.105 | 1724 | 151.1969
43.125 | 1725 | 151.2205
43.145 | 1726 | 151.2439
43.164 | 1727 | 151.2671
43.184 | 1728 | 151.29
43.203 | 1729 | 151.3127
43.223 | 1730 | 151.3351
43.242 | 1732 | 151.3574
43.262 | 1733 | 151.3794
43.281 | 1734 | 151.4012
43.301 | 1735 | 151.4228
43.32 | 1736 | 151.4442
43.34 | 1737 | 151.4653
43.359 | 1738 | 151.4863
43.379 | 1739 | 151.507
43.398 | 1740 | 151.5275
43.418 | 1741 | 151.5477
43.438 | 1742 | 151.5678
43.457 | 1743 | 151.5876
43.477 | 1744 | 151.6072
43.496 | 1745 | 151.6267
43.516 | 1746 | 151.6458
43.535 | 1747 | 151.6648
43.555 | 1748 | 151.6836
43.574 | 1749 | 151.7021
43.594 | 1751 | 151.7205
43.613 | 1752 | 151.7386
43.633 | 1753 | 151.7565
43.652 | 1754 | 151.7742
43.672 | 1755 | 151.7917
43.691 | 1756 | 151.8089
43.711 | 1757 | 151.826
43.73 | 1758 | 151.8429
43.75 | 1759 | 151.8595
43.77 | 1760 | 151.8759
43.789 | 1761 | 151.8922
43.809 | 1762 | 151.9082
43.828 | 1763 | 151.924
43.848 | 1764 | 151.9396
43.867 | 1765 | 151.955
43.887 | 1767 | 151.9702
43.906 | 1768 | 151.9852
43.926 | 1769 | 152
43.945 | 1770 | 152.0147
43.965 | 1771 | 152.0295
43.984 | 1772 | 152.0444
44.004 | 1773 | 152.0594
44.023 | 1774 | 152.0744
44.043 | 1775 | 152.0895
44.063 | 1776 | 152.1046
44.082 | 1777 | 152.1198
44.102 | 1778 | 152.1351
44.121 | 1779 | 152.1503
44.141 | 1781 | 152.1656
44.16 | 1782 | 152.181
44.18 | 1783 | 152.1963
44.199 | 1784 | 152.2117
44.219 | 1785 | 152.227
44.238 | 1786 | 152.2424
44.258 | 1787 | 152.2578
44.277 | 1788 | 152.2732
44.297 | 1789 | 152.2885
44.316 | 1790 | 152.3039
44.336 | 1791 | 152.3192
44.355 | 1792 | 152.3345
44.375 | 1794 | 152.3497
44.395 | 1795 | 152.3649
44.414 | 1796 | 152.3801
44.434 | 1797 | 152.3952
44.453 | 1798 | 152.4103
44.473 | 1799 | 152.4253
44.492 | 1800 | 152.4402
44.512 | 1801 | 152.4551
44.531 | 1802 | 152.4698
44.551 | 1803 | 152.4845
44.57 | 1804 | 152.4991
44.59 | 1805 | 152.5136
44.609 | 1807 | 152.528
44.629 | 1808 | 152.5423
44.648 | 1809 | 152.5565
44.668 | 1810 | 152.5706
44.688 | 1811 | 152.5845
44.707 | 1812 | 152.5983
44.727 | 1813 | 152.612
44.746 | 1814 | 152.6255
44.766 | 1815 | 152.6389
44.785 | 1816 | 152.6521
44.805 | 1818 | 152.6652
44.824 | 1819 | 152.6781
44.844 | 1820 | 152.6909
44.863 | 1821 | 152.7034
44.883 | 1822 | 152.7158
44.902 | 1823 | 152.728
44.922 | 1824 | 152.74
44.941 | 1825 | 152.7519
44.961 | 1826 | 152.7635
44.98 | 1827 | 152.7749
45 | 1829 | 152.7861
45.02 | 1830 | 152.797
45.039 | 1831 | 152.8078
45.059 | 1832 | 152.8183
45.078 | 1833 | 152.8286
45.098 | 1834 | 152.8386
45.117 | 1835 | 152.8484
45.137 | 1836 | 152.858
45.156 | 1837 | 152.8673
45.176 | 1838 | 152.8763
45.195 | 1840 | 152.885
45.215 | 1841 | 152.8935
45.234 | 1842 | 152.9017
45.254 | 1843 | 152.9096
45.273 | 1844 | 152.9172
45.293 | 1845 | 152.9246
45.313 | 1846 | 152.9316
45.332 | 1847 | 152.9383
45.352 | 1848 | 152.9447
45.371 | 1850 | 152.9508
45.391 | 1851 | 152.9565
45.41 | 1852 | 152.9619
45.43 | 1853 | 152.967
45.449 | 1854 | 152.9718
45.469 | 1855 | 152.9762
45.488 | 1856 | 152.9802
45.508 | 1857 | 152.9839
45.527 | 1858 | 152.9872
45.547 | 1859 | 152.9902
45.566 | 1861 | 152.9927
45.586 | 1862 | 152.9949
45.605 | 1863 | 152.9967
45.625 | 1864 | 152.9982
45.645 | 1865 | 152.9992
45.664 | 1866 | 152.9998
45.684 | 1867 | 153
45.703 | 1868 | 152.9999
45.723 | 1869 | 152.9995
45.742 | 1871 | 152.999
45.762 | 1872 | 152.9981
45.781 | 1873 | 152.9971
45.801 | 1874 | 152.9958
45.82 | 1875 | 152.9944
45.84 | 1876 | 152.9927
45.859 | 1877 | 152.9907
45.879 | 1878 | 152.9886
45.898 | 1880 | 152.9862
45.918 | 1881 | 152.9837
45.938 | 1882 | 152.9809
45.957 | 1883 | 152.9779
45.977 | 1884 | 152.9747
45.996 | 1885 | 152.9713
46.016 | 1886 | 152.9677
46.035 | 1887 | 152.9639
46.055 | 1888 | 152.9598
46.074 | 1890 | 152.9556
46.094 | 1891 | 152.9512
46.113 | 1892 | 152.9466
46.133 | 1893 | 152.9418
46.152 | 1894 | 152.9368
46.172 | 1895 | 152.9316
46.191 | 1896 | 152.9263
46.211 | 1897 | 152.9207
46.23 | 1898 | 152.915
46.25 | 1899 | 152.9091
46.27 | 1901 | 152.903
46.289 | 1902 | 152.8967
46.309 | 1903 | 152.8903
46.328 | 1904 | 152.8836
46.348 | 1905 | 152.8768
46.367 | 1906 | 152.8699
46.387 | 1907 | 152.8627
46.406 | 1908 | 152.8554
46.426 | 1909 | 152.848
46.445 | 1911 | 152.8403
46.465 | 1912 | 152.8326
46.484 | 1913 | 152.8246
46.504 | 1914 | 152.8165
46.523 | 1915 | 152.8082
46.543 | 1916 | 152.7998
46.563 | 1917 | 152.7913
46.582 | 1918 | 152.7825
46.602 | 1919 | 152.7737
46.621 | 1921 | 152.7647
46.641 | 1922 | 152.7555
46.66 | 1923 | 152.7462
46.68 | 1924 | 152.7368
46.699 | 1925 | 152.7272
46.719 | 1926 | 152.7175
46.738 | 1927 | 152.7077
46.758 | 1928 | 152.6977
46.777 | 1929 | 152.6876
46.797 | 1930 | 152.6773
46.816 | 1931 | 152.667
46.836 | 1932 | 152.6565
46.855 | 1933 | 152.6459
46.875 | 1934 | 152.6351
46.895 | 1935 | 152.6243
46.914 | 1936 | 152.6133
46.934 | 1937 | 152.6022
46.953 | 1938 | 152.591
46.973 | 1939 | 152.5797
46.992 | 1940 | 152.5683
47.012 | 1941 | 152.5568
47.031 | 1942 | 152.5451
47.051 | 1943 | 152.5334
47.07 | 1944 | 152.5216
47.09 | 1945 | 152.5096
47.109 | 1946 | 152.4976
47.129 | 1947 | 152.4854
47.148 | 1948 | 152.4732
47.168 | 1949 | 152.4609
47.188 | 1950 | 152.4485
47.207 | 1951 | 152.436
47.227 | 1952 | 152.4234
47.246 | 1953 | 152.4107
47.266 | 1954 | 152.3979
47.285 | 1955 | 152.3851
47.305 | 1956 | 152.3722
47.324 | 1957 | 152.3592
47.344 | 1958 | 152.3461
47.363 | 1958 | 152.3329
47.383 | 1959 | 152.3197
47.402 | 1960 | 152.3064
47.422 | 1961 | 152.2931
47.441 | 1962 | 152.2796
47.461 | 1963 | 152.2661
47.48 | 1964 | 152.2526
47.5 | 1965 | 152.239
47.52 | 1966 | 152.2253
47.539 | 1967 | 152.2116
47.559 | 1968 | 152.1978
47.578 | 1969 | 152.1839
47.598 | 1970 | 152.17
47.617 | 1970 | 152.1561
47.637 | 1971 | 152.1421
47.656 | 1972 | 152.1281
47.676 | 1973 | 152.114
47.695 | 1974 | 152.0999
47.715 | 1975 | 152.0857
47.734 | 1976 | 152.0715
47.754 | 1977 | 152.0573
47.773 | 1978 | 152.043
47.793 | 1979 | 152.0287
47.813 | 1980 | 152.0144
47.832 | 1981 | 152
47.852 | 1981 | 151.9856
47.871 | 1982 | 151.9711
47.891 | 1983 | 151.9565
47.91 | 1984 | 151.9418
47.93 | 1985 | 151.9269
47.949 | 1986 | 151.9117
47.969 | 1987 | 151.8963
47.988 | 1988 | 151.8806
48.008 | 1989 | 151.8645
48.027 | 1990 | 151.8481
48.047 | 1990 | 151.8313
48.066 | 1991 | 151.814
48.086 | 1992 | 151.7963
48.105 | 1993 | 151.778
48.125 | 1994 | 151.7592
48.145 | 1995 | 151.7397
48.164 | 1996 | 151.7197
48.184 | 1997 | 151.699
48.203 | 1997 | 151.6775
48.223 | 1998 | 151.6554
48.242 | 1999 | 151.6325
48.262 | 2000 | 151.6087
48.281 | 2001 | 151.5841
48.301 | 2002 | 151.5586
48.32 | 2003 | 151.5322
48.34 | 2004 | 151.5048
48.359 | 2004 | 151.4765
48.379 | 2005 | 151.447
48.398 | 2006 | 151.4166
48.418 | 2007 | 151.385
48.438 | 2008 | 151.3522
48.457 | 2009 | 151.3183
48.477 | 2010 | 151.2832
48.496 | 2011 | 151.2468
48.516 | 2011 | 151.2091
48.535 | 2012 | 151.1701
48.555 | 2013 | 151.1297
48.574 | 2014 | 151.0879
48.594 | 2015 | 151.0447
48.613 | 2016 | 151
48.633 | 2017 | 150.9401
48.652 | 2017 | 150.8553
48.672 | 2018 | 150.7515
48.691 | 2019 | 150.6349
48.711 | 2020 | 150.5114
48.73 | 2021 | 150.3869
48.75 | 2022 | 150.2675
48.77 | 2022 | 150.1593
48.789 | 2023 | 150.0681
48.809 | 2024 | 150
48.828 | 2025 | 149.9468
48.848 | 2026 | 149.8964
48.867 | 2027 | 149.8485
48.887 | 2028 | 149.8029
48.906 | 2028 | 149.7597
48.926 | 2029 | 149.7185
48.945 | 2030 | 149.6794
48.965 | 2031 | 149.6421
48.984 | 2032 | 149.6065
49.004 | 2032 | 149.5724
49.023 | 2033 | 149.5397
49.043 | 2034 | 149.5084
49.063 | 2035 | 149.4781
49.082 | 2036 | 149.4489
49.102 | 2037 | 149.4205
49.121 | 2037 | 149.3928
49.141 | 2038 | 149.3656
49.16 | 2039 | 149.3389
49.18 | 2040 | 149.3125
49.199 | 2041 | 149.2862
49.219 | 2042 | 149.2599
49.238 | 2042 | 149.2335
49.258 | 2043 | 149.2068
49.277 | 2044 | 149.1796
49.297 | 2045 | 149.1519
49.316 | 2046 | 149.1235
49.336 | 2046 | 149.0943
49.355 | 2047 | 149.064
49.375 | 2048 | 149.0326
49.395 | 2049 | 149
49.414 | 2050 | 148.9665
49.434 | 2051 | 148.9328
49.453 | 2051 | 148.8988
49.473 | 2052 | 148.8646
49.492 | 2053 | 148.8302
49.512 | 2054 | 148.7956
49.531 | 2055 | 148.7609
49.551 | 2055 | 148.7262
49.57 | 2056 | 148.6914
49.59 | 2057 | 148.6565
49.609 | 2058 | 148.6217
49.629 | 2059 | 148.5868
49.648 | 2059 | 148.5521
49.668 | 2060 | 148.5174
49.688 | 2061 | 148.4829
49.707 | 2062 | 148.4485
49.727 | 2063 | 148.4143
49.746 | 2064 | 148.3803
49.766 | 2064 | 148.3465
49.785 | 2065 | 148.313
49.805 | 2066 | 148.2799
49.824 | 2067 | 148.247
49.844 | 2068 | 148.2145
49.863 | 2068 | 148.1825
49.883 | 2069 | 148.1508
49.902 | 2070 | 148.1196
49.922 | 2071 | 148.0889
49.941 | 2072 | 148.0587
49.961 | 2072 | 148.0291
49.98 | 2073 | 148
50 | 2074 | 147.9708
50.02 | 2075 | 147.9408
50.039 | 2076 | 147.9101
50.059 | 2076 | 147.8788
50.078 | 2077 | 147.8469
50.098 | 2078 | 147.8145
50.117 | 2079 | 147.7818
50.137 | 2080 | 147.7487
50.156 | 2081 | 147.7154
50.176 | 2081 | 147.6819
50.195 | 2082 | 147.6484
50.215 | 2083 | 147.6148
50.234 | 2084 | 147.5814
50.254 | 2085 | 147.5481
50.273 | 2085 | 147.515
50.293 | 2086 | 147.4823
50.313 | 2087 | 147.45
50.332 | 2088 | 147.4181
50.352 | 2089 | 147.3868
50.371 | 2089 | 147.3562
50.391 | 2090 | 147.3262
50.41 | 2091 | 147.2971
50.43 | 2092 | 147.2688
50.449 | 2093 | 147.2415
50.469 | 2093 | 147.2153
50.488 | 2094 | 147.1901
50.508 | 2095 | 147.1662
50.527 | 2096 | 147.1435
50.547 | 2097 | 147.1222
50.566 | 2097 | 147.1023
50.586 | 2098 | 147.0839
50.605 | 2099 | 147.0672
50.625 | 2100 | 147.0521
50.645 | 2101 | 147.0387
50.664 | 2102 | 147.0272
50.684 | 2102 | 147.0176
50.703 | 2103 | 147.01
50.723 | 2104 | 147.0045
50.742 | 2105 | 147.0011
50.762 | 2106 | 147
50.781 | 2106 | 147.0024
50.801 | 2107 | 147.0093
50.82 | 2108 | 147.0207
50.84 | 2109 | 147.0364
50.859 | 2110 | 147.056
50.879 | 2110 | 147.0795
50.898 | 2111 | 147.1066
50.918 | 2112 | 147.1372
50.938 | 2113 | 147.1711
50.957 | 2114 | 147.208
50.977 | 2115 | 147.2478
50.996 | 2115 | 147.2903
51.016 | 2116 | 147.3353
51.035 | 2117 | 147.3826
51.055 | 2118 | 147.432
51.074 | 2119 | 147.4833
51.094 | 2120 | 147.5364
51.113 | 2120 | 147.591
51.133 | 2121 | 147.6469
51.152 | 2122 | 147.704
51.172 | 2123 | 147.762
51.191 | 2124 | 147.8209
51.211 | 2124 | 147.8803
51.23 | 2125 | 147.94
51.25 | 2126 | 148
51.27 | 2127 | 148.06
51.289 | 2128 | 148.1197
51.309 | 2129 | 148.1791
51.328 | 2129 | 148.238
51.348 | 2130 | 148.296
51.367 | 2131 | 148.3531
51.387 | 2132 | 148.409
51.406 | 2133 | 148.4636
51.426 | 2134 | 148.5167
51.445 | 2135 | 148.568
51.465 | 2135 | 148.6174
51.484 | 2136 | 148.6647
51.504 | 2137 | 148.7097
51.523 | 2138 | 148.7522
51.543 | 2139 | 148.792
51.563 | 2140 | 148.8289
51.582 | 2140 | 148.8628
51.602 | 2141 | 148.8934
51.621 | 2142 | 148.9205
51.641 | 2143 | 148.944
51.66 | 2144 | 148.9636
51.68 | 2145 | 148.9793
51.699 | 2146 | 148.9907
51.719 | 2146 | 148.9976
51.738 | 2147 | 149
51.758 | 2148 | 149
51.777 | 2149 | 149
51.797 | 2150 | 149
51.816 | 2151 | 149
51.836 | 2152 | 149
51.855 | 2152 | 149
51.875 | 2153 | 149
51.895 | 2154 | 149
51.914 | 2155 | 149
51.934 | 2156 | 149
51.953 | 2157 | 149
51.973 | 2158 | 149
51.992 | 2158 | 149
52.012 | 2159 | 149
52.031 | 2160 | 149
52.051 | 2161 | 149
52.07 | 2162 | 149
52.09 | 2163 | 149
52.109 | 2164 | 149
52.129 | 2165 | 149
52.148 | 2165 | 149.004
52.168 | 2166 | 149.0155
52.188 | 2167 | 149.0343
52.207 | 2168 | 149.0597
52.227 | 2169 | 149.0913
52.246 | 2170 | 149.1288
52.266 | 2171 | 149.1715
52.285 | 2172 | 149.2191
52.305 | 2173 | 149.271
52.324 | 2173 | 149.3269
52.344 | 2174 | 149.3863
52.363 | 2175 | 149.4486
52.383 | 2176 | 149.5135
52.402 | 2177 | 149.5805
52.422 | 2178 | 149.649
52.441 | 2179 | 149.7188
52.461 | 2180 | 149.7892
52.48 | 2181 | 149.8598
52.5 | 2181 | 149.9303
52.52 | 2182 | 150
52.539 | 2183 | 150.0778
52.559 | 2184 | 150.1705
52.578 | 2185 | 150.2742
52.598 | 2186 | 150.3852
52.617 | 2187 | 150.5
52.637 | 2188 | 150.6148
52.656 | 2189 | 150.7258
52.676 | 2189 | 150.8295
52.695 | 2190 | 150.9222
52.715 | 2191 | 151
52.734 | 2192 | 151.0674
52.754 | 2193 | 151.1312
52.773 | 2194 | 151.1917
52.793 | 2195 | 151.2492
52.813 | 2196 | 151.3041
52.832 | 2197 | 151.3565
52.852 | 2198 | 151.4069
52.871 | 2199 | 151.4554
52.891 | 2199 | 151.5024
52.91 | 2200 | 151.5481
52.93 | 2201 | 151.5928
52.949 | 2202 | 151.6369
52.969 | 2203 | 151.6806
52.988 | 2204 | 151.7242
53.008 | 2205 | 151.768
53.027 | 2206 | 151.8123
53.047 | 2207 | 151.8574
53.066 | 2208 | 151.9035
53.086 | 2209 | 151.9509
53.105 | 2210 | 152
53.125 | 2210 | 152.0524
53.145 | 2211 | 152.109
53.164 | 2212 | 152.1691
53.184 | 2213 | 152.232
53.203 | 2214 | 152.2969
53.223 | 2215 | 152.363
53.242 | 2216 | 152.4296
53.262 | 2217 | 152.496
53.281 | 2218 | 152.5614
53.301 | 2219 | 152.625
53.32 | 2220 | 152.6861
53.34 | 2221 | 152.744
53.359 | 2222 | 152.7979
53.379 | 2222 | 152.847
53.398 | 2223 | 152.8906
53.418 | 2224 | 152.928
53.438 | 2225 | 152.9584
53.457 | 2226 | 152.981
53.477 | 2227 | 152.9951
53.496 | 2228 | 153
53.516 | 2229 | 153
53.535 | 2230 | 152.9998
53.555 | 2231 | 152.9997
53.574 | 2232 | 152.9994
53.594 | 2233 | 152.999
53.613 | 2234 | 152.9986
53.633 | 2235 | 152.9981
53.652 | 2236 | 152.9976
53.672 | 2237 | 152.9969
53.691 | 2237 | 152.9962
53.711 | 2238 | 152.9954
53.73 | 2239 | 152.9945
53.75 | 2240 | 152.9936
53.77 | 2241 | 152.9926
53.789 | 2242 | 152.9915
53.809 | 2243 | 152.9903
53.828 | 2244 | 152.9891
53.848 | 2245 | 152.9878
53.867 | 2246 | 152.9864
53.887 | 2247 | 152.9849
53.906 | 2248 | 152.9834
53.926 | 2249 | 152.9818
53.945 | 2250 | 152.9801
53.965 | 2251 | 152.9784
53.984 | 2252 | 152.9766
54.004 | 2253 | 152.9747
54.023 | 2254 | 152.9728
54.043 | 2255 | 152.9707
54.063 | 2256 | 152.9686
54.082 | 2256 | 152.9665
54.102 | 2257 | 152.9642
54.121 | 2258 | 152.9619
54.141 | 2259 | 152.9596
54.16 | 2260 | 152.9571
54.18 | 2261 | 152.9546
54.199 | 2262 | 152.9521
54.219 | 2263 | 152.9494
54.238 | 2264 | 152.9467
54.258 | 2265 | 152.9439
54.277 | 2266 | 152.9411
54.297 | 2267 | 152.9382
54.316 | 2268 | 152.9352
54.336 | 2269 | 152.9321
54.355 | 2270 | 152.929
54.375 | 2271 | 152.9259
54.395 | 2272 | 152.9226
54.414 | 2273 | 152.9193
54.434 | 2274 | 152.9159
54.453 | 2275 | 152.9125
54.473 | 2276 | 152.909
54.492 | 2277 | 152.9054
54.512 | 2278 | 152.9018
54.531 | 2279 | 152.8981
54.551 | 2280 | 152.8944
54.57 | 2281 | 152.8905
54.59 | 2282 | 152.8867
54.609 | 2282 | 152.8827
54.629 | 2283 | 152.8787
54.648 | 2284 | 152.8746
54.668 | 2285 | 152.8705
54.688 | 2286 | 152.8663
54.707 | 2287 | 152.8621
54.727 | 2288 | 152.8577
54.746 | 2289 | 152.8534
54.766 | 2290 | 152.8489
54.785 | 2291 | 152.8444
54.805 | 2292 | 152.8399
54.824 | 2293 | 152.8352
54.844 | 2294 | 152.8306
54.863 | 2295 | 152.8258
54.883 | 2296 | 152.821
54.902 | 2297 | 152.8162
54.922 | 2298 | 152.8113
54.941 | 2298 | 152.8063
54.961 | 2299 | 152.8012
54.98 | 2300 | 152.7962
55 | 2301 | 152.791
55.02 | 2302 | 152.7858
55.039 | 2303 | 152.7805
55.059 | 2304 | 152.7752
55.078 | 2305 | 152.7699
55.098 | 2305 | 152.7644
55.117 | 2306 | 152.7589
55.137 | 2307 | 152.7534
55.156 | 2308 | 152.7478
55.176 | 2309 | 152.7421
55.195 | 2310 | 152.7364
55.215 | 2310 | 152.7307
55.234 | 2311 | 152.7248
55.254 | 2312 | 152.719
55.273 | 2313 | 152.713
55.293 | 2314 | 152.7071
55.313 | 2314 | 152.701
55.332 | 2315 | 152.6949
55.352 | 2316 | 152.6888
55.371 | 2317 | 152.6826
55.391 | 2317 | 152.6764
55.41 | 2318 | 152.6701
55.43 | 2319 | 152.6637
55.449 | 2320 | 152.6573
55.469 | 2321 | 152.6509
55.488 | 2321 | 152.6443
55.508 | 2322 | 152.6378
55.527 | 2323 | 152.6312
55.547 | 2324 | 152.6245
55.566 | 2324 | 152.6178
55.586 | 2325 | 152.6111
55.605 | 2326 | 152.6043
55.625 | 2326 | 152.5974
55.645 | 2327 | 152.5905
55.664 | 2328 | 152.5835
55.684 | 2329 | 152.5765
55.703 | 2329 | 152.5695
55.723 | 2330 | 152.5624
55.742 | 2331 | 152.5552
55.762 | 2332 | 152.548
55.781 | 2332 | 152.5408
55.801 | 2333 | 152.5335
55.82 | 2334 | 152.5262
55.84 | 2335 | 152.5188
55.859 | 2335 | 152.5113
55.879 | 2336 | 152.5039
55.898 | 2337 | 152.4963
55.918 | 2337 | 152.4888
55.938 | 2338 | 152.4812
55.957 | 2339 | 152.4735
55.977 | 2340 | 152.4658
55.996 | 2340 | 152.4581
56.016 | 2341 | 152.4503
56.035 | 2342 | 152.4424
56.055 | 2342 | 152.4345
56.074 | 2343 | 152.4266
56.094 | 2344 | 152.4187
56.113 | 2345 | 152.4106
56.133 | 2345 | 152.4026
56.152 | 2346 | 152.3945
56.172 | 2347 | 152.3864
56.191 | 2347 | 152.3782
56.211 | 2348 | 152.37
56.23 | 2349 | 152.3617
56.25 | 2349 | 152.3534
56.27 | 2350 | 152.345
56.289 | 2351 | 152.3367
56.309 | 2351 | 152.3282
56.328 | 2352 | 152.3198
56.348 | 2353 | 152.3113
56.367 | 2354 | 152.3027
56.387 | 2354 | 152.2941
56.406 | 2355 | 152.2855
56.426 | 2356 | 152.2768
56.445 | 2356 | 152.2681
56.465 | 2357 | 152.2594
56.484 | 2358 | 152.2506
56.504 | 2358 | 152.2418
56.523 | 2359 | 152.2329
56.543 | 2360 | 152.224
56.563 | 2360 | 152.2151
56.582 | 2361 | 152.2061
56.602 | 2362 | 152.1971
56.621 | 2362 | 152.1881
56.641 | 2363 | 152.179
56.66 | 2364 | 152.1699
56.68 | 2364 | 152.1607
56.699 | 2365 | 152.1516
56.719 | 2366 | 152.1423
56.738 | 2366 | 152.1331
56.758 | 2367 | 152.1238
56.777 | 2368 | 152.1145
56.797 | 2368 | 152.1051
56.816 | 2369 | 152.0957
56.836 | 2370 | 152.0863
56.855 | 2370 | 152.0768
56.875 | 2371 | 152.0673
56.895 | 2372 | 152.0578
56.914 | 2372 | 152.0483
56.934 | 2373 | 152.0387
56.953 | 2374 | 152.0291
56.973 | 2374 | 152.0194
56.992 | 2375 | 152.0097
57.012 | 2376 | 152
57.031 | 2376 | 151.9899
57.051 | 2377 | 151.9791
57.07 | 2378 | 151.9676
57.09 | 2378 | 151.9554
57.109 | 2379 | 151.9426
57.129 | 2380 | 151.9292
57.148 | 2380 | 151.9151
57.168 | 2381 | 151.9004
57.188 | 2382 | 151.8852
57.207 | 2382 | 151.8694
57.227 | 2383 | 151.8531
57.246 | 2384 | 151.8362
57.266 | 2384 | 151.8189
57.285 | 2385 | 151.8011
57.305 | 2386 | 151.7828
57.324 | 2386 | 151.764
57.344 | 2387 | 151.7449
57.363 | 2388 | 151.7253
57.383 | 2388 | 151.7054
57.402 | 2389 | 151.685
57.422 | 2390 | 151.6644
57.441 | 2390 | 151.6434
57.461 | 2391 | 151.6221
57.48 | 2392 | 151.6005
57.5 | 2393 | 151.5786
57.52 | 2393 | 151.5565
57.539 | 2394 | 151.5342
57.559 | 2395 | 151.5116
57.578 | 2395 | 151.4889
57.598 | 2396 | 151.4659
57.617 | 2397 | 151.4429
57.637 | 2397 | 151.4196
57.656 | 2398 | 151.3963
57.676 | 2399 | 151.3729
57.695 | 2400 | 151.3494
57.715 | 2400 | 151.3258
57.734 | 2401 | 151.3022
57.754 | 2402 | 151.2785
57.773 | 2402 | 151.2549
57.793 | 2403 | 151.2312
57.813 | 2404 | 151.2076
57.832 | 2405 | 151.1841
57.852 | 2405 | 151.1606
57.871 | 2406 | 151.1373
57.891 | 2407 | 151.114
57.91 | 2407 | 151.0909
57.93 | 2408 | 151.0679
57.949 | 2409 | 151.0451
57.969 | 2410 | 151.0224
57.988 | 2410 | 151
58.008 | 2411 | 150.9773
58.027 | 2412 | 150.9538
58.047 | 2413 | 150.9297
58.066 | 2413 | 150.9049
58.086 | 2414 | 150.8795
58.105 | 2415 | 150.8535
58.125 | 2415 | 150.8271
58.145 | 2416 | 150.8002
58.164 | 2417 | 150.7728
58.184 | 2418 | 150.7452
58.203 | 2418 | 150.7172
58.223 | 2419 | 150.689
58.242 | 2420 | 150.6606
58.262 | 2421 | 150.6321
58.281 | 2421 | 150.6034
58.301 | 2422 | 150.5747
58.32 | 2423 | 150.546
58.34 | 2424 | 150.5173
58.359 | 2424 | 150.4887
58.379 | 2425 | 150.4603
58.398 | 2426 | 150.4321
58.418 | 2427 | 150.4041
58.438 | 2427 | 150.3765
58.457 | 2428 | 150.3491
58.477 | 2429 | 150.3222
58.496 | 2430 | 150.2957
58.516 | 2431 | 150.2697
58.535 | 2431 | 150.2443
58.555 | 2432 | 150.2195
58.574 | 2433 | 150.1953
58.594 | 2434 | 150.1718
58.613 | 2434 | 150.149
58.633 | 2435 | 150.1271
58.652 | 2436 | 150.106
58.672 | 2437 | 150.0858
58.691 | 2438 | 150.0665
58.711 | 2438 | 150.0483
58.73 | 2439 | 150.0311
58.75 | 2440 | 150.015
58.77 | 2441 | 150
58.789 | 2441 | 149.9857
58.809 | 2442 | 149.9717
58.828 | 2443 | 149.958
58.848 | 2444 | 149.9444
58.867 | 2445 | 149.9311
58.887 | 2445 | 149.918
58.906 | 2446 | 149.9052
58.926 | 2447 | 149.8925
58.945 | 2448 | 149.8801
58.965 | 2449 | 149.8679
58.984 | 2449 | 149.8559
59.004 | 2450 | 149.8441
59.023 | 2451 | 149.8325
59.043 | 2452 | 149.8211
59.063 | 2453 | 149.8098
59.082 | 2453 | 149.7988
59.102 | 2454 | 149.7879
59.121 | 2455 | 149.7773
59.141 | 2456 | 149.7667
59.16 | 2457 | 149.7564
59.18 | 2458 | 149.7462
59.199 | 2458 | 149.7362
59.219 | 2459 | 149.7264
59.238 | 2460 | 149.7166
59.258 | 2461 | 149.7071
59.277 | 2462 | 149.6977
59.297 | 2462 | 149.6884
59.316 | 2463 | 149.6793
59.336 | 2464 | 149.6703
59.355 | 2465 | 149.6614
59.375 | 2466 | 149.6526
59.395 | 2467 | 149.644
59.414 | 2467 | 149.6355
59.434 | 2468 | 149.6271
59.453 | 2469 | 149.6188
59.473 | 2470 | 149.6106
59.492 | 2471 | 149.6025
59.512 | 2471 | 149.5945
59.531 | 2472 | 149.5865
59.551 | 2473 | 149.5787
59.57 | 2474 | 149.571
59.59 | 2475 | 149.5633
59.609 | 2476 | 149.5557
59.629 | 2477 | 149.5482
59.648 | 2477 | 149.5407
59.668 | 2478 | 149.5333
59.688 | 2479 | 149.526
59.707 | 2480 | 149.5187
59.727 | 2481 | 149.5115
59.746 | 2482 | 149.5043
59.766 | 2482 | 149.4971
59.785 | 2483 | 149.49
59.805 | 2484 | 149.483
59.824 | 2485 | 149.4759
59.844 | 2486 | 149.4689
59.863 | 2487 | 149.4619
59.883 | 2488 | 149.4549
59.902 | 2488 | 149.4479
59.922 | 2489 | 149.441
59.941 | 2490 | 149.434
59.961 | 2491 | 149.427
59.98 | 2492 | 149.4201
60 | 2493 | 149.4131
60.02 | 2494 | 149.4061
60.039 | 2494 | 149.3991
60.059 | 2495 | 149.3921
60.078 | 2496 | 149.385
60.098 | 2497 | 149.3779
60.117 | 2498 | 149.3708
60.137 | 2499 | 149.3637
60.156 | 2500 | 149.3565
60.176 | 2501 | 149.3493
60.195 | 2501 | 149.342
60.215 | 2502 | 149.3346
60.234 | 2503 | 149.3272
60.254 | 2504 | 149.3198
60.273 | 2505 | 149.3123
60.293 | 2506 | 149.3047
60.313 | 2507 | 149.297
60.332 | 2508 | 149.2892
60.352 | 2509 | 149.2814
60.371 | 2509 | 149.2735
60.391 | 2510 | 149.2655
60.41 | 2511 | 149.2574
60.43 | 2512 | 149.2492
60.449 | 2513 | 149.2409
60.469 | 2514 | 149.2325
60.488 | 2515 | 149.224
60.508 | 2516 | 149.2153
60.527 | 2517 | 149.2066
60.547 | 2518 | 149.1977
60.566 | 2518 | 149.1887
60.586 | 2519 | 149.1795
60.605 | 2520 | 149.1703
60.625 | 2521 | 149.1608
60.645 | 2522 | 149.1513
60.664 | 2523 | 149.1416
60.684 | 2524 | 149.1317
60.703 | 2525 | 149.1217
60.723 | 2526 | 149.1115
60.742 | 2527 | 149.1012
60.762 | 2528 | 149.0907
60.781 | 2528 | 149.08
60.801 | 2529 | 149.0691
60.82 | 2530 | 149.0581
60.84 | 2531 | 149.0469
60.859 | 2532 | 149.0354
60.879 | 2533 | 149.0238
60.898 | 2534 | 149.012
60.918 | 2535 | 149
60.938 | 2536 | 148.9878
60.957 | 2537 | 148.9754
60.977 | 2538 | 148.9628
60.996 | 2539 | 148.9501
61.016 | 2540 | 148.9372
61.035 | 2540 | 148.9241
61.055 | 2541 | 148.9108
61.074 | 2542 | 148.8974
61.094 | 2543 | 148.8837
61.113 | 2544 | 148.87
61.133 | 2545 | 148.856
61.152 | 2546 | 148.8419
61.172 | 2547 | 148.8276
61.191 | 2548 | 148.8132
61.211 | 2549 | 148.7985
61.23 | 2550 | 148.7838
61.25 | 2551 | 148.7689
61.27 | 2552 | 148.7538
61.289 | 2553 | 148.7385
61.309 | 2554 | 148.7232
61.328 | 2555 | 148.7076
61.348 | 2555 | 148.6919
61.367 | 2556 | 148.6761
61.387 | 2557 | 148.6601
61.406 | 2558 | 148.644
61.426 | 2559 | 148.6277
61.445 | 2560 | 148.6113
61.465 | 2561 | 148.5947
61.484 | 2562 | 148.578
61.504 | 2563 | 148.5612
61.523 | 2564 | 148.5442
61.543 | 2565 | 148.5271
61.563 | 2566 | 148.5099
61.582 | 2567 | 148.4925
61.602 | 2568 | 148.475
61.621 | 2569 | 148.4574
61.641 | 2570 | 148.4396
61.66 | 2571 | 148.4217
61.68 | 2572 | 148.4037
61.699 | 2573 | 148.3856
61.719 | 2574 | 148.3674
61.738 | 2575 | 148.349
61.758 | 2576 | 148.3305
61.777 | 2577 | 148.3119
61.797 | 2578 | 148.2932
61.816 | 2579 | 148.2744
61.836 | 2579 | 148.2555
61.855 | 2580 | 148.2364
61.875 | 2581 | 148.2173
61.895 | 2582 | 148.198
61.914 | 2583 | 148.1787
61.934 | 2584 | 148.1592
61.953 | 2585 | 148.1396
61.973 | 2586 | 148.12
61.992 | 2587 | 148.1002
62.012 | 2588 | 148.0804
62.031 | 2589 | 148.0604
62.051 | 2590 | 148.0404
62.07 | 2591 | 148.0202
62.09 | 2592 | 148
62.109 | 2593 | 147.98
62.129 | 2594 | 147.9605
62.148 | 2595 | 147.9414
62.168 | 2596 | 147.9227
62.188 | 2597 | 147.9043
62.207 | 2598 | 147.8862
62.227 | 2599 | 147.8682
62.246 | 2600 | 147.8504
62.266 | 2601 | 147.8327
62.285 | 2602 | 147.815
62.305 | 2603 | 147.7972
62.324 | 2604 | 147.7794
62.344 | 2605 | 147.7613
62.363 | 2606 | 147.7431
62.383 | 2607 | 147.7246
62.402 | 2608 | 147.7058
62.422 | 2609 | 147.6866
62.441 | 2610 | 147.6669
62.461 | 2611 | 147.6467
62.48 | 2612 | 147.6259
62.5 | 2613 | 147.6045
62.52 | 2614 | 147.5824
62.539 | 2615 | 147.5596
62.559 | 2616 | 147.536
62.578 | 2617 | 147.5115
62.598 | 2618 | 147.4861
62.617 | 2619 | 147.4596
62.637 | 2620 | 147.4322
62.656 | 2621 | 147.4036
62.676 | 2622 | 147.3739
62.695 | 2623 | 147.343
62.715 | 2624 | 147.3108
62.734 | 2625 | 147.2772
62.754 | 2626 | 147.2423
62.773 | 2627 | 147.2059
62.793 | 2628 | 147.168
62.813 | 2629 | 147.1285
62.832 | 2630 | 147.0874
62.852 | 2631 | 147.0446
62.871 | 2632 | 147
62.891 | 2633 | 146.9401
62.91 | 2634 | 146.8553
62.93 | 2634 | 146.7515
62.949 | 2635 | 146.6349
62.969 | 2636 | 146.5114
62.988 | 2637 | 146.3869
63.008 | 2638 | 146.2675
63.027 | 2639 | 146.1593
63.047 | 2640 | 146.0681
63.066 | 2641 | 146
63.086 | 2642 | 145.9475
63.105 | 2643 | 145.899
63.125 | 2644 | 145.8542
63.145 | 2645 | 145.8127
63.164 | 2646 | 145.7744
63.184 | 2647 | 145.7389
63.203 | 2648 | 145.706
63.223 | 2649 | 145.6753
63.242 | 2650 | 145.6465
63.262 | 2651 | 145.6195
63.281 | 2652 | 145.5939
63.301 | 2653 | 145.5695
63.32 | 2654 | 145.5458
63.34 | 2655 | 145.5228
63.359 | 2656 | 145.5
63.379 | 2657 | 145.4772
63.398 | 2658 | 145.4542
63.418 | 2659 | 145.4305
63.438 | 2660 | 145.4061
63.457 | 2661 | 145.3805
63.477 | 2662 | 145.3535
63.496 | 2663 | 145.3247
63.516 | 2664 | 145.294
63.535 | 2665 | 145.2611
63.555 | 2666 | 145.2256
63.574 | 2667 | 145.1873
63.594 | 2668 | 145.1458
63.613 | 2669 | 145.101
63.633 | 2670 | 145.0525
63.652 | 2671 | 145
63.672 | 2672 | 144.9368
63.691 | 2673 | 144.8582
63.711 | 2673 | 144.7668
63.73 | 2674 | 144.6655
63.75 | 2675 | 144.5568
63.77 | 2676 | 144.4436
63.789 | 2677 | 144.3286
63.809 | 2678 | 144.2145
63.828 | 2679 | 144.1041
63.848 | 2680 | 144
63.867 | 2681 | 143.8959
63.887 | 2682 | 143.7855
63.906 | 2682 | 143.6714
63.926 | 2683 | 143.5564
63.945 | 2684 | 143.4432
63.965 | 2685 | 143.3345
63.984 | 2686 | 143.2332
64.004 | 2687 | 143.1418
64.023 | 2688 | 143.0632
64.043 | 2688 | 143
64.063 | 2689 | 142.9468
64.082 | 2690 | 142.8964
64.102 | 2691 | 142.8485
64.121 | 2692 | 142.8029
64.141 | 2692 | 142.7597
64.16 | 2693 | 142.7185
64.18 | 2694 | 142.6794
64.199 | 2695 | 142.6421
64.219 | 2696 | 142.6065
64.238 | 2696 | 142.5724
64.258 | 2697 | 142.5397
64.277 | 2698 | 142.5084
64.297 | 2699 | 142.4781
64.316 | 2700 | 142.4489
64.336 | 2700 | 142.4205
64.355 | 2701 | 142.3928
64.375 | 2702 | 142.3656
64.395 | 2703 | 142.3389
64.414 | 2703 | 142.3125
64.434 | 2704 | 142.2862
64.453 | 2705 | 142.2599
64.473 | 2706 | 142.2335
64.492 | 2706 | 142.2068
64.512 | 2707 | 142.1796
64.531 | 2708 | 142.1519
64.551 | 2709 | 142.1235
64.57 | 2709 | 142.0943
64.59 | 2710 | 142.064
64.609 | 2711 | 142.0326
64.629 | 2712 | 142
64.648 | 2712 | 141.9663
64.668 | 2713 | 141.9321
64.688 | 2714 | 141.8972
64.707 | 2714 | 141.8619
64.727 | 2715 | 141.8262
64.746 | 2716 | 141.7902
64.766 | 2716 | 141.7538
64.785 | 2717 | 141.7173
64.805 | 2718 | 141.6806
64.824 | 2719 | 141.6439
64.844 | 2719 | 141.6071
64.863 | 2720 | 141.5705
64.883 | 2721 | 141.5339
64.902 | 2721 | 141.4976
64.922 | 2722 | 141.4615
64.941 | 2723 | 141.4258
64.961 | 2723 | 141.3905
64.98 | 2724 | 141.3557
65 | 2725 | 141.3214
65.02 | 2726 | 141.2877
65.039 | 2726 | 141.2548
65.059 | 2727 | 141.2225
65.078 | 2728 | 141.1911
65.098 | 2728 | 141.1606
65.117 | 2729 | 141.1311
65.137 | 2730 | 141.1025
65.156 | 2730 | 141.0751
65.176 | 2731 | 141.0488
65.195 | 2732 | 141.0237
65.215 | 2733 | 141
65.234 | 2733 | 140.9771
65.254 | 2734 | 140.9547
65.273 | 2735 | 140.9326
65.293 | 2735 | 140.911
65.313 | 2736 | 140.8897
65.332 | 2737 | 140.8688
65.352 | 2737 | 140.8483
65.371 | 2738 | 140.8281
65.391 | 2739 | 140.8083
65.41 | 2739 | 140.7888
65.43 | 2740 | 140.7696
65.449 | 2741 | 140.7508
65.469 | 2741 | 140.7322
65.488 | 2742 | 140.7139
65.508 | 2743 | 140.6959
65.527 | 2744 | 140.6782
65.547 | 2744 | 140.6607
65.566 | 2745 | 140.6435
65.586 | 2746 | 140.6265
65.605 | 2746 | 140.6097
65.625 | 2747 | 140.5931
65.645 | 2748 | 140.5768
65.664 | 2748 | 140.5606
65.684 | 2749 | 140.5446
65.703 | 2750 | 140.5288
65.723 | 2751 | 140.5131
65.742 | 2751 | 140.4976
65.762 | 2752 | 140.4823
65.781 | 2753 | 140.467
65.801 | 2753 | 140.4519
65.82 | 2754 | 140.4369
65.84 | 2755 | 140.422
65.859 | 2756 | 140.4072
65.879 | 2756 | 140.3924
65.898 | 2757 | 140.3777
65.918 | 2758 | 140.3631
65.938 | 2758 | 140.3485
65.957 | 2759 | 140.3339
65.977 | 2760 | 140.3194
65.996 | 2761 | 140.3048
66.016 | 2761 | 140.2903
66.035 | 2762 | 140.2758
66.055 | 2763 | 140.2612
66.074 | 2763 | 140.2466
66.094 | 2764 | 140.232
66.113 | 2765 | 140.2173
66.133 | 2766 | 140.2025
66.152 | 2766 | 140.1877
66.172 | 2767 | 140.1728
66.191 | 2768 | 140.1578
66.211 | 2768 | 140.1426
66.23 | 2769 | 140.1274
66.25 | 2770 | 140.112
66.27 | 2770 | 140.0965
66.289 | 2771 | 140.0809
66.309 | 2772 | 140.0651
66.328 | 2773 | 140.0491
66.348 | 2773 | 140.0329
66.367 | 2774 | 140.0166
66.387 | 2775 | 140
66.406 | 2775 | 139.9835
66.426 | 2776 | 139.9674
66.445 | 2777 | 139.9515
66.465 | 2778 | 139.936
66.484 | 2778 | 139.9207
66.504 | 2779 | 139.9057
66.523 | 2780 | 139.891
66.543 | 2780 | 139.8765
66.563 | 2781 | 139.8622
66.582 | 2782 | 139.8481
66.602 | 2783 | 139.8341
66.621 | 2783 | 139.8204
66.641 | 2784 | 139.8067
66.66 | 2785 | 139.7932
66.68 | 2785 | 139.7798
66.699 | 2786 | 139.7665
66.719 | 2787 | 139.7533
66.738 | 2788 | 139.7401
66.758 | 2788 | 139.7269
66.777 | 2789 | 139.7138
66.797 | 2790 | 139.7007
66.816 | 2790 | 139.6875
66.836 | 2791 | 139.6743
66.855 | 2792 | 139.6611
66.875 | 2793 | 139.6478
66.895 | 2793 | 139.6344
66.914 | 2794 | 139.6209
66.934 | 2795 | 139.6072
66.953 | 2795 | 139.5935
66.973 | 2796 | 139.5795
66.992 | 2797 | 139.5654
67.012 | 2798 | 139.5511
67.031 | 2798 | 139.5366
67.051 | 2799 | 139.5219
67.07 | 2800 | 139.5069
67.09 | 2801 | 139.4916
67.109 | 2801 | 139.4761
67.129 | 2802 | 139.4603
67.148 | 2803 | 139.4441
67.168 | 2804 | 139.4276
67.188 | 2804 | 139.4108
67.207 | 2805 | 139.3935
67.227 | 2806 | 139.3759
67.246 | 2807 | 139.3579
67.266 | 2807 | 139.3395
67.285 | 2808 | 139.3206
67.305 | 2809 | 139.3013
67.324 | 2810 | 139.2815
67.344 | 2810 | 139.2611
67.363 | 2811 | 139.2403
67.383 | 2812 | 139.219
67.402 | 2813 | 139.1971
67.422 | 2813 | 139.1746
67.441 | 2814 | 139.1515
67.461 | 2815 | 139.1279
67.48 | 2816 | 139.1036
67.5 | 2817 | 139.0787
67.52 | 2817 | 139.0532
67.539 | 2818 | 139.0269
67.559 | 2819 | 139
67.578 | 2820 | 138.9696
67.598 | 2820 | 138.9333
67.617 | 2821 | 138.8918
67.637 | 2822 | 138.8457
67.656 | 2823 | 138.7956
67.676 | 2823 | 138.7422
67.695 | 2824 | 138.6861
67.715 | 2825 | 138.6279
67.734 | 2826 | 138.5683
67.754 | 2827 | 138.5079
67.773 | 2827 | 138.4474
67.793 | 2828 | 138.3873
67.813 | 2829 | 138.3283
67.832 | 2830 | 138.2711
67.852 | 2831 | 138.2163
67.871 | 2831 | 138.1645
67.891 | 2832 | 138.1163
67.91 | 2833 | 138.0724
67.93 | 2834 | 138.0334
67.949 | 2835 | 138
67.969 | 2835 | 137.9701
67.988 | 2836 | 137.9412
68.008 | 2837 | 137.9133
68.027 | 2838 | 137.8863
68.047 | 2839 | 137.8602
68.066 | 2839 | 137.835
68.086 | 2840 | 137.8106
68.105 | 2841 | 137.787
68.125 | 2842 | 137.7642
68.145 | 2843 | 137.7421
68.164 | 2843 | 137.7206
68.184 | 2844 | 137.6998
68.203 | 2845 | 137.6796
68.223 | 2846 | 137.6599
68.242 | 2847 | 137.6407
68.262 | 2847 | 137.6221
68.281 | 2848 | 137.6038
68.301 | 2849 | 137.586
68.32 | 2850 | 137.5686
68.34 | 2851 | 137.5514
68.359 | 2851 | 137.5346
68.379 | 2852 | 137.518
68.398 | 2853 | 137.5016
68.418 | 2854 | 137.4854
68.438 | 2855 | 137.4694
68.457 | 2856 | 137.4534
68.477 | 2856 | 137.4375
68.496 | 2857 | 137.4216
68.516 | 2858 | 137.4057
68.535 | 2859 | 137.3897
68.555 | 2860 | 137.3737
68.574 | 2861 | 137.3575
68.594 | 2861 | 137.3412
68.613 | 2862 | 137.3246
68.633 | 2863 | 137.3078
68.652 | 2864 | 137.2907
68.672 | 2865 | 137.2733
68.691 | 2866 | 137.2555
68.711 | 2866 | 137.2373
68.73 | 2867 | 137.2187
68.75 | 2868 | 137.1996
68.77 | 2869 | 137.18
68.789 | 2870 | 137.1598
68.809 | 2871 | 137.1391
68.828 | 2871 | 137.1177
68.848 | 2872 | 137.0957
68.867 | 2873 | 137.0729
68.887 | 2874 | 137.0494
68.906 | 2875 | 137.0251
68.926 | 2876 | 137
68.945 | 2876 | 136.9735
68.965 | 2877 | 136.945
68.984 | 2878 | 136.9149
69.004 | 2879 | 136.8831
69.023 | 2880 | 136.8499
69.043 | 2881 | 136.8154
69.063 | 2882 | 136.7798
69.082 | 2882 | 136.7432
69.102 | 2883 | 136.7058
69.121 | 2884 | 136.6677
69.141 | 2885 | 136.6291
69.16 | 2886 | 136.5901
69.18 | 2887 | 136.5509
69.199 | 2888 | 136.5116
69.219 | 2889 | 136.4724
69.238 | 2889 | 136.4335
69.258 | 2890 | 136.395
69.277 | 2891 | 136.357
69.297 | 2892 | 136.3197
69.316 | 2893 | 136.2833
69.336 | 2894 | 136.2479
69.355 | 2895 | 136.2137
69.375 | 2895 | 136.1808
69.395 | 2896 | 136.1493
69.414 | 2897 | 136.1195
69.434 | 2898 | 136.0914
69.453 | 2899 | 136.0653
69.473 | 2900 | 136.0412
69.492 | 2901 | 136.0194
69.512 | 2902 | 136
69.531 | 2902 | 135.982
69.551 | 2903 | 135.9644
69.57 | 2904 | 135.9472
69.59 | 2905 | 135.9303
69.609 | 2906 | 135.9138
69.629 | 2907 | 135.8977
69.648 | 2908 | 135.8819
69.668 | 2909 | 135.8665
69.688 | 2910 | 135.8513
69.707 | 2910 | 135.8366
69.727 | 2911 | 135.8221
69.746 | 2912 | 135.8079
69.766 | 2913 | 135.794
69.785 | 2914 | 135.7804
69.805 | 2915 | 135.7671
69.824 | 2916 | 135.7541
69.844 | 2917 | 135.7413
69.863 | 2918 | 135.7288
69.883 | 2919 | 135.7166
69.902 | 2919 | 135.7046
69.922 | 2920 | 135.6928
69.941 | 2921 | 135.6813
69.961 | 2922 | 135.67
69.98 | 2923 | 135.6588
70 | 2924 | 135.6479
70.02 | 2925 | 135.6372
70.039 | 2926 | 135.6267
70.059 | 2927 | 135.6164
70.078 | 2927 | 135.6062
70.098 | 2928 | 135.5962
70.117 | 2929 | 135.5864
70.137 | 2930 | 135.5767
70.156 | 2931 | 135.5671
70.176 | 2932 | 135.5577
70.195 | 2933 | 135.5484
70.215 | 2934 | 135.5392
70.234 | 2934 | 135.5302
70.254 | 2935 | 135.5212
70.273 | 2936 | 135.5123
70.293 | 2937 | 135.5036
70.313 | 2938 | 135.4949
70.332 | 2939 | 135.4862
70.352 | 2939 | 135.4777
70.371 | 2940 | 135.4691
70.391 | 2941 | 135.4607
70.41 | 2942 | 135.4522
70.43 | 2943 | 135.4438
70.449 | 2943 | 135.4355
70.469 | 2944 | 135.4271
70.488 | 2945 | 135.4187
70.508 | 2946 | 135.4104
70.527 | 2947 | 135.402
70.547 | 2947 | 135.3936
70.566 | 2948 | 135.3852
70.586 | 2949 | 135.3768
70.605 | 2950 | 135.3683
70.625 | 2950 | 135.3598
70.645 | 2951 | 135.3512
70.664 | 2952 | 135.3426
70.684 | 2953 | 135.3339
70.703 | 2953 | 135.3251
70.723 | 2954 | 135.3162
70.742 | 2955 | 135.3072
70.762 | 2955 | 135.2981
70.781 | 2956 | 135.2889
70.801 | 2957 | 135.2796
70.82 | 2958 | 135.2702
70.84 | 2958 | 135.2606
70.859 | 2959 | 135.2509
70.879 | 2960 | 135.241
70.898 | 2960 | 135.231
70.918 | 2961 | 135.2208
70.938 | 2962 | 135.2104
70.957 | 2962 | 135.1999
70.977 | 2963 | 135.1892
70.996 | 2964 | 135.1782
71.016 | 2964 | 135.1671
71.035 | 2965 | 135.1557
71.055 | 2966 | 135.1442
71.074 | 2966 | 135.1324
71.094 | 2967 | 135.1203
71.113 | 2968 | 135.108
71.133 | 2968 | 135.0955
71.152 | 2969 | 135.0827
71.172 | 2970 | 135.0696
71.191 | 2970 | 135.0563
71.211 | 2971 | 135.0427
71.23 | 2972 | 135.0287
71.25 | 2972 | 135.0145
71.27 | 2973 | 135
71.289 | 2974 | 134.9852
71.309 | 2974 | 134.9702
71.328 | 2975 | 134.955
71.348 | 2976 | 134.9396
71.367 | 2976 | 134.924
71.387 | 2977 | 134.9082
71.406 | 2978 | 134.8922
71.426 | 2978 | 134.8759
71.445 | 2979 | 134.8595
71.465 | 2980 | 134.8429
71.484 | 2980 | 134.826
71.504 | 2981 | 134.8089
71.523 | 2982 | 134.7917
71.543 | 2982 | 134.7742
71.563 | 2983 | 134.7565
71.582 | 2984 | 134.7386
71.602 | 2984 | 134.7205
71.621 | 2985 | 134.7021
71.641 | 2986 | 134.6836
71.66 | 2986 | 134.6648
71.68 | 2987 | 134.6458
71.699 | 2987 | 134.6267
71.719 | 2988 | 134.6072
71.738 | 2989 | 134.5876
71.758 | 2989 | 134.5678
71.777 | 2990 | 134.5477
71.797 | 2991 | 134.5275
71.816 | 2991 | 134.507
71.836 | 2992 | 134.4863
71.855 | 2993 | 134.4653
71.875 | 2993 | 134.4442
71.895 | 2994 | 134.4228
71.914 | 2994 | 134.4012
71.934 | 2995 | 134.3794
71.953 | 2996 | 134.3574
71.973 | 2996 | 134.3351
71.992 | 2997 | 134.3127
72.012 | 2997 | 134.29
72.031 | 2998 | 134.2671
72.051 | 2999 | 134.2439
72.07 | 2999 | 134.2205
72.09 | 3000 | 134.1969
72.109 | 3001 | 134.1731
72.129 | 3001 | 134.1491
72.148 | 3002 | 134.1248
72.168 | 3002 | 134.1003
72.188 | 3003 | 134.0756
72.207 | 3004 | 134.0506
72.227 | 3004 | 134.0254
72.246 | 3005 | 134
72.266 | 3005 | 133.9742
72.285 | 3006 | 133.9478
72.305 | 3006 | 133.9209
72.324 | 3007 | 133.8934
72.344 | 3008 | 133.8654
72.363 | 3008 | 133.8369
72.383 | 3009 | 133.8078
72.402 | 3009 | 133.7782
72.422 | 3010 | 133.748
72.441 | 3011 | 133.7174
72.461 | 3011 | 133.6862
72.48 | 3012 | 133.6545
72.5 | 3012 | 133.6222
72.52 | 3013 | 133.5895
72.539 | 3013 | 133.5563
72.559 | 3014 | 133.5226
72.578 | 3015 | 133.4883
72.598 | 3015 | 133.4536
72.617 | 3016 | 133.4184
72.637 | 3016 | 133.3827
72.656 | 3017 | 133.3465
72.676 | 3018 | 133.3099
72.695 | 3018 | 133.2728
72.715 | 3019 | 133.2352
72.734 | 3019 | 133.1971
72.754 | 3020 | 133.1586
72.773 | 3020 | 133.1196
72.793 | 3021 | 133.0802
72.813 | 3022 | 133.0403
72.832 | 3022 | 133
72.852 | 3023 | 132.9578
72.871 | 3023 | 132.9126
72.891 | 3024 | 132.8646
72.91 | 3025 | 132.8144
72.93 | 3025 | 132.7622
72.949 | 3026 | 132.7084
72.969 | 3027 | 132.6535
72.988 | 3027 | 132.5977
73.008 | 3028 | 132.5415
73.027 | 3028 | 132.4852
73.047 | 3029 | 132.4292
73.066 | 3030 | 132.3739
73.086 | 3030 | 132.3196
73.105 | 3031 | 132.2667
73.125 | 3031 | 132.2156
73.145 | 3032 | 132.1667
73.164 | 3033 | 132.1203
73.184 | 3033 | 132.0768
73.203 | 3034 | 132.0366
73.223 | 3035 | 132
73.242 | 3035 | 131.9652
73.262 | 3036 | 131.9303
73.281 | 3036 | 131.8951
73.301 | 3037 | 131.8598
73.32 | 3038 | 131.8245
73.34 | 3038 | 131.7892
73.359 | 3039 | 131.7539
73.379 | 3040 | 131.7188
73.398 | 3040 | 131.6838
73.418 | 3041 | 131.649
73.438 | 3042 | 131.6146
73.457 | 3042 | 131.5805
73.477 | 3043 | 131.5468
73.496 | 3044 | 131.5135
73.516 | 3044 | 131.4808
73.535 | 3045 | 131.4486
73.555 | 3045 | 131.4171
73.574 | 3046 | 131.3863
73.594 | 3047 | 131.3562
73.613 | 3047 | 131.3269
73.633 | 3048 | 131.2985
73.652 | 3049 | 131.271
73.672 | 3049 | 131.2445
73.691 | 3050 | 131.2191
73.711 | 3051 | 131.1947
73.73 | 3051 | 131.1715
73.75 | 3052 | 131.1495
73.77 | 3053 | 131.1288
73.789 | 3053 | 131.1094
73.809 | 3054 | 131.0913
73.828 | 3055 | 131.0748
73.848 | 3056 | 131.0597
73.867 | 3056 | 131.0462
73.887 | 3057 | 131.0343
73.906 | 3058 | 131.024
73.926 | 3058 | 131.0155
73.945 | 3059 | 131.0088
73.965 | 3060 | 131.004
73.984 | 3060 | 131.001
74.004 | 3061 | 131
74.023 | 3062 | 131
74.043 | 3062 | 131
74.063 | 3063 | 131
74.082 | 3064 | 131
74.102 | 3064 | 131
74.121 | 3065 | 131
74.141 | 3066 | 131
74.16 | 3067 | 131
74.18 | 3067 | 131
74.199 | 3068 | 131
74.219 | 3069 | 131
74.238 | 3069 | 131
74.258 | 3070 | 131
74.277 | 3071 | 131
74.297 | 3072 | 131
74.316 | 3072 | 131
74.336 | 3073 | 131
74.355 | 3074 | 131
74.375 | 3074 | 131
74.395 | 3075 | 131
74.414 | 3076 | 131
74.434 | 3077 | 131
74.453 | 3077 | 131
74.473 | 3078 | 131
74.492 | 3079 | 131
74.512 | 3080 | 131
74.531 | 3080 | 131
74.551 | 3081 | 131
74.57 | 3082 | 131
74.59 | 3083 | 131
74.609 | 3083 | 131
74.629 | 3084 | 131
74.648 | 3085 | 131
74.668 | 3086 | 131
74.688 | 3086 | 131
74.707 | 3087 | 131
74.727 | 3088 | 131
74.746 | 3089 | 131
74.766 | 3089 | 131
74.785 | 3090 | 131
74.805 | 3091 | 131
74.824 | 3092 | 131
74.844 | 3092 | 131
74.863 | 3093 | 131
74.883 | 3094 | 131
74.902 | 3095 | 131
74.922 | 3095 | 131
74.941 | 3096 | 131
74.961 | 3097 | 131
74.98 | 3098 | 131
75 | 3098 | 131
75.02 | 3099 | 131
75.039 | 3100 | 131
75.059 | 3101 | 131
75.078 | 3102 | 131
75.098 | 3102 | 131
75.117 | 3103 | 131
75.137 | 3104 | 131
75.156 | 3105 | 131
75.176 | 3106 | 131
75.195 | 3106 | 131
75.215 | 3107 | 131
75.234 | 3108 | 131
75.254 | 3109 | 131
75.273 | 3109 | 131
75.293 | 3110 | 131
75.313 | 3111 | 131
75.332 | 3112 | 131
75.352 | 3113 | 131
75.371 | 3113 | 131
75.391 | 3114 | 131
75.41 | 3115 | 131
75.43 | 3116 | 131
75.449 | 3117 | 131
75.469 | 3117 | 131
75.488 | 3118 | 131
75.508 | 3119 | 131
75.527 | 3120 | 131
75.547 | 3121 | 131
75.566 | 3121 | 131
75.586 | 3122 | 131
75.605 | 3123 | 131
75.625 | 3124 | 131
75.645 | 3125 | 131
75.664 | 3125 | 131
75.684 | 3126 | 131
75.703 | 3127 | 131
75.723 | 3128 | 131
75.742 | 3129 | 131
75.762 | 3130 | 131
75.781 | 3130 | 131
75.801 | 3131 | 131
75.82 | 3132 | 131
75.84 | 3133 | 131
75.859 | 3134 | 131
75.879 | 3134 | 131
75.898 | 3135 | 131
75.918 | 3136 | 131
75.938 | 3137 | 131
75.957 | 3138 | 131
75.977 | 3139 | 131
75.996 | 3139 | 131
76.016 | 3140 | 131
76.035 | 3141 | 131
76.055 | 3142 | 131
76.074 | 3143 | 131
76.094 | 3144 | 131
76.113 | 3144 | 131
76.133 | 3145 | 131
76.152 | 3146 | 131
76.172 | 3147 | 131
76.191 | 3148 | 131
76.211 | 3149 | 131
76.23 | 3149 | 131
76.25 | 3150 | 131
76.27 | 3151 | 131
76.289 | 3152 | 131
76.309 | 3153 | 131
76.328 | 3154 | 131
76.348 | 3155 | 131
76.367 | 3155 | 131
76.387 | 3156 | 131
76.406 | 3157 | 131
76.426 | 3158 | 131
76.445 | 3159 | 131
76.465 | 3160 | 131
76.484 | 3161 | 131
76.504 | 3161 | 131
76.523 | 3162 | 131
76.543 | 3163 | 131
76.563 | 3164 | 131
76.582 | 3165 | 131
76.602 | 3166 | 131
76.621 | 3167 | 131
76.641 | 3167 | 131
76.66 | 3168 | 131
76.68 | 3169 | 131
76.699 | 3170 | 131
76.719 | 3171 | 131
76.738 | 3172 | 131
76.758 | 3173 | 131
76.777 | 3174 | 131
76.797 | 3174 | 131
76.816 | 3175 | 131
76.836 | 3176 | 131
76.855 | 3177 | 131
76.875 | 3178 | 131
76.895 | 3179 | 131
76.914 | 3180 | 131
76.934 | 3181 | 131
76.953 | 3181 | 131
76.973 | 3182 | 131
76.992 | 3183 | 131
77.012 | 3184 | 131
77.031 | 3185 | 131
77.051 | 3186 | 131
77.07 | 3187 | 131
77.09 | 3188 | 131
77.109 | 3189 | 131
77.129 | 3189 | 131
77.148 | 3190 | 131
77.168 | 3191 | 131
77.188 | 3192 | 131
77.207 | 3193 | 131
77.227 | 3194 | 131
77.246 | 3195 | 131
77.266 | 3196 | 131
77.285 | 3197 | 131
77.305 | 3198 | 131
77.324 | 3198 | 131
77.344 | 3199 | 131
77.363 | 3200 | 131
77.383 | 3201 | 131
77.402 | 3202 | 131
77.422 | 3203 | 131
77.441 | 3204 | 131
77.461 | 3205 | 131
77.48 | 3206 | 131
77.5 | 3207 | 131
77.52 | 3208 | 131
77.539 | 3208 | 131
77.559 | 3209 | 131
77.578 | 3210 | 131
77.598 | 3211 | 131
77.617 | 3212 | 131
77.637 | 3213 | 131
77.656 | 3214 | 131
77.676 | 3215 | 131
77.695 | 3216 | 131
77.715 | 3217 | 131
77.734 | 3218 | 131
77.754 | 3219 | 131
77.773 | 3220 | 131
77.793 | 3220 | 131
77.813 | 3221 | 131
77.832 | 3222 | 131
77.852 | 3223 | 131
77.871 | 3224 | 131
77.891 | 3225 | 131
77.91 | 3226 | 131
77.93 | 3227 | 131
77.949 | 3228 | 131
77.969 | 3229 | 131
77.988 | 3230 | 131
78.008 | 3231 | 131
78.027 | 3232 | 131
78.047 | 3233 | 131
78.066 | 3234 | 131
78.086 | 3234 | 131
78.105 | 3235 | 131
78.125 | 3236 | 131
78.145 | 3237 | 131
78.164 | 3238 | 131
78.184 | 3239 | 131
78.203 | 3240 | 131
78.223 | 3241 | 131
78.242 | 3242 | 131
78.262 | 3243 | 131
78.281 | 3244 | 131
78.301 | 3245 | 131
78.32 | 3246 | 131
78.34 | 3247 | 131
78.359 | 3248 | 131
78.379 | 3249 | 131
78.398 | 3250 | 131
78.418 | 3251 | 131
78.438 | 3252 | 131
78.457 | 3253 | 131
78.477 | 3254 | 131
78.496 | 3254 | 131
78.516 | 3255 | 131
78.535 | 3256 | 131
78.555 | 3257 | 131
78.574 | 3258 | 131
78.594 | 3259 | 131
78.613 | 3260 | 131
78.633 | 3261 | 131
78.652 | 3262 | 131
78.672 | 3263 | 131
78.691 | 3264 | 131
78.711 | 3265 | 131
78.73 | 3266 | 131
78.75 | 3267 | 131
78.77 | 3268 | 131
78.789 | 3269 | 131
78.809 | 3270 | 131
78.828 | 3271 | 131
78.848 | 3272 | 131
78.867 | 3273 | 131
78.887 | 3274 | 131
78.906 | 3275 | 131
78.926 | 3276 | 131
78.945 | 3277 | 131
78.965 | 3278 | 131
78.984 | 3279 | 131
79.004 | 3280 | 131
79.023 | 3281 | 131
79.043 | 3282 | 131
79.063 | 3283 | 131
79.082 | 3284 | 131
79.102 | 3285 | 131
79.121 | 3286 | 131
79.141 | 3287 | 131
79.16 | 3288 | 131
79.18 | 3289 | 131
79.199 | 3290 | 131
79.219 | 3291 | 131
79.238 | 3292 | 131
79.258 | 3293 | 131
79.277 | 3294 | 131
79.297 | 3295 | 131
79.316 | 3296 | 131
79.336 | 3297 | 131
79.355 | 3297 | 131
79.375 | 3298 | 131
79.395 | 3299 | 131
79.414 | 3300 | 131
79.434 | 3301 | 131
79.453 | 3302 | 131
79.473 | 3303 | 131
79.492 | 3304 | 131
79.512 | 3305 | 131
79.531 | 3306 | 131
79.551 | 3307 | 131
79.57 | 3308 | 131
79.59 | 3309 | 131
79.609 | 3310 | 131
79.629 | 3311 | 131
79.648 | 3312 | 131
79.668 | 3313 | 131
79.688 | 3314 | 131
79.707 | 3315 | 131
79.727 | 3316 | 131
79.746 | 3317 | 131
79.766 | 3318 | 131
79.785 | 3319 | 131
79.805 | 3320 | 131
79.824 | 3321 | 131
79.844 | 3322 | 131
79.863 | 3323 | 131
79.883 | 3325 | 131
79.902 | 3326 | 131
79.922 | 3327 | 131
79.941 | 3328 | 131
79.961 | 3329 | 131
79.98 | 3330 | 131
80 | 3331 | 131
80.02 | 3332 | 131
80.039 | 3333 | 131
80.059 | 3334 | 131
80.078 | 3335 | 131
80.098 | 3336 | 131
80.117 | 3337 | 131
80.137 | 3338 | 131
80.156 | 3339 | 131
80.176 | 3340 | 131
80.195 | 3341 | 131
80.215 | 3342 | 131
80.234 | 3343 | 131
80.254 | 3344 | 131
80.273 | 3345 | 131
80.293 | 3346 | 131
80.313 | 3347 | 131
80.332 | 3348 | 131
80.352 | 3349 | 131
80.371 | 3350 | 131
80.391 | 3351 | 131
80.41 | 3352 | 131
80.43 | 3353 | 131
80.449 | 3354 | 131
80.469 | 3355 | 131
80.488 | 3356 | 131
80.508 | 3357 | 131
80.527 | 3358 | 131
80.547 | 3359 | 131
80.566 | 3360 | 131
80.586 | 3361 | 131
80.605 | 3362 | 131
80.625 | 3363 | 131
80.645 | 3364 | 131
80.664 | 3365 | 131
80.684 | 3366 | 131
80.703 | 3367 | 131
80.723 | 3368 | 131
80.742 | 3369 | 131
80.762 | 3370 | 131
80.781 | 3371 | 131
80.801 | 3372 | 131
80.82 | 3373 | 131
80.84 | 3374 | 131
80.859 | 3375 | 131
80.879 | 3375 | 131
80.898 | 3376 | 131
80.918 | 3377 | 131
80.938 | 3378 | 131
80.957 | 3379 | 131
80.977 | 3380 | 131
80.996 | 3381 | 131
81.016 | 3382 | 131
81.035 | 3383 | 131
81.055 | 3383 | 131
81.074 | 3384 | 131
81.094 | 3385 | 131
81.113 | 3386 | 131
81.133 | 3387 | 131
81.152 | 3388 | 131
81.172 | 3389 | 131
81.191 | 3389 | 131
81.211 | 3390 | 131
81.23 | 3391 | 131
81.25 | 3392 | 131
81.27 | 3393 | 131
81.289 | 3393 | 131
81.309 | 3394 | 131
81.328 | 3395 | 131
81.348 | 3396 | 131
81.367 | 3397 | 131
81.387 | 3397 | 131
81.406 | 3398 | 131
81.426 | 3399 | 131
81.445 | 3400 | 131
81.465 | 3401 | 131
81.484 | 3401 | 131
81.504 | 3402 | 131
81.523 | 3403 | 131
81.543 | 3404 | 131
81.563 | 3404 | 131
81.582 | 3405 | 131
81.602 | 3406 | 131
81.621 | 3406 | 131
81.641 | 3407 | 131
81.66 | 3408 | 131
81.68 | 3409 | 131
81.699 | 3409 | 131
81.719 | 3410 | 131
81.738 | 3411 | 131
81.758 | 3411 | 131
81.777 | 3412 | 131
81.797 | 3413 | 131
81.816 | 3414 | 131
81.836 | 3414 | 131
81.855 | 3415 | 131
81.875 | 3416 | 131
81.895 | 3416 | 131
81.914 | 3417 | 131
81.934 | 3418 | 131
81.953 | 3418 | 131
81.973 | 3419 | 131
81.992 | 3420 | 131
82.012 | 3420 | 131
82.031 | 3421 | 131
82.051 | 3422 | 131
82.07 | 3423 | 131
82.09 | 3423 | 131
82.109 | 3424 | 131
82.129 | 3425 | 131
82.148 | 3425 | 131
82.168 | 3426 | 131
82.188 | 3427 | 131
82.207 | 3427 | 131
82.227 | 3428 | 131
82.246 | 3429 | 131
82.266 | 3429 | 131
82.285 | 3430 | 131
82.305 | 3431 | 131
82.324 | 3431 | 131
82.344 | 3432 | 131
82.363 | 3433 | 131
82.383 | 3433 | 131
82.402 | 3434 | 131
82.422 | 3435 | 131
82.441 | 3435 | 131
82.461 | 3436 | 131
82.48 | 3437 | 131
82.5 | 3437 | 131
82.52 | 3438 | 131
82.539 | 3439 | 131
82.559 | 3439 | 131
82.578 | 3440 | 131
82.598 | 3441 | 131
82.617 | 3441 | 131
82.637 | 3442 | 131
82.656 | 3443 | 131
82.676 | 3444 | 131
82.695 | 3444 | 131
82.715 | 3445 | 131
82.734 | 3446 | 131
82.754 | 3446 | 131
82.773 | 3447 | 131
82.793 | 3448 | 131
82.813 | 3448 | 131
82.832 | 3449 | 131
82.852 | 3450 | 131
82.871 | 3450 | 131
82.891 | 3451 | 131
82.91 | 3452 | 131
82.93 | 3452 | 131
82.949 | 3453 | 131
82.969 | 3454 | 131
82.988 | 3455 | 131
83.008 | 3455 | 131
83.027 | 3456 | 131
83.047 | 3457 | 131
83.066 | 3457 | 131
83.086 | 3458 | 131
83.105 | 3459 | 131
83.125 | 3460 | 131
83.145 | 3460 | 131
83.164 | 3461 | 131
83.184 | 3462 | 131
83.203 | 3462 | 131
83.223 | 3463 | 131
83.242 | 3464 | 131
83.262 | 3465 | 131
83.281 | 3465 | 131
83.301 | 3466 | 131
83.32 | 3467 | 131
83.34 | 3467 | 131
83.359 | 3468 | 131
83.379 | 3469 | 131
83.398 | 3470 | 131
83.418 | 3470 | 131
83.438 | 3471 | 131
83.457 | 3472 | 131
83.477 | 3472 | 131
83.496 | 3473 | 131
83.516 | 3474 | 131
83.535 | 3475 | 131
83.555 | 3475 | 131
83.574 | 3476 | 131
83.594 | 3477 | 131
83.613 | 3478 | 131
83.633 | 3478 | 131
83.652 | 3479 | 131
83.672 | 3480 | 131
83.691 | 3481 | 131
83.711 | 3481 | 131
83.73 | 3482 | 131
83.75 | 3483 | 131
83.77 | 3484 | 131
83.789 | 3484 | 131
83.809 | 3485 | 131
83.828 | 3486 | 131
83.848 | 3487 | 131
83.867 | 3487 | 131
83.887 | 3488 | 131
83.906 | 3489 | 131
83.926 | 3490 | 131
83.945 | 3491 | 131
83.965 | 3491 | 131
83.984 | 3492 | 131
84.004 | 3493 | 131
84.023 | 3494 | 131
84.043 | 3494 | 131
84.063 | 3495 | 131
84.082 | 3496 | 131
84.102 | 3497 | 131
84.121 | 3497 | 131
84.141 | 3498 | 131
84.16 | 3499 | 131
84.18 | 3500 | 131
84.199 | 3501 | 131
84.219 | 3501 | 131
84.238 | 3502 | 131
84.258 | 3503 | 131
84.277 | 3504 | 131
84.297 | 3504 | 131
84.316 | 3505 | 131
84.336 | 3506 | 131
84.355 | 3507 | 131
84.375 | 3508 | 131
84.395 | 3508 | 131
84.414 | 3509 | 131
84.434 | 3510 | 131
84.453 | 3511 | 131
84.473 | 3512 | 131
84.492 | 3512 | 131
84.512 | 3513 | 131
84.531 | 3514 | 131
84.551 | 3515 | 131
84.57 | 3515 | 131
84.59 | 3516 | 131
84.609 | 3517 | 131
84.629 | 3518 | 131
84.648 | 3519 | 131
84.668 | 3520 | 131
84.688 | 3520 | 131
84.707 | 3521 | 131
84.727 | 3522 | 131
84.746 | 3523 | 131
84.766 | 3524 | 131
84.785 | 3524 | 131
84.805 | 3525 | 131
84.824 | 3526 | 131
84.844 | 3527 | 131
84.863 | 3528 | 131
84.883 | 3528 | 131
84.902 | 3529 | 131
84.922 | 3530 | 131
84.941 | 3531 | 131
84.961 | 3532 | 131
84.98 | 3533 | 131
85 | 3533 | 131
85.02 | 3534 | 131
85.039 | 3535 | 131
85.059 | 3536 | 131
85.078 | 3537 | 131
85.098 | 3537 | 131
85.117 | 3538 | 131
85.137 | 3539 | 131
85.156 | 3540 | 131
85.176 | 3541 | 131
85.195 | 3542 | 131
85.215 | 3542 | 131
85.234 | 3543 | 131
85.254 | 3544 | 131
85.273 | 3545 | 131
85.293 | 3546 | 131
85.313 | 3547 | 131
85.332 | 3548 | 131
85.352 | 3548 | 131
85.371 | 3549 | 131
85.391 | 3550 | 131
85.41 | 3551 | 131
85.43 | 3552 | 131
85.449 | 3553 | 131
85.469 | 3553 | 131
85.488 | 3554 | 131
85.508 | 3555 | 131
85.527 | 3556 | 131
85.547 | 3557 | 131
85.566 | 3558 | 131
85.586 | 3559 | 131
85.605 | 3559 | 131
85.625 | 3560 | 131
85.645 | 3561 | 131
85.664 | 3562 | 131
85.684 | 3563 | 131
85.703 | 3564 | 131
85.723 | 3565 | 131
85.742 | 3565 | 131
85.762 | 3566 | 131
85.781 | 3567 | 131
85.801 | 3568 | 131
85.82 | 3569 | 131
85.84 | 3570 | 131
85.859 | 3571 | 131
85.879 | 3571 | 131
85.898 | 3572 | 131
85.918 | 3573 | 131
85.938 | 3574 | 131
85.957 | 3575 | 131
85.977 | 3576 | 131
85.996 | 3577 | 131
86.016 | 3578 | 131
86.035 | 3578 | 131
86.055 | 3579 | 131
86.074 | 3580 | 131
86.094 | 3581 | 131
86.113 | 3582 | 131
86.133 | 3583 | 131
86.152 | 3584 | 131
86.172 | 3585 | 131
86.191 | 3586 | 131
86.211 | 3586 | 131
86.23 | 3587 | 131
86.25 | 3588 | 131
86.27 | 3589 | 131
86.289 | 3590 | 131
86.309 | 3591 | 131
86.328 | 3592 | 131
86.348 | 3593 | 131
86.367 | 3594 | 131
86.387 | 3594 | 131
86.406 | 3595 | 131
86.426 | 3596 | 131
86.445 | 3597 | 131
86.465 | 3598 | 131
86.484 | 3599 | 131
86.504 | 3600 | 131
86.523 | 3601 | 131
86.543 | 3602 | 131
86.563 | 3602 | 131
86.582 | 3603 | 131
86.602 | 3604 | 131
86.621 | 3605 | 131
86.641 | 3606 | 131
86.66 | 3607 | 131
86.68 | 3608 | 131
86.699 | 3609 | 131
86.719 | 3610 | 131
86.738 | 3611 | 131
86.758 | 3612 | 131
86.777 | 3612 | 131
86.797 | 3613 | 131
86.816 | 3614 | 131
86.836 | 3615 | 131
86.855 | 3616 | 131
86.875 | 3617 | 131
86.895 | 3618 | 131
86.914 | 3619 | 131
86.934 | 3620 | 131
86.953 | 3621 | 131
86.973 | 3622 | 131
86.992 | 3623 | 131
87.012 | 3623 | 131
87.031 | 3624 | 131
87.051 | 3625 | 131
87.07 | 3626 | 131
87.09 | 3627 | 131
87.109 | 3628 | 131
87.129 | 3629 | 131
87.148 | 3630 | 131
87.168 | 3631 | 131
87.188 | 3632 | 131
87.207 | 3633 | 131
87.227 | 3634 | 131
87.246 | 3635 | 131
87.266 | 3635 | 131
87.285 | 3636 | 131
87.305 | 3637 | 131
87.324 | 3638 | 131
87.344 | 3639 | 131
87.363 | 3640 | 131
87.383 | 3641 | 131
87.402 | 3642 | 131
87.422 | 3643 | 131
87.441 | 3644 | 131
87.461 | 3645 | 131
87.48 | 3646 | 131
87.5 | 3647 | 131
87.52 | 3648 | 131
87.539 | 3649 | 131
87.559 | 3649 | 131
87.578 | 3650 | 131
87.598 | 3651 | 131
87.617 | 3652 | 131
87.637 | 3653 | 131
87.656 | 3654 | 131
87.676 | 3655 | 131
87.695 | 3656 | 131
87.715 | 3657 | 131
87.734 | 3658 | 131
87.754 | 3659 | 131
87.773 | 3660 | 131
87.793 | 3661 | 131
87.813 | 3662 | 131
87.832 | 3663 | 131
87.852 | 3664 | 131
87.871 | 3665 | 131
87.891 | 3666 | 131
87.91 | 3666 | 131
87.93 | 3667 | 131
87.949 | 3668 | 131
87.969 | 3669 | 131
87.988 | 3670 | 131
88.008 | 3671 | 131
88.027 | 3672 | 131
88.047 | 3673 | 131
88.066 | 3674 | 131
88.086 | 3675 | 131
88.105 | 3676 | 131
88.125 | 3677 | 131
88.145 | 3678 | 131
88.164 | 3679 | 131
88.184 | 3680 | 131
88.203 | 3681 | 131
88.223 | 3682 | 131
88.242 | 3683 | 131
88.262 | 3684 | 131
88.281 | 3685 | 131
88.301 | 3686 | 131
88.32 | 3687 | 131
88.34 | 3688 | 131
88.359 | 3689 | 131
88.379 | 3690 | 131
88.398 | 3690 | 131
88.418 | 3691 | 131
88.438 | 3692 | 131
88.457 | 3693 | 131
88.477 | 3694 | 131
88.496 | 3695 | 131
88.516 | 3696 | 131
88.535 | 3697 | 131
88.555 | 3698 | 131
88.574 | 3699 | 131
88.594 | 3700 | 131
88.613 | 3701 | 131
88.633 | 3702 | 131
88.652 | 3703 | 131
88.672 | 3704 | 131
88.691 | 3705 | 131
88.711 | 3706 | 131
88.73 | 3707 | 131
88.75 | 3708 | 131
88.77 | 3709 | 131
88.789 | 3710 | 131
88.809 | 3711 | 131
88.828 | 3712 | 131
88.848 | 3713 | 131
88.867 | 3714 | 131
88.887 | 3715 | 131
88.906 | 3716 | 131
88.926 | 3717 | 131
88.945 | 3718 | 131
88.965 | 3719 | 131
88.984 | 3720 | 131
89.004 | 3721 | 131
89.023 | 3722 | 131
89.043 | 3723 | 131
89.063 | 3724 | 131
89.082 | 3725 | 131
89.102 | 3726 | 131
89.121 | 3727 | 131
89.141 | 3728 | 131
89.16 | 3729 | 131
89.18 | 3730 | 131
89.199 | 3731 | 131
89.219 | 3732 | 131
89.238 | 3733 | 131
89.258 | 3734 | 131
89.277 | 3735 | 131
89.297 | 3736 | 131
89.316 | 3737 | 131
89.336 | 3738 | 131
89.355 | 3739 | 131
89.375 | 3740 | 131
89.395 | 3741 | 131
89.414 | 3742 | 131
89.434 | 3743 | 131
89.453 | 3744 | 131
89.473 | 3745 | 131
89.492 | 3746 | 131
89.512 | 3747 | 131
89.531 | 3748 | 131
89.551 | 3749 | 131
89.57 | 3750 | 131
89.59 | 3751 | 131
89.609 | 3752 | 131
89.629 | 3753 | 131
89.648 | 3754 | 131
89.668 | 3755 | 131
89.688 | 3756 | 131
89.707 | 3757 | 131
89.727 | 3758 | 131
89.746 | 3759 | 131
89.766 | 3760 | 131
89.785 | 3761 | 131
89.805 | 3762 | 131
89.824 | 3763 | 131
89.844 | 3764 | 131
89.863 | 3765 | 131
89.883 | 3766 | 131
89.902 | 3767 | 131
89.922 | 3768 | 131
89.941 | 3769 | 131
89.961 | 3770 | 131
89.98 | 3771 | 131
90 | 3772 | 131
90.02 | 3773 | 131
90.039 | 3774 | 131
90.059 | 3775 | 131
90.078 | 3776 | 131
90.098 | 3777 | 131
90.117 | 3778 | 131
90.137 | 3779 | 131
90.156 | 3780 | 131
90.176 | 3781 | 131
90.195 | 3783 | 131
90.215 | 3784 | 131
90.234 | 3785 | 131
90.254 | 3786 | 131
90.273 | 3787 | 131
90.293 | 3788 | 131
90.313 | 3789 | 131
90.332 | 3790 | 131
90.352 | 3791 | 131
90.371 | 3792 | 131
90.391 | 3793 | 131
90.41 | 3794 | 131
90.43 | 3795 | 131
90.449 | 3796 | 131
90.469 | 3797 | 131
90.488 | 3798 | 131
90.508 | 3799 | 131
90.527 | 3800 | 131
90.547 | 3801 | 131
90.566 | 3802 | 131
90.586 | 3803 | 131
90.605 | 3804 | 131
90.625 | 3805 | 131
90.645 | 3806 | 131
90.664 | 3807 | 131
90.684 | 3808 | 131
90.703 | 3809 | 131
90.723 | 3810 | 131
90.742 | 3812 | 131
90.762 | 3813 | 131
90.781 | 3814 | 131
90.801 | 3815 | 131
90.82 | 3816 | 131
90.84 | 3817 | 131
90.859 | 3818 | 131
90.879 | 3819 | 131
90.898 | 3820 | 131
90.918 | 3821 | 131
90.938 | 3822 | 131
90.957 | 3823 | 131
90.977 | 3824 | 131
90.996 | 3825 | 131
91.016 | 3826 | 131
91.035 | 3827 | 131
91.055 | 3828 | 131
91.074 | 3829 | 131
91.094 | 3830 | 131
91.113 | 3832 | 131
91.133 | 3833 | 131
91.152 | 3834 | 131
91.172 | 3835 | 131
91.191 | 3836 | 131
91.211 | 3837 | 131
91.23 | 3838 | 131
91.25 | 3839 | 131
91.27 | 3840 | 131
91.289 | 3841 | 131
91.309 | 3842 | 131
91.328 | 3843 | 131
91.348 | 3844 | 131
91.367 | 3845 | 131
91.387 | 3846 | 131
91.406 | 3847 | 131
91.426 | 3849 | 131
91.445 | 3850 | 131
91.465 | 3851 | 131
91.484 | 3852 | 131
91.504 | 3853 | 131
91.523 | 3854 | 131
91.543 | 3855 | 131
91.563 | 3856 | 131
91.582 | 3857 | 131
91.602 | 3858 | 131
91.621 | 3859 | 131
91.641 | 3860 | 131
91.66 | 3861 | 131
91.68 | 3862 | 131
91.699 | 3863 | 131
91.719 | 3865 | 131
91.738 | 3866 | 131
91.758 | 3867 | 131
91.777 | 3868 | 131
91.797 | 3869 | 131
91.816 | 3870 | 131
91.836 | 3871 | 131
91.855 | 3872 | 131
91.875 | 3873 | 131
91.895 | 3874 | 131
91.914 | 3875 | 131
91.934 | 3876 | 131
91.953 | 3877 | 131
91.973 | 3879 | 131
91.992 | 3880 | 131
92.012 | 3881 | 131
92.031 | 3882 | 131
92.051 | 3883 | 131
92.07 | 3884 | 131
92.09 | 3885 | 131
92.109 | 3886 | 131
92.129 | 3887 | 131

## Forces Acting on Vehicle
Information From Data Logger |  |  |  | Calculate force required to accelerate the vehicle | Calculate the Aerodynamic Lift Force | Calculate the Aerdynamic Drag Force | Calcualte the total vertical load | Calculate the rolling resistance | Calculate the total force required to overcome resistances and accelerate the vehicle | Calculate the power required for vehicle motion Conditionally format these cells so that POITIVE values are GREEN, NEGATIVE values are RED | Using an IF Statement, change all negative Power values to 0 The resulting values in this column should only be positive values | Using an IF Statement, change all poitive Power values to 0 The resulting values in this column should be only negative values | maximum power required during the lap |  | Average power required during a lap | Using a Statement, calculate the average power required during a lap, when the negative power values are excluded
Time Seconds | Distance Meters | Velocity Meters/Second | Longitudinal Accel m/s/s | Accelleration Force Newtons | Lift Force Newtons | Drag Force Newtons | Total Vertical Load Newtons | Rolling Resistance Newtons | Tractive Force Newtons | Power Required Watts | Power Required Watts | Power Required Watts | 120845.9802 |  | 40471.9973 | 61275.1586
0 | 0 | 55.1 | 0.92146 | 562.0889 | -1551.4196 | 1042.139 | 5422.0111 | 108.4402 | 1712.6682 | 94368.0162 | 94368.0162 | 0 | 120845.9802 | 40471.9973
0.02 | 1 | 55.2 | 0.79337 | 483.9587 | -1557.056 | 1045.9252 | 5500.1413 | 110.0028 | 1639.8867 | 90521.7469 | 90521.7469 | 0 | 120845.9802 | 40471.9973
0.039 | 2 | 55.2 | 0.66684 | 406.7734 | -1557.056 | 1045.9252 | 5577.3266 | 111.5465 | 1564.2451 | 86346.3275 | 86346.3275 | 0 | 120845.9802 | 40471.9973
0.059 | 3 | 55.2 | 0.57507 | 350.7944 | -1557.056 | 1045.9252 | 5633.3056 | 112.6661 | 1509.3857 | 83318.0882 | 83318.0882 | 0 | 120845.9802 | 40471.9973
0.078 | 4 | 55.2 | 0.53591 | 326.9049 | -1557.056 | 1045.9252 | 5657.1951 | 113.1439 | 1485.974 | 82025.7646 | 82025.7646 | 0 | 120845.9802 | 40471.9973
0.098 | 5 | 55.2 | 0.52947 | 322.9738 | -1557.056 | 1045.9252 | 5661.1262 | 113.2225 | 1482.1215 | 81813.107 | 81813.107 | 0 | 120845.9802 | 40471.9973
0.117 | 6 | 55.2 | 0.50547 | 308.3354 | -1557.056 | 1045.9252 | 5675.7646 | 113.5153 | 1467.7759 | 81021.2277 | 81021.2277 | 0 | 120845.9802 | 40471.9973
0.137 | 8 | 55.2 | 0.56954 | 347.4213 | -1557.056 | 1045.9252 | 5636.6787 | 112.7336 | 1506.08 | 83135.6148 | 83135.6148 | 0 | 120845.9802 | 40471.9973
0.156 | 9 | 55.3 | 0.70119 | 427.7264 | -1562.7026 | 1049.7182 | 5556.3736 | 111.1275 | 1588.5721 | 87848.0359 | 87848.0359 | 0 | 120845.9802 | 40471.9973
0.176 | 10 | 55.3 | 0.77364 | 471.9231 | -1562.7026 | 1049.7182 | 5512.1769 | 110.2435 | 1631.8848 | 90243.2293 | 90243.2293 | 0 | 120845.9802 | 40471.9973
0.195 | 11 | 55.3 | 0.74738 | 455.9033 | -1562.7026 | 1049.7182 | 5528.1967 | 110.5639 | 1616.1855 | 89375.0554 | 89375.0554 | 0 | 120845.9802 | 40471.9973
0.215 | 12 | 55.3 | 0.66122 | 403.342 | -1562.7026 | 1049.7182 | 5580.758 | 111.6152 | 1564.6754 | 86526.548 | 86526.548 | 0 | 120845.9802 | 40471.9973
0.234 | 13 | 55.3 | 0.56504 | 344.6748 | -1562.7026 | 1049.7182 | 5639.4252 | 112.7885 | 1507.1815 | 83347.1359 | 83347.1359 | 0 | 120845.9802 | 40471.9973
0.254 | 14 | 55.4 | 0.44949 | 274.1915 | -1568.3595 | 1053.5181 | 5709.9085 | 114.1982 | 1441.9077 | 79881.6863 | 79881.6863 | 0 | 120845.9802 | 40471.9973
0.273 | 15 | 55.4 | 0.4278 | 260.9558 | -1568.3595 | 1053.5181 | 5723.1442 | 114.4629 | 1428.9367 | 79163.0957 | 79163.0957 | 0 | 120845.9802 | 40471.9973
0.293 | 16 | 55.4 | 0.47126 | 287.4707 | -1568.3595 | 1053.5181 | 5696.6293 | 113.9326 | 1454.9213 | 80602.642 | 80602.642 | 0 | 120845.9802 | 40471.9973
0.313 | 17 | 55.4 | 0.60883 | 371.3892 | -1568.3595 | 1053.5181 | 5612.7108 | 112.2542 | 1537.1615 | 85158.7445 | 85158.7445 | 0 | 120845.9802 | 40471.9973
0.332 | 18 | 55.4 | 0.72638 | 443.0897 | -1568.3595 | 1053.5181 | 5541.0103 | 110.8202 | 1607.428 | 89051.5091 | 89051.5091 | 0 | 120845.9802 | 40471.9973
0.352 | 19 | 55.4 | 0.83393 | 508.6946 | -1568.3595 | 1053.5181 | 5475.4054 | 109.5081 | 1671.7208 | 92613.3317 | 92613.3317 | 0 | 120845.9802 | 40471.9973
0.371 | 21 | 55.5 | 0.75974 | 463.4411 | -1574.0265 | 1057.3248 | 5520.6589 | 110.4132 | 1631.1791 | 90530.4373 | 90530.4373 | 0 | 120845.9802 | 40471.9973
0.391 | 22 | 55.5 | 0.70659 | 431.0208 | -1574.0265 | 1057.3248 | 5553.0792 | 111.0616 | 1599.4072 | 88767.1002 | 88767.1002 | 0 | 120845.9802 | 40471.9973
0.41 | 23 | 55.5 | 0.63057 | 384.6451 | -1574.0265 | 1057.3248 | 5599.4549 | 111.9891 | 1553.959 | 86244.7228 | 86244.7228 | 0 | 120845.9802 | 40471.9973
0.43 | 24 | 55.5 | 0.54059 | 329.7601 | -1574.0265 | 1057.3248 | 5654.3399 | 113.0868 | 1500.1717 | 83259.5272 | 83259.5272 | 0 | 120845.9802 | 40471.9973
0.449 | 25 | 55.5 | 0.4646 | 283.4071 | -1574.0265 | 1057.3248 | 5700.6929 | 114.0139 | 1454.7457 | 80738.3874 | 80738.3874 | 0 | 120845.9802 | 40471.9973
0.469 | 26 | 55.5 | 0.42101 | 256.8163 | -1574.0265 | 1057.3248 | 5727.2837 | 114.5457 | 1428.6867 | 79292.1143 | 79292.1143 | 0 | 120845.9802 | 40471.9973
0.488 | 27 | 55.5 | 0.41567 | 253.5572 | -1574.0265 | 1057.3248 | 5730.5428 | 114.6109 | 1425.4929 | 79114.8545 | 79114.8545 | 0 | 120845.9802 | 40471.9973
0.508 | 28 | 55.6 | 0.52817 | 322.1841 | -1579.7038 | 1061.1384 | 5661.9159 | 113.2383 | 1496.5609 | 83208.7844 | 83208.7844 | 0 | 120845.9802 | 40471.9973
0.527 | 29 | 55.6 | 0.70372 | 429.271 | -1579.7038 | 1061.1384 | 5554.829 | 111.0966 | 1601.506 | 89043.7335 | 89043.7335 | 0 | 120845.9802 | 40471.9973
0.547 | 30 | 55.6 | 0.81921 | 499.7154 | -1579.7038 | 1061.1384 | 5484.3846 | 109.6877 | 1670.5415 | 92882.1049 | 92882.1049 | 0 | 120845.9802 | 40471.9973
0.566 | 31 | 55.6 | 0.8828 | 538.5077 | -1579.7038 | 1061.1384 | 5445.5923 | 108.9118 | 1708.5579 | 94995.8197 | 94995.8197 | 0 | 120845.9802 | 40471.9973
0.586 | 32 | 55.6 | 0.91365 | 557.3282 | -1579.7038 | 1061.1384 | 5426.7718 | 108.5354 | 1727.002 | 96021.3119 | 96021.3119 | 0 | 120845.9802 | 40471.9973
0.605 | 34 | 55.7 | 0.8059 | 491.6011 | -1585.3913 | 1064.9589 | 5492.4989 | 109.85 | 1666.41 | 92819.0343 | 92819.0343 | 0 | 120845.9802 | 40471.9973
0.625 | 35 | 55.7 | 0.68997 | 420.8804 | -1585.3913 | 1064.9589 | 5563.2196 | 111.2644 | 1597.1037 | 88958.6746 | 88958.6746 | 0 | 120845.9802 | 40471.9973
0.645 | 36 | 55.7 | 0.55901 | 340.9984 | -1585.3913 | 1064.9589 | 5643.1016 | 112.862 | 1518.8193 | 84598.2352 | 84598.2352 | 0 | 120845.9802 | 40471.9973
0.664 | 37 | 55.7 | 0.44241 | 269.872 | -1585.3913 | 1064.9589 | 5714.228 | 114.2846 | 1449.1154 | 80715.7305 | 80715.7305 | 0 | 120845.9802 | 40471.9973
0.684 | 38 | 55.7 | 0.37589 | 229.29 | -1585.3913 | 1064.9589 | 5754.81 | 115.0962 | 1409.3451 | 78500.5231 | 78500.5231 | 0 | 120845.9802 | 40471.9973
0.703 | 39 | 55.7 | 0.35942 | 219.246 | -1585.3913 | 1064.9589 | 5764.854 | 115.2971 | 1399.5019 | 77952.2576 | 77952.2576 | 0 | 120845.9802 | 40471.9973
0.723 | 40 | 55.7 | 0.45982 | 280.4905 | -1585.3913 | 1064.9589 | 5703.6095 | 114.0722 | 1459.5215 | 81295.3497 | 81295.3497 | 0 | 120845.9802 | 40471.9973
0.742 | 41 | 55.7 | 0.61619 | 375.8734 | -1585.3913 | 1064.9589 | 5608.2266 | 112.1645 | 1552.9968 | 86501.9209 | 86501.9209 | 0 | 120845.9802 | 40471.9973
0.762 | 42 | 55.7 | 0.73115 | 446.0016 | -1585.3913 | 1064.9589 | 5538.0984 | 110.762 | 1621.7225 | 90329.9431 | 90329.9431 | 0 | 120845.9802 | 40471.9973
0.781 | 43 | 55.8 | 0.75365 | 459.7235 | -1591.089 | 1068.7862 | 5524.3765 | 110.4875 | 1638.9972 | 91456.0445 | 91456.0445 | 0 | 120845.9802 | 40471.9973
0.801 | 44 | 55.8 | 0.74584 | 454.9652 | -1591.089 | 1068.7862 | 5529.1348 | 110.5827 | 1634.3341 | 91195.845 | 91195.845 | 0 | 120845.9802 | 40471.9973
0.82 | 46 | 55.8 | 0.67719 | 413.0874 | -1591.089 | 1068.7862 | 5571.0126 | 111.4203 | 1593.2939 | 88905.8001 | 88905.8001 | 0 | 120845.9802 | 40471.9973
0.84 | 47 | 55.8 | 0.57878 | 353.0572 | -1591.089 | 1068.7862 | 5631.0428 | 112.6209 | 1534.4642 | 85623.1047 | 85623.1047 | 0 | 120845.9802 | 40471.9973
0.859 | 48 | 55.8 | 0.51942 | 316.8482 | -1591.089 | 1068.7862 | 5667.2518 | 113.345 | 1498.9795 | 83643.0542 | 83643.0542 | 0 | 120845.9802 | 40471.9973
0.879 | 49 | 55.8 | 0.46324 | 282.5752 | -1591.089 | 1068.7862 | 5701.5248 | 114.0305 | 1465.3919 | 81768.87 | 81768.87 | 0 | 120845.9802 | 40471.9973
0.898 | 50 | 55.9 | 0.38845 | 236.9566 | -1596.7969 | 1072.6204 | 5747.1434 | 114.9429 | 1424.5199 | 79630.6605 | 79630.6605 | 0 | 120845.9802 | 40471.9973
0.918 | 51 | 55.9 | 0.3367 | 205.3876 | -1596.7969 | 1072.6204 | 5778.7124 | 115.5742 | 1393.5823 | 77901.2495 | 77901.2495 | 0 | 120845.9802 | 40471.9973
0.938 | 52 | 55.9 | 0.43699 | 266.5659 | -1596.7969 | 1072.6204 | 5717.5341 | 114.3507 | 1453.537 | 81252.7193 | 81252.7193 | 0 | 120845.9802 | 40471.9973
0.957 | 53 | 55.9 | 0.53919 | 328.905 | -1596.7969 | 1072.6204 | 5655.195 | 113.1039 | 1514.6294 | 84667.7821 | 84667.7821 | 0 | 120845.9802 | 40471.9973
0.977 | 54 | 55.9 | 0.56085 | 342.12 | -1596.7969 | 1072.6204 | 5641.98 | 112.8396 | 1527.58 | 85391.7239 | 85391.7239 | 0 | 120845.9802 | 40471.9973
0.996 | 55 | 55.9 | 0.58145 | 354.6816 | -1596.7969 | 1072.6204 | 5629.4184 | 112.5884 | 1539.8904 | 86079.8709 | 86079.8709 | 0 | 120845.9802 | 40471.9973
1.016 | 56 | 55.9 | 0.54185 | 330.5301 | -1596.7969 | 1072.6204 | 5653.5699 | 113.0714 | 1516.2219 | 84756.8051 | 84756.8051 | 0 | 120845.9802 | 40471.9973
1.035 | 58 | 55.9 | 0.43899 | 267.785 | -1596.7969 | 1072.6204 | 5716.315 | 114.3263 | 1454.7317 | 81319.5039 | 81319.5039 | 0 | 120845.9802 | 40471.9973
1.055 | 59 | 56 | 0.36515 | 222.7441 | -1602.5151 | 1076.4615 | 5761.3559 | 115.2271 | 1414.4327 | 79208.2328 | 79208.2328 | 0 | 120845.9802 | 40471.9973
1.074 | 60 | 56 | 0.32773 | 199.9134 | -1602.5151 | 1076.4615 | 5784.1866 | 115.6837 | 1392.0586 | 77955.2814 | 77955.2814 | 0 | 120845.9802 | 40471.9973
1.094 | 61 | 56 | 0.32857 | 200.4295 | -1602.5151 | 1076.4615 | 5783.6705 | 115.6734 | 1392.5644 | 77983.605 | 77983.605 | 0 | 120845.9802 | 40471.9973
1.113 | 62 | 56 | 0.3663 | 223.4432 | -1602.5151 | 1076.4615 | 5760.6568 | 115.2131 | 1415.1178 | 79246.5985 | 79246.5985 | 0 | 120845.9802 | 40471.9973
1.133 | 63 | 56 | 0.55928 | 341.1635 | -1602.5151 | 1076.4615 | 5642.9365 | 112.8587 | 1530.4837 | 85707.0889 | 85707.0889 | 0 | 120845.9802 | 40471.9973
1.152 | 64 | 56 | 0.661 | 403.2127 | -1602.5151 | 1076.4615 | 5580.8873 | 111.6177 | 1591.292 | 89112.3522 | 89112.3522 | 0 | 120845.9802 | 40471.9973
1.172 | 65 | 56 | 0.56098 | 342.1961 | -1602.5151 | 1076.4615 | 5641.9039 | 112.8381 | 1531.4957 | 85763.7584 | 85763.7584 | 0 | 120845.9802 | 40471.9973
1.191 | 66 | 56 | 0.44181 | 269.5053 | -1602.5151 | 1076.4615 | 5714.5947 | 114.2919 | 1460.2587 | 81774.4884 | 81774.4884 | 0 | 120845.9802 | 40471.9973
1.211 | 67 | 56 | 0.35026 | 213.6574 | -1602.5151 | 1076.4615 | 5770.4426 | 115.4089 | 1405.5278 | 78709.5546 | 78709.5546 | 0 | 120845.9802 | 40471.9973
1.23 | 68 | 56.1 | 0.34516 | 210.5463 | -1608.2435 | 1080.3094 | 5773.5537 | 115.4711 | 1406.3268 | 78894.9354 | 78894.9354 | 0 | 120845.9802 | 40471.9973
1.25 | 70 | 56.1 | 0.31565 | 192.5487 | -1608.2435 | 1080.3094 | 5791.5513 | 115.831 | 1388.6892 | 77905.4624 | 77905.4624 | 0 | 120845.9802 | 40471.9973
1.27 | 71 | 56.1 | 0.27891 | 170.1345 | -1608.2435 | 1080.3094 | 5813.9655 | 116.2793 | 1366.7233 | 76673.1755 | 76673.1755 | 0 | 120845.9802 | 40471.9973
1.289 | 72 | 56.1 | 0.25083 | 153.0068 | -1608.2435 | 1080.3094 | 5831.0932 | 116.6219 | 1349.9381 | 75731.5299 | 75731.5299 | 0 | 120845.9802 | 40471.9973
1.309 | 73 | 56.1 | 0.21061 | 128.4729 | -1608.2435 | 1080.3094 | 5855.6271 | 117.1125 | 1325.8949 | 74382.7022 | 74382.7022 | 0 | 120845.9802 | 40471.9973
1.328 | 74 | 56.1 | 0.2622 | 159.9428 | -1608.2435 | 1080.3094 | 5824.1572 | 116.4831 | 1356.7354 | 76112.855 | 76112.855 | 0 | 120845.9802 | 40471.9973
1.348 | 75 | 56.1 | 0.35157 | 214.4594 | -1608.2435 | 1080.3094 | 5769.6406 | 115.3928 | 1410.1617 | 79110.0704 | 79110.0704 | 0 | 120845.9802 | 40471.9973
1.367 | 76 | 56.1 | 0.41373 | 252.3767 | -1608.2435 | 1080.3094 | 5731.7233 | 114.6345 | 1447.3206 | 81194.6839 | 81194.6839 | 0 | 120845.9802 | 40471.9973
1.387 | 77 | 56.1 | 0.47523 | 289.8895 | -1608.2435 | 1080.3094 | 5694.2105 | 113.8842 | 1484.0831 | 83257.0639 | 83257.0639 | 0 | 120845.9802 | 40471.9973
1.406 | 78 | 56.2 | 0.50366 | 307.2304 | -1613.9821 | 1084.1643 | 5676.8696 | 113.5374 | 1504.932 | 84577.181 | 84577.181 | 0 | 120845.9802 | 40471.9973
1.426 | 79 | 56.2 | 0.49897 | 304.3736 | -1613.9821 | 1084.1643 | 5679.7264 | 113.5945 | 1502.1324 | 84419.8394 | 84419.8394 | 0 | 120845.9802 | 40471.9973
1.445 | 81 | 56.2 | 0.47623 | 290.5031 | -1613.9821 | 1084.1643 | 5693.5969 | 113.8719 | 1488.5393 | 83655.9093 | 83655.9093 | 0 | 120845.9802 | 40471.9973
1.465 | 82 | 56.2 | 0.45745 | 279.044 | -1613.9821 | 1084.1643 | 5705.056 | 114.1011 | 1477.3094 | 83024.7859 | 83024.7859 | 0 | 120845.9802 | 40471.9973
1.484 | 83 | 56.2 | 0.43873 | 267.6272 | -1613.9821 | 1084.1643 | 5716.4728 | 114.3295 | 1466.1209 | 82395.993 | 82395.993 | 0 | 120845.9802 | 40471.9973
1.504 | 84 | 56.2 | 0.41282 | 251.8195 | -1613.9821 | 1084.1643 | 5732.2805 | 114.6456 | 1450.6294 | 81525.3711 | 81525.3711 | 0 | 120845.9802 | 40471.9973
1.523 | 85 | 56.2 | 0.33878 | 206.6551 | -1613.9821 | 1084.1643 | 5777.4449 | 115.5489 | 1406.3682 | 79037.8939 | 79037.8939 | 0 | 120845.9802 | 40471.9973
1.543 | 86 | 56.2 | 0.31366 | 191.3313 | -1613.9821 | 1084.1643 | 5792.7687 | 115.8554 | 1391.351 | 78193.9237 | 78193.9237 | 0 | 120845.9802 | 40471.9973
1.563 | 87 | 56.2 | 0.31797 | 193.9604 | -1613.9821 | 1084.1643 | 5790.1396 | 115.8028 | 1393.9274 | 78338.7211 | 78338.7211 | 0 | 120845.9802 | 40471.9973
1.582 | 88 | 56.2 | 0.32522 | 198.3823 | -1613.9821 | 1084.1643 | 5785.7177 | 115.7144 | 1398.2609 | 78582.2645 | 78582.2645 | 0 | 120845.9802 | 40471.9973
1.602 | 89 | 56.2 | 0.36717 | 223.9759 | -1613.9821 | 1084.1643 | 5760.1241 | 115.2025 | 1423.3426 | 79991.8567 | 79991.8567 | 0 | 120845.9802 | 40471.9973
1.621 | 90 | 56.3 | 0.43435 | 264.9548 | -1619.7309 | 1088.0259 | 5719.1452 | 114.3829 | 1467.3636 | 82612.5728 | 82612.5728 | 0 | 120845.9802 | 40471.9973
1.641 | 91 | 56.3 | 0.4844 | 295.4862 | -1619.7309 | 1088.0259 | 5688.6138 | 113.7723 | 1497.2844 | 84297.1131 | 84297.1131 | 0 | 120845.9802 | 40471.9973
1.66 | 93 | 56.3 | 0.46208 | 281.8716 | -1619.7309 | 1088.0259 | 5702.2284 | 114.0446 | 1483.942 | 83545.9371 | 83545.9371 | 0 | 120845.9802 | 40471.9973
1.68 | 94 | 56.3 | 0.43946 | 268.068 | -1619.7309 | 1088.0259 | 5716.032 | 114.3206 | 1470.4146 | 82784.3422 | 82784.3422 | 0 | 120845.9802 | 40471.9973
1.699 | 95 | 56.3 | 0.38948 | 237.5841 | -1619.7309 | 1088.0259 | 5746.5159 | 114.9303 | 1440.5404 | 81102.423 | 81102.423 | 0 | 120845.9802 | 40471.9973
1.719 | 96 | 56.3 | 0.38385 | 234.1495 | -1619.7309 | 1088.0259 | 5749.9505 | 114.999 | 1437.1745 | 80912.9224 | 80912.9224 | 0 | 120845.9802 | 40471.9973
1.738 | 97 | 56.3 | 0.40353 | 246.1535 | -1619.7309 | 1088.0259 | 5737.9465 | 114.7589 | 1448.9384 | 81575.2298 | 81575.2298 | 0 | 120845.9802 | 40471.9973
1.758 | 98 | 56.3 | 0.37393 | 228.0948 | -1619.7309 | 1088.0259 | 5756.0052 | 115.1201 | 1431.2408 | 80578.8598 | 80578.8598 | 0 | 120845.9802 | 40471.9973
1.777 | 99 | 56.3 | 0.29775 | 181.6292 | -1619.7309 | 1088.0259 | 5802.4708 | 116.0494 | 1385.7045 | 78015.1626 | 78015.1626 | 0 | 120845.9802 | 40471.9973
1.797 | 100 | 56.4 | 0.23647 | 144.2442 | -1625.4899 | 1091.8945 | 5839.8558 | 116.7971 | 1352.9357 | 76305.5758 | 76305.5758 | 0 | 120845.9802 | 40471.9973
1.816 | 101 | 56.4 | 0.27073 | 165.1432 | -1625.4899 | 1091.8945 | 5818.9568 | 116.3791 | 1373.4168 | 77460.7055 | 77460.7055 | 0 | 120845.9802 | 40471.9973
1.836 | 102 | 56.4 | 0.37244 | 227.1897 | -1625.4899 | 1091.8945 | 5756.9103 | 115.1382 | 1434.2223 | 80890.1397 | 80890.1397 | 0 | 120845.9802 | 40471.9973
1.855 | 104 | 56.4 | 0.47258 | 288.272 | -1625.4899 | 1091.8945 | 5695.828 | 113.9166 | 1494.083 | 84266.2826 | 84266.2826 | 0 | 120845.9802 | 40471.9973
1.875 | 105 | 56.4 | 0.51603 | 314.7807 | -1625.4899 | 1091.8945 | 5669.3193 | 113.3864 | 1520.0616 | 85731.4719 | 85731.4719 | 0 | 120845.9802 | 40471.9973
1.895 | 106 | 56.4 | 0.4737 | 288.9572 | -1625.4899 | 1091.8945 | 5695.1428 | 113.9029 | 1494.7545 | 84304.1565 | 84304.1565 | 0 | 120845.9802 | 40471.9973
1.914 | 107 | 56.4 | 0.45161 | 275.4807 | -1625.4899 | 1091.8945 | 5708.6193 | 114.1724 | 1481.5475 | 83559.2804 | 83559.2804 | 0 | 120845.9802 | 40471.9973
1.934 | 108 | 56.4 | 0.41227 | 251.4861 | -1625.4899 | 1091.8945 | 5732.6139 | 114.6523 | 1458.0329 | 82233.0543 | 82233.0543 | 0 | 120845.9802 | 40471.9973
1.953 | 109 | 56.4 | 0.55608 | 339.2105 | -1625.4899 | 1091.8945 | 5644.8895 | 112.8978 | 1544.0027 | 87081.752 | 87081.752 | 0 | 120845.9802 | 40471.9973
1.973 | 110 | 56.4 | 0.58931 | 359.4801 | -1625.4899 | 1091.8945 | 5624.6199 | 112.4924 | 1563.867 | 88202.0977 | 88202.0977 | 0 | 120845.9802 | 40471.9973
1.992 | 111 | 56.5 | 0.56962 | 347.4687 | -1631.2592 | 1095.7699 | 5636.6313 | 112.7326 | 1555.9712 | 87912.3727 | 87912.3727 | 0 | 120845.9802 | 40471.9973
2.012 | 112 | 56.5 | 0.47381 | 289.0238 | -1631.2592 | 1095.7699 | 5695.0762 | 113.9015 | 1498.6952 | 84676.2782 | 84676.2782 | 0 | 120845.9802 | 40471.9973
2.031 | 114 | 56.5 | 0.40899 | 249.4835 | -1631.2592 | 1095.7699 | 5734.6165 | 114.6923 | 1459.9457 | 82486.9318 | 82486.9318 | 0 | 120845.9802 | 40471.9973
2.051 | 115 | 56.5 | 0.39014 | 237.9829 | -1631.2592 | 1095.7699 | 5746.1171 | 114.9223 | 1448.6751 | 81850.1428 | 81850.1428 | 0 | 120845.9802 | 40471.9973
2.07 | 116 | 56.5 | 0.37238 | 227.1523 | -1631.2592 | 1095.7699 | 5756.9477 | 115.139 | 1438.0611 | 81250.4503 | 81250.4503 | 0 | 120845.9802 | 40471.9973
2.09 | 117 | 56.5 | 0.44181 | 269.5042 | -1631.2592 | 1095.7699 | 5714.5958 | 114.2919 | 1479.566 | 83595.4779 | 83595.4779 | 0 | 120845.9802 | 40471.9973
2.109 | 118 | 56.5 | 0.46415 | 283.1291 | -1631.2592 | 1095.7699 | 5700.9709 | 114.0194 | 1492.9183 | 84349.8862 | 84349.8862 | 0 | 120845.9802 | 40471.9973
2.129 | 119 | 56.5 | 0.4372 | 266.6907 | -1631.2592 | 1095.7699 | 5717.4093 | 114.3482 | 1476.8087 | 83439.6913 | 83439.6913 | 0 | 120845.9802 | 40471.9973
2.148 | 120 | 56.5 | 0.39781 | 242.6651 | -1631.2592 | 1095.7699 | 5741.4349 | 114.8287 | 1453.2636 | 82109.395 | 82109.395 | 0 | 120845.9802 | 40471.9973
2.168 | 121 | 56.5 | 0.34524 | 210.5984 | -1631.2592 | 1095.7699 | 5773.5016 | 115.47 | 1421.8383 | 80333.8638 | 80333.8638 | 0 | 120845.9802 | 40471.9973
2.188 | 122 | 56.5 | 0.3017 | 184.0349 | -1631.2592 | 1095.7699 | 5800.0651 | 116.0013 | 1395.8061 | 78863.044 | 78863.044 | 0 | 120845.9802 | 40471.9973
2.207 | 123 | 56.6 | 0.28369 | 173.0487 | -1637.0387 | 1099.6521 | 5811.0513 | 116.221 | 1388.9218 | 78612.9752 | 78612.9752 | 0 | 120845.9802 | 40471.9973
2.227 | 125 | 56.6 | 0.35247 | 215.0069 | -1637.0387 | 1099.6521 | 5769.0931 | 115.3819 | 1430.0409 | 80940.314 | 80940.314 | 0 | 120845.9802 | 40471.9973
2.246 | 126 | 56.6 | 0.45841 | 279.6297 | -1637.0387 | 1099.6521 | 5704.4703 | 114.0894 | 1493.3712 | 84524.8124 | 84524.8124 | 0 | 120845.9802 | 40471.9973
2.266 | 127 | 56.6 | 0.58041 | 354.0495 | -1637.0387 | 1099.6521 | 5630.0505 | 112.601 | 1566.3026 | 88652.7289 | 88652.7289 | 0 | 120845.9802 | 40471.9973
2.285 | 128 | 56.6 | 0.6586 | 401.7437 | -1637.0387 | 1099.6521 | 5582.3563 | 111.6471 | 1613.0429 | 91298.2307 | 91298.2307 | 0 | 120845.9802 | 40471.9973
2.305 | 129 | 56.6 | 0.55587 | 339.0836 | -1637.0387 | 1099.6521 | 5645.0164 | 112.9003 | 1551.636 | 87822.5983 | 87822.5983 | 0 | 120845.9802 | 40471.9973
2.324 | 130 | 56.6 | 0.34374 | 209.6788 | -1637.0387 | 1099.6521 | 5774.4212 | 115.4884 | 1424.8194 | 80644.7753 | 80644.7753 | 0 | 120845.9802 | 40471.9973
2.344 | 131 | 56.6 | 0.18214 | 111.1056 | -1637.0387 | 1099.6521 | 5872.9944 | 117.4599 | 1328.2176 | 75177.1172 | 75177.1172 | 0 | 120845.9802 | 40471.9973
2.363 | 132 | 56.6 | 0.076902 | 46.9102 | -1637.0387 | 1099.6521 | 5937.1898 | 118.7438 | 1265.3061 | 71616.3263 | 71616.3263 | 0 | 120845.9802 | 40471.9973
2.383 | 133 | 56.6 | 0.18079 | 110.2823 | -1637.0387 | 1099.6521 | 5873.8177 | 117.4764 | 1327.4107 | 75131.4475 | 75131.4475 | 0 | 120845.9802 | 40471.9973
2.402 | 135 | 56.6 | 0.3178 | 193.8609 | -1637.0387 | 1099.6521 | 5790.2391 | 115.8048 | 1409.3178 | 79767.3863 | 79767.3863 | 0 | 120845.9802 | 40471.9973
2.422 | 136 | 56.6 | 0.45119 | 275.225 | -1637.0387 | 1099.6521 | 5708.875 | 114.1775 | 1489.0546 | 84280.4885 | 84280.4885 | 0 | 120845.9802 | 40471.9973
2.441 | 137 | 56.6 | 0.44753 | 272.9903 | -1637.0387 | 1099.6521 | 5711.1097 | 114.2222 | 1486.8646 | 84156.5376 | 84156.5376 | 0 | 120845.9802 | 40471.9973
2.461 | 138 | 56.7 | 0.40802 | 248.8925 | -1642.8284 | 1103.5412 | 5735.2075 | 114.7042 | 1467.1379 | 83186.7163 | 83186.7163 | 0 | 120845.9802 | 40471.9973
2.48 | 139 | 56.7 | 0.2702 | 164.819 | -1642.8284 | 1103.5412 | 5819.281 | 116.3856 | 1384.7459 | 78515.09 | 78515.09 | 0 | 120845.9802 | 40471.9973
2.5 | 140 | 56.7 | 0.21159 | 129.0708 | -1642.8284 | 1103.5412 | 5855.0292 | 117.1006 | 1349.7126 | 76528.7049 | 76528.7049 | 0 | 120845.9802 | 40471.9973
2.52 | 141 | 56.7 | 0.25414 | 155.0236 | -1642.8284 | 1103.5412 | 5829.0764 | 116.5815 | 1375.1464 | 77970.801 | 77970.801 | 0 | 120845.9802 | 40471.9973
2.539 | 142 | 56.7 | 0.34205 | 208.6492 | -1642.8284 | 1103.5412 | 5775.4508 | 115.509 | 1427.6994 | 80950.5582 | 80950.5582 | 0 | 120845.9802 | 40471.9973
2.559 | 143 | 56.7 | 0.4167 | 254.1894 | -1642.8284 | 1103.5412 | 5729.9106 | 114.5982 | 1472.3288 | 83481.0437 | 83481.0437 | 0 | 120845.9802 | 40471.9973
2.578 | 144 | 56.7 | 0.28611 | 174.5288 | -1642.8284 | 1103.5412 | 5809.5712 | 116.1914 | 1394.2615 | 79054.6248 | 79054.6248 | 0 | 120845.9802 | 40471.9973
2.598 | 146 | 56.7 | 0.086119 | 52.5324 | -1642.8284 | 1103.5412 | 5931.5676 | 118.6314 | 1274.705 | 72275.7717 | 72275.7717 | 0 | 120845.9802 | 40471.9973
2.617 | 147 | 56.7 | -0.34043 | -207.6605 | -1642.8284 | 1103.5412 | 6191.7605 | 123.8352 | 1019.7159 | 57817.8927 | 57817.8927 | 0 | 120845.9802 | 40471.9973
2.637 | 148 | 56.7 | -0.72097 | -439.7929 | -1642.8284 | 1103.5412 | 6423.8929 | 128.4779 | 792.2262 | 44919.224 | 44919.224 | 0 | 120845.9802 | 40471.9973
2.656 | 149 | 56.6 | -1.2213 | -745.0142 | -1637.0387 | 1099.6521 | 6729.1142 | 134.5823 | 489.2202 | 27689.8638 | 27689.8638 | 0 | 120845.9802 | 40471.9973
2.676 | 150 | 56.6 | -1.8667 | -1138.7094 | -1637.0387 | 1099.6521 | 7122.8094 | 142.4562 | 103.3989 | 5852.3792 | 5852.3792 | 0 | 120845.9802 | 40471.9973
2.695 | 151 | 56.5 | -2.6448 | -1613.3529 | -1631.2592 | 1095.7699 | 7597.4529 | 151.9491 | -365.634 | -20658.3212 | 0 | -20658.3212 | 120845.9802 | 40471.9973
2.715 | 152 | 56.5 | -3.6447 | -2223.2937 | -1631.2592 | 1095.7699 | 8207.3937 | 164.1479 | -963.376 | -54430.7431 | 0 | -54430.7431 | 120845.9802 | 40471.9973
2.734 | 153 | 56.3 | -4.6929 | -2862.64 | -1619.7309 | 1088.0259 | 8846.74 | 176.9348 | -1597.6793 | -89949.3459 | 0 | -89949.3459 | 120845.9802 | 40471.9973
2.754 | 154 | 56.2 | -5.7484 | -3506.5429 | -1613.9821 | 1084.1643 | 9490.6429 | 189.8129 | -2232.5658 | -125470.1964 | 0 | -125470.1964 | 120845.9802 | 40471.9973
2.773 | 156 | 56 | -6.7346 | -4108.1272 | -1602.5151 | 1076.4615 | 10092.2272 | 201.8445 | -2829.8212 | -158469.9863 | 0 | -158469.9863 | 120845.9802 | 40471.9973
2.793 | 157 | 55.8 | -7.7376 | -4719.9354 | -1591.089 | 1068.7862 | 10704.0354 | 214.0807 | -3437.0685 | -191788.4201 | 0 | -191788.4201 | 120845.9802 | 40471.9973
2.813 | 158 | 55.6 | -8.3536 | -5095.7019 | -1579.7038 | 1061.1384 | 11079.8019 | 221.596 | -3812.9675 | -212000.9911 | 0 | -212000.9911 | 120845.9802 | 40471.9973
2.832 | 159 | 55.4 | -8.9536 | -5461.7219 | -1568.3595 | 1053.5181 | 11445.8219 | 228.9164 | -4179.2874 | -231532.5238 | 0 | -231532.5238 | 120845.9802 | 40471.9973
2.852 | 160 | 55.1 | -9.3656 | -5713.0141 | -1551.4196 | 1042.139 | 11697.1141 | 233.9423 | -4436.9328 | -244474.997 | 0 | -244474.997 | 120845.9802 | 40471.9973
2.871 | 161 | 54.9 | -9.2397 | -5636.2235 | -1540.1775 | 1034.5873 | 11620.3235 | 232.4065 | -4369.2298 | -239870.7137 | 0 | -239870.7137 | 120845.9802 | 40471.9973
2.891 | 162 | 54.6 | -9.2493 | -5642.0858 | -1523.3909 | 1023.3112 | 11626.1858 | 232.5237 | -4386.2509 | -239489.2976 | 0 | -239489.2976 | 120845.9802 | 40471.9973
2.91 | 163 | 54.4 | -9.2299 | -5630.2203 | -1512.251 | 1015.8282 | 11614.3203 | 232.2864 | -4382.1057 | -238386.5494 | 0 | -238386.5494 | 120845.9802 | 40471.9973
2.93 | 164 | 54.2 | -8.9029 | -5430.797 | -1501.1519 | 1008.3726 | 11414.897 | 228.2979 | -4194.1265 | -227321.6568 | 0 | -227321.6568 | 120845.9802 | 40471.9973
2.949 | 165 | 53.9 | -9.3174 | -5683.6167 | -1484.58 | 997.2407 | 11667.7167 | 233.3543 | -4453.0217 | -240017.8705 | 0 | -240017.8705 | 120845.9802 | 40471.9973
2.969 | 166 | 53.7 | -9.3457 | -5700.8978 | -1473.5832 | 989.8537 | 11684.9978 | 233.7 | -4477.3442 | -240433.3812 | 0 | -240433.3812 | 120845.9802 | 40471.9973
2.988 | 167 | 53.4 | -9.3737 | -5717.9852 | -1457.1645 | 978.8248 | 11702.0852 | 234.0417 | -4505.1187 | -240573.3384 | 0 | -240573.3384 | 120845.9802 | 40471.9973
3.008 | 168 | 53.2 | -9.4027 | -5735.6729 | -1446.2699 | 971.5065 | 11719.7729 | 234.3955 | -4529.771 | -240983.8158 | 0 | -240983.8158 | 120845.9802 | 40471.9973
3.027 | 169 | 52.9 | -9.4325 | -5753.8263 | -1430.0046 | 960.5806 | 11737.9263 | 234.7585 | -4558.4872 | -241143.9747 | 0 | -241143.9747 | 120845.9802 | 40471.9973
3.047 | 170 | 52.7 | -9.4686 | -5775.8315 | -1419.2121 | 953.3309 | 11759.9315 | 235.1986 | -4587.302 | -241750.8128 | 0 | -241750.8128 | 120845.9802 | 40471.9973
3.066 | 171 | 52.5 | -9.3939 | -5730.2858 | -1408.4605 | 946.1087 | 11714.3858 | 234.2877 | -4549.8893 | -238869.1882 | 0 | -238869.1882 | 120845.9802 | 40471.9973
3.086 | 172 | 52.2 | -9.3301 | -5691.3614 | -1392.4098 | 935.327 | 11675.4614 | 233.5092 | -4522.5252 | -236075.8156 | 0 | -236075.8156 | 120845.9802 | 40471.9973
3.105 | 173 | 51.9 | -9.2509 | -5643.0408 | -1376.4511 | 924.607 | 11627.1408 | 232.5428 | -4485.891 | -232817.7413 | 0 | -232817.7413 | 120845.9802 | 40471.9973
3.125 | 174 | 51.6 | -9.2041 | -5614.4722 | -1360.5844 | 913.9488 | 11598.5722 | 231.9714 | -4468.552 | -230577.2819 | 0 | -230577.2819 | 120845.9802 | 40471.9973
3.145 | 175 | 51.4 | -9.1748 | -5596.6019 | -1350.0576 | 906.8776 | 11580.7019 | 231.614 | -4458.1103 | -229146.8684 | 0 | -229146.8684 | 120845.9802 | 40471.9973
3.164 | 176 | 51.1 | -11.738 | -7160.1878 | -1334.3442 | 896.3224 | 13144.2878 | 262.8858 | -6000.9797 | -306650.0611 | 0 | -306650.0611 | 120845.9802 | 40471.9973
3.184 | 177 | 50.9 | -11.11 | -6777.119 | -1323.9197 | 889.3199 | 12761.219 | 255.2244 | -5632.5747 | -286698.0544 | 0 | -286698.0544 | 120845.9802 | 40471.9973
3.203 | 178 | 50.7 | -10.4563 | -6378.3348 | -1313.536 | 882.3449 | 12362.4348 | 247.2487 | -5248.7413 | -266111.1819 | 0 | -266111.1819 | 120845.9802 | 40471.9973
3.223 | 179 | 50.4 | -9.8016 | -5979.0053 | -1298.0372 | 871.9338 | 11963.1053 | 239.2621 | -4867.8093 | -245337.5908 | 0 | -245337.5908 | 120845.9802 | 40471.9973
3.242 | 180 | 50.2 | -9.1458 | -5578.954 | -1287.7558 | 865.0274 | 11563.054 | 231.2611 | -4482.6654 | -225029.8048 | 0 | -225029.8048 | 120845.9802 | 40471.9973
3.262 | 181 | 49.9 | -8.49 | -5178.9091 | -1272.4103 | 854.7194 | 11163.0091 | 223.2602 | -4100.9296 | -204636.3861 | 0 | -204636.3861 | 120845.9802 | 40471.9973
3.281 | 182 | 49.7 | -7.8378 | -4781.0459 | -1262.231 | 847.8816 | 10765.1459 | 215.3029 | -3717.8613 | -184777.7082 | 0 | -184777.7082 | 120845.9802 | 40471.9973
3.301 | 183 | 49.5 | -7.1994 | -4391.6261 | -1252.0927 | 841.0714 | 10375.7261 | 207.5145 | -3343.0402 | -165480.4914 | 0 | -165480.4914 | 120845.9802 | 40471.9973
3.32 | 184 | 49.3 | -6.5787 | -4013.0021 | -1241.9952 | 834.2886 | 9997.1021 | 199.942 | -2978.7715 | -146853.4357 | 0 | -146853.4357 | 120845.9802 | 40471.9973
3.34 | 185 | 49.2 | -6.0078 | -3664.7585 | -1236.9618 | 830.9075 | 9648.8585 | 192.9772 | -2640.8739 | -129930.9939 | 0 | -129930.9939 | 120845.9802 | 40471.9973
3.359 | 186 | 49 | -5.447 | -3322.6906 | -1226.9256 | 824.1658 | 9306.7906 | 186.1358 | -2312.3889 | -113307.0562 | 0 | -113307.0562 | 120845.9802 | 40471.9973
3.379 | 187 | 48.8 | -4.8442 | -2954.9593 | -1216.9303 | 817.4517 | 8939.0593 | 178.7812 | -1958.7264 | -95585.8501 | 0 | -95585.8501 | 120845.9802 | 40471.9973
3.398 | 188 | 48.7 | -4.4892 | -2738.4051 | -1211.948 | 814.1049 | 8722.5051 | 174.4501 | -1749.8501 | -85217.6984 | 0 | -85217.6984 | 120845.9802 | 40471.9973
3.418 | 189 | 48.6 | -4.1571 | -2535.8295 | -1206.9759 | 810.765 | 8519.9295 | 170.3986 | -1554.6659 | -75556.7633 | 0 | -75556.7633 | 120845.9802 | 40471.9973
3.438 | 190 | 48.5 | -3.902 | -2380.1896 | -1202.0141 | 807.4319 | 8364.2896 | 167.2858 | -1405.4718 | -68165.3842 | 0 | -68165.3842 | 120845.9802 | 40471.9973
3.457 | 191 | 48.4 | -3.6725 | -2240.2456 | -1197.0624 | 804.1058 | 8224.3456 | 164.4869 | -1271.653 | -61548.0028 | 0 | -61548.0028 | 120845.9802 | 40471.9973
3.477 | 192 | 48.3 | -3.4302 | -2092.392 | -1192.121 | 800.7864 | 8076.492 | 161.5298 | -1130.0758 | -54582.6591 | 0 | -54582.6591 | 120845.9802 | 40471.9973
3.496 | 193 | 48.2 | -3.1617 | -1928.6267 | -1187.1898 | 797.474 | 7912.7267 | 158.2545 | -972.8982 | -46893.6915 | 0 | -46893.6915 | 120845.9802 | 40471.9973
3.516 | 194 | 48.1 | -2.9103 | -1775.276 | -1182.2688 | 794.1684 | 7759.376 | 155.1875 | -825.92 | -39726.7538 | 0 | -39726.7538 | 120845.9802 | 40471.9973
3.535 | 195 | 48 | -2.6551 | -1619.5855 | -1177.358 | 790.8697 | 7603.6855 | 152.0737 | -676.6421 | -32478.8229 | 0 | -32478.8229 | 120845.9802 | 40471.9973
3.555 | 196 | 48 | -2.4096 | -1469.8848 | -1177.358 | 790.8697 | 7453.9848 | 149.0797 | -529.9354 | -25436.9015 | 0 | -25436.9015 | 120845.9802 | 40471.9973
3.574 | 197 | 47.9 | -2.1759 | -1327.2916 | -1172.4575 | 787.5778 | 7311.3916 | 146.2278 | -393.4859 | -18847.9757 | 0 | -18847.9757 | 120845.9802 | 40471.9973
3.594 | 197 | 47.8 | -2.0016 | -1220.969 | -1167.5672 | 784.2928 | 7205.069 | 144.1014 | -292.5748 | -13985.0757 | 0 | -13985.0757 | 120845.9802 | 40471.9973
3.613 | 198 | 47.8 | -1.8695 | -1140.3752 | -1167.5672 | 784.2928 | 7124.4752 | 142.4895 | -213.5929 | -10209.7386 | 0 | -10209.7386 | 120845.9802 | 40471.9973
3.633 | 199 | 47.7 | -1.7832 | -1087.7615 | -1162.687 | 781.0147 | 7071.8615 | 141.4372 | -165.3095 | -7885.2641 | 0 | -7885.2641 | 120845.9802 | 40471.9973
3.652 | 200 | 47.7 | -1.7012 | -1037.7158 | -1162.687 | 781.0147 | 7021.8158 | 140.4363 | -116.2648 | -5545.8292 | 0 | -5545.8292 | 120845.9802 | 40471.9973
3.672 | 201 | 47.6 | -1.5536 | -947.6671 | -1157.8172 | 777.7434 | 6931.7671 | 138.6353 | -31.2883 | -1489.3235 | 0 | -1489.3235 | 120845.9802 | 40471.9973
3.691 | 202 | 47.6 | -1.336 | -814.9595 | -1157.8172 | 777.7434 | 6799.0595 | 135.9812 | 98.7652 | 4701.2218 | 4701.2218 | 0 | 120845.9802 | 40471.9973
3.711 | 203 | 47.5 | -1.0945 | -667.6358 | -1152.9575 | 774.479 | 6651.7358 | 133.0347 | 239.878 | 11394.2049 | 11394.2049 | 0 | 120845.9802 | 40471.9973
3.73 | 204 | 47.5 | -0.93043 | -567.5608 | -1152.9575 | 774.479 | 6551.6608 | 131.0332 | 337.9514 | 16052.6925 | 16052.6925 | 0 | 120845.9802 | 40471.9973
3.75 | 205 | 47.4 | -0.86728 | -529.0416 | -1148.108 | 771.2215 | 6513.1416 | 130.2628 | 372.4428 | 17653.7879 | 17653.7879 | 0 | 120845.9802 | 40471.9973
3.77 | 206 | 47.4 | -0.9085 | -554.1854 | -1148.108 | 771.2215 | 6538.2854 | 130.7657 | 347.8018 | 16485.8046 | 16485.8046 | 0 | 120845.9802 | 40471.9973
3.789 | 207 | 47.4 | -0.98461 | -600.6125 | -1148.108 | 771.2215 | 6584.7125 | 131.6942 | 302.3033 | 14329.1753 | 14329.1753 | 0 | 120845.9802 | 40471.9973
3.809 | 208 | 47.3 | -1.0353 | -631.5398 | -1143.2688 | 767.9708 | 6615.6398 | 132.3128 | 268.7438 | 12711.5841 | 12711.5841 | 0 | 120845.9802 | 40471.9973
3.828 | 209 | 47.3 | -1.033 | -630.1218 | -1143.2688 | 767.9708 | 6614.2218 | 132.2844 | 270.1335 | 12777.3146 | 12777.3146 | 0 | 120845.9802 | 40471.9973
3.848 | 210 | 47.3 | -0.99822 | -608.9162 | -1143.2688 | 767.9708 | 6593.0162 | 131.8603 | 290.915 | 13760.2788 | 13760.2788 | 0 | 120845.9802 | 40471.9973
3.867 | 210 | 47.2 | -0.97637 | -595.5858 | -1138.4398 | 764.727 | 6579.6858 | 131.5937 | 300.735 | 14194.6912 | 14194.6912 | 0 | 120845.9802 | 40471.9973
3.887 | 211 | 47.2 | -1.0014 | -610.8785 | -1138.4398 | 764.727 | 6594.9785 | 131.8996 | 285.7481 | 13487.31 | 13487.31 | 0 | 120845.9802 | 40471.9973
3.906 | 212 | 47.1 | -1.1036 | -673.2168 | -1133.621 | 761.4901 | 6657.3168 | 133.1463 | 221.4197 | 10428.8662 | 10428.8662 | 0 | 120845.9802 | 40471.9973
3.926 | 213 | 47.1 | -1.2899 | -786.8616 | -1133.621 | 761.4901 | 6770.9616 | 135.4192 | 110.0478 | 5183.2499 | 5183.2499 | 0 | 120845.9802 | 40471.9973
3.945 | 214 | 47.1 | -1.5187 | -926.3869 | -1133.621 | 761.4901 | 6910.4869 | 138.2097 | -26.6871 | -1256.9621 | 0 | -1256.9621 | 120845.9802 | 40471.9973
3.965 | 215 | 47 | -1.7226 | -1050.7949 | -1128.8125 | 758.26 | 7034.8949 | 140.6979 | -151.837 | -7136.3384 | 0 | -7136.3384 | 120845.9802 | 40471.9973
3.984 | 216 | 46.9 | -1.8719 | -1141.8636 | -1124.0141 | 755.0368 | 7125.9636 | 142.5193 | -244.3075 | -11458.0233 | 0 | -11458.0233 | 120845.9802 | 40471.9973
4.004 | 217 | 46.9 | -1.9901 | -1213.9786 | -1124.0141 | 755.0368 | 7198.0786 | 143.9616 | -314.9801 | -14772.569 | 0 | -14772.569 | 120845.9802 | 40471.9973
4.023 | 218 | 46.8 | -2.0861 | -1272.5471 | -1119.226 | 751.8205 | 7256.6471 | 145.1329 | -375.5936 | -17577.7824 | 0 | -17577.7824 | 120845.9802 | 40471.9973
4.043 | 219 | 46.7 | -2.158 | -1316.3971 | -1114.4481 | 748.611 | 7300.4971 | 146.0099 | -421.7761 | -19696.9446 | 0 | -19696.9446 | 120845.9802 | 40471.9973
4.063 | 220 | 46.7 | -2.1923 | -1337.2915 | -1114.4481 | 748.611 | 7321.3915 | 146.4278 | -442.2526 | -20653.1974 | 0 | -20653.1974 | 120845.9802 | 40471.9973
4.082 | 221 | 46.6 | -2.1696 | -1323.43 | -1109.6804 | 745.4084 | 7307.53 | 146.1506 | -431.871 | -20125.1898 | 0 | -20125.1898 | 120845.9802 | 40471.9973
4.102 | 221 | 46.5 | -2.0726 | -1264.2555 | -1104.9229 | 742.2127 | 7248.3555 | 144.9671 | -377.0758 | -17534.0226 | 0 | -17534.0226 | 120845.9802 | 40471.9973
4.121 | 222 | 46.5 | -1.9446 | -1186.1937 | -1104.9229 | 742.2127 | 7170.2937 | 143.4059 | -300.5752 | -13976.7468 | 0 | -13976.7468 | 120845.9802 | 40471.9973
4.141 | 223 | 46.4 | -1.8527 | -1130.1724 | -1100.1757 | 739.0238 | 7114.2724 | 142.2854 | -248.8632 | -11547.2524 | 0 | -11547.2524 | 120845.9802 | 40471.9973
4.16 | 224 | 46.3 | -1.8216 | -1111.157 | -1095.4386 | 735.8418 | 7095.257 | 141.9051 | -233.4101 | -10806.8884 | 0 | -10806.8884 | 120845.9802 | 40471.9973
4.18 | 225 | 46.3 | -1.8322 | -1117.6425 | -1095.4386 | 735.8418 | 7101.7425 | 142.0348 | -239.7659 | -11101.159 | 0 | -11101.159 | 120845.9802 | 40471.9973
4.199 | 226 | 46.2 | -1.8423 | -1123.8139 | -1090.7118 | 732.6666 | 7107.9139 | 142.1583 | -248.989 | -11503.2925 | 0 | -11503.2925 | 120845.9802 | 40471.9973
4.219 | 227 | 46.1 | -1.8264 | -1114.1344 | -1085.9953 | 729.4983 | 7098.2344 | 141.9647 | -242.6714 | -11187.1526 | 0 | -11187.1526 | 120845.9802 | 40471.9973
4.238 | 228 | 46.1 | -1.7789 | -1085.1088 | -1085.9953 | 729.4983 | 7069.2088 | 141.3842 | -214.2263 | -9875.8308 | 0 | -9875.8308 | 120845.9802 | 40471.9973
4.258 | 229 | 46 | -1.7112 | -1043.8018 | -1081.2889 | 726.3369 | 7027.9018 | 140.558 | -176.9069 | -8137.7166 | 0 | -8137.7166 | 120845.9802 | 40471.9973
4.277 | 230 | 46 | -1.6385 | -999.4555 | -1081.2889 | 726.3369 | 6983.5555 | 139.6711 | -133.4474 | -6138.5821 | 0 | -6138.5821 | 120845.9802 | 40471.9973
4.297 | 230 | 45.9 | -1.5906 | -970.2463 | -1076.5927 | 723.1824 | 6954.3463 | 139.0869 | -107.977 | -4956.1442 | 0 | -4956.1442 | 120845.9802 | 40471.9973
4.316 | 231 | 45.8 | -1.6003 | -976.2115 | -1071.9068 | 720.0347 | 6960.3115 | 139.2062 | -116.9706 | -5357.2557 | 0 | -5357.2557 | 120845.9802 | 40471.9973
4.336 | 232 | 45.8 | -1.665 | -1015.6277 | -1071.9068 | 720.0347 | 6999.7277 | 139.9946 | -155.5985 | -7126.4118 | 0 | -7126.4118 | 120845.9802 | 40471.9973
4.355 | 233 | 45.7 | -1.7658 | -1077.1375 | -1067.2311 | 716.8938 | 7061.2375 | 141.2247 | -219.0189 | -10009.1639 | 0 | -10009.1639 | 120845.9802 | 40471.9973
4.375 | 234 | 45.6 | -1.817 | -1108.3781 | -1062.5656 | 713.7599 | 7092.4781 | 141.8496 | -252.7687 | -11526.2519 | 0 | -11526.2519 | 120845.9802 | 40471.9973
4.395 | 235 | 45.6 | -1.7668 | -1077.7295 | -1062.5656 | 713.7599 | 7061.8295 | 141.2366 | -222.7331 | -10156.628 | 0 | -10156.628 | 120845.9802 | 40471.9973
4.414 | 236 | 45.5 | -1.5958 | -973.4488 | -1057.9104 | 710.6328 | 6957.5488 | 139.151 | -123.665 | -5626.7593 | 0 | -5626.7593 | 120845.9802 | 40471.9973
4.434 | 237 | 45.4 | -1.4007 | -854.4225 | -1053.2653 | 707.5126 | 6838.5225 | 136.7704 | -10.1395 | -460.3318 | 0 | -460.3318 | 120845.9802 | 40471.9973
4.453 | 238 | 45.3 | -1.2628 | -770.3219 | -1048.6305 | 704.3992 | 6754.4219 | 135.0884 | 69.1657 | 3133.2065 | 3133.2065 | 0 | 120845.9802 | 40471.9973
4.473 | 238 | 45.3 | -1.1907 | -726.3502 | -1048.6305 | 704.3992 | 6710.4502 | 134.209 | 112.258 | 5085.2859 | 5085.2859 | 0 | 120845.9802 | 40471.9973
4.492 | 239 | 45.2 | -1.2356 | -753.6874 | -1044.0059 | 701.2927 | 6737.7874 | 134.7557 | 82.3611 | 3722.7212 | 3722.7212 | 0 | 120845.9802 | 40471.9973
4.512 | 240 | 45.1 | -1.3387 | -816.6105 | -1039.3915 | 698.1931 | 6800.7105 | 136.0142 | 17.5967 | 793.6132 | 793.6132 | 0 | 120845.9802 | 40471.9973
4.531 | 241 | 45.1 | -1.5319 | -934.456 | -1039.3915 | 698.1931 | 6918.556 | 138.3711 | -97.8918 | -4414.9192 | 0 | -4414.9192 | 120845.9802 | 40471.9973
4.551 | 242 | 45 | -1.718 | -1047.953 | -1034.7873 | 695.1003 | 7032.053 | 140.6411 | -212.2117 | -9549.5243 | 0 | -9549.5243 | 120845.9802 | 40471.9973
4.57 | 243 | 44.9 | -1.8585 | -1133.6558 | -1030.1934 | 692.0144 | 7117.7558 | 142.3551 | -299.2863 | -13437.9561 | 0 | -13437.9561 | 120845.9802 | 40471.9973
4.59 | 244 | 44.8 | -1.908 | -1163.8916 | -1025.6097 | 688.9354 | 7147.9916 | 142.9598 | -331.9964 | -14873.439 | 0 | -14873.439 | 120845.9802 | 40471.9973
4.609 | 245 | 44.7 | -1.8658 | -1138.1533 | -1021.0362 | 685.8632 | 7122.2533 | 142.4451 | -309.845 | -13850.0729 | 0 | -13850.0729 | 120845.9802 | 40471.9973
4.629 | 245 | 44.6 | -1.7944 | -1094.5643 | -1016.4729 | 682.7979 | 7078.6643 | 141.5733 | -270.1931 | -12050.6116 | 0 | -12050.6116 | 120845.9802 | 40471.9973
4.648 | 246 | 44.5 | -1.7521 | -1068.7791 | -1011.9198 | 679.7394 | 7052.8791 | 141.0576 | -247.9821 | -11035.2038 | 0 | -11035.2038 | 120845.9802 | 40471.9973
4.668 | 247 | 44.5 | -1.7586 | -1072.7166 | -1011.9198 | 679.7394 | 7056.8166 | 141.1363 | -251.8408 | -11206.915 | 0 | -11206.915 | 120845.9802 | 40471.9973
4.688 | 248 | 44.4 | -1.7644 | -1076.2596 | -1007.377 | 676.6879 | 7060.3596 | 141.2072 | -258.3646 | -11471.3868 | 0 | -11471.3868 | 120845.9802 | 40471.9973
4.707 | 249 | 44.3 | -1.8032 | -1099.9491 | -1002.8443 | 673.6432 | 7084.0491 | 141.681 | -284.625 | -12608.8859 | 0 | -12608.8859 | 120845.9802 | 40471.9973
4.727 | 250 | 44.2 | -1.8922 | -1154.2609 | -998.3219 | 670.6053 | 7138.3609 | 142.7672 | -340.8884 | -15067.2654 | 0 | -15067.2654 | 120845.9802 | 40471.9973
4.746 | 251 | 44.1 | -2.0213 | -1233.0053 | -993.8098 | 667.5743 | 7217.1053 | 144.3421 | -421.0889 | -18570.0201 | 0 | -18570.0201 | 120845.9802 | 40471.9973
4.766 | 252 | 44 | -2.1319 | -1300.4331 | -989.3078 | 664.5502 | 7284.5331 | 145.6907 | -490.1922 | -21568.4575 | 0 | -21568.4575 | 120845.9802 | 40471.9973
4.785 | 252 | 43.9 | -2.1425 | -1306.9418 | -984.816 | 661.533 | 7291.0418 | 145.8208 | -499.588 | -21931.911 | 0 | -21931.911 | 120845.9802 | 40471.9973
4.805 | 253 | 43.8 | -2.0934 | -1277 | -980.3345 | 658.5226 | 7261.1 | 145.222 | -473.2554 | -20728.587 | 0 | -20728.587 | 120845.9802 | 40471.9973
4.824 | 254 | 43.7 | -1.9959 | -1217.4975 | -975.8632 | 655.5191 | 7201.5975 | 144.0319 | -417.9465 | -18264.2605 | 0 | -18264.2605 | 120845.9802 | 40471.9973
4.844 | 255 | 43.6 | -1.8665 | -1138.5825 | -971.4021 | 652.5224 | 7122.6825 | 142.4537 | -343.6065 | -14981.2422 | 0 | -14981.2422 | 120845.9802 | 40471.9973
4.863 | 256 | 43.5 | -1.7111 | -1043.7491 | -966.9513 | 649.5326 | 7027.8491 | 140.557 | -253.6595 | -11034.187 | 0 | -11034.187 | 120845.9802 | 40471.9973
4.883 | 257 | 43.4 | -1.5967 | -974.0138 | -962.5106 | 646.5497 | 6958.1138 | 139.1623 | -188.3018 | -8172.3 | 0 | -8172.3 | 120845.9802 | 40471.9973
4.902 | 257 | 43.4 | -1.5587 | -950.8343 | -962.5106 | 646.5497 | 6934.9343 | 138.6987 | -165.5859 | -7186.4284 | 0 | -7186.4284 | 120845.9802 | 40471.9973
4.922 | 258 | 43.3 | -1.597 | -974.1685 | -958.0802 | 643.5736 | 6958.2685 | 139.1654 | -191.4295 | -8288.8967 | 0 | -8288.8967 | 120845.9802 | 40471.9973
4.941 | 259 | 43.2 | -1.7307 | -1055.7198 | -953.66 | 640.6044 | 7039.8198 | 140.7964 | -274.3189 | -11850.5778 | 0 | -11850.5778 | 120845.9802 | 40471.9973
4.961 | 260 | 43.1 | -1.9322 | -1178.6523 | -949.25 | 637.6421 | 7162.7523 | 143.255 | -397.7552 | -17143.2484 | 0 | -17143.2484 | 120845.9802 | 40471.9973
4.98 | 261 | 43 | -2.082 | -1270.0028 | -944.8503 | 634.6866 | 7254.1028 | 145.0821 | -490.2341 | -21080.0663 | 0 | -21080.0663 | 120845.9802 | 40471.9973
5 | 262 | 42.9 | -2.1115 | -1288.0206 | -940.4607 | 631.7381 | 7272.1206 | 145.4424 | -510.8401 | -21915.0411 | 0 | -21915.0411 | 120845.9802 | 40471.9973
5.02 | 263 | 42.8 | -1.9962 | -1217.6555 | -936.0814 | 628.7963 | 7201.7555 | 144.0351 | -444.8241 | -19038.4705 | 0 | -19038.4705 | 120845.9802 | 40471.9973
5.039 | 263 | 42.7 | -1.8171 | -1108.4268 | -931.7123 | 625.8614 | 7092.5268 | 141.8505 | -340.7148 | -14548.5218 | 0 | -14548.5218 | 120845.9802 | 40471.9973
5.059 | 264 | 42.6 | -1.6297 | -994.1272 | -927.3534 | 622.9334 | 6978.2272 | 139.5645 | -231.6292 | -9867.4048 | 0 | -9867.4048 | 120845.9802 | 40471.9973
5.078 | 265 | 42.5 | -1.4816 | -903.7531 | -923.0048 | 620.0123 | 6887.8531 | 137.7571 | -145.9838 | -6204.3105 | 0 | -6204.3105 | 120845.9802 | 40471.9973
5.098 | 266 | 42.4 | -1.4474 | -882.9229 | -918.6663 | 617.098 | 6867.0229 | 137.3405 | -128.4844 | -5447.7401 | 0 | -5447.7401 | 120845.9802 | 40471.9973
5.117 | 267 | 42.4 | -1.5577 | -950.2229 | -918.6663 | 617.098 | 6934.3229 | 138.6865 | -194.4384 | -8244.1889 | 0 | -8244.1889 | 120845.9802 | 40471.9973
5.137 | 268 | 42.3 | -1.7428 | -1063.131 | -914.3381 | 614.1906 | 7047.231 | 140.9446 | -307.9957 | -13028.2199 | 0 | -13028.2199 | 120845.9802 | 40471.9973
5.156 | 268 | 42.2 | -1.8415 | -1123.3235 | -910.0201 | 611.2901 | 7107.4235 | 142.1485 | -369.8849 | -15609.143 | 0 | -15609.143 | 120845.9802 | 40471.9973
5.176 | 269 | 42.1 | -1.7647 | -1076.4893 | -905.7123 | 608.3964 | 7060.5893 | 141.2118 | -326.8811 | -13761.6941 | 0 | -13761.6941 | 120845.9802 | 40471.9973
5.195 | 270 | 42 | -1.5875 | -968.4007 | -901.4147 | 605.5096 | 6952.5007 | 139.05 | -223.8411 | -9401.326 | 0 | -9401.326 | 120845.9802 | 40471.9973
5.215 | 271 | 41.9 | -1.373 | -837.5066 | -897.1274 | 602.6297 | 6821.6066 | 136.4321 | -98.4449 | -4124.8392 | 0 | -4124.8392 | 120845.9802 | 40471.9973
5.234 | 272 | 41.8 | -1.179 | -719.2178 | -892.8503 | 599.7566 | 6703.3178 | 134.0664 | 14.6051 | 610.4929 | 610.4929 | 0 | 120845.9802 | 40471.9973
5.254 | 272 | 41.7 | -1.1223 | -684.5806 | -888.5834 | 596.8904 | 6668.6806 | 133.3736 | 45.6833 | 1904.9946 | 1904.9946 | 0 | 120845.9802 | 40471.9973
5.273 | 273 | 41.7 | -1.1606 | -707.9424 | -888.5834 | 596.8904 | 6692.0424 | 133.8408 | 22.7888 | 950.2933 | 950.2933 | 0 | 120845.9802 | 40471.9973
5.293 | 274 | 41.6 | -1.2199 | -744.116 | -884.3267 | 594.031 | 6728.216 | 134.5643 | -15.5207 | -645.6599 | 0 | -645.6599 | 120845.9802 | 40471.9973
5.313 | 275 | 41.5 | -1.1731 | -715.5897 | -880.0802 | 591.1785 | 6699.6897 | 133.9938 | 9.5826 | 397.6785 | 397.6785 | 0 | 120845.9802 | 40471.9973
5.332 | 276 | 41.4 | -1.0234 | -624.2768 | -875.844 | 588.3329 | 6608.3768 | 132.1675 | 96.2237 | 3983.66 | 3983.66 | 0 | 120845.9802 | 40471.9973
5.352 | 276 | 41.4 | -0.89165 | -543.9049 | -875.844 | 588.3329 | 6528.0049 | 130.5601 | 174.9881 | 7244.5068 | 7244.5068 | 0 | 120845.9802 | 40471.9973
5.371 | 277 | 41.3 | -0.828 | -505.0788 | -871.618 | 585.4941 | 6489.1788 | 129.7836 | 210.1989 | 8681.214 | 8681.214 | 0 | 120845.9802 | 40471.9973
5.391 | 278 | 41.2 | -0.85186 | -519.6361 | -867.4022 | 582.6623 | 6503.7361 | 130.0747 | 193.1009 | 7955.7567 | 7955.7567 | 0 | 120845.9802 | 40471.9973
5.41 | 279 | 41.2 | -0.97412 | -594.216 | -867.4022 | 582.6623 | 6578.316 | 131.5663 | 120.0126 | 4944.5195 | 4944.5195 | 0 | 120845.9802 | 40471.9973
5.43 | 280 | 41.1 | -1.1438 | -697.7268 | -863.1966 | 579.8372 | 6681.8268 | 133.6365 | 15.747 | 647.1999 | 647.1999 | 0 | 120845.9802 | 40471.9973
5.449 | 281 | 41 | -1.3175 | -803.6466 | -859.0012 | 577.0191 | 6787.7466 | 135.7549 | -90.8726 | -3725.777 | 0 | -3725.777 | 120845.9802 | 40471.9973
5.469 | 281 | 41 | -1.4339 | -874.6746 | -859.0012 | 577.0191 | 6858.7746 | 137.1755 | -160.48 | -6579.6818 | 0 | -6579.6818 | 120845.9802 | 40471.9973
5.488 | 282 | 40.9 | -1.5314 | -934.1541 | -854.8161 | 574.2078 | 6918.2541 | 138.3651 | -221.5813 | -9062.6733 | 0 | -9062.6733 | 120845.9802 | 40471.9973
5.508 | 283 | 40.8 | -1.6214 | -989.043 | -850.6412 | 571.4033 | 6973.143 | 139.4629 | -278.1768 | -11349.6147 | 0 | -11349.6147 | 120845.9802 | 40471.9973
5.527 | 284 | 40.7 | -1.8072 | -1102.4004 | -846.4765 | 568.6058 | 7086.5004 | 141.73 | -392.0646 | -15957.03 | 0 | -15957.03 | 120845.9802 | 40471.9973
5.547 | 284 | 40.7 | -2.0256 | -1235.6108 | -846.4765 | 568.6058 | 7219.7108 | 144.3942 | -522.6108 | -21270.2602 | 0 | -21270.2602 | 120845.9802 | 40471.9973
5.566 | 285 | 40.6 | -1.9783 | -1206.739 | -842.322 | 565.8151 | 7190.839 | 143.8168 | -497.1071 | -20182.5492 | 0 | -20182.5492 | 120845.9802 | 40471.9973
5.586 | 286 | 40.5 | -1.9899 | -1213.8201 | -838.1777 | 563.0312 | 7197.9201 | 143.9584 | -506.8305 | -20526.6338 | 0 | -20526.6338 | 120845.9802 | 40471.9973
5.605 | 287 | 40.4 | -1.9884 | -1212.9149 | -834.0437 | 560.2543 | 7197.0149 | 143.9403 | -508.7204 | -20552.3024 | 0 | -20552.3024 | 120845.9802 | 40471.9973
5.625 | 288 | 40.3 | -1.5972 | -974.2991 | -829.9199 | 557.4842 | 6958.3991 | 139.168 | -277.6469 | -11189.1702 | 0 | -11189.1702 | 120845.9802 | 40471.9973
5.645 | 288 | 40.2 | -1.219 | -743.576 | -825.8063 | 554.7209 | 6727.676 | 134.5535 | -54.3015 | -2182.9217 | 0 | -2182.9217 | 120845.9802 | 40471.9973
5.664 | 289 | 40.1 | -0.72639 | -443.0983 | -821.7029 | 551.9646 | 6427.1983 | 128.544 | 237.4102 | 9520.1486 | 9520.1486 | 0 | 120845.9802 | 40471.9973
5.684 | 290 | 40.1 | -0.28741 | -175.3215 | -821.7029 | 551.9646 | 6159.4215 | 123.1884 | 499.8315 | 20043.244 | 20043.244 | 0 | 120845.9802 | 40471.9973
5.703 | 291 | 40.1 | 0.031418 | 19.165 | -821.7029 | 551.9646 | 5964.935 | 119.2987 | 690.4283 | 27686.1739 | 27686.1739 | 0 | 120845.9802 | 40471.9973
5.723 | 292 | 40 | 0.20277 | 123.6882 | -817.6097 | 549.2151 | 5860.4118 | 117.2082 | 790.1115 | 31604.4586 | 31604.4586 | 0 | 120845.9802 | 40471.9973
5.742 | 292 | 40 | 0.29977 | 182.8589 | -817.6097 | 549.2151 | 5801.2411 | 116.0248 | 848.0987 | 33923.9496 | 33923.9496 | 0 | 120845.9802 | 40471.9973
5.762 | 293 | 40 | 0.36514 | 222.7356 | -817.6097 | 549.2151 | 5761.3644 | 115.2273 | 887.178 | 35487.1181 | 35487.1181 | 0 | 120845.9802 | 40471.9973
5.781 | 294 | 40 | 0.48044 | 293.0669 | -817.6097 | 549.2151 | 5691.0331 | 113.8207 | 956.1026 | 38244.1041 | 38244.1041 | 0 | 120845.9802 | 40471.9973
5.801 | 295 | 40 | 0.58209 | 355.0761 | -817.6097 | 549.2151 | 5629.0239 | 112.5805 | 1016.8716 | 40674.8641 | 40674.8641 | 0 | 120845.9802 | 40471.9973
5.82 | 295 | 40 | 0.60769 | 370.6905 | -817.6097 | 549.2151 | 5613.4095 | 112.2682 | 1032.1737 | 41286.9497 | 41286.9497 | 0 | 120845.9802 | 40471.9973
5.84 | 296 | 40 | 0.47601 | 290.368 | -817.6097 | 549.2151 | 5693.732 | 113.8746 | 953.4577 | 38138.3066 | 38138.3066 | 0 | 120845.9802 | 40471.9973
5.859 | 297 | 40 | 0.31427 | 191.7041 | -817.6097 | 549.2151 | 5792.3959 | 115.8479 | 856.7671 | 34270.6831 | 34270.6831 | 0 | 120845.9802 | 40471.9973
5.879 | 298 | 39.9 | 0.17082 | 104.1998 | -813.5268 | 546.4724 | 5879.9002 | 117.598 | 768.2702 | 30653.9825 | 30653.9825 | 0 | 120845.9802 | 40471.9973
5.898 | 299 | 39.9 | 0.070321 | 42.8956 | -813.5268 | 546.4724 | 5941.2044 | 118.8241 | 708.1921 | 28256.866 | 28256.866 | 0 | 120845.9802 | 40471.9973
5.918 | 299 | 39.9 | 0.16394 | 100.0059 | -813.5268 | 546.4724 | 5884.0941 | 117.6819 | 764.1602 | 30489.9925 | 30489.9925 | 0 | 120845.9802 | 40471.9973
5.938 | 300 | 39.9 | 0.34523 | 210.5914 | -813.5268 | 546.4724 | 5773.5086 | 115.4702 | 872.534 | 34814.1065 | 34814.1065 | 0 | 120845.9802 | 40471.9973
5.957 | 301 | 39.9 | 0.52548 | 320.5441 | -813.5268 | 546.4724 | 5663.5559 | 113.2711 | 980.2876 | 39113.4766 | 39113.4766 | 0 | 120845.9802 | 40471.9973
5.977 | 302 | 39.9 | 0.65762 | 401.1452 | -813.5268 | 546.4724 | 5582.9548 | 111.6591 | 1059.2767 | 42265.1404 | 42265.1404 | 0 | 120845.9802 | 40471.9973
5.996 | 302 | 39.9 | 0.75038 | 457.7324 | -813.5268 | 546.4724 | 5526.3676 | 110.5274 | 1114.7322 | 44477.8133 | 44477.8133 | 0 | 120845.9802 | 40471.9973
6.016 | 303 | 39.9 | 0.84702 | 516.6824 | -813.5268 | 546.4724 | 5467.4176 | 109.3484 | 1172.5031 | 46782.8752 | 46782.8752 | 0 | 120845.9802 | 40471.9973
6.035 | 304 | 39.9 | 0.90852 | 554.1948 | -813.5268 | 546.4724 | 5429.9052 | 108.5981 | 1209.2653 | 48249.6845 | 48249.6845 | 0 | 120845.9802 | 40471.9973
6.055 | 305 | 39.9 | 0.92184 | 562.3222 | -813.5268 | 546.4724 | 5421.7778 | 108.4356 | 1217.2302 | 48567.4836 | 48567.4836 | 0 | 120845.9802 | 40471.9973
6.074 | 306 | 39.9 | 0.93486 | 570.2675 | -813.5268 | 546.4724 | 5413.8325 | 108.2767 | 1225.0166 | 48878.1604 | 48878.1604 | 0 | 120845.9802 | 40471.9973
6.094 | 306 | 40 | 0.99235 | 605.334 | -817.6097 | 549.2151 | 5378.766 | 107.5753 | 1262.1243 | 50484.9738 | 50484.9738 | 0 | 120845.9802 | 40471.9973
6.113 | 307 | 40 | 1.0085 | 615.1609 | -817.6097 | 549.2151 | 5368.9391 | 107.3788 | 1271.7547 | 50870.1893 | 50870.1893 | 0 | 120845.9802 | 40471.9973
6.133 | 308 | 40 | 1.0252 | 625.344 | -817.6097 | 549.2151 | 5358.756 | 107.1751 | 1281.7341 | 51269.3655 | 51269.3655 | 0 | 120845.9802 | 40471.9973
6.152 | 309 | 40 | 1.1089 | 676.4264 | -817.6097 | 549.2151 | 5307.6736 | 106.1535 | 1331.7949 | 53271.7971 | 53271.7971 | 0 | 120845.9802 | 40471.9973
6.172 | 310 | 40 | 1.3277 | 809.9162 | -817.6097 | 549.2151 | 5174.1838 | 103.4837 | 1462.6149 | 58504.5956 | 58504.5956 | 0 | 120845.9802 | 40471.9973
6.191 | 310 | 40 | 1.6486 | 1005.623 | -817.6097 | 549.2151 | 4978.477 | 99.5695 | 1654.4076 | 66176.3031 | 66176.3031 | 0 | 120845.9802 | 40471.9973
6.211 | 311 | 40.1 | 2.0496 | 1250.2584 | -821.7029 | 551.9646 | 4733.8416 | 94.6768 | 1896.8998 | 76065.6814 | 76065.6814 | 0 | 120845.9802 | 40471.9973
6.23 | 312 | 40.1 | 1.4278 | 870.9738 | -821.7029 | 551.9646 | 5113.1262 | 102.2625 | 1525.2009 | 61160.5561 | 61160.5561 | 0 | 120845.9802 | 40471.9973
6.25 | 313 | 40.1 | 1.3541 | 825.9901 | -821.7029 | 551.9646 | 5158.1099 | 103.1622 | 1481.1168 | 59392.7844 | 59392.7844 | 0 | 120845.9802 | 40471.9973
6.27 | 313 | 40.2 | 1.1287 | 688.5024 | -825.8063 | 554.7209 | 5295.5976 | 105.912 | 1349.1353 | 54235.2384 | 54235.2384 | 0 | 120845.9802 | 40471.9973
6.289 | 314 | 40.2 | 0.95842 | 584.6385 | -825.8063 | 554.7209 | 5399.4615 | 107.9892 | 1247.3486 | 50143.4147 | 50143.4147 | 0 | 120845.9802 | 40471.9973
6.309 | 315 | 40.2 | 0.68906 | 420.326 | -825.8063 | 554.7209 | 5563.774 | 111.2755 | 1086.3225 | 43670.1631 | 43670.1631 | 0 | 120845.9802 | 40471.9973
6.328 | 316 | 40.2 | 0.41887 | 255.5095 | -825.8063 | 554.7209 | 5728.5905 | 114.5718 | 924.8022 | 37177.0486 | 37177.0486 | 0 | 120845.9802 | 40471.9973
6.348 | 317 | 40.2 | 0.14705 | 89.6981 | -825.8063 | 554.7209 | 5894.4019 | 117.888 | 762.3071 | 30644.7439 | 30644.7439 | 0 | 120845.9802 | 40471.9973
6.367 | 317 | 40.2 | -0.09471 | -57.7729 | -825.8063 | 554.7209 | 6041.8729 | 120.8375 | 617.7855 | 24834.9781 | 24834.9781 | 0 | 120845.9802 | 40471.9973
6.387 | 318 | 40.1 | -0.33646 | -205.2382 | -821.7029 | 551.9646 | 6189.3382 | 123.7868 | 470.5131 | 18867.576 | 18867.576 | 0 | 120845.9802 | 40471.9973
6.406 | 319 | 40.1 | -0.45308 | -276.3805 | -821.7029 | 551.9646 | 6260.4805 | 125.2096 | 400.7937 | 16071.8254 | 16071.8254 | 0 | 120845.9802 | 40471.9973
6.426 | 320 | 40 | -1.0099 | -616.0447 | -817.6097 | 549.2151 | 6600.1447 | 132.0029 | 65.1733 | 2606.9302 | 2606.9302 | 0 | 120845.9802 | 40471.9973
6.445 | 320 | 40 | -0.3098 | -188.9786 | -817.6097 | 549.2151 | 6173.0786 | 123.4616 | 483.6981 | 19347.9221 | 19347.9221 | 0 | 120845.9802 | 40471.9973
6.465 | 321 | 40 | 0.36152 | 220.525 | -817.6097 | 549.2151 | 5763.575 | 115.2715 | 885.0115 | 35400.4605 | 35400.4605 | 0 | 120845.9802 | 40471.9973
6.484 | 322 | 40 | 0.85351 | 520.6401 | -817.6097 | 549.2151 | 5463.4599 | 109.2692 | 1179.1243 | 47164.9724 | 47164.9724 | 0 | 120845.9802 | 40471.9973
6.504 | 323 | 40 | 1.1409 | 695.9265 | -817.6097 | 549.2151 | 5288.1735 | 105.7635 | 1350.905 | 54036.2008 | 54036.2008 | 0 | 120845.9802 | 40471.9973
6.523 | 324 | 40 | 1.256 | 766.1426 | -817.6097 | 549.2151 | 5217.9574 | 104.3591 | 1419.7168 | 56788.6737 | 56788.6737 | 0 | 120845.9802 | 40471.9973
6.543 | 324 | 40 | 1.3607 | 830.0566 | -817.6097 | 549.2151 | 5154.0434 | 103.0809 | 1482.3525 | 59294.0996 | 59294.0996 | 0 | 120845.9802 | 40471.9973
6.563 | 325 | 40 | 1.5029 | 916.7792 | -817.6097 | 549.2151 | 5067.3208 | 101.3464 | 1567.3407 | 62693.6271 | 62693.6271 | 0 | 120845.9802 | 40471.9973
6.582 | 326 | 40 | 1.6398 | 1000.2915 | -817.6097 | 549.2151 | 4983.8085 | 99.6762 | 1649.1827 | 65967.3083 | 65967.3083 | 0 | 120845.9802 | 40471.9973
6.602 | 327 | 40 | 1.7409 | 1061.9296 | -817.6097 | 549.2151 | 4922.1704 | 98.4434 | 1709.588 | 68383.5206 | 68383.5206 | 0 | 120845.9802 | 40471.9973
6.621 | 328 | 40.1 | 1.8055 | 1101.3469 | -821.7029 | 551.9646 | 4882.7531 | 97.6551 | 1750.9665 | 70213.7564 | 70213.7564 | 0 | 120845.9802 | 40471.9973
6.641 | 328 | 40.1 | 1.8627 | 1136.2627 | -821.7029 | 551.9646 | 4847.8373 | 96.9567 | 1785.184 | 71585.8795 | 71585.8795 | 0 | 120845.9802 | 40471.9973
6.66 | 329 | 40.1 | 1.9292 | 1176.8384 | -821.7029 | 551.9646 | 4807.2616 | 96.1452 | 1824.9482 | 73180.4245 | 73180.4245 | 0 | 120845.9802 | 40471.9973
6.68 | 330 | 40.1 | 1.9946 | 1216.6916 | -821.7029 | 551.9646 | 4767.4084 | 95.3482 | 1864.0043 | 74746.5723 | 74746.5723 | 0 | 120845.9802 | 40471.9973
6.699 | 331 | 40.2 | 1.9826 | 1209.3844 | -825.8063 | 554.7209 | 4774.7156 | 95.4943 | 1859.5996 | 74755.9045 | 74755.9045 | 0 | 120845.9802 | 40471.9973
6.719 | 331 | 40.2 | 1.948 | 1188.2955 | -825.8063 | 554.7209 | 4795.8045 | 95.9161 | 1838.9325 | 73925.0877 | 73925.0877 | 0 | 120845.9802 | 40471.9973
6.738 | 332 | 40.2 | 2.1167 | 1291.1878 | -825.8063 | 554.7209 | 4692.9122 | 93.8582 | 1939.767 | 77978.6337 | 77978.6337 | 0 | 120845.9802 | 40471.9973
6.758 | 333 | 40.2 | 2.2498 | 1372.3815 | -825.8063 | 554.7209 | 4611.7185 | 92.2344 | 2019.3368 | 81177.3413 | 81177.3413 | 0 | 120845.9802 | 40471.9973
6.777 | 334 | 40.3 | 2.3885 | 1456.9765 | -829.9199 | 557.4842 | 4527.1235 | 90.5425 | 2105.0031 | 84831.6269 | 84831.6269 | 0 | 120845.9802 | 40471.9973
6.797 | 335 | 40.3 | 2.5875 | 1578.3815 | -829.9199 | 557.4842 | 4405.7185 | 88.1144 | 2223.98 | 89626.3957 | 89626.3957 | 0 | 120845.9802 | 40471.9973
6.816 | 335 | 40.4 | 2.7497 | 1677.2895 | -834.0437 | 560.2543 | 4306.8105 | 86.1362 | 2323.68 | 93876.6705 | 93876.6705 | 0 | 120845.9802 | 40471.9973
6.836 | 336 | 40.4 | 2.7704 | 1689.9515 | -834.0437 | 560.2543 | 4294.1485 | 85.883 | 2336.0887 | 94377.9839 | 94377.9839 | 0 | 120845.9802 | 40471.9973
6.855 | 337 | 40.5 | 2.6023 | 1587.3763 | -838.1777 | 563.0312 | 4396.7237 | 87.9345 | 2238.3421 | 90652.8535 | 90652.8535 | 0 | 120845.9802 | 40471.9973
6.875 | 338 | 40.5 | 2.5887 | 1579.1373 | -838.1777 | 563.0312 | 4404.9627 | 88.0993 | 2230.2678 | 90325.8473 | 90325.8473 | 0 | 120845.9802 | 40471.9973
6.895 | 339 | 40.6 | 2.6691 | 1628.1601 | -842.322 | 565.8151 | 4355.9399 | 87.1188 | 2281.0939 | 92612.4138 | 92612.4138 | 0 | 120845.9802 | 40471.9973
6.914 | 339 | 40.6 | 2.7755 | 1693.0782 | -842.322 | 565.8151 | 4291.0218 | 85.8204 | 2344.7137 | 95195.3749 | 95195.3749 | 0 | 120845.9802 | 40471.9973
6.934 | 340 | 40.7 | 2.8733 | 1752.6843 | -846.4765 | 568.6058 | 4231.4157 | 84.6283 | 2405.9184 | 97920.8805 | 97920.8805 | 0 | 120845.9802 | 40471.9973
6.953 | 341 | 40.7 | 2.9659 | 1809.1785 | -846.4765 | 568.6058 | 4174.9215 | 83.4984 | 2461.2827 | 100174.2078 | 100174.2078 | 0 | 120845.9802 | 40471.9973
6.973 | 342 | 40.8 | 3.087 | 1883.0661 | -850.6412 | 571.4033 | 4101.0339 | 82.0207 | 2536.4901 | 103488.7961 | 103488.7961 | 0 | 120845.9802 | 40471.9973
6.992 | 343 | 40.9 | 3.0576 | 1865.1656 | -854.8161 | 574.2078 | 4118.9344 | 82.3787 | 2521.752 | 103139.6583 | 103139.6583 | 0 | 120845.9802 | 40471.9973
7.012 | 343 | 41 | 2.9989 | 1829.316 | -859.0012 | 577.0191 | 4154.784 | 83.0957 | 2489.4308 | 102066.6612 | 102066.6612 | 0 | 120845.9802 | 40471.9973
7.031 | 344 | 41 | 2.85 | 1738.5097 | -859.0012 | 577.0191 | 4245.5903 | 84.9118 | 2400.4406 | 98418.0647 | 98418.0647 | 0 | 120845.9802 | 40471.9973
7.051 | 345 | 41.1 | 2.7102 | 1653.2074 | -863.1966 | 579.8372 | 4330.8926 | 86.6179 | 2319.6625 | 95338.1288 | 95338.1288 | 0 | 120845.9802 | 40471.9973
7.07 | 346 | 41.1 | 2.6477 | 1615.0882 | -863.1966 | 579.8372 | 4369.0118 | 87.3802 | 2282.3056 | 93802.7608 | 93802.7608 | 0 | 120845.9802 | 40471.9973
7.09 | 347 | 41.2 | 2.6105 | 1592.3756 | -867.4022 | 582.6623 | 4391.7244 | 87.8345 | 2262.8723 | 93230.3408 | 93230.3408 | 0 | 120845.9802 | 40471.9973
7.109 | 347 | 41.2 | 2.638 | 1609.1556 | -867.4022 | 582.6623 | 4374.9444 | 87.4989 | 2279.3167 | 93907.8479 | 93907.8479 | 0 | 120845.9802 | 40471.9973
7.129 | 348 | 41.3 | 2.6509 | 1617.0434 | -871.618 | 585.4941 | 4367.0566 | 87.3411 | 2289.8787 | 94571.9886 | 94571.9886 | 0 | 120845.9802 | 40471.9973
7.148 | 349 | 41.3 | 2.7192 | 1658.7399 | -871.618 | 585.4941 | 4325.3601 | 86.5072 | 2330.7413 | 96259.6137 | 96259.6137 | 0 | 120845.9802 | 40471.9973
7.168 | 350 | 41.4 | 2.7574 | 1682.0299 | -875.844 | 588.3329 | 4302.0701 | 86.0414 | 2356.4042 | 97555.1345 | 97555.1345 | 0 | 120845.9802 | 40471.9973
7.188 | 351 | 41.5 | 2.7932 | 1703.8591 | -880.0802 | 591.1785 | 4280.2409 | 85.6048 | 2380.6425 | 98796.6618 | 98796.6618 | 0 | 120845.9802 | 40471.9973
7.207 | 351 | 41.5 | 2.8854 | 1760.0678 | -880.0802 | 591.1785 | 4224.0322 | 84.4806 | 2435.7269 | 101082.6671 | 101082.6671 | 0 | 120845.9802 | 40471.9973
7.227 | 352 | 41.6 | 2.9497 | 1799.3133 | -884.3267 | 594.031 | 4184.7867 | 83.6957 | 2477.0401 | 103044.8663 | 103044.8663 | 0 | 120845.9802 | 40471.9973
7.246 | 353 | 41.7 | 2.8215 | 1721.1088 | -888.5834 | 596.8904 | 4262.9912 | 85.2598 | 2403.259 | 100215.8994 | 100215.8994 | 0 | 120845.9802 | 40471.9973
7.266 | 354 | 41.7 | 2.7051 | 1650.1148 | -888.5834 | 596.8904 | 4333.9852 | 86.6797 | 2333.6849 | 97314.6599 | 97314.6599 | 0 | 120845.9802 | 40471.9973
7.285 | 355 | 41.8 | 2.7266 | 1663.2052 | -892.8503 | 599.7566 | 4320.8948 | 86.4179 | 2349.3797 | 98204.0701 | 98204.0701 | 0 | 120845.9802 | 40471.9973
7.305 | 355 | 41.8 | 2.8063 | 1711.8229 | -892.8503 | 599.7566 | 4272.2771 | 85.4455 | 2397.025 | 100195.645 | 100195.645 | 0 | 120845.9802 | 40471.9973
7.324 | 356 | 41.9 | 2.9009 | 1769.5355 | -897.1274 | 602.6297 | 4214.5645 | 84.2913 | 2456.4565 | 102925.5258 | 102925.5258 | 0 | 120845.9802 | 40471.9973
7.344 | 357 | 41.9 | 2.9082 | 1774.0304 | -897.1274 | 602.6297 | 4210.0696 | 84.2014 | 2460.8614 | 103110.0935 | 103110.0935 | 0 | 120845.9802 | 40471.9973
7.363 | 358 | 42 | 2.8099 | 1714.0442 | -901.4147 | 605.5096 | 4270.0558 | 85.4011 | 2404.9549 | 101008.107 | 101008.107 | 0 | 120845.9802 | 40471.9973
7.383 | 359 | 42 | 2.696 | 1644.5413 | -901.4147 | 605.5096 | 4339.5587 | 86.7912 | 2336.8421 | 98147.3669 | 98147.3669 | 0 | 120845.9802 | 40471.9973
7.402 | 360 | 42.1 | 2.5797 | 1573.6254 | -905.7123 | 608.3964 | 4410.4746 | 88.2095 | 2270.2313 | 95576.7375 | 95576.7375 | 0 | 120845.9802 | 40471.9973
7.422 | 360 | 42.1 | 2.5013 | 1525.7954 | -905.7123 | 608.3964 | 4458.3046 | 89.1661 | 2223.3579 | 93603.3664 | 93603.3664 | 0 | 120845.9802 | 40471.9973
7.441 | 361 | 42.2 | 2.3802 | 1451.9256 | -910.0201 | 611.2901 | 4532.1744 | 90.6435 | 2153.8592 | 90892.8571 | 90892.8571 | 0 | 120845.9802 | 40471.9973
7.461 | 362 | 42.2 | 2.2555 | 1375.8767 | -910.0201 | 611.2901 | 4608.2233 | 92.1645 | 2079.3313 | 87747.7803 | 87747.7803 | 0 | 120845.9802 | 40471.9973
7.48 | 363 | 42.3 | 2.0561 | 1254.2183 | -914.3381 | 614.1906 | 4729.8817 | 94.5976 | 1963.0065 | 83035.1769 | 83035.1769 | 0 | 120845.9802 | 40471.9973
7.5 | 364 | 42.3 | 2.0503 | 1250.6536 | -914.3381 | 614.1906 | 4733.4464 | 94.6689 | 1959.5131 | 82887.4051 | 82887.4051 | 0 | 120845.9802 | 40471.9973
7.52 | 364 | 42.3 | 1.9448 | 1186.34 | -914.3381 | 614.1906 | 4797.76 | 95.9552 | 1896.4859 | 80221.3523 | 80221.3523 | 0 | 120845.9802 | 40471.9973
7.539 | 365 | 42.3 | 1.8665 | 1138.5674 | -914.3381 | 614.1906 | 4845.5326 | 96.9107 | 1849.6687 | 78240.9873 | 78240.9873 | 0 | 120845.9802 | 40471.9973
7.559 | 366 | 42.3 | 1.9118 | 1166.1732 | -914.3381 | 614.1906 | 4817.9268 | 96.3585 | 1876.7224 | 79385.3575 | 79385.3575 | 0 | 120845.9802 | 40471.9973
7.578 | 367 | 42.4 | 1.9864 | 1211.7025 | -918.6663 | 617.098 | 4772.3975 | 95.4479 | 1924.2485 | 81588.1369 | 81588.1369 | 0 | 120845.9802 | 40471.9973
7.598 | 368 | 42.4 | 2.0337 | 1240.5286 | -918.6663 | 617.098 | 4743.5714 | 94.8714 | 1952.4981 | 82785.9185 | 82785.9185 | 0 | 120845.9802 | 40471.9973
7.617 | 369 | 42.4 | 2.2088 | 1347.3563 | -918.6663 | 617.098 | 4636.7437 | 92.7349 | 2057.1893 | 87224.8245 | 87224.8245 | 0 | 120845.9802 | 40471.9973
7.637 | 369 | 42.5 | 2.3093 | 1408.6498 | -923.0048 | 620.0123 | 4575.4502 | 91.509 | 2120.1711 | 90107.2729 | 90107.2729 | 0 | 120845.9802 | 40471.9973
7.656 | 370 | 42.5 | 2.3326 | 1422.9083 | -923.0048 | 620.0123 | 4561.1917 | 91.2238 | 2134.1444 | 90701.1386 | 90701.1386 | 0 | 120845.9802 | 40471.9973
7.676 | 371 | 42.6 | 2.3361 | 1425.0443 | -927.3534 | 622.9334 | 4559.0557 | 91.1811 | 2139.1588 | 91128.1669 | 91128.1669 | 0 | 120845.9802 | 40471.9973
7.695 | 372 | 42.6 | 2.3563 | 1437.3421 | -927.3534 | 622.9334 | 4546.7579 | 90.9352 | 2151.2107 | 91641.5775 | 91641.5775 | 0 | 120845.9802 | 40471.9973
7.715 | 373 | 42.7 | 2.3697 | 1445.5188 | -931.7123 | 625.8614 | 4538.5812 | 90.7716 | 2162.1519 | 92323.8851 | 92323.8851 | 0 | 120845.9802 | 40471.9973
7.734 | 374 | 42.7 | 2.3964 | 1461.7806 | -931.7123 | 625.8614 | 4522.3194 | 90.4464 | 2178.0884 | 93004.3754 | 93004.3754 | 0 | 120845.9802 | 40471.9973
7.754 | 374 | 42.8 | 2.4439 | 1490.772 | -936.0814 | 628.7963 | 4493.328 | 89.8666 | 2209.4349 | 94563.8131 | 94563.8131 | 0 | 120845.9802 | 40471.9973
7.773 | 375 | 42.8 | 2.4703 | 1506.8923 | -936.0814 | 628.7963 | 4477.2077 | 89.5442 | 2225.2327 | 95239.9616 | 95239.9616 | 0 | 120845.9802 | 40471.9973
7.793 | 376 | 42.9 | 2.4614 | 1501.481 | -940.4607 | 631.7381 | 4482.619 | 89.6524 | 2222.8714 | 95361.1851 | 95361.1851 | 0 | 120845.9802 | 40471.9973
7.813 | 377 | 42.9 | 2.4701 | 1506.7904 | -940.4607 | 631.7381 | 4477.3096 | 89.5462 | 2228.0746 | 95584.4019 | 95584.4019 | 0 | 120845.9802 | 40471.9973
7.832 | 378 | 43 | 2.4695 | 1506.3786 | -944.8503 | 634.6866 | 4477.7214 | 89.5544 | 2230.6197 | 95916.6479 | 95916.6479 | 0 | 120845.9802 | 40471.9973
7.852 | 379 | 43.1 | 2.4348 | 1485.2093 | -949.25 | 637.6421 | 4498.8907 | 89.9778 | 2212.8292 | 95372.939 | 95372.939 | 0 | 120845.9802 | 40471.9973
7.871 | 379 | 43.1 | 2.4142 | 1472.6739 | -949.25 | 637.6421 | 4511.4261 | 90.2285 | 2200.5445 | 94843.4688 | 94843.4688 | 0 | 120845.9802 | 40471.9973
7.891 | 380 | 43.2 | 2.427 | 1480.4752 | -953.66 | 640.6044 | 4503.6248 | 90.0725 | 2211.1521 | 95521.7728 | 95521.7728 | 0 | 120845.9802 | 40471.9973
7.91 | 381 | 43.2 | 2.4309 | 1482.8254 | -953.66 | 640.6044 | 4501.2746 | 90.0255 | 2213.4554 | 95621.2725 | 95621.2725 | 0 | 120845.9802 | 40471.9973
7.93 | 382 | 43.3 | 2.382 | 1453.0024 | -958.0802 | 643.5736 | 4531.0976 | 90.622 | 2187.1979 | 94705.6711 | 94705.6711 | 0 | 120845.9802 | 40471.9973
7.949 | 383 | 43.4 | 2.3 | 1402.9735 | -962.5106 | 646.5497 | 4581.1265 | 91.6225 | 2141.1458 | 92925.7261 | 92925.7261 | 0 | 120845.9802 | 40471.9973
7.969 | 384 | 43.4 | 2.221 | 1354.7904 | -962.5106 | 646.5497 | 4629.3096 | 92.5862 | 2093.9263 | 90876.4012 | 90876.4012 | 0 | 120845.9802 | 40471.9973
7.988 | 385 | 43.5 | 2.1699 | 1323.6371 | -966.9513 | 649.5326 | 4660.4629 | 93.2093 | 2066.379 | 89887.4865 | 89887.4865 | 0 | 120845.9802 | 40471.9973
8.008 | 385 | 43.5 | 2.1494 | 1311.1609 | -966.9513 | 649.5326 | 4672.9391 | 93.4588 | 2054.1523 | 89355.6239 | 89355.6239 | 0 | 120845.9802 | 40471.9973
8.027 | 386 | 43.6 | 2.1597 | 1317.3923 | -971.4021 | 652.5224 | 4666.7077 | 93.3342 | 2063.2488 | 89957.6484 | 89957.6484 | 0 | 120845.9802 | 40471.9973
8.047 | 387 | 43.6 | 2.1658 | 1321.1392 | -971.4021 | 652.5224 | 4662.9608 | 93.2592 | 2066.9208 | 90117.7468 | 90117.7468 | 0 | 120845.9802 | 40471.9973
8.066 | 388 | 43.7 | 2.1385 | 1304.4997 | -975.8632 | 655.5191 | 4679.6003 | 93.592 | 2053.6108 | 89742.7907 | 89742.7907 | 0 | 120845.9802 | 40471.9973
8.086 | 389 | 43.8 | 2.0622 | 1257.9368 | -980.3345 | 658.5226 | 4726.1632 | 94.5233 | 2010.9827 | 88081.0408 | 88081.0408 | 0 | 120845.9802 | 40471.9973
8.105 | 390 | 43.8 | 1.9708 | 1202.1618 | -980.3345 | 658.5226 | 4781.9382 | 95.6388 | 1956.3231 | 85686.9518 | 85686.9518 | 0 | 120845.9802 | 40471.9973
8.125 | 391 | 43.9 | 1.8932 | 1154.8736 | -984.816 | 661.533 | 4829.2264 | 96.5845 | 1912.9911 | 83980.3091 | 83980.3091 | 0 | 120845.9802 | 40471.9973
8.145 | 391 | 43.9 | 1.8483 | 1127.4483 | -984.816 | 661.533 | 4856.6517 | 97.133 | 1886.1143 | 82800.4158 | 82800.4158 | 0 | 120845.9802 | 40471.9973
8.164 | 392 | 43.9 | 1.8165 | 1108.0906 | -984.816 | 661.533 | 4876.0094 | 97.5202 | 1867.1437 | 81967.6105 | 81967.6105 | 0 | 120845.9802 | 40471.9973
8.184 | 393 | 44 | 1.7885 | 1090.9763 | -989.3078 | 664.5502 | 4893.1237 | 97.8625 | 1853.389 | 81549.1166 | 81549.1166 | 0 | 120845.9802 | 40471.9973
8.203 | 394 | 44 | 1.7699 | 1079.663 | -989.3078 | 664.5502 | 4904.437 | 98.0887 | 1842.3019 | 81061.2843 | 81061.2843 | 0 | 120845.9802 | 40471.9973
8.223 | 395 | 44.1 | 1.7828 | 1087.4845 | -993.8098 | 667.5743 | 4896.6155 | 97.9323 | 1852.9912 | 81716.911 | 81716.911 | 0 | 120845.9802 | 40471.9973
8.242 | 396 | 44.1 | 1.8093 | 1103.6846 | -993.8098 | 667.5743 | 4880.4154 | 97.6083 | 1868.8673 | 82417.0466 | 82417.0466 | 0 | 120845.9802 | 40471.9973
8.262 | 397 | 44.2 | 1.8626 | 1136.2077 | -998.3219 | 670.6053 | 4847.8923 | 96.9578 | 1903.7709 | 84146.6718 | 84146.6718 | 0 | 120845.9802 | 40471.9973
8.281 | 397 | 44.2 | 1.9234 | 1173.2703 | -998.3219 | 670.6053 | 4810.8297 | 96.2166 | 1940.0923 | 85752.0776 | 85752.0776 | 0 | 120845.9802 | 40471.9973
8.301 | 398 | 44.3 | 1.9589 | 1194.9223 | -1002.8443 | 673.6432 | 4789.1777 | 95.7836 | 1964.349 | 87020.6628 | 87020.6628 | 0 | 120845.9802 | 40471.9973
8.32 | 399 | 44.3 | 1.9378 | 1182.0671 | -1002.8443 | 673.6432 | 4802.0329 | 96.0407 | 1951.751 | 86462.5673 | 86462.5673 | 0 | 120845.9802 | 40471.9973
8.34 | 400 | 44.4 | 1.8713 | 1141.4948 | -1007.377 | 676.6879 | 4842.6052 | 96.8521 | 1915.0348 | 85027.5452 | 85027.5452 | 0 | 120845.9802 | 40471.9973
8.359 | 401 | 44.4 | 1.7968 | 1096.0326 | -1007.377 | 676.6879 | 4888.0674 | 97.7613 | 1870.4819 | 83049.3943 | 83049.3943 | 0 | 120845.9802 | 40471.9973
8.379 | 402 | 44.5 | 1.7498 | 1067.3724 | -1011.9198 | 679.7394 | 4916.7276 | 98.3346 | 1845.4464 | 82122.3638 | 82122.3638 | 0 | 120845.9802 | 40471.9973
8.398 | 403 | 44.5 | 1.7513 | 1068.2934 | -1011.9198 | 679.7394 | 4915.8066 | 98.3161 | 1846.349 | 82162.5292 | 82162.5292 | 0 | 120845.9802 | 40471.9973
8.418 | 404 | 44.6 | 1.7822 | 1087.1399 | -1016.4729 | 682.7979 | 4896.9601 | 97.9392 | 1867.877 | 83307.3139 | 83307.3139 | 0 | 120845.9802 | 40471.9973
8.438 | 404 | 44.6 | 1.8138 | 1106.442 | -1016.4729 | 682.7979 | 4877.658 | 97.5532 | 1886.793 | 84150.9684 | 84150.9684 | 0 | 120845.9802 | 40471.9973
8.457 | 405 | 44.7 | 1.8156 | 1107.4894 | -1021.0362 | 685.8632 | 4876.6106 | 97.5322 | 1890.8848 | 84522.5496 | 84522.5496 | 0 | 120845.9802 | 40471.9973
8.477 | 406 | 44.7 | 1.7745 | 1082.4213 | -1021.0362 | 685.8632 | 4901.6787 | 98.0336 | 1866.3181 | 83424.417 | 83424.417 | 0 | 120845.9802 | 40471.9973
8.496 | 407 | 44.8 | 1.718 | 1048.0015 | -1025.6097 | 688.9354 | 4936.0985 | 98.722 | 1835.6588 | 82237.5163 | 82237.5163 | 0 | 120845.9802 | 40471.9973
8.516 | 408 | 44.8 | 1.7019 | 1038.1427 | -1025.6097 | 688.9354 | 4945.9573 | 98.9191 | 1825.9972 | 81804.6764 | 81804.6764 | 0 | 120845.9802 | 40471.9973
8.535 | 409 | 44.8 | 1.7199 | 1049.1479 | -1025.6097 | 688.9354 | 4934.9521 | 98.699 | 1836.7823 | 82287.8465 | 82287.8465 | 0 | 120845.9802 | 40471.9973
8.555 | 410 | 44.9 | 1.7522 | 1068.8458 | -1030.1934 | 692.0144 | 4915.2542 | 98.3051 | 1859.1653 | 83476.5215 | 83476.5215 | 0 | 120845.9802 | 40471.9973
8.574 | 411 | 44.9 | 1.7585 | 1072.699 | -1030.1934 | 692.0144 | 4911.401 | 98.228 | 1862.9414 | 83646.0686 | 83646.0686 | 0 | 120845.9802 | 40471.9973
8.594 | 411 | 45 | 1.6929 | 1032.6732 | -1034.7873 | 695.1003 | 4951.4268 | 99.0285 | 1826.8021 | 82206.0938 | 82206.0938 | 0 | 120845.9802 | 40471.9973
8.613 | 412 | 45 | 1.5377 | 938.0043 | -1034.7873 | 695.1003 | 5046.0957 | 100.9219 | 1734.0266 | 78031.1951 | 78031.1951 | 0 | 120845.9802 | 40471.9973
8.633 | 413 | 45.1 | 1.3682 | 834.6206 | -1039.3915 | 698.1931 | 5149.4794 | 102.9896 | 1635.8033 | 73774.7275 | 73774.7275 | 0 | 120845.9802 | 40471.9973
8.652 | 414 | 45.1 | 1.2646 | 771.4185 | -1039.3915 | 698.1931 | 5212.6815 | 104.2536 | 1573.8652 | 70981.3208 | 70981.3208 | 0 | 120845.9802 | 40471.9973
8.672 | 415 | 45.1 | 1.2343 | 752.9197 | -1039.3915 | 698.1931 | 5231.1803 | 104.6236 | 1555.7364 | 70163.7103 | 70163.7103 | 0 | 120845.9802 | 40471.9973
8.691 | 416 | 45.1 | 1.256 | 766.166 | -1039.3915 | 698.1931 | 5217.934 | 104.3587 | 1568.7178 | 70749.1711 | 70749.1711 | 0 | 120845.9802 | 40471.9973
8.711 | 417 | 45.2 | 1.3142 | 801.6819 | -1044.0059 | 701.2927 | 5182.4181 | 103.6484 | 1606.623 | 72619.358 | 72619.358 | 0 | 120845.9802 | 40471.9973
8.73 | 418 | 45.2 | 1.3866 | 845.818 | -1044.0059 | 701.2927 | 5138.282 | 102.7656 | 1649.8764 | 74574.4127 | 74574.4127 | 0 | 120845.9802 | 40471.9973
8.75 | 418 | 45.3 | 1.4168 | 864.2351 | -1048.6305 | 704.3992 | 5119.8649 | 102.3973 | 1671.0316 | 75697.7295 | 75697.7295 | 0 | 120845.9802 | 40471.9973
8.77 | 419 | 45.3 | 1.3948 | 850.7984 | -1048.6305 | 704.3992 | 5133.3016 | 102.666 | 1657.8636 | 75101.2228 | 75101.2228 | 0 | 120845.9802 | 40471.9973
8.789 | 420 | 45.3 | 1.3551 | 826.6094 | -1048.6305 | 704.3992 | 5157.4906 | 103.1498 | 1634.1584 | 74027.3746 | 74027.3746 | 0 | 120845.9802 | 40471.9973
8.809 | 421 | 45.4 | 1.3283 | 810.2894 | -1053.2653 | 707.5126 | 5173.8106 | 103.4762 | 1621.2782 | 73606.0307 | 73606.0307 | 0 | 120845.9802 | 40471.9973
8.828 | 422 | 45.4 | 1.3115 | 800.0343 | -1053.2653 | 707.5126 | 5184.0657 | 103.6813 | 1611.2282 | 73149.7596 | 73149.7596 | 0 | 120845.9802 | 40471.9973
8.848 | 423 | 45.4 | 1.2888 | 786.1378 | -1053.2653 | 707.5126 | 5197.9622 | 103.9592 | 1597.6096 | 72531.4766 | 72531.4766 | 0 | 120845.9802 | 40471.9973
8.867 | 424 | 45.5 | 1.2942 | 789.4684 | -1057.9104 | 710.6328 | 5194.6316 | 103.8926 | 1603.9938 | 72981.7178 | 72981.7178 | 0 | 120845.9802 | 40471.9973
8.887 | 425 | 45.5 | 1.3325 | 812.8021 | -1057.9104 | 710.6328 | 5171.2979 | 103.426 | 1626.8608 | 74022.1683 | 74022.1683 | 0 | 120845.9802 | 40471.9973
8.906 | 426 | 45.5 | 1.3877 | 846.5077 | -1057.9104 | 710.6328 | 5137.5923 | 102.7518 | 1659.8923 | 75525.1012 | 75525.1012 | 0 | 120845.9802 | 40471.9973
8.926 | 426 | 45.6 | 1.4131 | 862.0122 | -1062.5656 | 713.7599 | 5122.0878 | 102.4418 | 1678.2139 | 76526.5527 | 76526.5527 | 0 | 120845.9802 | 40471.9973
8.945 | 427 | 45.6 | 1.4118 | 861.208 | -1062.5656 | 713.7599 | 5122.892 | 102.4578 | 1677.4257 | 76490.6133 | 76490.6133 | 0 | 120845.9802 | 40471.9973
8.965 | 428 | 45.7 | 1.3771 | 840.022 | -1067.2311 | 716.8938 | 5144.078 | 102.8816 | 1659.7974 | 75852.7415 | 75852.7415 | 0 | 120845.9802 | 40471.9973
8.984 | 429 | 45.7 | 1.2902 | 787.0486 | -1067.2311 | 716.8938 | 5197.0514 | 103.941 | 1607.8834 | 73480.2727 | 73480.2727 | 0 | 120845.9802 | 40471.9973
9.004 | 430 | 45.7 | 1.2254 | 747.5068 | -1067.2311 | 716.8938 | 5236.5932 | 104.7319 | 1569.1325 | 71709.3554 | 71709.3554 | 0 | 120845.9802 | 40471.9973
9.023 | 431 | 45.7 | 1.1609 | 708.1734 | -1067.2311 | 716.8938 | 5275.9266 | 105.5185 | 1530.5858 | 69947.7693 | 69947.7693 | 0 | 120845.9802 | 40471.9973
9.043 | 432 | 45.8 | 1.1376 | 693.9538 | -1071.9068 | 720.0347 | 5290.1462 | 105.8029 | 1519.7914 | 69606.4469 | 69606.4469 | 0 | 120845.9802 | 40471.9973
9.063 | 433 | 45.8 | 1.1249 | 686.2176 | -1071.9068 | 720.0347 | 5297.8824 | 105.9576 | 1512.2099 | 69259.2123 | 69259.2123 | 0 | 120845.9802 | 40471.9973
9.082 | 434 | 45.8 | 1.1504 | 701.7447 | -1071.9068 | 720.0347 | 5282.3553 | 105.6471 | 1527.4265 | 69956.1325 | 69956.1325 | 0 | 120845.9802 | 40471.9973
9.102 | 434 | 45.9 | 1.1704 | 713.9235 | -1076.5927 | 723.1824 | 5270.1765 | 105.4035 | 1542.5094 | 70801.1822 | 70801.1822 | 0 | 120845.9802 | 40471.9973
9.121 | 435 | 45.9 | 1.1836 | 721.985 | -1076.5927 | 723.1824 | 5262.115 | 105.2423 | 1550.4097 | 71163.8034 | 71163.8034 | 0 | 120845.9802 | 40471.9973
9.141 | 436 | 45.9 | 1.1805 | 720.0899 | -1076.5927 | 723.1824 | 5264.0101 | 105.2802 | 1548.5524 | 71078.5564 | 71078.5564 | 0 | 120845.9802 | 40471.9973
9.16 | 437 | 46 | 1.1458 | 698.9562 | -1081.2889 | 726.3369 | 5285.1438 | 105.7029 | 1530.996 | 70425.8164 | 70425.8164 | 0 | 120845.9802 | 40471.9973
9.18 | 438 | 46 | 1.099 | 670.4114 | -1081.2889 | 726.3369 | 5313.6886 | 106.2738 | 1503.022 | 69139.0136 | 69139.0136 | 0 | 120845.9802 | 40471.9973
9.199 | 439 | 46 | 1.0811 | 659.4679 | -1081.2889 | 726.3369 | 5324.6321 | 106.4926 | 1492.2975 | 68645.6843 | 68645.6843 | 0 | 120845.9802 | 40471.9973
9.219 | 440 | 46 | 1.0932 | 666.8653 | -1081.2889 | 726.3369 | 5317.2347 | 106.3447 | 1499.5469 | 68979.1592 | 68979.1592 | 0 | 120845.9802 | 40471.9973
9.238 | 441 | 46.1 | 1.0918 | 665.9769 | -1085.9953 | 729.4983 | 5318.1231 | 106.3625 | 1501.8377 | 69234.7168 | 69234.7168 | 0 | 120845.9802 | 40471.9973
9.258 | 442 | 46.1 | 1.0568 | 644.6227 | -1085.9953 | 729.4983 | 5339.4773 | 106.7895 | 1480.9105 | 68269.9761 | 68269.9761 | 0 | 120845.9802 | 40471.9973
9.277 | 443 | 46.1 | 1.0221 | 623.4924 | -1085.9953 | 729.4983 | 5360.6076 | 107.2122 | 1460.2028 | 67315.3507 | 67315.3507 | 0 | 120845.9802 | 40471.9973
9.297 | 443 | 46.1 | 1.0385 | 633.4675 | -1085.9953 | 729.4983 | 5350.6325 | 107.0127 | 1469.9784 | 67766.0064 | 67766.0064 | 0 | 120845.9802 | 40471.9973
9.316 | 444 | 46.2 | 1.0971 | 669.2537 | -1090.7118 | 732.6666 | 5314.8463 | 106.2969 | 1508.2172 | 69679.6359 | 69679.6359 | 0 | 120845.9802 | 40471.9973
9.336 | 445 | 46.2 | 1.1705 | 714.0274 | -1090.7118 | 732.6666 | 5270.0726 | 105.4015 | 1552.0955 | 71706.8116 | 71706.8116 | 0 | 120845.9802 | 40471.9973
9.355 | 446 | 46.2 | 1.2152 | 741.29 | -1090.7118 | 732.6666 | 5242.81 | 104.8562 | 1578.8128 | 72941.1515 | 72941.1515 | 0 | 120845.9802 | 40471.9973
9.375 | 447 | 46.3 | 1.21 | 738.1164 | -1095.4386 | 735.8418 | 5245.9836 | 104.9197 | 1578.8779 | 73102.046 | 73102.046 | 0 | 120845.9802 | 40471.9973
9.395 | 448 | 46.3 | 1.1301 | 689.3684 | -1095.4386 | 735.8418 | 5294.7316 | 105.8946 | 1531.1048 | 70890.1513 | 70890.1513 | 0 | 120845.9802 | 40471.9973
9.414 | 449 | 46.3 | 1.0336 | 630.4775 | -1095.4386 | 735.8418 | 5353.6225 | 107.0725 | 1473.3917 | 68218.0353 | 68218.0353 | 0 | 120845.9802 | 40471.9973
9.434 | 450 | 46.3 | 0.99224 | 605.2681 | -1095.4386 | 735.8418 | 5378.8319 | 107.5766 | 1448.6865 | 67074.1848 | 67074.1848 | 0 | 120845.9802 | 40471.9973
9.453 | 451 | 46.4 | 1.017 | 620.3433 | -1100.1757 | 739.0238 | 5363.7567 | 107.2751 | 1466.6422 | 68052.1975 | 68052.1975 | 0 | 120845.9802 | 40471.9973
9.473 | 452 | 46.4 | 1.064 | 649.0429 | -1100.1757 | 739.0238 | 5335.0571 | 106.7011 | 1494.7678 | 69357.227 | 69357.227 | 0 | 120845.9802 | 40471.9973
9.492 | 452 | 46.4 | 1.1299 | 689.2133 | -1100.1757 | 739.0238 | 5294.8867 | 105.8977 | 1534.1348 | 71183.8551 | 71183.8551 | 0 | 120845.9802 | 40471.9973
9.512 | 453 | 46.4 | 1.1711 | 714.3749 | -1100.1757 | 739.0238 | 5269.7251 | 105.3945 | 1558.7932 | 72328.0045 | 72328.0045 | 0 | 120845.9802 | 40471.9973
9.531 | 454 | 46.5 | 1.1551 | 704.6381 | -1104.9229 | 742.2127 | 5279.4619 | 105.5892 | 1552.44 | 72188.4596 | 72188.4596 | 0 | 120845.9802 | 40471.9973
9.551 | 455 | 46.5 | 1.0386 | 633.5458 | -1104.9229 | 742.2127 | 5350.5542 | 107.0111 | 1482.7696 | 68948.7846 | 68948.7846 | 0 | 120845.9802 | 40471.9973
9.57 | 456 | 46.5 | 0.94021 | 573.5261 | -1104.9229 | 742.2127 | 5410.5739 | 108.2115 | 1423.9502 | 66213.6841 | 66213.6841 | 0 | 120845.9802 | 40471.9973
9.59 | 457 | 46.5 | 0.93248 | 568.8157 | -1104.9229 | 742.2127 | 5415.2843 | 108.3057 | 1419.334 | 65999.0309 | 65999.0309 | 0 | 120845.9802 | 40471.9973
9.609 | 458 | 46.6 | 1.0255 | 625.5783 | -1109.6804 | 745.4084 | 5358.5217 | 107.1704 | 1478.1572 | 68882.1232 | 68882.1232 | 0 | 120845.9802 | 40471.9973
9.629 | 459 | 46.6 | 1.1411 | 696.1011 | -1109.6804 | 745.4084 | 5287.9989 | 105.76 | 1547.2695 | 72102.7571 | 72102.7571 | 0 | 120845.9802 | 40471.9973
9.648 | 460 | 46.6 | 1.0413 | 635.1982 | -1109.6804 | 745.4084 | 5348.9018 | 106.978 | 1487.5847 | 69321.4452 | 69321.4452 | 0 | 120845.9802 | 40471.9973
9.668 | 461 | 46.7 | 0.97701 | 595.977 | -1114.4481 | 748.611 | 5388.123 | 107.7625 | 1452.3504 | 67824.7652 | 67824.7652 | 0 | 120845.9802 | 40471.9973
9.688 | 462 | 46.7 | 0.88396 | 539.214 | -1114.4481 | 748.611 | 5444.886 | 108.8977 | 1396.7227 | 65226.951 | 65226.951 | 0 | 120845.9802 | 40471.9973
9.707 | 462 | 46.7 | 0.8265 | 504.1653 | -1114.4481 | 748.611 | 5479.9347 | 109.5987 | 1362.375 | 63622.9111 | 63622.9111 | 0 | 120845.9802 | 40471.9973
9.727 | 463 | 46.7 | 0.80708 | 492.3171 | -1114.4481 | 748.611 | 5491.7829 | 109.8357 | 1350.7638 | 63080.6696 | 63080.6696 | 0 | 120845.9802 | 40471.9973
9.746 | 464 | 46.8 | 0.88536 | 540.0666 | -1119.226 | 751.8205 | 5444.0334 | 108.8807 | 1400.7678 | 65555.9332 | 65555.9332 | 0 | 120845.9802 | 40471.9973
9.766 | 465 | 46.8 | 0.95568 | 582.9649 | -1119.226 | 751.8205 | 5401.1351 | 108.0227 | 1442.8081 | 67523.419 | 67523.419 | 0 | 120845.9802 | 40471.9973
9.785 | 466 | 46.8 | 0.99556 | 607.2942 | -1119.226 | 751.8205 | 5376.8058 | 107.5361 | 1466.6509 | 68639.26 | 68639.26 | 0 | 120845.9802 | 40471.9973
9.805 | 467 | 46.8 | 1.0253 | 625.4404 | -1119.226 | 751.8205 | 5358.6596 | 107.1732 | 1484.434 | 69471.5131 | 69471.5131 | 0 | 120845.9802 | 40471.9973
9.824 | 468 | 46.9 | 1.0616 | 647.5699 | -1124.0141 | 755.0368 | 5336.5301 | 106.7306 | 1509.3373 | 70787.9216 | 70787.9216 | 0 | 120845.9802 | 40471.9973
9.844 | 469 | 46.9 | 1.0942 | 667.441 | -1124.0141 | 755.0368 | 5316.659 | 106.3332 | 1528.811 | 71701.2357 | 71701.2357 | 0 | 120845.9802 | 40471.9973
9.863 | 470 | 46.9 | 1.1208 | 683.6662 | -1124.0141 | 755.0368 | 5300.4338 | 106.0087 | 1544.7117 | 72446.9795 | 72446.9795 | 0 | 120845.9802 | 40471.9973
9.883 | 471 | 46.9 | 1.1007 | 671.407 | -1124.0141 | 755.0368 | 5312.693 | 106.2539 | 1532.6977 | 71883.5236 | 71883.5236 | 0 | 120845.9802 | 40471.9973
9.902 | 472 | 47 | 1.0356 | 631.7445 | -1128.8125 | 758.26 | 5352.3555 | 107.0471 | 1497.0517 | 70361.4287 | 70361.4287 | 0 | 120845.9802 | 40471.9973
9.922 | 473 | 47 | 0.97928 | 597.3629 | -1128.8125 | 758.26 | 5386.7371 | 107.7347 | 1463.3577 | 68777.8105 | 68777.8105 | 0 | 120845.9802 | 40471.9973
9.941 | 473 | 47 | 0.98625 | 601.6149 | -1128.8125 | 758.26 | 5382.4851 | 107.6497 | 1467.5247 | 68973.6588 | 68973.6588 | 0 | 120845.9802 | 40471.9973
9.961 | 474 | 47.1 | 1.0545 | 643.2277 | -1133.621 | 761.4901 | 5340.8723 | 106.8174 | 1511.5352 | 71193.3095 | 71193.3095 | 0 | 120845.9802 | 40471.9973
9.98 | 475 | 47.1 | 1.1088 | 676.3748 | -1133.621 | 761.4901 | 5307.7252 | 106.1545 | 1544.0194 | 72723.3138 | 72723.3138 | 0 | 120845.9802 | 40471.9973
10 | 476 | 47.1 | 1.0972 | 669.2772 | -1133.621 | 761.4901 | 5314.8228 | 106.2965 | 1537.0638 | 72395.704 | 72395.704 | 0 | 120845.9802 | 40471.9973
10.02 | 477 | 47.1 | 1.031 | 628.9088 | -1133.621 | 761.4901 | 5355.1912 | 107.1038 | 1497.5027 | 70532.3765 | 70532.3765 | 0 | 120845.9802 | 40471.9973
10.039 | 478 | 47.2 | 0.9763 | 595.5428 | -1138.4398 | 764.727 | 5388.5572 | 107.7711 | 1468.041 | 69291.5334 | 69291.5334 | 0 | 120845.9802 | 40471.9973
10.059 | 479 | 47.2 | 0.96464 | 588.4283 | -1138.4398 | 764.727 | 5395.6717 | 107.9134 | 1461.0687 | 68962.4448 | 68962.4448 | 0 | 120845.9802 | 40471.9973
10.078 | 480 | 47.2 | 0.98102 | 598.4212 | -1138.4398 | 764.727 | 5385.6788 | 107.7136 | 1470.8619 | 69424.6794 | 69424.6794 | 0 | 120845.9802 | 40471.9973
10.098 | 481 | 47.2 | 0.98824 | 602.8245 | -1138.4398 | 764.727 | 5381.2755 | 107.6255 | 1475.1771 | 69628.3568 | 69628.3568 | 0 | 120845.9802 | 40471.9973
10.117 | 482 | 47.3 | 0.97688 | 595.8975 | -1143.2688 | 767.9708 | 5388.2025 | 107.7641 | 1471.6324 | 69608.2112 | 69608.2112 | 0 | 120845.9802 | 40471.9973
10.137 | 483 | 47.3 | 0.95585 | 583.0698 | -1143.2688 | 767.9708 | 5401.0302 | 108.0206 | 1459.0613 | 69013.5978 | 69013.5978 | 0 | 120845.9802 | 40471.9973
10.156 | 484 | 47.3 | 0.94648 | 577.3546 | -1143.2688 | 767.9708 | 5406.7454 | 108.1349 | 1453.4604 | 68748.6759 | 68748.6759 | 0 | 120845.9802 | 40471.9973
10.176 | 485 | 47.3 | 0.94838 | 578.5097 | -1143.2688 | 767.9708 | 5405.5903 | 108.1118 | 1454.5924 | 68802.2202 | 68802.2202 | 0 | 120845.9802 | 40471.9973
10.195 | 485 | 47.4 | 0.96803 | 590.5005 | -1148.108 | 771.2215 | 5393.5995 | 107.872 | 1469.594 | 69658.7535 | 69658.7535 | 0 | 120845.9802 | 40471.9973
10.215 | 486 | 47.4 | 0.98579 | 601.3348 | -1148.108 | 771.2215 | 5382.7652 | 107.6553 | 1480.2116 | 70162.0307 | 70162.0307 | 0 | 120845.9802 | 40471.9973
10.234 | 487 | 47.4 | 0.99904 | 609.4158 | -1148.108 | 771.2215 | 5374.6842 | 107.4937 | 1488.131 | 70537.4084 | 70537.4084 | 0 | 120845.9802 | 40471.9973
10.254 | 488 | 47.4 | 0.99645 | 607.8358 | -1148.108 | 771.2215 | 5376.2642 | 107.5253 | 1486.5826 | 70464.0152 | 70464.0152 | 0 | 120845.9802 | 40471.9973
10.273 | 489 | 47.5 | 0.94706 | 577.7072 | -1152.9575 | 774.479 | 5406.3928 | 108.1279 | 1460.3141 | 69364.9184 | 69364.9184 | 0 | 120845.9802 | 40471.9973
10.293 | 490 | 47.5 | 0.89676 | 547.0231 | -1152.9575 | 774.479 | 5437.0769 | 108.7415 | 1430.2437 | 67936.5772 | 67936.5772 | 0 | 120845.9802 | 40471.9973
10.313 | 491 | 47.5 | 0.88071 | 537.235 | -1152.9575 | 774.479 | 5446.865 | 108.9373 | 1420.6514 | 67480.9411 | 67480.9411 | 0 | 120845.9802 | 40471.9973
10.332 | 492 | 47.5 | 0.91644 | 559.0279 | -1152.9575 | 774.479 | 5425.0721 | 108.5014 | 1442.0084 | 68495.4 | 68495.4 | 0 | 120845.9802 | 40471.9973
10.352 | 493 | 47.6 | 0.9497 | 579.3182 | -1157.8172 | 777.7434 | 5404.7818 | 108.0956 | 1465.1573 | 69741.4853 | 69741.4853 | 0 | 120845.9802 | 40471.9973
10.371 | 494 | 47.6 | 0.95219 | 580.8351 | -1157.8172 | 777.7434 | 5403.2649 | 108.0653 | 1466.6439 | 69812.2488 | 69812.2488 | 0 | 120845.9802 | 40471.9973
10.391 | 495 | 47.6 | 0.9 | 548.9992 | -1157.8172 | 777.7434 | 5435.1008 | 108.702 | 1435.4446 | 68327.1648 | 68327.1648 | 0 | 120845.9802 | 40471.9973
10.41 | 496 | 47.6 | 0.82435 | 502.8554 | -1157.8172 | 777.7434 | 5481.2446 | 109.6249 | 1390.2237 | 66174.648 | 66174.648 | 0 | 120845.9802 | 40471.9973
10.43 | 497 | 47.7 | 0.79424 | 484.4886 | -1162.687 | 781.0147 | 5499.6114 | 109.9922 | 1375.4956 | 65611.1382 | 65611.1382 | 0 | 120845.9802 | 40471.9973
10.449 | 498 | 47.7 | 0.80384 | 490.3414 | -1162.687 | 781.0147 | 5493.7586 | 109.8752 | 1381.2313 | 65884.731 | 65884.731 | 0 | 120845.9802 | 40471.9973
10.469 | 498 | 47.7 | 0.81728 | 498.5395 | -1162.687 | 781.0147 | 5485.5605 | 109.7112 | 1389.2655 | 66267.9623 | 66267.9623 | 0 | 120845.9802 | 40471.9973
10.488 | 499 | 47.7 | 0.83703 | 510.5901 | -1162.687 | 781.0147 | 5473.5099 | 109.4702 | 1401.075 | 66831.2763 | 66831.2763 | 0 | 120845.9802 | 40471.9973
10.508 | 500 | 47.7 | 0.88469 | 539.6598 | -1162.687 | 781.0147 | 5444.4402 | 108.8888 | 1429.5633 | 68190.1678 | 68190.1678 | 0 | 120845.9802 | 40471.9973
10.527 | 501 | 47.8 | 0.94183 | 574.5179 | -1167.5672 | 784.2928 | 5409.5821 | 108.1916 | 1467.0023 | 70122.7121 | 70122.7121 | 0 | 120845.9802 | 40471.9973
10.547 | 502 | 47.8 | 0.9606 | 585.9635 | -1167.5672 | 784.2928 | 5398.1365 | 107.9627 | 1478.219 | 70658.8691 | 70658.8691 | 0 | 120845.9802 | 40471.9973
10.566 | 503 | 47.8 | 0.92025 | 561.3499 | -1167.5672 | 784.2928 | 5422.7501 | 108.455 | 1454.0977 | 69505.8719 | 69505.8719 | 0 | 120845.9802 | 40471.9973
10.586 | 504 | 47.8 | 0.86297 | 526.4128 | -1167.5672 | 784.2928 | 5457.6872 | 109.1537 | 1419.8594 | 67869.28 | 67869.28 | 0 | 120845.9802 | 40471.9973
10.605 | 505 | 47.9 | 0.8822 | 538.1423 | -1172.4575 | 787.5778 | 5445.9577 | 108.9192 | 1434.6393 | 68719.221 | 68719.221 | 0 | 120845.9802 | 40471.9973
10.625 | 506 | 47.9 | 0.93637 | 571.1828 | -1172.4575 | 787.5778 | 5412.9172 | 108.2583 | 1467.019 | 70270.2085 | 70270.2085 | 0 | 120845.9802 | 40471.9973
10.645 | 507 | 47.9 | 0.952 | 580.717 | -1172.4575 | 787.5778 | 5403.383 | 108.0677 | 1476.3625 | 70717.7623 | 70717.7623 | 0 | 120845.9802 | 40471.9973
10.664 | 508 | 47.9 | 0.86345 | 526.7045 | -1172.4575 | 787.5778 | 5457.3955 | 109.1479 | 1423.4302 | 68182.3083 | 68182.3083 | 0 | 120845.9802 | 40471.9973
10.684 | 509 | 48 | 0.74257 | 452.9705 | -1177.358 | 790.8697 | 5531.1295 | 110.6226 | 1354.4628 | 65014.2137 | 65014.2137 | 0 | 120845.9802 | 40471.9973
10.703 | 510 | 48 | 0.6695 | 408.396 | -1177.358 | 790.8697 | 5575.704 | 111.5141 | 1310.7798 | 62917.4287 | 62917.4287 | 0 | 120845.9802 | 40471.9973
10.723 | 511 | 48 | 0.67973 | 414.6325 | -1177.358 | 790.8697 | 5569.4675 | 111.3893 | 1316.8916 | 63210.7958 | 63210.7958 | 0 | 120845.9802 | 40471.9973
10.742 | 512 | 48 | 0.72201 | 440.4237 | -1177.358 | 790.8697 | 5543.6763 | 110.8735 | 1342.1669 | 64424.0098 | 64424.0098 | 0 | 120845.9802 | 40471.9973
10.762 | 512 | 48 | 0.69542 | 424.2042 | -1177.358 | 790.8697 | 5559.8958 | 111.1979 | 1326.2718 | 63661.0466 | 63661.0466 | 0 | 120845.9802 | 40471.9973
10.781 | 513 | 48 | 0.59357 | 362.0757 | -1177.358 | 790.8697 | 5622.0243 | 112.4405 | 1265.3859 | 60738.5233 | 60738.5233 | 0 | 120845.9802 | 40471.9973
10.801 | 514 | 48.1 | 0.51753 | 315.6913 | -1182.2688 | 794.1684 | 5668.4087 | 113.3682 | 1223.2279 | 58837.261 | 58837.261 | 0 | 120845.9802 | 40471.9973
10.82 | 515 | 48.1 | 0.5174 | 315.6135 | -1182.2688 | 794.1684 | 5668.4865 | 113.3697 | 1223.1516 | 58833.5944 | 58833.5944 | 0 | 120845.9802 | 40471.9973
10.84 | 516 | 48.1 | 0.52662 | 321.238 | -1182.2688 | 794.1684 | 5662.862 | 113.2572 | 1228.6636 | 59098.7209 | 59098.7209 | 0 | 120845.9802 | 40471.9973
10.859 | 517 | 48.1 | -0.024636 | -15.0282 | -1182.2688 | 794.1684 | 5999.1282 | 119.9826 | 899.1228 | 43247.8071 | 43247.8071 | 0 | 120845.9802 | 40471.9973
10.879 | 518 | 48.1 | -0.49662 | -302.9358 | -1182.2688 | 794.1684 | 6287.0358 | 125.7407 | 616.9733 | 29676.4178 | 29676.4178 | 0 | 120845.9802 | 40471.9973
10.898 | 519 | 48.1 | -0.94245 | -574.8959 | -1182.2688 | 794.1684 | 6558.9959 | 131.1799 | 350.4524 | 16856.7601 | 16856.7601 | 0 | 120845.9802 | 40471.9973
10.918 | 520 | 48.1 | -1.3255 | -808.5359 | -1182.2688 | 794.1684 | 6792.6359 | 135.8527 | 121.4852 | 5843.437 | 5843.437 | 0 | 120845.9802 | 40471.9973
10.938 | 521 | 48 | -2.2351 | -1363.4008 | -1177.358 | 790.8697 | 7347.5008 | 146.95 | -425.5811 | -20427.8927 | 0 | -20427.8927 | 120845.9802 | 40471.9973
10.957 | 522 | 48 | -3.1453 | -1918.6526 | -1177.358 | 790.8697 | 7902.7526 | 158.0551 | -969.7278 | -46546.9359 | 0 | -46546.9359 | 120845.9802 | 40471.9973
10.977 | 523 | 47.9 | -4.0959 | -2498.4773 | -1172.4575 | 787.5778 | 8482.5773 | 169.6515 | -1541.248 | -73825.777 | 0 | -73825.777 | 120845.9802 | 40471.9973
10.996 | 524 | 47.8 | -5.1946 | -3168.6798 | -1167.5672 | 784.2928 | 9152.7798 | 183.0556 | -2201.3314 | -105223.6418 | 0 | -105223.6418 | 120845.9802 | 40471.9973
11.016 | 525 | 47.6 | -6.4245 | -3918.9508 | -1157.8172 | 777.7434 | 9903.0508 | 198.061 | -2943.1464 | -140093.7663 | 0 | -140093.7663 | 120845.9802 | 40471.9973
11.035 | 526 | 47.4 | -7.6923 | -4692.2788 | -1148.108 | 771.2215 | 10676.3788 | 213.5276 | -3707.5297 | -175736.909 | 0 | -175736.909 | 120845.9802 | 40471.9973
11.055 | 527 | 47.2 | -8.3293 | -5080.8852 | -1138.4398 | 764.727 | 11064.9852 | 221.2997 | -4094.8584 | -193277.3169 | 0 | -193277.3169 | 120845.9802 | 40471.9973
11.074 | 527 | 47 | -9.0785 | -5537.9048 | -1128.8125 | 758.26 | 11522.0048 | 230.4401 | -4549.2046 | -213812.6176 | 0 | -213812.6176 | 120845.9802 | 40471.9973
11.094 | 528 | 46.7 | -9.693 | -5912.7396 | -1114.4481 | 748.611 | 11896.8396 | 237.9368 | -4926.1918 | -230053.1551 | 0 | -230053.1551 | 120845.9802 | 40471.9973
11.113 | 529 | 46.5 | -10.1821 | -6211.1042 | -1104.9229 | 742.2127 | 12195.2042 | 243.9041 | -5224.9874 | -242961.9155 | 0 | -242961.9155 | 120845.9802 | 40471.9973
11.133 | 530 | 46.2 | -10.3531 | -6315.3655 | -1090.7118 | 732.6666 | 12299.4655 | 245.9893 | -5336.7096 | -246555.9834 | 0 | -246555.9834 | 120845.9802 | 40471.9973
11.152 | 531 | 45.9 | -10.502 | -6406.2113 | -1076.5927 | 723.1824 | 12390.3113 | 247.8062 | -5435.2228 | -249476.7244 | 0 | -249476.7244 | 120845.9802 | 40471.9973
11.172 | 532 | 45.6 | -10.6079 | -6470.831 | -1062.5656 | 713.7599 | 12454.931 | 249.0986 | -5507.9724 | -251163.5435 | 0 | -251163.5435 | 120845.9802 | 40471.9973
11.191 | 533 | 45.3 | -10.7311 | -6545.9532 | -1048.6305 | 704.3992 | 12530.0532 | 250.6011 | -5590.953 | -253270.1695 | 0 | -253270.1695 | 120845.9802 | 40471.9973
11.211 | 534 | 45.1 | -10.8208 | -6600.7143 | -1039.3915 | 698.1931 | 12584.8143 | 251.6963 | -5650.8249 | -254852.2045 | 0 | -254852.2045 | 120845.9802 | 40471.9973
11.23 | 535 | 44.8 | -10.8663 | -6628.419 | -1025.6097 | 688.9354 | 12612.519 | 252.2504 | -5687.2332 | -254788.0493 | 0 | -254788.0493 | 120845.9802 | 40471.9973
11.25 | 535 | 44.5 | -10.8682 | -6629.6314 | -1011.9198 | 679.7394 | 12613.7314 | 252.2746 | -5697.6173 | -253543.9695 | 0 | -253543.9695 | 120845.9802 | 40471.9973
11.27 | 536 | 44.2 | -10.8276 | -6604.8495 | -998.3219 | 670.6053 | 12588.9495 | 251.779 | -5682.4652 | -251164.9622 | 0 | -251164.9622 | 120845.9802 | 40471.9973
11.289 | 537 | 43.9 | -10.7171 | -6537.4281 | -984.816 | 661.533 | 12521.5281 | 250.4306 | -5625.4646 | -246957.8954 | 0 | -246957.8954 | 120845.9802 | 40471.9973
11.309 | 538 | 43.6 | -10.6024 | -6467.487 | -971.4021 | 652.5224 | 12451.587 | 249.0317 | -5565.9329 | -242674.6741 | 0 | -242674.6741 | 120845.9802 | 40471.9973
11.328 | 539 | 43.4 | -11.0253 | -6725.4609 | -962.5106 | 646.5497 | 12709.5609 | 254.1912 | -5824.72 | -252792.8462 | 0 | -252792.8462 | 120845.9802 | 40471.9973
11.348 | 540 | 43 | -11.3145 | -6901.8624 | -944.8503 | 634.6866 | 12885.9624 | 257.7192 | -6009.4565 | -258406.6285 | 0 | -258406.6285 | 120845.9802 | 40471.9973
11.367 | 541 | 42.7 | -11.5488 | -7044.7476 | -931.7123 | 625.8614 | 13028.8476 | 260.577 | -6158.3092 | -262959.8046 | 0 | -262959.8046 | 120845.9802 | 40471.9973
11.387 | 541 | 42.4 | -11.9418 | -7284.5145 | -918.6663 | 617.098 | 13268.6145 | 265.3723 | -6402.0442 | -271446.6734 | 0 | -271446.6734 | 120845.9802 | 40471.9973
11.406 | 542 | 42.1 | -11.8113 | -7204.897 | -905.7123 | 608.3964 | 13188.997 | 263.7799 | -6332.7207 | -266607.5403 | 0 | -266607.5403 | 120845.9802 | 40471.9973
11.426 | 543 | 41.8 | -11.7094 | -7142.7334 | -892.8503 | 599.7566 | 13126.8334 | 262.5367 | -6280.4402 | -262522.3998 | 0 | -262522.3998 | 120845.9802 | 40471.9973
11.445 | 544 | 41.5 | -11.6793 | -7124.3669 | -880.0802 | 591.1785 | 13108.4669 | 262.1693 | -6271.019 | -260247.2884 | 0 | -260247.2884 | 120845.9802 | 40471.9973
11.465 | 545 | 41.2 | -11.7497 | -7167.298 | -867.4022 | 582.6623 | 13151.398 | 263.028 | -6321.6077 | -260450.239 | 0 | -260450.239 | 120845.9802 | 40471.9973
11.484 | 545 | 40.9 | -11.8718 | -7241.7912 | -854.8161 | 574.2078 | 13225.8912 | 264.5178 | -6403.0656 | -261885.3839 | 0 | -261885.3839 | 120845.9802 | 40471.9973
11.504 | 546 | 40.6 | -11.82 | -7210.1974 | -842.322 | 565.8151 | 13194.2974 | 263.8859 | -6380.4964 | -259048.1527 | 0 | -259048.1527 | 120845.9802 | 40471.9973
11.523 | 547 | 40.3 | -11.7433 | -7163.3897 | -829.9199 | 557.4842 | 13147.4897 | 262.9498 | -6342.9557 | -255621.1146 | 0 | -255621.1146 | 120845.9802 | 40471.9973
11.543 | 548 | 39.9 | -11.2181 | -6843.046 | -813.5268 | 546.4724 | 12827.146 | 256.5429 | -6040.0306 | -240997.2219 | 0 | -240997.2219 | 120845.9802 | 40471.9973
11.563 | 549 | 39.7 | -10.6465 | -6494.3781 | -805.3916 | 541.0077 | 12478.4781 | 249.5696 | -5703.8008 | -226440.8909 | 0 | -226440.8909 | 120845.9802 | 40471.9973
11.582 | 549 | 39.4 | -10.2178 | -6232.8829 | -793.2654 | 532.8622 | 12216.9829 | 244.3397 | -5455.6811 | -214953.8341 | 0 | -214953.8341 | 120845.9802 | 40471.9973
11.602 | 550 | 39.1 | -9.8442 | -6004.9847 | -781.2312 | 524.7784 | 11989.0847 | 239.7817 | -5240.4246 | -204900.6023 | 0 | -204900.6023 | 120845.9802 | 40471.9973
11.621 | 551 | 38.9 | -9.6506 | -5886.8691 | -773.2595 | 519.4236 | 11870.9691 | 237.4194 | -5130.0262 | -199558.0185 | 0 | -199558.0185 | 120845.9802 | 40471.9973
11.641 | 552 | 38.6 | -9.5322 | -5814.6339 | -761.3786 | 511.4428 | 11798.7339 | 235.9747 | -5067.2164 | -195594.5537 | 0 | -195594.5537 | 120845.9802 | 40471.9973
11.66 | 552 | 38.4 | -9.5427 | -5821.0279 | -753.5091 | 506.1566 | 11805.1279 | 236.1026 | -5078.7687 | -195024.7188 | 0 | -195024.7188 | 120845.9802 | 40471.9973
11.68 | 553 | 38.1 | -9.6149 | -5865.0916 | -741.7816 | 498.2788 | 11849.1916 | 236.9838 | -5129.829 | -195446.4857 | 0 | -195446.4857 | 120845.9802 | 40471.9973
11.699 | 554 | 37.9 | -9.5708 | -5838.1632 | -734.0143 | 493.0612 | 11822.2632 | 236.4453 | -5108.6567 | -193618.0892 | 0 | -193618.0892 | 120845.9802 | 40471.9973
11.719 | 555 | 37.6 | -9.5554 | -5828.774 | -722.44 | 485.2864 | 11812.874 | 236.2575 | -5107.23 | -192031.8498 | 0 | -192031.8498 | 120845.9802 | 40471.9973
11.738 | 555 | 37.4 | -9.5276 | -5811.8311 | -714.7749 | 480.1375 | 11795.9311 | 235.9186 | -5095.775 | -190581.984 | 0 | -190581.984 | 120845.9802 | 40471.9973
11.758 | 556 | 37.1 | -9.5239 | -5809.5713 | -703.3539 | 472.4657 | 11793.6713 | 235.8734 | -5101.2321 | -189255.7128 | 0 | -189255.7128 | 120845.9802 | 40471.9973
11.777 | 557 | 36.9 | -9.5265 | -5811.1931 | -695.791 | 467.3854 | 11795.2931 | 235.9059 | -5107.9018 | -188481.5769 | 0 | -188481.5769 | 120845.9802 | 40471.9973
11.797 | 557 | 36.6 | -9.5564 | -5829.399 | -684.5233 | 459.8166 | 11813.499 | 236.27 | -5133.3125 | -187879.2372 | 0 | -187879.2372 | 120845.9802 | 40471.9973
11.816 | 558 | 36.4 | -8.8694 | -5410.3131 | -677.0626 | 454.805 | 11394.4131 | 227.8883 | -4727.6198 | -172085.3622 | 0 | -172085.3622 | 120845.9802 | 40471.9973
11.836 | 559 | 36.1 | -8.6436 | -5272.614 | -665.9482 | 447.3391 | 11256.714 | 225.1343 | -4600.1407 | -166065.0779 | 0 | -166065.0779 | 120845.9802 | 40471.9973
11.855 | 560 | 35.9 | -8.4341 | -5144.7727 | -658.5898 | 442.3962 | 11128.8727 | 222.5775 | -4479.7991 | -160824.7866 | 0 | -160824.7866 | 120845.9802 | 40471.9973
11.875 | 560 | 35.7 | -8.4077 | -5128.7224 | -651.2722 | 437.4807 | 11112.8224 | 222.2564 | -4468.9853 | -159542.7737 | 0 | -159542.7737 | 120845.9802 | 40471.9973
11.895 | 561 | 35.4 | -8.401 | -5124.6292 | -640.3724 | 430.159 | 11108.7292 | 222.1746 | -4472.2957 | -158319.2672 | 0 | -158319.2672 | 120845.9802 | 40471.9973
11.914 | 562 | 35.2 | -8.2124 | -5009.5665 | -633.157 | 425.3121 | 10993.6665 | 219.8733 | -4364.381 | -153626.211 | 0 | -153626.211 | 120845.9802 | 40471.9973
11.934 | 562 | 35 | -8.168 | -4982.477 | -625.9825 | 420.4928 | 10966.577 | 219.3315 | -4342.6527 | -151992.8453 | 0 | -151992.8453 | 120845.9802 | 40471.9973
11.953 | 563 | 34.9 | -8.25 | -5032.4827 | -622.4105 | 418.0934 | 11016.5827 | 220.3317 | -4394.0576 | -153352.6106 | 0 | -153352.6106 | 120845.9802 | 40471.9973
11.973 | 564 | 34.7 | -8.3424 | -5088.8685 | -615.2973 | 413.3152 | 11072.9685 | 221.4594 | -4454.094 | -154557.0603 | 0 | -154557.0603 | 120845.9802 | 40471.9973
11.992 | 564 | 34.5 | -8.434 | -5144.7516 | -608.225 | 408.5645 | 11128.8516 | 222.577 | -4513.6101 | -155719.5486 | 0 | -155719.5486 | 120845.9802 | 40471.9973
12.012 | 565 | 34.3 | -8.522 | -5198.4175 | -601.1936 | 403.8413 | 11182.5175 | 223.6504 | -4570.9259 | -156782.7588 | 0 | -156782.7588 | 120845.9802 | 40471.9973
12.031 | 566 | 34 | -8.6155 | -5255.4529 | -590.723 | 396.8079 | 11239.5529 | 224.7911 | -4633.854 | -157551.0362 | 0 | -157551.0362 | 120845.9802 | 40471.9973
12.051 | 566 | 33.8 | -8.7124 | -5314.5589 | -583.7938 | 392.1533 | 11298.6589 | 225.9732 | -4696.4324 | -158739.4159 | 0 | -158739.4159 | 120845.9802 | 40471.9973
12.07 | 567 | 33.5 | -8.816 | -5377.7493 | -573.4766 | 385.2229 | 11361.8493 | 227.237 | -4765.2895 | -159637.1976 | 0 | -159637.1976 | 120845.9802 | 40471.9973
12.09 | 568 | 33.3 | -8.9145 | -5437.8707 | -566.6495 | 380.6369 | 11421.9707 | 228.4394 | -4828.7944 | -160798.8533 | 0 | -160798.8533 | 120845.9802 | 40471.9973
12.109 | 568 | 33 | -9.0032 | -5491.96 | -556.4856 | 373.8095 | 11476.06 | 229.5212 | -4888.6293 | -161324.7684 | 0 | -161324.7684 | 120845.9802 | 40471.9973
12.129 | 569 | 32.8 | -9.091 | -5545.5029 | -549.7608 | 369.2922 | 11529.6029 | 230.5921 | -4945.6187 | -162216.2919 | 0 | -162216.2919 | 120845.9802 | 40471.9973
12.148 | 570 | 32.6 | -9.1767 | -5597.8052 | -543.0768 | 364.8024 | 11581.9052 | 231.6381 | -5001.3648 | -163044.4913 | 0 | -163044.4913 | 120845.9802 | 40471.9973
12.168 | 570 | 32.3 | -9.2684 | -5653.7187 | -533.1275 | 358.1191 | 11637.8187 | 232.7564 | -5062.8432 | -163529.836 | 0 | -163529.836 | 120845.9802 | 40471.9973
12.188 | 571 | 32.1 | -9.3538 | -5705.8387 | -526.5458 | 353.6979 | 11689.9387 | 233.7988 | -5118.342 | -164298.7775 | 0 | -164298.7775 | 120845.9802 | 40471.9973
12.207 | 571 | 31.8 | -9.2802 | -5660.9465 | -516.7498 | 347.1176 | 11645.0465 | 232.9009 | -5080.928 | -161573.509 | 0 | -161573.509 | 120845.9802 | 40471.9973
12.227 | 572 | 31.6 | -9.2509 | -5643.0369 | -510.2702 | 342.7651 | 11627.1369 | 232.5427 | -5067.7291 | -160140.238 | 0 | -160140.238 | 120845.9802 | 40471.9973
12.246 | 573 | 31.3 | -9.2318 | -5631.3759 | -500.6276 | 336.2878 | 11615.4759 | 232.3095 | -5062.7786 | -158464.9697 | 0 | -158464.9697 | 120845.9802 | 40471.9973
12.266 | 573 | 31.1 | -9.2037 | -5614.2818 | -494.2502 | 332.0039 | 11598.3818 | 231.9676 | -5050.3102 | -157064.6476 | 0 | -157064.6476 | 120845.9802 | 40471.9973
12.285 | 574 | 30.8 | -9.1779 | -5598.5095 | -484.7608 | 325.6296 | 11582.6095 | 231.6522 | -5041.2277 | -155269.8125 | 0 | -155269.8125 | 120845.9802 | 40471.9973
12.305 | 575 | 30.6 | -8.9801 | -5477.8616 | -478.4857 | 321.4144 | 11461.9616 | 229.2392 | -4927.208 | -150772.5636 | 0 | -150772.5636 | 120845.9802 | 40471.9973
12.324 | 575 | 30.3 | -8.8499 | -5398.4374 | -469.1496 | 315.143 | 11382.5374 | 227.6507 | -4855.6436 | -147126.0009 | 0 | -147126.0009 | 120845.9802 | 40471.9973
12.344 | 576 | 30.1 | -8.6851 | -5297.9028 | -462.9766 | 310.9965 | 11282.0028 | 225.6401 | -4761.2662 | -143314.1139 | 0 | -143314.1139 | 120845.9802 | 40471.9973
12.363 | 576 | 29.8 | -8.5352 | -5206.4594 | -453.7938 | 304.8281 | 11190.5594 | 223.8112 | -4677.8201 | -139399.0402 | 0 | -139399.0402 | 120845.9802 | 40471.9973
12.383 | 577 | 29.6 | -8.3928 | -5119.5982 | -447.7231 | 300.7502 | 11103.6982 | 222.074 | -4596.774 | -136064.5118 | 0 | -136064.5118 | 120845.9802 | 40471.9973
12.402 | 577 | 29.4 | -8.2651 | -5041.7237 | -441.6932 | 296.6997 | 11025.8237 | 220.5165 | -4524.5075 | -133020.5211 | 0 | -133020.5211 | 120845.9802 | 40471.9973
12.422 | 578 | 29.2 | -7.8452 | -4785.5864 | -435.7042 | 292.6767 | 10769.6864 | 215.3937 | -4277.516 | -124903.4671 | 0 | -124903.4671 | 120845.9802 | 40471.9973
12.441 | 579 | 29 | -7.4189 | -4525.5332 | -429.7561 | 288.6812 | 10509.6332 | 210.1927 | -4026.6594 | -116773.1216 | 0 | -116773.1216 | 120845.9802 | 40471.9973
12.461 | 579 | 28.8 | -7.0568 | -4304.6275 | -423.8489 | 284.7131 | 10288.7275 | 205.7746 | -3814.1399 | -109847.2287 | 0 | -109847.2287 | 120845.9802 | 40471.9973
12.48 | 580 | 28.6 | -6.4744 | -3949.4108 | -417.9825 | 280.7725 | 9933.5108 | 198.6702 | -3469.9682 | -99241.0891 | 0 | -99241.0891 | 120845.9802 | 40471.9973
12.5 | 580 | 28.4 | -5.9007 | -3599.447 | -412.1571 | 276.8593 | 9583.547 | 191.6709 | -3130.9168 | -88918.0371 | 0 | -88918.0371 | 120845.9802 | 40471.9973
12.52 | 581 | 28.3 | -5.2763 | -3218.5621 | -409.2597 | 274.913 | 9202.6621 | 184.0532 | -2759.5958 | -78096.5618 | 0 | -78096.5618 | 120845.9802 | 40471.9973
12.539 | 581 | 28.2 | -4.863 | -2966.4522 | -406.3725 | 272.9736 | 8950.5522 | 179.011 | -2514.4675 | -70907.9838 | 0 | -70907.9838 | 120845.9802 | 40471.9973
12.559 | 582 | 28 | -4.5443 | -2772.0155 | -400.6288 | 269.1154 | 8756.1155 | 175.1223 | -2327.7778 | -65177.7779 | 0 | -65177.7779 | 120845.9802 | 40471.9973
12.578 | 582 | 27.9 | -4.3298 | -2641.1489 | -397.7723 | 267.1966 | 8625.2489 | 172.505 | -2201.4474 | -61420.3828 | 0 | -61420.3828 | 120845.9802 | 40471.9973
12.598 | 583 | 27.8 | -4.1999 | -2561.9164 | -394.9259 | 265.2846 | 8546.0164 | 170.9203 | -2125.7114 | -59094.7779 | 0 | -59094.7779 | 120845.9802 | 40471.9973
12.617 | 584 | 27.7 | -4.0705 | -2483.0304 | -392.0899 | 263.3795 | 8467.1304 | 169.3426 | -2050.3082 | -56793.5384 | 0 | -56793.5384 | 120845.9802 | 40471.9973
12.637 | 584 | 27.6 | -4.2408 | -2586.9175 | -389.264 | 261.4813 | 8571.0175 | 171.4203 | -2154.0159 | -59450.8377 | 0 | -59450.8377 | 120845.9802 | 40471.9973
12.656 | 585 | 27.4 | -4.3806 | -2672.1816 | -383.6429 | 257.7054 | 8656.2816 | 173.1256 | -2241.3505 | -61413.004 | 0 | -61413.004 | 120845.9802 | 40471.9973
12.676 | 585 | 27.3 | -4.2127 | -2569.7186 | -380.8477 | 255.8278 | 8553.8186 | 171.0764 | -2142.8144 | -58498.8329 | 0 | -58498.8329 | 120845.9802 | 40471.9973
12.695 | 586 | 27.2 | -4.1039 | -2503.3722 | -378.0627 | 253.957 | 8487.4722 | 169.7494 | -2079.6658 | -56566.9085 | 0 | -56566.9085 | 120845.9802 | 40471.9973
12.715 | 586 | 27.1 | -3.9872 | -2432.2091 | -375.288 | 252.0931 | 8416.3091 | 168.3262 | -2011.7898 | -54519.5042 | 0 | -54519.5042 | 120845.9802 | 40471.9973
12.734 | 587 | 27 | -3.7942 | -2314.4584 | -372.5234 | 250.2361 | 8298.5584 | 165.9712 | -1898.2511 | -51252.78 | 0 | -51252.78 | 120845.9802 | 40471.9973
12.754 | 587 | 26.9 | -3.5868 | -2187.9553 | -369.7691 | 248.3859 | 8172.0553 | 163.4411 | -1776.1282 | -47777.8489 | 0 | -47777.8489 | 120845.9802 | 40471.9973
12.773 | 588 | 26.8 | -3.4014 | -2074.8669 | -367.025 | 246.5426 | 8058.9669 | 161.1793 | -1667.1449 | -44679.4839 | 0 | -44679.4839 | 120845.9802 | 40471.9973
12.793 | 588 | 26.7 | -3.2323 | -1971.6766 | -364.2911 | 244.7062 | 7955.7766 | 159.1155 | -1567.8549 | -41861.7258 | 0 | -41861.7258 | 120845.9802 | 40471.9973
12.813 | 589 | 26.6 | -3.0501 | -1860.5354 | -361.5675 | 242.8766 | 7844.6354 | 156.8927 | -1460.766 | -38856.3762 | 0 | -38856.3762 | 120845.9802 | 40471.9973
12.832 | 589 | 26.5 | -2.8428 | -1734.1044 | -358.854 | 241.0539 | 7718.2044 | 154.3641 | -1338.6864 | -35475.1897 | 0 | -35475.1897 | 120845.9802 | 40471.9973
12.852 | 590 | 26.4 | -2.6609 | -1623.1423 | -356.1508 | 239.2381 | 7607.2423 | 152.1448 | -1231.7594 | -32518.4486 | 0 | -32518.4486 | 120845.9802 | 40471.9973
12.871 | 590 | 26.4 | -2.4947 | -1521.7972 | -356.1508 | 239.2381 | 7505.8972 | 150.1179 | -1132.4412 | -29896.447 | 0 | -29896.447 | 120845.9802 | 40471.9973
12.891 | 591 | 26.3 | -2.3659 | -1443.2185 | -353.4578 | 237.4291 | 7427.3185 | 148.5464 | -1057.243 | -27805.4921 | 0 | -27805.4921 | 120845.9802 | 40471.9973
12.91 | 591 | 26.2 | -2.2815 | -1391.7009 | -350.775 | 235.627 | 7375.8009 | 147.516 | -1008.5578 | -26424.2156 | 0 | -26424.2156 | 120845.9802 | 40471.9973
12.93 | 592 | 26.1 | -2.272 | -1385.9015 | -348.1025 | 233.8317 | 7370.0015 | 147.4 | -1004.6697 | -26221.8787 | 0 | -26221.8787 | 120845.9802 | 40471.9973
12.949 | 592 | 26.1 | -2.2935 | -1399.0252 | -348.1025 | 233.8317 | 7383.1252 | 147.6625 | -1017.5309 | -26557.557 | 0 | -26557.557 | 120845.9802 | 40471.9973
12.969 | 593 | 26 | -2.328 | -1420.1091 | -345.4401 | 232.0434 | 7404.2091 | 148.0842 | -1039.9815 | -27039.52 | 0 | -27039.52 | 120845.9802 | 40471.9973
12.988 | 593 | 25.9 | -2.3486 | -1432.6171 | -342.788 | 230.2618 | 7416.7171 | 148.3343 | -1054.0209 | -27299.1413 | 0 | -27299.1413 | 120845.9802 | 40471.9973
13.008 | 594 | 25.9 | -2.3978 | -1462.6855 | -342.788 | 230.2618 | 7446.7855 | 148.9357 | -1083.4879 | -28062.3367 | 0 | -28062.3367 | 120845.9802 | 40471.9973
13.027 | 594 | 25.8 | -2.4321 | -1483.5744 | -340.1461 | 228.4872 | 7467.6744 | 149.3535 | -1105.7337 | -28527.9296 | 0 | -28527.9296 | 120845.9802 | 40471.9973
13.047 | 595 | 25.7 | -2.4646 | -1503.4224 | -337.5144 | 226.7194 | 7487.5224 | 149.7504 | -1126.9525 | -28962.6796 | 0 | -28962.6796 | 120845.9802 | 40471.9973
13.066 | 595 | 25.6 | -2.508 | -1529.8527 | -334.893 | 224.9585 | 7513.9527 | 150.2791 | -1154.6152 | -29558.1491 | 0 | -29558.1491 | 120845.9802 | 40471.9973
13.086 | 596 | 25.6 | -2.5802 | -1573.9154 | -334.893 | 224.9585 | 7558.0154 | 151.1603 | -1197.7966 | -30663.5933 | 0 | -30663.5933 | 120845.9802 | 40471.9973
13.105 | 596 | 25.5 | -2.6546 | -1619.31 | -332.2817 | 223.2044 | 7603.41 | 152.0682 | -1244.0374 | -31722.9534 | 0 | -31722.9534 | 120845.9802 | 40471.9973
13.125 | 597 | 25.4 | -2.7744 | -1692.3971 | -329.6807 | 221.4572 | 7676.4971 | 153.5299 | -1317.4099 | -33462.2126 | 0 | -33462.2126 | 120845.9802 | 40471.9973
13.145 | 597 | 25.3 | -2.9125 | -1776.5995 | -327.0899 | 219.7169 | 7760.6995 | 155.214 | -1401.6686 | -35462.2163 | 0 | -35462.2163 | 120845.9802 | 40471.9973
13.164 | 598 | 25.2 | -2.9668 | -1809.7338 | -324.5093 | 217.9835 | 7793.8338 | 155.8767 | -1435.8737 | -36184.0174 | 0 | -36184.0174 | 120845.9802 | 40471.9973
13.184 | 598 | 25.1 | -2.9128 | -1776.8252 | -321.9389 | 216.2569 | 7760.9252 | 155.2185 | -1405.3498 | -35274.281 | 0 | -35274.281 | 120845.9802 | 40471.9973
13.203 | 599 | 25.1 | -2.7764 | -1693.6253 | -321.9389 | 216.2569 | 7677.7253 | 153.5545 | -1323.8139 | -33227.7288 | 0 | -33227.7288 | 120845.9802 | 40471.9973
13.223 | 599 | 25 | -2.6034 | -1588.0955 | -319.3788 | 214.5371 | 7572.1955 | 151.4439 | -1222.1144 | -30552.8607 | 0 | -30552.8607 | 120845.9802 | 40471.9973
13.242 | 600 | 24.9 | -2.4827 | -1514.4606 | -316.8289 | 212.8243 | 7498.5606 | 149.9712 | -1151.6651 | -28676.4619 | 0 | -28676.4619 | 120845.9802 | 40471.9973
13.262 | 600 | 24.8 | -2.3702 | -1445.8259 | -314.2892 | 211.1183 | 7429.9259 | 148.5985 | -1086.1091 | -26935.5049 | 0 | -26935.5049 | 120845.9802 | 40471.9973
13.281 | 601 | 24.7 | -2.3441 | -1429.8708 | -311.7597 | 209.4191 | 7413.9708 | 148.2794 | -1072.1722 | -26482.6538 | 0 | -26482.6538 | 120845.9802 | 40471.9973
13.301 | 601 | 24.6 | -2.2939 | -1399.2502 | -309.2404 | 207.7269 | 7383.3502 | 147.667 | -1043.8564 | -25678.8663 | 0 | -25678.8663 | 120845.9802 | 40471.9973
13.32 | 602 | 24.6 | -2.2318 | -1361.4254 | -309.2404 | 207.7269 | 7345.5254 | 146.9105 | -1006.788 | -24766.9857 | 0 | -24766.9857 | 120845.9802 | 40471.9973
13.34 | 602 | 24.5 | -2.1624 | -1319.0617 | -306.7314 | 206.0415 | 7303.1617 | 146.0632 | -966.957 | -23690.4463 | 0 | -23690.4463 | 120845.9802 | 40471.9973
13.359 | 603 | 24.4 | -2.1096 | -1286.8613 | -304.2326 | 204.3629 | 7270.9613 | 145.4192 | -937.0791 | -22864.7309 | 0 | -22864.7309 | 120845.9802 | 40471.9973
13.379 | 603 | 24.3 | -2.0652 | -1259.7476 | -301.744 | 202.6912 | 7243.8476 | 144.877 | -912.1794 | -22165.9602 | 0 | -22165.9602 | 120845.9802 | 40471.9973
13.398 | 604 | 24.2 | -1.9989 | -1219.3438 | -299.2656 | 201.0264 | 7203.4438 | 144.0689 | -874.2485 | -21156.8138 | 0 | -21156.8138 | 120845.9802 | 40471.9973
13.418 | 604 | 24.2 | -1.8963 | -1156.7705 | -299.2656 | 201.0264 | 7140.8705 | 142.8174 | -812.9267 | -19672.8251 | 0 | -19672.8251 | 120845.9802 | 40471.9973
13.438 | 605 | 24.1 | -1.7643 | -1076.2143 | -296.7974 | 199.3685 | 7060.3143 | 141.2063 | -735.6395 | -17728.9124 | 0 | -17728.9124 | 120845.9802 | 40471.9973
13.457 | 605 | 24 | -1.5611 | -952.293 | -294.3395 | 197.7174 | 6936.393 | 138.7279 | -615.8477 | -14780.3445 | 0 | -14780.3445 | 120845.9802 | 40471.9973
13.477 | 606 | 24 | -1.2748 | -777.6098 | -294.3395 | 197.7174 | 6761.7098 | 135.2342 | -444.6582 | -10671.7966 | 0 | -10671.7966 | 120845.9802 | 40471.9973
13.496 | 606 | 23.9 | -0.97616 | -595.4547 | -291.8918 | 196.0732 | 6579.5547 | 131.5911 | -267.7904 | -6400.1912 | 0 | -6400.1912 | 120845.9802 | 40471.9973
13.516 | 607 | 23.8 | -0.72139 | -440.0509 | -289.4543 | 194.4359 | 6424.1509 | 128.483 | -117.1321 | -2787.743 | 0 | -2787.743 | 120845.9802 | 40471.9973
13.535 | 607 | 23.8 | -0.53244 | -324.7908 | -289.4543 | 194.4359 | 6308.8908 | 126.1778 | -4.1771 | -99.415 | 0 | -99.415 | 120845.9802 | 40471.9973
13.555 | 607 | 23.8 | -0.37256 | -227.2598 | -289.4543 | 194.4359 | 6211.3598 | 124.2272 | 91.4033 | 2175.3976 | 2175.3976 | 0 | 120845.9802 | 40471.9973
13.574 | 608 | 23.7 | -0.21147 | -128.9962 | -287.027 | 192.8054 | 6113.0962 | 122.2619 | 186.0711 | 4409.8851 | 4409.8851 | 0 | 120845.9802 | 40471.9973
13.594 | 608 | 23.7 | -0.045022 | -27.4634 | -287.027 | 192.8054 | 6011.5634 | 120.2313 | 285.5732 | 6768.0848 | 6768.0848 | 0 | 120845.9802 | 40471.9973
13.613 | 609 | 23.7 | 0.090204 | 55.0242 | -287.027 | 192.8054 | 5929.0758 | 118.5815 | 366.4111 | 8683.943 | 8683.943 | 0 | 120845.9802 | 40471.9973
13.633 | 609 | 23.6 | 0.19067 | 116.3097 | -284.61 | 191.1818 | 5867.7903 | 117.3558 | 424.8473 | 10026.3956 | 10026.3956 | 0 | 120845.9802 | 40471.9973
13.652 | 610 | 23.6 | 0.28066 | 171.2044 | -284.61 | 191.1818 | 5812.8956 | 116.2579 | 478.6441 | 11296.0011 | 11296.0011 | 0 | 120845.9802 | 40471.9973
13.672 | 610 | 23.6 | 0.38785 | 236.5869 | -284.61 | 191.1818 | 5747.5131 | 114.9503 | 542.719 | 12808.1675 | 12808.1675 | 0 | 120845.9802 | 40471.9973
13.691 | 611 | 23.6 | 0.50292 | 306.7827 | -284.61 | 191.1818 | 5677.3173 | 113.5463 | 611.5108 | 14431.656 | 14431.656 | 0 | 120845.9802 | 40471.9973
13.711 | 611 | 23.6 | 0.58937 | 359.5158 | -284.61 | 191.1818 | 5624.5842 | 112.4917 | 663.1893 | 15651.2672 | 15651.2672 | 0 | 120845.9802 | 40471.9973
13.73 | 612 | 23.6 | 0.61055 | 372.4341 | -284.61 | 191.1818 | 5611.6659 | 112.2333 | 675.8492 | 15950.0405 | 15950.0405 | 0 | 120845.9802 | 40471.9973
13.75 | 612 | 23.5 | 0.53599 | 326.9512 | -282.2031 | 189.565 | 5657.1488 | 113.143 | 629.6592 | 14796.9904 | 14796.9904 | 0 | 120845.9802 | 40471.9973
13.77 | 613 | 23.5 | 0.38742 | 236.3268 | -282.2031 | 189.565 | 5747.7732 | 114.9555 | 540.8473 | 12709.9111 | 12709.9111 | 0 | 120845.9802 | 40471.9973
13.789 | 613 | 23.5 | 0.20532 | 125.2482 | -282.2031 | 189.565 | 5858.8518 | 117.177 | 431.9902 | 10151.7696 | 10151.7696 | 0 | 120845.9802 | 40471.9973
13.809 | 613 | 23.5 | -0.018322 | -11.1764 | -282.2031 | 189.565 | 5995.2764 | 119.9055 | 298.2941 | 7009.9114 | 7009.9114 | 0 | 120845.9802 | 40471.9973
13.828 | 614 | 23.5 | -0.31533 | -192.3498 | -282.2031 | 189.565 | 6176.4498 | 123.529 | 120.7442 | 2837.4894 | 2837.4894 | 0 | 120845.9802 | 40471.9973
13.848 | 614 | 23.5 | -0.62664 | -382.2498 | -282.2031 | 189.565 | 6366.3498 | 127.327 | -65.3578 | -1535.9076 | 0 | -1535.9076 | 120845.9802 | 40471.9973
13.867 | 615 | 23.4 | -0.93893 | -572.7443 | -279.8065 | 187.9551 | 6556.8443 | 131.1369 | -253.6523 | -5935.4648 | 0 | -5935.4648 | 120845.9802 | 40471.9973
13.887 | 615 | 23.4 | -1.1288 | -688.5489 | -279.8065 | 187.9551 | 6672.6489 | 133.453 | -367.1408 | -8591.0954 | 0 | -8591.0954 | 120845.9802 | 40471.9973
13.906 | 616 | 23.3 | -1.2374 | -754.8204 | -277.4201 | 186.3521 | 6738.9204 | 134.7784 | -433.6899 | -10104.9745 | 0 | -10104.9745 | 120845.9802 | 40471.9973
13.926 | 616 | 23.3 | -1.2302 | -750.4436 | -277.4201 | 186.3521 | 6734.5436 | 134.6909 | -429.4007 | -10005.0356 | 0 | -10005.0356 | 120845.9802 | 40471.9973
13.945 | 617 | 23.3 | -1.2042 | -734.5579 | -277.4201 | 186.3521 | 6718.6579 | 134.3732 | -413.8327 | -9642.3013 | 0 | -9642.3013 | 120845.9802 | 40471.9973
13.965 | 617 | 23.2 | -1.2032 | -733.9374 | -275.0439 | 184.7559 | 6718.0374 | 134.3607 | -414.8207 | -9623.8397 | 0 | -9623.8397 | 120845.9802 | 40471.9973
13.984 | 618 | 23.2 | -1.2232 | -746.1612 | -275.0439 | 184.7559 | 6730.2612 | 134.6052 | -426.8 | -9901.7597 | 0 | -9901.7597 | 120845.9802 | 40471.9973
14.004 | 618 | 23.1 | -1.2398 | -756.2597 | -272.678 | 183.1667 | 6740.3597 | 134.8072 | -438.2859 | -10124.4032 | 0 | -10124.4032 | 120845.9802 | 40471.9973
14.023 | 618 | 23.1 | -1.2773 | -779.1607 | -272.678 | 183.1667 | 6763.2607 | 135.2652 | -460.7289 | -10642.837 | 0 | -10642.837 | 120845.9802 | 40471.9973
14.043 | 619 | 23 | -1.2964 | -790.8246 | -270.3222 | 181.5842 | 6774.9246 | 135.4985 | -473.7419 | -10896.0628 | 0 | -10896.0628 | 120845.9802 | 40471.9973
14.063 | 619 | 23 | -1.3343 | -813.9289 | -270.3222 | 181.5842 | 6798.0289 | 135.9606 | -496.3841 | -11416.8339 | 0 | -11416.8339 | 120845.9802 | 40471.9973
14.082 | 620 | 23 | -1.3748 | -838.6583 | -270.3222 | 181.5842 | 6822.7583 | 136.4552 | -520.6189 | -11974.2355 | 0 | -11974.2355 | 120845.9802 | 40471.9973
14.102 | 620 | 22.9 | -1.4554 | -887.7865 | -267.9767 | 180.0087 | 6871.8865 | 137.4377 | -570.3401 | -13060.7879 | 0 | -13060.7879 | 120845.9802 | 40471.9973
14.121 | 621 | 22.9 | -1.5599 | -951.5251 | -267.9767 | 180.0087 | 6935.6251 | 138.7125 | -632.8039 | -14491.21 | 0 | -14491.21 | 120845.9802 | 40471.9973
14.141 | 621 | 22.8 | -1.7 | -1037.0091 | -265.6414 | 178.44 | 7021.1091 | 140.4222 | -718.147 | -16373.7515 | 0 | -16373.7515 | 120845.9802 | 40471.9973
14.16 | 622 | 22.8 | -1.8086 | -1103.2336 | -265.6414 | 178.44 | 7087.3336 | 141.7467 | -783.047 | -17853.4713 | 0 | -17853.4713 | 120845.9802 | 40471.9973
14.18 | 622 | 22.7 | -1.8487 | -1127.7226 | -263.3163 | 176.8781 | 7111.8226 | 142.2365 | -808.608 | -18355.4015 | 0 | -18355.4015 | 120845.9802 | 40471.9973
14.199 | 622 | 22.6 | -1.8413 | -1123.1866 | -261.0015 | 175.3232 | 7107.2866 | 142.1457 | -805.7177 | -18209.2201 | 0 | -18209.2201 | 120845.9802 | 40471.9973
14.219 | 623 | 22.6 | -1.868 | -1139.502 | -261.0015 | 175.3232 | 7123.602 | 142.472 | -821.7068 | -18570.5735 | 0 | -18570.5735 | 120845.9802 | 40471.9973
14.238 | 623 | 22.5 | -1.8843 | -1149.4463 | -258.6968 | 173.7751 | 7133.5463 | 142.6709 | -833.0003 | -18742.5077 | 0 | -18742.5077 | 120845.9802 | 40471.9973
14.258 | 624 | 22.5 | -1.8002 | -1098.1495 | -258.6968 | 173.7751 | 7082.2495 | 141.645 | -782.7294 | -17611.4124 | 0 | -17611.4124 | 120845.9802 | 40471.9973
14.277 | 624 | 22.4 | -1.5926 | -971.4869 | -256.4024 | 172.2338 | 6955.5869 | 139.1117 | -660.1413 | -14787.1654 | 0 | -14787.1654 | 120845.9802 | 40471.9973
14.297 | 625 | 22.3 | -1.3772 | -840.0624 | -254.1182 | 170.6995 | 6824.1624 | 136.4832 | -532.8796 | -11883.2158 | 0 | -11883.2158 | 120845.9802 | 40471.9973
14.316 | 625 | 22.3 | -1.2348 | -753.2439 | -254.1182 | 170.6995 | 6737.3439 | 134.7469 | -447.7975 | -9985.8852 | 0 | -9985.8852 | 120845.9802 | 40471.9973
14.336 | 626 | 22.2 | -1.1318 | -690.3747 | -251.8442 | 169.172 | 6674.4747 | 133.4895 | -387.7132 | -8607.2331 | 0 | -8607.2331 | 120845.9802 | 40471.9973
14.355 | 626 | 22.2 | -1.0195 | -621.8963 | -251.8442 | 169.172 | 6605.9963 | 132.1199 | -320.6044 | -7117.4178 | 0 | -7117.4178 | 120845.9802 | 40471.9973
14.375 | 626 | 22.1 | -0.90234 | -550.4258 | -249.5805 | 167.6513 | 6534.5258 | 130.6905 | -252.0839 | -5571.0549 | 0 | -5571.0549 | 120845.9802 | 40471.9973
14.395 | 627 | 22.1 | -0.802 | -489.2215 | -249.5805 | 167.6513 | 6473.3215 | 129.4664 | -192.1037 | -4245.4916 | 0 | -4245.4916 | 120845.9802 | 40471.9973
14.414 | 627 | 22.1 | -0.67518 | -411.8579 | -249.5805 | 167.6513 | 6395.9579 | 127.9192 | -116.2874 | -2569.9519 | 0 | -2569.9519 | 120845.9802 | 40471.9973
14.434 | 628 | 22 | -0.49732 | -303.3655 | -247.3269 | 166.1376 | 6287.4655 | 125.7493 | -11.4787 | -252.5305 | 0 | -252.5305 | 120845.9802 | 40471.9973
14.453 | 628 | 22 | -0.28736 | -175.2877 | -247.3269 | 166.1376 | 6159.3877 | 123.1878 | 114.0377 | 2508.8285 | 2508.8285 | 0 | 120845.9802 | 40471.9973
14.473 | 629 | 22 | -0.095736 | -58.3989 | -247.3269 | 166.1376 | 6042.4989 | 120.85 | 228.5887 | 5028.9509 | 5028.9509 | 0 | 120845.9802 | 40471.9973
14.492 | 629 | 22 | 0.073587 | 44.888 | -247.3269 | 166.1376 | 5939.212 | 118.7842 | 329.8098 | 7255.815 | 7255.815 | 0 | 120845.9802 | 40471.9973
14.512 | 629 | 22 | 0.23686 | 144.483 | -247.3269 | 166.1376 | 5839.617 | 116.7923 | 427.4129 | 9403.0835 | 9403.0835 | 0 | 120845.9802 | 40471.9973
14.531 | 630 | 21.9 | 0.37762 | 230.349 | -245.0836 | 164.6306 | 5753.751 | 115.075 | 510.0547 | 11170.1975 | 11170.1975 | 0 | 120845.9802 | 40471.9973
14.551 | 630 | 21.9 | 0.46343 | 282.6935 | -245.0836 | 164.6306 | 5701.4065 | 114.0281 | 561.3523 | 12293.6144 | 12293.6144 | 0 | 120845.9802 | 40471.9973
14.57 | 631 | 21.9 | 0.49171 | 299.9411 | -245.0836 | 164.6306 | 5684.1589 | 113.6832 | 578.255 | 12663.7839 | 12663.7839 | 0 | 120845.9802 | 40471.9973
14.59 | 631 | 21.9 | 0.50173 | 306.0558 | -245.0836 | 164.6306 | 5678.0442 | 113.5609 | 584.2473 | 12795.0161 | 12795.0161 | 0 | 120845.9802 | 40471.9973
14.609 | 632 | 21.9 | 0.54678 | 333.5328 | -245.0836 | 164.6306 | 5650.5672 | 113.0113 | 611.1748 | 13384.7289 | 13384.7289 | 0 | 120845.9802 | 40471.9973
14.629 | 632 | 21.9 | 0.65182 | 397.6104 | -245.0836 | 164.6306 | 5586.4896 | 111.7298 | 673.9709 | 14759.9623 | 14759.9623 | 0 | 120845.9802 | 40471.9973
14.648 | 632 | 21.9 | 0.79995 | 487.9696 | -245.0836 | 164.6306 | 5496.1304 | 109.9226 | 762.5228 | 16699.2498 | 16699.2498 | 0 | 120845.9802 | 40471.9973
14.668 | 633 | 21.9 | 0.94346 | 575.512 | -245.0836 | 164.6306 | 5408.588 | 108.1718 | 848.3144 | 18578.0862 | 18578.0862 | 0 | 120845.9802 | 40471.9973
14.688 | 633 | 21.9 | 1.0673 | 651.0746 | -245.0836 | 164.6306 | 5333.0254 | 106.6605 | 922.3657 | 20199.8094 | 20199.8094 | 0 | 120845.9802 | 40471.9973
14.707 | 634 | 21.9 | 1.1879 | 724.6492 | -245.0836 | 164.6306 | 5259.4508 | 105.189 | 994.4689 | 21778.8688 | 21778.8688 | 0 | 120845.9802 | 40471.9973
14.727 | 634 | 22 | 1.3248 | 808.1093 | -247.3269 | 166.1376 | 5175.9907 | 103.5198 | 1077.7667 | 23710.8671 | 23710.8671 | 0 | 120845.9802 | 40471.9973
14.746 | 635 | 22 | 1.4691 | 896.1404 | -247.3269 | 166.1376 | 5087.9596 | 101.7592 | 1164.0372 | 25608.8173 | 25608.8173 | 0 | 120845.9802 | 40471.9973
14.766 | 635 | 22 | 1.6036 | 978.1823 | -247.3269 | 166.1376 | 5005.9177 | 100.1184 | 1244.4382 | 27377.641 | 27377.641 | 0 | 120845.9802 | 40471.9973
14.785 | 635 | 22.1 | 1.6976 | 1035.5298 | -249.5805 | 167.6513 | 4948.5702 | 98.9714 | 1302.1525 | 28777.5707 | 28777.5707 | 0 | 120845.9802 | 40471.9973
14.805 | 636 | 22.1 | 1.7319 | 1056.4619 | -249.5805 | 167.6513 | 4927.6381 | 98.5528 | 1322.666 | 29230.9193 | 29230.9193 | 0 | 120845.9802 | 40471.9973
14.824 | 636 | 22.1 | 1.7198 | 1049.0574 | -249.5805 | 167.6513 | 4935.0426 | 98.7009 | 1315.4096 | 29070.5514 | 29070.5514 | 0 | 120845.9802 | 40471.9973
14.844 | 637 | 22.2 | 1.6847 | 1027.6476 | -251.8442 | 169.172 | 4956.4524 | 99.129 | 1295.9486 | 28770.0592 | 28770.0592 | 0 | 120845.9802 | 40471.9973
14.863 | 637 | 22.2 | 1.6537 | 1008.7778 | -251.8442 | 169.172 | 4975.3222 | 99.5064 | 1277.4562 | 28359.5276 | 28359.5276 | 0 | 120845.9802 | 40471.9973
14.883 | 638 | 22.2 | 1.6484 | 1005.5438 | -251.8442 | 169.172 | 4978.5562 | 99.5711 | 1274.2869 | 28289.1699 | 28289.1699 | 0 | 120845.9802 | 40471.9973
14.902 | 638 | 22.3 | 1.6521 | 1007.7899 | -254.1182 | 170.6995 | 4976.3101 | 99.5262 | 1278.0155 | 28499.7462 | 28499.7462 | 0 | 120845.9802 | 40471.9973
14.922 | 638 | 22.3 | 1.563 | 953.4585 | -254.1182 | 170.6995 | 5030.6415 | 100.6128 | 1224.7708 | 27312.3897 | 27312.3897 | 0 | 120845.9802 | 40471.9973
14.941 | 639 | 22.3 | 1.3048 | 795.8981 | -254.1182 | 170.6995 | 5188.2019 | 103.764 | 1070.3616 | 23869.064 | 23869.064 | 0 | 120845.9802 | 40471.9973
14.961 | 639 | 22.4 | 0.89258 | 544.4738 | -256.4024 | 172.2338 | 5439.6262 | 108.7925 | 825.5002 | 18491.2043 | 18491.2043 | 0 | 120845.9802 | 40471.9973
14.98 | 640 | 22.4 | 0.41869 | 255.4021 | -256.4024 | 172.2338 | 5728.6979 | 114.574 | 542.2099 | 12145.5024 | 12145.5024 | 0 | 120845.9802 | 40471.9973
15 | 640 | 22.4 | 0.020146 | 12.2888 | -256.4024 | 172.2338 | 5971.8112 | 119.4362 | 303.9589 | 6808.6784 | 6808.6784 | 0 | 120845.9802 | 40471.9973
15.02 | 641 | 22.3 | -0.29426 | -179.4987 | -254.1182 | 170.6995 | 6163.5987 | 123.272 | 114.4727 | 2552.7416 | 2552.7416 | 0 | 120845.9802 | 40471.9973
15.039 | 641 | 22.3 | -0.53987 | -329.3179 | -254.1182 | 170.6995 | 6313.4179 | 126.2684 | -32.3501 | -721.4068 | 0 | -721.4068 | 120845.9802 | 40471.9973
15.059 | 641 | 22.3 | -0.7411 | -452.0691 | -254.1182 | 170.6995 | 6436.1691 | 128.7234 | -152.6462 | -3404.0113 | 0 | -3404.0113 | 120845.9802 | 40471.9973
15.078 | 642 | 22.3 | -0.89292 | -544.6808 | -254.1182 | 170.6995 | 6528.7808 | 130.5756 | -243.4057 | -5427.9465 | 0 | -5427.9465 | 120845.9802 | 40471.9973
15.098 | 642 | 22.2 | -1.0072 | -614.3718 | -251.8442 | 169.172 | 6598.4718 | 131.9694 | -313.2304 | -6953.7148 | 0 | -6953.7148 | 120845.9802 | 40471.9973
15.117 | 643 | 22.2 | -1.0631 | -648.5146 | -251.8442 | 169.172 | 6632.6146 | 132.6523 | -346.6904 | -7696.5258 | 0 | -7696.5258 | 120845.9802 | 40471.9973
15.137 | 643 | 22.1 | -1.0438 | -636.7116 | -249.5805 | 167.6513 | 6620.8116 | 132.4162 | -336.6441 | -7439.8337 | 0 | -7439.8337 | 120845.9802 | 40471.9973
15.156 | 644 | 22.1 | -0.94619 | -577.1735 | -249.5805 | 167.6513 | 6561.2735 | 131.2255 | -278.2967 | -6150.3578 | 0 | -6150.3578 | 120845.9802 | 40471.9973
15.176 | 644 | 22.1 | -0.80377 | -490.2968 | -249.5805 | 167.6513 | 6474.3968 | 129.4879 | -193.1576 | -4268.7819 | 0 | -4268.7819 | 120845.9802 | 40471.9973
15.195 | 645 | 22 | -0.66018 | -402.7094 | -247.3269 | 166.1376 | 6386.8094 | 127.7362 | -108.8357 | -2394.3844 | 0 | -2394.3844 | 120845.9802 | 40471.9973
15.215 | 645 | 22 | -0.51296 | -312.9065 | -247.3269 | 166.1376 | 6297.0065 | 125.9401 | -20.8288 | -458.2335 | 0 | -458.2335 | 120845.9802 | 40471.9973
15.234 | 645 | 22 | -0.34661 | -211.433 | -247.3269 | 166.1376 | 6195.533 | 123.9107 | 78.6153 | 1729.5358 | 1729.5358 | 0 | 120845.9802 | 40471.9973
15.254 | 646 | 22 | -0.18385 | -112.1494 | -247.3269 | 166.1376 | 6096.2494 | 121.925 | 175.9131 | 3870.0891 | 3870.0891 | 0 | 120845.9802 | 40471.9973
15.273 | 646 | 21.9 | -0.072855 | -44.4416 | -245.0836 | 164.6306 | 6028.5416 | 120.5708 | 240.7599 | 5272.6416 | 5272.6416 | 0 | 120845.9802 | 40471.9973
15.293 | 647 | 21.9 | 0.032015 | 19.5294 | -245.0836 | 164.6306 | 5964.5706 | 119.2914 | 303.4514 | 6645.5862 | 6645.5862 | 0 | 120845.9802 | 40471.9973
15.313 | 647 | 21.9 | 0.1416 | 86.3782 | -245.0836 | 164.6306 | 5897.7218 | 117.9544 | 368.9633 | 8080.2958 | 8080.2958 | 0 | 120845.9802 | 40471.9973
15.332 | 648 | 21.9 | 0.27078 | 165.176 | -245.0836 | 164.6306 | 5818.924 | 116.3785 | 446.1852 | 9771.4548 | 9771.4548 | 0 | 120845.9802 | 40471.9973
15.352 | 648 | 21.9 | 0.39732 | 242.3674 | -245.0836 | 164.6306 | 5741.7326 | 114.8347 | 521.8327 | 11428.1363 | 11428.1363 | 0 | 120845.9802 | 40471.9973
15.371 | 648 | 21.9 | 0.50283 | 306.7248 | -245.0836 | 164.6306 | 5677.3752 | 113.5475 | 584.9029 | 12809.3743 | 12809.3743 | 0 | 120845.9802 | 40471.9973
15.391 | 649 | 21.9 | 0.52989 | 323.2307 | -245.0836 | 164.6306 | 5660.8693 | 113.2174 | 601.0787 | 13163.6244 | 13163.6244 | 0 | 120845.9802 | 40471.9973
15.41 | 649 | 21.9 | 0.50935 | 310.7049 | -245.0836 | 164.6306 | 5673.3951 | 113.4679 | 588.8034 | 12894.7947 | 12894.7947 | 0 | 120845.9802 | 40471.9973
15.43 | 650 | 21.9 | 0.46531 | 283.8395 | -245.0836 | 164.6306 | 5700.2605 | 114.0052 | 562.4753 | 12318.2093 | 12318.2093 | 0 | 120845.9802 | 40471.9973
15.449 | 650 | 21.9 | 0.39398 | 240.3248 | -245.0836 | 164.6306 | 5743.7752 | 114.8755 | 519.8309 | 11384.2975 | 11384.2975 | 0 | 120845.9802 | 40471.9973
15.469 | 650 | 21.9 | 0.37654 | 229.6883 | -245.0836 | 164.6306 | 5754.4117 | 115.0882 | 509.4072 | 11156.0174 | 11156.0174 | 0 | 120845.9802 | 40471.9973
15.488 | 651 | 21.9 | 0.3673 | 224.0531 | -245.0836 | 164.6306 | 5760.0469 | 115.2009 | 503.8847 | 11035.074 | 11035.074 | 0 | 120845.9802 | 40471.9973
15.508 | 651 | 21.9 | 0.38469 | 234.6582 | -245.0836 | 164.6306 | 5749.4418 | 114.9888 | 514.2776 | 11262.6804 | 11262.6804 | 0 | 120845.9802 | 40471.9973
15.527 | 652 | 21.9 | 0.42262 | 257.7977 | -245.0836 | 164.6306 | 5726.3023 | 114.526 | 536.9544 | 11759.3022 | 11759.3022 | 0 | 120845.9802 | 40471.9973
15.547 | 652 | 21.9 | 0.57515 | 350.8404 | -245.0836 | 164.6306 | 5633.2596 | 112.6652 | 628.1362 | 13756.1832 | 13756.1832 | 0 | 120845.9802 | 40471.9973
15.566 | 653 | 21.9 | 0.88317 | 538.736 | -245.0836 | 164.6306 | 5445.364 | 108.9073 | 812.2739 | 17788.7984 | 17788.7984 | 0 | 120845.9802 | 40471.9973
15.586 | 653 | 21.9 | 1.3079 | 797.8244 | -245.0836 | 164.6306 | 5186.2756 | 103.7255 | 1066.1805 | 23349.3537 | 23349.3537 | 0 | 120845.9802 | 40471.9973
15.605 | 653 | 21.9 | 1.7664 | 1077.4882 | -245.0836 | 164.6306 | 4906.6118 | 98.1322 | 1340.2511 | 29351.4989 | 29351.4989 | 0 | 120845.9802 | 40471.9973
15.625 | 654 | 21.9 | 2.0619 | 1257.7872 | -245.0836 | 164.6306 | 4726.3128 | 94.5263 | 1516.9441 | 33221.0762 | 33221.0762 | 0 | 120845.9802 | 40471.9973
15.645 | 654 | 22 | 2.338 | 1426.1822 | -247.3269 | 166.1376 | 4557.9178 | 91.1584 | 1683.4781 | 37036.5179 | 37036.5179 | 0 | 120845.9802 | 40471.9973
15.664 | 655 | 22 | 2.5154 | 1534.4163 | -247.3269 | 166.1376 | 4449.6837 | 88.9937 | 1789.5475 | 39370.0455 | 39370.0455 | 0 | 120845.9802 | 40471.9973
15.684 | 655 | 22.1 | 2.682 | 1636.0056 | -249.5805 | 167.6513 | 4348.0944 | 86.9619 | 1890.6188 | 41782.6751 | 41782.6751 | 0 | 120845.9802 | 40471.9973
15.703 | 656 | 22.2 | 2.8813 | 1757.5911 | -251.8442 | 169.172 | 4226.5089 | 84.5302 | 2011.2933 | 44650.7102 | 44650.7102 | 0 | 120845.9802 | 40471.9973
15.723 | 656 | 22.2 | 2.9385 | 1792.4818 | -251.8442 | 169.172 | 4191.6182 | 83.8324 | 2045.4861 | 45409.792 | 45409.792 | 0 | 120845.9802 | 40471.9973
15.742 | 657 | 22.3 | 2.9986 | 1829.1721 | -254.1182 | 170.6995 | 4154.9279 | 83.0986 | 2082.9702 | 46450.2345 | 46450.2345 | 0 | 120845.9802 | 40471.9973
15.762 | 657 | 22.4 | 3.0251 | 1845.3155 | -256.4024 | 172.2338 | 4138.7845 | 82.7757 | 2100.3251 | 47047.2813 | 47047.2813 | 0 | 120845.9802 | 40471.9973
15.781 | 657 | 22.4 | 3.0397 | 1854.2232 | -256.4024 | 172.2338 | 4129.8768 | 82.5975 | 2109.0546 | 47242.8228 | 47242.8228 | 0 | 120845.9802 | 40471.9973
15.801 | 658 | 22.5 | 3.0879 | 1883.6379 | -258.6968 | 173.7751 | 4100.4621 | 82.0092 | 2139.4222 | 48136.9996 | 48136.9996 | 0 | 120845.9802 | 40471.9973
15.82 | 658 | 22.6 | 3.2751 | 1997.8303 | -261.0015 | 175.3232 | 3986.2697 | 79.7254 | 2252.8789 | 50915.0629 | 50915.0629 | 0 | 120845.9802 | 40471.9973
15.84 | 659 | 22.7 | 3.4621 | 2111.9071 | -263.3163 | 176.8781 | 3872.1929 | 77.4439 | 2366.2291 | 53713.4011 | 53713.4011 | 0 | 120845.9802 | 40471.9973
15.859 | 659 | 22.8 | 3.4392 | 2097.9338 | -265.6414 | 178.44 | 3886.1662 | 77.7233 | 2354.0971 | 53673.4143 | 53673.4143 | 0 | 120845.9802 | 40471.9973
15.879 | 660 | 22.8 | 3.4561 | 2108.196 | -265.6414 | 178.44 | 3875.904 | 77.5181 | 2364.154 | 53902.7122 | 53902.7122 | 0 | 120845.9802 | 40471.9973
15.898 | 660 | 22.9 | 3.4766 | 2120.7502 | -267.9767 | 180.0087 | 3863.3498 | 77.267 | 2378.0258 | 54456.7913 | 54456.7913 | 0 | 120845.9802 | 40471.9973
15.918 | 660 | 23 | 3.4695 | 2116.414 | -270.3222 | 181.5842 | 3867.686 | 77.3537 | 2375.352 | 54633.0951 | 54633.0951 | 0 | 120845.9802 | 40471.9973
15.938 | 661 | 23.1 | 3.5236 | 2149.4173 | -272.678 | 183.1667 | 3834.6827 | 76.6937 | 2409.2776 | 55654.3135 | 55654.3135 | 0 | 120845.9802 | 40471.9973
15.957 | 661 | 23.2 | 3.6469 | 2224.6178 | -275.0439 | 184.7559 | 3759.4822 | 75.1896 | 2484.5634 | 57641.8702 | 57641.8702 | 0 | 120845.9802 | 40471.9973
15.977 | 662 | 23.3 | 3.7759 | 2303.2888 | -277.4201 | 186.3521 | 3680.8112 | 73.6162 | 2563.2571 | 59723.8902 | 59723.8902 | 0 | 120845.9802 | 40471.9973
15.996 | 662 | 23.3 | 3.7727 | 2301.3485 | -277.4201 | 186.3521 | 3682.7515 | 73.655 | 2561.3556 | 59679.5865 | 59679.5865 | 0 | 120845.9802 | 40471.9973
16.016 | 663 | 23.4 | 3.6289 | 2213.6476 | -279.8065 | 187.9551 | 3770.4524 | 75.409 | 2477.0117 | 57962.0743 | 57962.0743 | 0 | 120845.9802 | 40471.9973
16.035 | 663 | 23.5 | 3.4352 | 2095.5024 | -282.2031 | 189.565 | 3888.5976 | 77.772 | 2362.8393 | 55526.7244 | 55526.7244 | 0 | 120845.9802 | 40471.9973
16.055 | 664 | 23.6 | 3.3751 | 2058.8101 | -284.61 | 191.1818 | 3925.2899 | 78.5058 | 2328.4977 | 54952.5454 | 54952.5454 | 0 | 120845.9802 | 40471.9973
16.074 | 664 | 23.7 | 3.4244 | 2088.8753 | -287.027 | 192.8054 | 3895.2247 | 77.9045 | 2359.5851 | 55922.1679 | 55922.1679 | 0 | 120845.9802 | 40471.9973
16.094 | 665 | 23.8 | 3.4958 | 2132.4599 | -289.4543 | 194.4359 | 3851.6401 | 77.0328 | 2403.9286 | 57213.5005 | 57213.5005 | 0 | 120845.9802 | 40471.9973
16.113 | 665 | 23.8 | 3.5654 | 2174.9167 | -289.4543 | 194.4359 | 3809.1833 | 76.1837 | 2445.5362 | 58203.7622 | 58203.7622 | 0 | 120845.9802 | 40471.9973
16.133 | 666 | 23.9 | 3.6339 | 2216.6576 | -291.8918 | 196.0732 | 3767.4424 | 75.3488 | 2488.0796 | 59465.1032 | 59465.1032 | 0 | 120845.9802 | 40471.9973
16.152 | 666 | 24 | 3.6743 | 2241.3514 | -294.3395 | 197.7174 | 3742.7486 | 74.855 | 2513.9238 | 60334.171 | 60334.171 | 0 | 120845.9802 | 40471.9973
16.172 | 666 | 24.1 | 3.6664 | 2236.4832 | -296.7974 | 199.3685 | 3747.6168 | 74.9523 | 2510.804 | 60510.3767 | 60510.3767 | 0 | 120845.9802 | 40471.9973
16.191 | 667 | 24.2 | 3.6317 | 2215.3586 | -299.2656 | 201.0264 | 3768.7414 | 75.3748 | 2491.7598 | 60300.5878 | 60300.5878 | 0 | 120845.9802 | 40471.9973
16.211 | 667 | 24.3 | 3.6243 | 2210.843 | -301.744 | 202.6912 | 3773.257 | 75.4651 | 2488.9994 | 60482.6853 | 60482.6853 | 0 | 120845.9802 | 40471.9973
16.23 | 668 | 24.3 | 3.6548 | 2229.4572 | -301.744 | 202.6912 | 3754.6428 | 75.0929 | 2507.2413 | 60925.9631 | 60925.9631 | 0 | 120845.9802 | 40471.9973
16.25 | 668 | 24.4 | 3.6683 | 2237.6568 | -304.2326 | 204.3629 | 3746.4432 | 74.9289 | 2516.9486 | 61413.5455 | 61413.5455 | 0 | 120845.9802 | 40471.9973
16.27 | 669 | 24.5 | 3.6831 | 2246.6881 | -306.7314 | 206.0415 | 3737.4119 | 74.7482 | 2527.4778 | 61923.2059 | 61923.2059 | 0 | 120845.9802 | 40471.9973
16.289 | 669 | 24.6 | 3.7105 | 2263.3848 | -309.2404 | 207.7269 | 3720.7152 | 74.4143 | 2545.526 | 62619.9389 | 62619.9389 | 0 | 120845.9802 | 40471.9973
16.309 | 670 | 24.7 | 3.744 | 2283.8295 | -311.7597 | 209.4191 | 3700.2705 | 74.0054 | 2567.254 | 63411.1737 | 63411.1737 | 0 | 120845.9802 | 40471.9973
16.328 | 670 | 24.8 | 3.7786 | 2304.9749 | -314.2892 | 211.1183 | 3679.1251 | 73.5825 | 2589.6757 | 64223.9566 | 64223.9566 | 0 | 120845.9802 | 40471.9973
16.348 | 671 | 24.9 | 3.8004 | 2318.2599 | -316.8289 | 212.8243 | 3665.8401 | 73.3168 | 2604.401 | 64849.5843 | 64849.5843 | 0 | 120845.9802 | 40471.9973
16.367 | 671 | 24.9 | 3.8433 | 2344.4391 | -316.8289 | 212.8243 | 3639.6609 | 72.7932 | 2630.0566 | 65488.4086 | 65488.4086 | 0 | 120845.9802 | 40471.9973
16.387 | 672 | 25 | 3.8855 | 2370.1486 | -319.3788 | 214.5371 | 3613.9514 | 72.279 | 2656.9648 | 66424.1201 | 66424.1201 | 0 | 120845.9802 | 40471.9973
16.406 | 672 | 25.1 | 3.9378 | 2402.0733 | -321.9389 | 216.2569 | 3582.0267 | 71.6405 | 2689.9707 | 67518.2645 | 67518.2645 | 0 | 120845.9802 | 40471.9973
16.426 | 673 | 25.2 | 3.9118 | 2386.2087 | -324.5093 | 217.9835 | 3597.8913 | 71.9578 | 2676.15 | 67438.9804 | 67438.9804 | 0 | 120845.9802 | 40471.9973
16.445 | 673 | 25.3 | 3.8362 | 2340.0836 | -327.0899 | 219.7169 | 3644.0164 | 72.8803 | 2632.6808 | 66606.8242 | 66606.8242 | 0 | 120845.9802 | 40471.9973
16.465 | 674 | 25.4 | 3.7443 | 2284.0412 | -329.6807 | 221.4572 | 3700.0588 | 74.0012 | 2579.4996 | 65519.2905 | 65519.2905 | 0 | 120845.9802 | 40471.9973
16.484 | 674 | 25.5 | 3.6605 | 2232.911 | -332.2817 | 223.2044 | 3751.189 | 75.0238 | 2531.1392 | 64544.0503 | 64544.0503 | 0 | 120845.9802 | 40471.9973
16.504 | 675 | 25.6 | 3.588 | 2188.6548 | -334.893 | 224.9585 | 3795.4452 | 75.9089 | 2489.5222 | 63731.7684 | 63731.7684 | 0 | 120845.9802 | 40471.9973
16.523 | 675 | 25.6 | 3.5531 | 2167.3843 | -334.893 | 224.9585 | 3816.7157 | 76.3343 | 2468.6771 | 63198.1329 | 63198.1329 | 0 | 120845.9802 | 40471.9973
16.543 | 676 | 25.7 | 3.5559 | 2169.0954 | -337.5144 | 226.7194 | 3815.0046 | 76.3001 | 2472.1149 | 63533.354 | 63533.354 | 0 | 120845.9802 | 40471.9973
16.563 | 676 | 25.8 | 3.6601 | 2232.6847 | -340.1461 | 228.4872 | 3751.4153 | 75.0283 | 2536.2002 | 65433.9643 | 65433.9643 | 0 | 120845.9802 | 40471.9973
16.582 | 677 | 25.9 | 3.839 | 2341.7768 | -342.788 | 230.2618 | 3642.3232 | 72.8465 | 2644.8851 | 68502.525 | 68502.525 | 0 | 120845.9802 | 40471.9973
16.602 | 677 | 26 | 3.9452 | 2406.5984 | -345.4401 | 232.0434 | 3577.5016 | 71.55 | 2710.1918 | 70464.9857 | 70464.9857 | 0 | 120845.9802 | 40471.9973
16.621 | 678 | 26.1 | 3.8948 | 2375.8175 | -348.1025 | 233.8317 | 3608.2825 | 72.1656 | 2681.8149 | 69995.3693 | 69995.3693 | 0 | 120845.9802 | 40471.9973
16.641 | 678 | 26.2 | 3.9681 | 2420.5256 | -350.775 | 235.627 | 3563.5744 | 71.2715 | 2727.4241 | 71458.5114 | 71458.5114 | 0 | 120845.9802 | 40471.9973
16.66 | 679 | 26.3 | 4.0446 | 2467.1804 | -353.4578 | 237.4291 | 3516.9196 | 70.3384 | 2774.9479 | 72981.1291 | 72981.1291 | 0 | 120845.9802 | 40471.9973
16.68 | 679 | 26.4 | 4.0129 | 2447.8876 | -356.1508 | 239.2381 | 3536.2124 | 70.7242 | 2757.8499 | 72807.2375 | 72807.2375 | 0 | 120845.9802 | 40471.9973
16.699 | 680 | 26.5 | 4.0582 | 2475.5095 | -358.854 | 241.0539 | 3508.5905 | 70.1718 | 2786.7352 | 73848.4836 | 73848.4836 | 0 | 120845.9802 | 40471.9973
16.719 | 680 | 26.6 | 4.1718 | 2544.8088 | -361.5675 | 242.8766 | 3439.2912 | 68.7858 | 2856.4713 | 75982.1353 | 75982.1353 | 0 | 120845.9802 | 40471.9973
16.738 | 681 | 26.7 | 4.293 | 2618.7145 | -364.2911 | 244.7062 | 3365.3855 | 67.3077 | 2930.7284 | 78250.448 | 78250.448 | 0 | 120845.9802 | 40471.9973
16.758 | 681 | 26.8 | 4.3845 | 2674.5363 | -367.025 | 246.5426 | 3309.5637 | 66.1913 | 2987.2703 | 80058.8428 | 80058.8428 | 0 | 120845.9802 | 40471.9973
16.777 | 682 | 26.9 | 4.4687 | 2725.925 | -369.7691 | 248.3859 | 3258.175 | 65.1635 | 3039.4744 | 81761.8625 | 81761.8625 | 0 | 120845.9802 | 40471.9973
16.797 | 682 | 27 | 4.5185 | 2756.3144 | -372.5234 | 250.2361 | 3227.7856 | 64.5557 | 3071.1062 | 82919.8672 | 82919.8672 | 0 | 120845.9802 | 40471.9973
16.816 | 683 | 27.1 | 4.5795 | 2793.5118 | -375.288 | 252.0931 | 3190.5882 | 63.8118 | 3109.4167 | 84265.1939 | 84265.1939 | 0 | 120845.9802 | 40471.9973
16.836 | 684 | 27.2 | 4.6608 | 2843.077 | -378.0627 | 253.957 | 3141.023 | 62.8205 | 3159.8545 | 85948.0423 | 85948.0423 | 0 | 120845.9802 | 40471.9973
16.855 | 684 | 27.4 | 4.7985 | 2927.0554 | -383.6429 | 257.7054 | 3057.0446 | 61.1409 | 3245.9017 | 88937.7062 | 88937.7062 | 0 | 120845.9802 | 40471.9973
16.875 | 685 | 27.5 | 4.9218 | 3002.3096 | -386.4484 | 259.5899 | 2981.7904 | 59.6358 | 3321.5354 | 91342.223 | 91342.223 | 0 | 120845.9802 | 40471.9973
16.895 | 685 | 27.6 | 4.9919 | 3045.0342 | -389.264 | 261.4813 | 2939.0658 | 58.7813 | 3365.2968 | 92882.1909 | 92882.1909 | 0 | 120845.9802 | 40471.9973
16.914 | 686 | 27.7 | 5.0185 | 3061.314 | -392.0899 | 263.3795 | 2922.786 | 58.4557 | 3383.1493 | 93713.2342 | 93713.2342 | 0 | 120845.9802 | 40471.9973
16.934 | 686 | 27.9 | 4.9742 | 3034.2903 | -397.7723 | 267.1966 | 2949.8097 | 58.9962 | 3360.4831 | 93757.4779 | 93757.4779 | 0 | 120845.9802 | 40471.9973
16.953 | 687 | 28 | 4.9115 | 2995.9937 | -400.6288 | 269.1154 | 2988.1063 | 59.7621 | 3324.8712 | 93096.3947 | 93096.3947 | 0 | 120845.9802 | 40471.9973
16.973 | 687 | 28.1 | 4.8275 | 2944.7657 | -403.4955 | 271.0411 | 3039.3343 | 60.7867 | 3276.5934 | 92072.275 | 92072.275 | 0 | 120845.9802 | 40471.9973
16.992 | 688 | 28.2 | 4.7597 | 2903.4453 | -406.3725 | 272.9736 | 3080.6547 | 61.6131 | 3238.032 | 91312.5038 | 91312.5038 | 0 | 120845.9802 | 40471.9973
17.012 | 688 | 28.4 | 4.6962 | 2864.7009 | -412.1571 | 276.8593 | 3119.3991 | 62.388 | 3203.9482 | 90992.1289 | 90992.1289 | 0 | 120845.9802 | 40471.9973
17.031 | 689 | 28.5 | 4.6797 | 2854.6339 | -415.0647 | 278.8125 | 3129.4661 | 62.5893 | 3196.0357 | 91087.0175 | 91087.0175 | 0 | 120845.9802 | 40471.9973
17.051 | 690 | 28.6 | 4.7282 | 2884.2066 | -417.9825 | 280.7725 | 3099.8934 | 61.9979 | 3226.977 | 92291.5416 | 92291.5416 | 0 | 120845.9802 | 40471.9973
17.07 | 690 | 28.7 | 4.7889 | 2921.1988 | -420.9106 | 282.7393 | 3062.9012 | 61.258 | 3265.1962 | 93711.1302 | 93711.1302 | 0 | 120845.9802 | 40471.9973
17.09 | 691 | 28.9 | 4.8666 | 2968.5983 | -426.7974 | 286.6937 | 3015.5017 | 60.31 | 3315.602 | 95820.8988 | 95820.8988 | 0 | 120845.9802 | 40471.9973
17.109 | 691 | 29 | 4.9502 | 3019.6194 | -429.7561 | 288.6812 | 2964.4806 | 59.2896 | 3367.5901 | 97660.1141 | 97660.1141 | 0 | 120845.9802 | 40471.9973
17.129 | 692 | 29.1 | 4.9837 | 3040.055 | -432.7251 | 290.6755 | 2944.045 | 58.8809 | 3389.6114 | 98637.6925 | 98637.6925 | 0 | 120845.9802 | 40471.9973
17.148 | 692 | 29.2 | 4.9269 | 3005.4372 | -435.7042 | 292.6767 | 2978.6628 | 59.5733 | 3357.6872 | 98044.4651 | 98044.4651 | 0 | 120845.9802 | 40471.9973
17.168 | 693 | 29.4 | 4.8186 | 2939.3419 | -441.6932 | 296.6997 | 3044.7581 | 60.8952 | 3296.9368 | 96929.9415 | 96929.9415 | 0 | 120845.9802 | 40471.9973
17.188 | 693 | 29.5 | 4.7667 | 2907.7175 | -444.703 | 298.7215 | 3076.3825 | 61.5277 | 3267.9666 | 96405.0151 | 96405.0151 | 0 | 120845.9802 | 40471.9973
17.207 | 694 | 29.6 | 4.7708 | 2910.2112 | -447.7231 | 300.7502 | 3073.8888 | 61.4778 | 3272.4391 | 96864.1974 | 96864.1974 | 0 | 120845.9802 | 40471.9973
17.227 | 695 | 29.7 | 4.7204 | 2879.4634 | -450.7534 | 302.7857 | 3104.6366 | 62.0927 | 3244.3418 | 96356.9511 | 96356.9511 | 0 | 120845.9802 | 40471.9973
17.246 | 695 | 29.9 | 4.6263 | 2822.0175 | -456.8446 | 306.8773 | 3162.0825 | 63.2417 | 3192.1365 | 95444.8811 | 95444.8811 | 0 | 120845.9802 | 40471.9973
17.266 | 696 | 30 | 4.5661 | 2785.345 | -459.9055 | 308.9335 | 3198.755 | 63.9751 | 3158.2536 | 94747.6073 | 94747.6073 | 0 | 120845.9802 | 40471.9973
17.285 | 696 | 30.1 | 4.5618 | 2782.7076 | -462.9766 | 310.9965 | 3201.3924 | 64.0278 | 3157.732 | 95047.7318 | 95047.7318 | 0 | 120845.9802 | 40471.9973
17.305 | 697 | 30.2 | 4.6039 | 2808.3967 | -466.058 | 313.0663 | 3175.7033 | 63.5141 | 3184.977 | 96186.3063 | 96186.3063 | 0 | 120845.9802 | 40471.9973
17.324 | 698 | 30.3 | 4.6713 | 2849.4833 | -469.1496 | 315.143 | 3134.6167 | 62.6923 | 3227.3187 | 97787.7569 | 97787.7569 | 0 | 120845.9802 | 40471.9973
17.344 | 698 | 30.4 | 4.684 | 2857.2171 | -472.2514 | 317.2266 | 3126.8829 | 62.5377 | 3236.9814 | 98404.235 | 98404.235 | 0 | 120845.9802 | 40471.9973
17.363 | 699 | 30.6 | 4.6352 | 2827.4995 | -478.4857 | 321.4144 | 3156.6005 | 63.132 | 3212.0459 | 98288.6036 | 98288.6036 | 0 | 120845.9802 | 40471.9973
17.383 | 699 | 30.7 | 4.5629 | 2783.3563 | -481.6181 | 323.5186 | 3200.7437 | 64.0149 | 3170.8897 | 97346.3138 | 97346.3138 | 0 | 120845.9802 | 40471.9973
17.402 | 700 | 30.8 | 4.4921 | 2740.1833 | -484.7608 | 325.6296 | 3243.9167 | 64.8783 | 3130.6912 | 96425.2898 | 96425.2898 | 0 | 120845.9802 | 40471.9973
17.422 | 701 | 30.9 | 4.5487 | 2774.7354 | -487.9137 | 327.7475 | 3209.3646 | 64.1873 | 3166.6702 | 97850.1098 | 97850.1098 | 0 | 120845.9802 | 40471.9973
17.441 | 701 | 31 | 4.623 | 2820.0434 | -491.0769 | 329.8723 | 3164.0566 | 63.2811 | 3213.1968 | 99609.1007 | 99609.1007 | 0 | 120845.9802 | 40471.9973
17.461 | 702 | 31.1 | 4.6947 | 2863.7529 | -494.2502 | 332.0039 | 3120.3471 | 62.4069 | 3258.1638 | 101328.8949 | 101328.8949 | 0 | 120845.9802 | 40471.9973
17.48 | 702 | 31.3 | 4.7161 | 2876.8266 | -500.6276 | 336.2878 | 3107.2734 | 62.1455 | 3275.2599 | 102515.6341 | 102515.6341 | 0 | 120845.9802 | 40471.9973
17.5 | 703 | 31.4 | 4.6576 | 2841.1189 | -503.8316 | 338.44 | 3142.9811 | 62.8596 | 3242.4186 | 101811.9446 | 101811.9446 | 0 | 120845.9802 | 40471.9973
17.52 | 704 | 31.5 | 4.5668 | 2785.7236 | -507.0458 | 340.5991 | 3198.3764 | 63.9675 | 3190.2902 | 100494.1425 | 100494.1425 | 0 | 120845.9802 | 40471.9973
17.539 | 704 | 31.6 | 4.5057 | 2748.4829 | -510.2702 | 342.7651 | 3235.6171 | 64.7123 | 3155.9604 | 99728.3477 | 99728.3477 | 0 | 120845.9802 | 40471.9973
17.559 | 705 | 31.7 | 4.4532 | 2716.4674 | -513.5049 | 344.9379 | 3267.6326 | 65.3527 | 3126.758 | 99118.2272 | 99118.2272 | 0 | 120845.9802 | 40471.9973
17.578 | 706 | 31.8 | 4.411 | 2690.6838 | -516.7498 | 347.1176 | 3293.4162 | 65.8683 | 3103.6698 | 98696.6995 | 98696.6995 | 0 | 120845.9802 | 40471.9973
17.598 | 706 | 32 | 4.374 | 2668.1621 | -523.2702 | 351.4976 | 3315.9379 | 66.3188 | 3085.9785 | 98751.3117 | 98751.3117 | 0 | 120845.9802 | 40471.9973
17.617 | 707 | 32.1 | 4.3522 | 2654.8388 | -526.5458 | 353.6979 | 3329.2612 | 66.5852 | 3075.1219 | 98711.4144 | 98711.4144 | 0 | 120845.9802 | 40471.9973
17.637 | 707 | 32.2 | 4.3689 | 2665.0209 | -529.8316 | 355.9051 | 3319.0791 | 66.3816 | 3087.3075 | 99411.3022 | 99411.3022 | 0 | 120845.9802 | 40471.9973
17.656 | 708 | 32.3 | 4.4241 | 2698.7179 | -533.1275 | 358.1191 | 3285.3821 | 65.7076 | 3122.5447 | 100858.1932 | 100858.1932 | 0 | 120845.9802 | 40471.9973
17.676 | 709 | 32.4 | 4.4287 | 2701.5303 | -536.4338 | 360.34 | 3282.5697 | 65.6514 | 3127.5217 | 101331.7032 | 101331.7032 | 0 | 120845.9802 | 40471.9973
17.695 | 709 | 32.5 | 4.3231 | 2637.103 | -539.7502 | 362.5678 | 3346.997 | 66.9399 | 3066.6107 | 99664.8488 | 99664.8488 | 0 | 120845.9802 | 40471.9973
17.715 | 710 | 32.6 | 4.0765 | 2486.6394 | -543.0768 | 364.8024 | 3497.4606 | 69.9492 | 2921.391 | 95237.3453 | 95237.3453 | 0 | 120845.9802 | 40471.9973
17.734 | 711 | 32.7 | 3.8179 | 2328.9374 | -546.4137 | 367.0439 | 3655.1626 | 73.1033 | 2769.0845 | 90549.0629 | 90549.0629 | 0 | 120845.9802 | 40471.9973
17.754 | 711 | 32.8 | 3.5468 | 2163.5343 | -549.7608 | 369.2922 | 3820.5657 | 76.4113 | 2609.2378 | 85583.0014 | 85583.0014 | 0 | 120845.9802 | 40471.9973
17.773 | 712 | 32.8 | 3.0784 | 1877.8035 | -549.7608 | 369.2922 | 4106.2965 | 82.1259 | 2329.2216 | 76398.4686 | 76398.4686 | 0 | 120845.9802 | 40471.9973
17.793 | 712 | 32.8 | 2.7182 | 1658.0746 | -549.7608 | 369.2922 | 4326.0254 | 86.5205 | 2113.8874 | 69335.5054 | 69335.5054 | 0 | 120845.9802 | 40471.9973
17.813 | 713 | 32.8 | 2.3664 | 1443.5145 | -549.7608 | 369.2922 | 4540.5855 | 90.8117 | 1903.6184 | 62438.684 | 62438.684 | 0 | 120845.9802 | 40471.9973
17.832 | 714 | 32.8 | 2.0146 | 1228.9002 | -549.7608 | 369.2922 | 4755.1998 | 95.104 | 1693.2964 | 55540.1229 | 55540.1229 | 0 | 120845.9802 | 40471.9973
17.852 | 714 | 32.8 | 1.9206 | 1171.5804 | -549.7608 | 369.2922 | 4812.5196 | 96.2504 | 1637.123 | 53697.6344 | 53697.6344 | 0 | 120845.9802 | 40471.9973
17.871 | 715 | 32.9 | 2.0849 | 1271.7597 | -553.1181 | 371.5474 | 4712.3403 | 94.2468 | 1737.554 | 57165.5256 | 57165.5256 | 0 | 120845.9802 | 40471.9973
17.891 | 716 | 33.1 | 2.2592 | 1378.1298 | -559.8634 | 376.0784 | 4605.9702 | 92.1194 | 1846.3276 | 61113.4439 | 61113.4439 | 0 | 120845.9802 | 40471.9973
17.91 | 716 | 33.2 | 2.5555 | 1558.8314 | -563.2514 | 378.3543 | 4425.2686 | 88.5054 | 2025.6911 | 67252.9429 | 67252.9429 | 0 | 120845.9802 | 40471.9973
17.93 | 717 | 33.3 | 2.8561 | 1742.2029 | -566.6495 | 380.6369 | 4241.8971 | 84.8379 | 2207.6778 | 73515.6705 | 73515.6705 | 0 | 120845.9802 | 40471.9973
17.949 | 718 | 33.5 | 3.6134 | 2204.2041 | -573.4766 | 385.2229 | 3779.8959 | 75.5979 | 2665.0249 | 89278.3332 | 89278.3332 | 0 | 120845.9802 | 40471.9973
17.969 | 718 | 33.6 | 3.705 | 2260.0689 | -576.9054 | 387.5261 | 3724.0311 | 74.4806 | 2722.0757 | 91461.7419 | 91461.7419 | 0 | 120845.9802 | 40471.9973
17.988 | 719 | 33.7 | 3.8175 | 2328.6863 | -580.3445 | 389.8363 | 3655.4137 | 73.1083 | 2791.6309 | 94077.9608 | 94077.9608 | 0 | 120845.9802 | 40471.9973
18.008 | 720 | 33.8 | 3.9334 | 2399.3991 | -583.7938 | 392.1533 | 3584.7009 | 71.694 | 2863.2464 | 96777.7277 | 96777.7277 | 0 | 120845.9802 | 40471.9973
18.027 | 720 | 33.9 | 4.0537 | 2472.7761 | -587.2533 | 394.4771 | 3511.3239 | 70.2265 | 2937.4797 | 99580.5633 | 99580.5633 | 0 | 120845.9802 | 40471.9973
18.047 | 721 | 34 | 4.141 | 2525.9813 | -590.723 | 396.8079 | 3458.1187 | 69.1624 | 2991.9516 | 101726.3531 | 101726.3531 | 0 | 120845.9802 | 40471.9973
18.066 | 722 | 34.1 | 4.1654 | 2540.9199 | -594.203 | 399.1455 | 3443.1801 | 68.8636 | 3008.929 | 102604.4794 | 102604.4794 | 0 | 120845.9802 | 40471.9973
18.086 | 722 | 34.2 | 4.1072 | 2505.3693 | -597.6932 | 401.4899 | 3478.7307 | 69.5746 | 2976.4339 | 101794.0385 | 101794.0385 | 0 | 120845.9802 | 40471.9973
18.105 | 723 | 34.3 | 4.0259 | 2455.7885 | -601.1936 | 403.8413 | 3528.3115 | 70.5662 | 2930.196 | 100505.7232 | 100505.7232 | 0 | 120845.9802 | 40471.9973
18.125 | 724 | 34.4 | 3.9587 | 2414.8347 | -604.7042 | 406.1995 | 3569.2653 | 71.3853 | 2892.4195 | 99499.2307 | 99499.2307 | 0 | 120845.9802 | 40471.9973
18.145 | 724 | 34.5 | 3.9366 | 2401.353 | -608.225 | 408.5645 | 3582.747 | 71.6549 | 2881.5724 | 99414.2485 | 99414.2485 | 0 | 120845.9802 | 40471.9973
18.164 | 725 | 34.6 | 3.9529 | 2411.2505 | -611.7561 | 410.9364 | 3572.8495 | 71.457 | 2893.644 | 100120.0807 | 100120.0807 | 0 | 120845.9802 | 40471.9973
18.184 | 726 | 34.7 | 3.9866 | 2431.8333 | -615.2973 | 413.3152 | 3552.2667 | 71.0453 | 2916.1939 | 101191.9269 | 101191.9269 | 0 | 120845.9802 | 40471.9973
18.203 | 726 | 34.8 | 4.0186 | 2451.3574 | -618.8488 | 415.7009 | 3532.7426 | 70.6549 | 2937.7132 | 102232.4178 | 102232.4178 | 0 | 120845.9802 | 40471.9973
18.223 | 727 | 34.9 | 4.0267 | 2456.2953 | -622.4105 | 418.0934 | 3527.8047 | 70.5561 | 2944.9447 | 102778.5717 | 102778.5717 | 0 | 120845.9802 | 40471.9973
18.242 | 728 | 35 | 3.9993 | 2439.5875 | -625.9825 | 420.4928 | 3544.5125 | 70.8902 | 2930.9705 | 102583.9688 | 102583.9688 | 0 | 120845.9802 | 40471.9973
18.262 | 728 | 35.1 | 3.9558 | 2413.0226 | -629.5646 | 422.899 | 3571.0774 | 71.4215 | 2907.3432 | 102047.7447 | 102047.7447 | 0 | 120845.9802 | 40471.9973
18.281 | 729 | 35.2 | 3.9369 | 2401.4841 | -633.157 | 425.3121 | 3582.6159 | 71.6523 | 2898.4485 | 102025.3878 | 102025.3878 | 0 | 120845.9802 | 40471.9973
18.301 | 730 | 35.3 | 3.957 | 2413.7466 | -636.7596 | 427.7321 | 3570.3534 | 71.4071 | 2912.8858 | 102824.8698 | 102824.8698 | 0 | 120845.9802 | 40471.9973
18.32 | 730 | 35.4 | 3.998 | 2438.7501 | -640.3724 | 430.159 | 3545.3499 | 70.907 | 2939.8161 | 104069.4891 | 104069.4891 | 0 | 120845.9802 | 40471.9973
18.34 | 731 | 35.5 | 4.0316 | 2459.2971 | -643.9954 | 432.5927 | 3524.8029 | 70.4961 | 2962.3859 | 105164.6984 | 105164.6984 | 0 | 120845.9802 | 40471.9973
18.359 | 732 | 35.6 | 4.0267 | 2456.2955 | -647.6287 | 435.0332 | 3527.8045 | 70.5561 | 2961.8848 | 105443.0985 | 105443.0985 | 0 | 120845.9802 | 40471.9973
18.379 | 733 | 35.7 | 3.9763 | 2425.5535 | -651.2722 | 437.4807 | 3558.5465 | 71.1709 | 2934.2052 | 104751.1239 | 104751.1239 | 0 | 120845.9802 | 40471.9973
18.398 | 733 | 35.8 | 3.912 | 2386.3155 | -654.9258 | 439.935 | 3597.7845 | 71.9557 | 2898.2062 | 103755.7822 | 103755.7822 | 0 | 120845.9802 | 40471.9973
18.418 | 734 | 35.9 | 3.8793 | 2366.3597 | -658.5898 | 442.3962 | 3617.7403 | 72.3548 | 2881.1106 | 103431.872 | 103431.872 | 0 | 120845.9802 | 40471.9973
18.438 | 735 | 36 | 3.8786 | 2365.9271 | -662.2639 | 444.8642 | 3618.1729 | 72.3635 | 2883.1548 | 103793.5729 | 103793.5729 | 0 | 120845.9802 | 40471.9973
18.457 | 735 | 36.1 | 3.8895 | 2372.5934 | -665.9482 | 447.3391 | 3611.5066 | 72.2301 | 2892.1627 | 104407.0717 | 104407.0717 | 0 | 120845.9802 | 40471.9973
18.477 | 736 | 36.2 | 3.8845 | 2369.5678 | -669.6428 | 449.8209 | 3614.5322 | 72.2906 | 2891.6793 | 104678.7925 | 104678.7925 | 0 | 120845.9802 | 40471.9973
18.496 | 737 | 36.3 | 3.8444 | 2345.1018 | -673.3476 | 452.3095 | 3638.9982 | 72.78 | 2870.1912 | 104187.9412 | 104187.9412 | 0 | 120845.9802 | 40471.9973
18.516 | 737 | 36.4 | 3.8051 | 2321.1122 | -677.0626 | 454.805 | 3662.9878 | 73.2598 | 2849.177 | 103710.0417 | 103710.0417 | 0 | 120845.9802 | 40471.9973
18.535 | 738 | 36.5 | 3.7939 | 2314.3044 | -680.7879 | 457.3073 | 3669.7956 | 73.3959 | 2845.0077 | 103842.7797 | 103842.7797 | 0 | 120845.9802 | 40471.9973
18.555 | 739 | 36.6 | 3.7912 | 2312.6188 | -684.5233 | 459.8166 | 3671.4812 | 73.4296 | 2845.865 | 104158.6575 | 104158.6575 | 0 | 120845.9802 | 40471.9973
18.574 | 740 | 36.7 | 3.7899 | 2311.8271 | -688.269 | 462.3327 | 3672.2729 | 73.4455 | 2847.6052 | 104507.1111 | 104507.1111 | 0 | 120845.9802 | 40471.9973
18.594 | 740 | 36.8 | 3.8042 | 2320.5835 | -692.0249 | 464.8556 | 3663.5165 | 73.2703 | 2858.7095 | 105200.5081 | 105200.5081 | 0 | 120845.9802 | 40471.9973
18.613 | 741 | 36.9 | 3.8176 | 2328.7553 | -695.791 | 467.3854 | 3655.3447 | 73.1069 | 2869.2476 | 105875.2377 | 105875.2377 | 0 | 120845.9802 | 40471.9973
18.633 | 742 | 37 | 3.8098 | 2323.9926 | -699.5673 | 469.9221 | 3660.1074 | 73.2021 | 2867.1169 | 106083.3254 | 106083.3254 | 0 | 120845.9802 | 40471.9973
18.652 | 743 | 37.1 | 3.7986 | 2317.1342 | -703.3539 | 472.4657 | 3666.9658 | 73.3393 | 2862.9392 | 106215.0436 | 106215.0436 | 0 | 120845.9802 | 40471.9973
18.672 | 743 | 37.2 | 3.7679 | 2298.4288 | -707.1507 | 475.0161 | 3685.6712 | 73.7134 | 2847.1583 | 105914.2894 | 105914.2894 | 0 | 120845.9802 | 40471.9973
18.691 | 744 | 37.3 | 3.7164 | 2266.979 | -710.9577 | 477.5734 | 3717.121 | 74.3424 | 2818.8948 | 105144.7776 | 105144.7776 | 0 | 120845.9802 | 40471.9973
18.711 | 745 | 37.4 | 3.6694 | 2238.32 | -714.7749 | 480.1375 | 3745.78 | 74.9156 | 2793.3731 | 104472.1549 | 104472.1549 | 0 | 120845.9802 | 40471.9973
18.73 | 745 | 37.5 | 3.6579 | 2231.2914 | -718.6023 | 482.7085 | 3752.8086 | 75.0562 | 2789.0561 | 104589.6053 | 104589.6053 | 0 | 120845.9802 | 40471.9973
18.75 | 746 | 37.6 | 3.6826 | 2246.3706 | -722.44 | 485.2864 | 3737.7294 | 74.7546 | 2806.4116 | 105521.0749 | 105521.0749 | 0 | 120845.9802 | 40471.9973
18.77 | 747 | 37.7 | 3.7236 | 2271.4234 | -726.2878 | 487.8712 | 3712.6766 | 74.2535 | 2833.5481 | 106824.7634 | 106824.7634 | 0 | 120845.9802 | 40471.9973
18.789 | 748 | 37.8 | 3.748 | 2286.2898 | -730.1459 | 490.4628 | 3697.8102 | 73.9562 | 2850.7087 | 107756.7906 | 107756.7906 | 0 | 120845.9802 | 40471.9973
18.809 | 748 | 37.9 | 3.7424 | 2282.8918 | -734.0143 | 493.0612 | 3701.2082 | 74.0242 | 2849.9772 | 108014.1357 | 108014.1357 | 0 | 120845.9802 | 40471.9973
18.828 | 749 | 38 | 3.7162 | 2266.9014 | -737.8928 | 495.6666 | 3717.1986 | 74.344 | 2836.9119 | 107802.653 | 107802.653 | 0 | 120845.9802 | 40471.9973
18.848 | 750 | 38.1 | 3.672 | 2239.933 | -741.7816 | 498.2788 | 3744.167 | 74.8833 | 2813.0952 | 107178.9256 | 107178.9256 | 0 | 120845.9802 | 40471.9973
18.867 | 751 | 38.2 | 3.6177 | 2206.8191 | -745.6805 | 500.8979 | 3777.2809 | 75.5456 | 2783.2626 | 106320.6308 | 106320.6308 | 0 | 120845.9802 | 40471.9973
18.887 | 751 | 38.3 | 3.6006 | 2196.3909 | -749.5897 | 503.5238 | 3787.7091 | 75.7542 | 2775.6689 | 106308.1173 | 106308.1173 | 0 | 120845.9802 | 40471.9973
18.906 | 752 | 38.4 | 3.629 | 2213.7063 | -753.5091 | 506.1566 | 3770.3937 | 75.4079 | 2795.2708 | 107338.3989 | 107338.3989 | 0 | 120845.9802 | 40471.9973
18.926 | 753 | 38.5 | 3.6531 | 2228.3925 | -757.4388 | 508.7963 | 3755.7075 | 75.1141 | 2812.3029 | 108273.6621 | 108273.6621 | 0 | 120845.9802 | 40471.9973
18.945 | 754 | 38.6 | 3.6166 | 2206.107 | -761.3786 | 511.4428 | 3777.993 | 75.5599 | 2793.1097 | 107814.0325 | 107814.0325 | 0 | 120845.9802 | 40471.9973
18.965 | 754 | 38.7 | 3.5305 | 2153.6341 | -765.3287 | 514.0962 | 3830.4659 | 76.6093 | 2744.3396 | 106205.9422 | 106205.9422 | 0 | 120845.9802 | 40471.9973
18.984 | 755 | 38.7 | 3.446 | 2102.0531 | -765.3287 | 514.0962 | 3882.0469 | 77.6409 | 2693.7902 | 104249.6826 | 104249.6826 | 0 | 120845.9802 | 40471.9973
19.004 | 756 | 38.8 | 3.425 | 2089.2285 | -769.289 | 516.7564 | 3894.8715 | 77.8974 | 2683.8824 | 104134.6379 | 104134.6379 | 0 | 120845.9802 | 40471.9973
19.023 | 757 | 38.9 | 3.5014 | 2135.8724 | -773.2595 | 519.4236 | 3848.2276 | 76.9646 | 2732.2606 | 106284.936 | 106284.936 | 0 | 120845.9802 | 40471.9973
19.043 | 757 | 39 | 3.6223 | 2209.6293 | -777.2403 | 522.0976 | 3774.4707 | 75.4894 | 2807.2163 | 109481.4344 | 109481.4344 | 0 | 120845.9802 | 40471.9973
19.063 | 758 | 39.1 | 3.707 | 2261.2836 | -781.2312 | 524.7784 | 3722.8164 | 74.4563 | 2860.5184 | 111846.2682 | 111846.2682 | 0 | 120845.9802 | 40471.9973
19.082 | 759 | 39.2 | 3.736 | 2278.9402 | -785.2324 | 527.4661 | 3705.1598 | 74.1032 | 2880.5095 | 112915.9722 | 112915.9722 | 0 | 120845.9802 | 40471.9973
19.102 | 760 | 39.3 | 3.4082 | 2078.9815 | -789.2438 | 530.1607 | 3905.1185 | 78.1024 | 2687.2446 | 105608.7137 | 105608.7137 | 0 | 120845.9802 | 40471.9973
19.121 | 760 | 39.4 | 3.147 | 1919.6776 | -793.2654 | 532.8622 | 4064.4224 | 81.2884 | 2533.8282 | 99832.8329 | 99832.8329 | 0 | 120845.9802 | 40471.9973
19.141 | 761 | 39.5 | 3.321 | 2025.8022 | -797.2973 | 535.5705 | 3958.2978 | 79.166 | 2640.5387 | 104301.2775 | 104301.2775 | 0 | 120845.9802 | 40471.9973
19.16 | 762 | 39.5 | 3.3551 | 2046.5821 | -797.2973 | 535.5705 | 3937.5179 | 78.7504 | 2660.903 | 105105.6682 | 105105.6682 | 0 | 120845.9802 | 40471.9973
19.18 | 763 | 39.6 | 3.4164 | 2083.9828 | -801.3393 | 538.2857 | 3900.1172 | 78.0023 | 2700.2708 | 106930.7238 | 106930.7238 | 0 | 120845.9802 | 40471.9973
19.199 | 764 | 39.7 | 3.4584 | 2109.5984 | -805.3916 | 541.0077 | 3874.5016 | 77.49 | 2728.0962 | 108305.4186 | 108305.4186 | 0 | 120845.9802 | 40471.9973
19.219 | 764 | 39.8 | 3.4374 | 2096.8093 | -809.4541 | 543.7366 | 3887.2907 | 77.7458 | 2718.2917 | 108188.0101 | 108188.0101 | 0 | 120845.9802 | 40471.9973
19.238 | 765 | 39.9 | 3.406 | 2077.6573 | -813.5268 | 546.4724 | 3906.4427 | 78.1289 | 2702.2585 | 107820.1151 | 107820.1151 | 0 | 120845.9802 | 40471.9973
19.258 | 766 | 40 | 3.2754 | 1998.0209 | -817.6097 | 549.2151 | 3986.0791 | 79.7216 | 2626.9576 | 105078.3034 | 105078.3034 | 0 | 120845.9802 | 40471.9973
19.277 | 767 | 40.1 | 3.2287 | 1969.4942 | -821.7029 | 551.9646 | 4014.6058 | 80.2921 | 2601.7509 | 104330.2114 | 104330.2114 | 0 | 120845.9802 | 40471.9973
19.297 | 767 | 40.1 | 3.2579 | 1987.3377 | -821.7029 | 551.9646 | 3996.7623 | 79.9352 | 2619.2375 | 105031.4229 | 105031.4229 | 0 | 120845.9802 | 40471.9973
19.316 | 768 | 40.2 | 3.2907 | 2007.3483 | -825.8063 | 554.7209 | 3976.7517 | 79.535 | 2641.6043 | 106192.4912 | 106192.4912 | 0 | 120845.9802 | 40471.9973
19.336 | 769 | 40.3 | 3.2835 | 2002.9371 | -829.9199 | 557.4842 | 3981.1629 | 79.6233 | 2640.0445 | 106393.7937 | 106393.7937 | 0 | 120845.9802 | 40471.9973
19.355 | 770 | 40.4 | 3.2576 | 1987.1164 | -834.0437 | 560.2543 | 3996.9836 | 79.9397 | 2627.3104 | 106143.3382 | 106143.3382 | 0 | 120845.9802 | 40471.9973
19.375 | 771 | 40.5 | 3.257 | 1986.7537 | -838.1777 | 563.0312 | 3997.3463 | 79.9469 | 2629.7318 | 106504.1389 | 106504.1389 | 0 | 120845.9802 | 40471.9973
19.395 | 771 | 40.6 | 3.2786 | 1999.9482 | -842.322 | 565.8151 | 3984.1518 | 79.683 | 2645.4463 | 107405.1186 | 107405.1186 | 0 | 120845.9802 | 40471.9973
19.414 | 772 | 40.6 | 3.2858 | 2004.3414 | -842.322 | 565.8151 | 3979.7586 | 79.5952 | 2649.7516 | 107579.9153 | 107579.9153 | 0 | 120845.9802 | 40471.9973
19.434 | 773 | 40.7 | 3.2731 | 1996.6202 | -846.4765 | 568.6058 | 3987.4798 | 79.7496 | 2644.9755 | 107650.5042 | 107650.5042 | 0 | 120845.9802 | 40471.9973
19.453 | 774 | 40.8 | 3.2648 | 1991.5278 | -850.6412 | 571.4033 | 3992.5722 | 79.8514 | 2642.7826 | 107825.5299 | 107825.5299 | 0 | 120845.9802 | 40471.9973
19.473 | 775 | 40.9 | 3.2494 | 1982.1515 | -854.8161 | 574.2078 | 4001.9485 | 80.039 | 2636.3983 | 107828.689 | 107828.689 | 0 | 120845.9802 | 40471.9973
19.492 | 775 | 41 | 3.1539 | 1923.8544 | -859.0012 | 577.0191 | 4060.2456 | 81.2049 | 2582.0784 | 105865.2133 | 105865.2133 | 0 | 120845.9802 | 40471.9973
19.512 | 776 | 41 | 2.9642 | 1808.1892 | -859.0012 | 577.0191 | 4175.9108 | 83.5182 | 2468.7265 | 101217.7861 | 101217.7861 | 0 | 120845.9802 | 40471.9973
19.531 | 777 | 41.1 | 2.7442 | 1673.9363 | -863.1966 | 579.8372 | 4310.1637 | 86.2033 | 2339.9768 | 96173.0477 | 96173.0477 | 0 | 120845.9802 | 40471.9973
19.551 | 778 | 41.2 | 2.5665 | 1565.5736 | -867.4022 | 582.6623 | 4418.5264 | 88.3705 | 2236.6064 | 92148.1833 | 92148.1833 | 0 | 120845.9802 | 40471.9973
19.57 | 779 | 41.2 | 2.3876 | 1456.4138 | -867.4022 | 582.6623 | 4527.6862 | 90.5537 | 2129.6298 | 87740.7461 | 87740.7461 | 0 | 120845.9802 | 40471.9973
19.59 | 779 | 41.3 | 2.1422 | 1306.7327 | -871.618 | 585.4941 | 4677.3673 | 93.5473 | 1985.7742 | 82012.4734 | 82012.4734 | 0 | 120845.9802 | 40471.9973
19.609 | 780 | 41.3 | 1.8652 | 1137.7845 | -871.618 | 585.4941 | 4846.3155 | 96.9263 | 1820.205 | 75174.4662 | 75174.4662 | 0 | 120845.9802 | 40471.9973
19.629 | 781 | 41.4 | 1.661 | 1013.2019 | -875.844 | 588.3329 | 4970.8981 | 99.418 | 1700.9527 | 70419.4433 | 70419.4433 | 0 | 120845.9802 | 40471.9973
19.648 | 782 | 41.4 | 1.5222 | 928.5208 | -875.844 | 588.3329 | 5055.5792 | 101.1116 | 1617.9652 | 66983.761 | 66983.761 | 0 | 120845.9802 | 40471.9973
19.668 | 783 | 41.5 | 1.3895 | 847.6222 | -880.0802 | 591.1785 | 5136.4778 | 102.7296 | 1541.5303 | 63973.5065 | 63973.5065 | 0 | 120845.9802 | 40471.9973
19.688 | 783 | 41.5 | 0.97445 | 594.4153 | -880.0802 | 591.1785 | 5389.6847 | 107.7937 | 1293.3875 | 53675.5799 | 53675.5799 | 0 | 120845.9802 | 40471.9973
19.707 | 784 | 41.5 | 0.57146 | 348.5936 | -880.0802 | 591.1785 | 5635.5064 | 112.7101 | 1052.4822 | 43678.0126 | 43678.0126 | 0 | 120845.9802 | 40471.9973
19.727 | 785 | 41.5 | 0.16962 | 103.4661 | -880.0802 | 591.1785 | 5880.6339 | 117.6127 | 812.2573 | 33708.6782 | 33708.6782 | 0 | 120845.9802 | 40471.9973
19.746 | 786 | 41.5 | -0.24854 | -151.6072 | -880.0802 | 591.1785 | 6135.7072 | 122.7141 | 562.2855 | 23334.8474 | 23334.8474 | 0 | 120845.9802 | 40471.9973
19.766 | 787 | 41.5 | -0.67376 | -410.995 | -880.0802 | 591.1785 | 6395.095 | 127.9019 | 308.0854 | 12785.5435 | 12785.5435 | 0 | 120845.9802 | 40471.9973
19.785 | 788 | 41.5 | -1.32 | -805.2287 | -880.0802 | 591.1785 | 6789.3287 | 135.7866 | -78.2636 | -3247.9405 | 0 | -3247.9405 | 120845.9802 | 40471.9973
19.805 | 788 | 41.5 | 1.2074 | 736.5428 | -880.0802 | 591.1785 | 5247.5572 | 104.9511 | 1432.6725 | 59455.909 | 59455.909 | 0 | 120845.9802 | 40471.9973
19.824 | 789 | 41.4 | 1.1653 | 710.8528 | -875.844 | 588.3329 | 5273.2472 | 105.4649 | 1404.6507 | 58152.5375 | 58152.5375 | 0 | 120845.9802 | 40471.9973
19.844 | 790 | 41.5 | 1.4329 | 874.06 | -880.0802 | 591.1785 | 5110.04 | 102.2008 | 1567.4393 | 65048.73 | 65048.73 | 0 | 120845.9802 | 40471.9973
19.863 | 791 | 41.6 | 2.4508 | 1494.9805 | -884.3267 | 594.031 | 4489.1195 | 89.7824 | 2178.7939 | 90637.8272 | 90637.8272 | 0 | 120845.9802 | 40471.9973
19.883 | 792 | 41.7 | 2.4729 | 1508.4882 | -888.5834 | 596.8904 | 4475.6118 | 89.5122 | 2194.8908 | 91526.9453 | 91526.9453 | 0 | 120845.9802 | 40471.9973
19.902 | 792 | 41.8 | 2.5162 | 1534.8623 | -892.8503 | 599.7566 | 4449.2377 | 88.9848 | 2223.6036 | 92946.6324 | 92946.6324 | 0 | 120845.9802 | 40471.9973
19.922 | 793 | 41.9 | 2.5602 | 1561.6999 | -897.1274 | 602.6297 | 4422.4001 | 88.448 | 2252.7775 | 94391.3782 | 94391.3782 | 0 | 120845.9802 | 40471.9973
19.941 | 794 | 41.9 | 2.6052 | 1589.1514 | -897.1274 | 602.6297 | 4394.9486 | 87.899 | 2279.6801 | 95518.595 | 95518.595 | 0 | 120845.9802 | 40471.9973
19.961 | 795 | 42 | 2.6501 | 1616.5804 | -901.4147 | 605.5096 | 4367.5196 | 87.3504 | 2309.4404 | 96996.4965 | 96996.4965 | 0 | 120845.9802 | 40471.9973
19.98 | 796 | 42.1 | 2.6917 | 1641.9426 | -905.7123 | 608.3964 | 4342.1574 | 86.8431 | 2337.1822 | 98395.3695 | 98395.3695 | 0 | 120845.9802 | 40471.9973
20 | 796 | 42.1 | 2.662 | 1623.8191 | -905.7123 | 608.3964 | 4360.2809 | 87.2056 | 2319.4211 | 97647.6277 | 97647.6277 | 0 | 120845.9802 | 40471.9973
20.02 | 797 | 42.2 | 2.5698 | 1567.5869 | -910.0201 | 611.2901 | 4416.5131 | 88.3303 | 2267.2072 | 95676.1447 | 95676.1447 | 0 | 120845.9802 | 40471.9973
20.039 | 798 | 42.3 | 2.5122 | 1532.4378 | -914.3381 | 614.1906 | 4451.6622 | 89.0332 | 2235.6616 | 94568.4869 | 94568.4869 | 0 | 120845.9802 | 40471.9973
20.059 | 799 | 42.3 | 2.5404 | 1549.6309 | -914.3381 | 614.1906 | 4434.4691 | 88.6894 | 2252.5109 | 95281.211 | 95281.211 | 0 | 120845.9802 | 40471.9973
20.078 | 800 | 42.4 | 2.5998 | 1585.8839 | -918.6663 | 617.098 | 4398.2161 | 87.9643 | 2290.9463 | 97136.1225 | 97136.1225 | 0 | 120845.9802 | 40471.9973
20.098 | 801 | 42.5 | 2.6157 | 1595.5836 | -923.0048 | 620.0123 | 4388.5164 | 87.7703 | 2303.3663 | 97893.0671 | 97893.0671 | 0 | 120845.9802 | 40471.9973
20.117 | 801 | 42.5 | 2.5839 | 1576.2077 | -923.0048 | 620.0123 | 4407.8923 | 88.1578 | 2284.3778 | 97086.0586 | 97086.0586 | 0 | 120845.9802 | 40471.9973
20.137 | 802 | 42.6 | 2.5755 | 1571.0515 | -927.3534 | 622.9334 | 4413.0485 | 88.261 | 2282.2459 | 97223.6751 | 97223.6751 | 0 | 120845.9802 | 40471.9973
20.156 | 803 | 42.6 | 2.5962 | 1583.6837 | -927.3534 | 622.9334 | 4400.4163 | 88.0083 | 2294.6254 | 97751.044 | 97751.044 | 0 | 120845.9802 | 40471.9973
20.176 | 804 | 42.7 | 2.5981 | 1584.8524 | -931.7123 | 625.8614 | 4399.2476 | 87.985 | 2298.6988 | 98154.4397 | 98154.4397 | 0 | 120845.9802 | 40471.9973
20.195 | 805 | 42.8 | 2.5982 | 1584.9205 | -936.0814 | 628.7963 | 4399.1795 | 87.9836 | 2301.7004 | 98512.7781 | 98512.7781 | 0 | 120845.9802 | 40471.9973
20.215 | 806 | 42.8 | 2.6284 | 1603.2994 | -936.0814 | 628.7963 | 4380.8006 | 87.616 | 2319.7118 | 99283.6631 | 99283.6631 | 0 | 120845.9802 | 40471.9973
20.234 | 806 | 42.9 | 2.6375 | 1608.8993 | -940.4607 | 631.7381 | 4375.2007 | 87.504 | 2328.1414 | 99877.2647 | 99877.2647 | 0 | 120845.9802 | 40471.9973
20.254 | 807 | 43 | 2.5535 | 1557.6068 | -944.8503 | 634.6866 | 4426.4932 | 88.5299 | 2280.8233 | 98075.4034 | 98075.4034 | 0 | 120845.9802 | 40471.9973
20.273 | 808 | 43 | 2.3986 | 1463.1338 | -944.8503 | 634.6866 | 4520.9662 | 90.4193 | 2188.2398 | 94094.3112 | 94094.3112 | 0 | 120845.9802 | 40471.9973
20.293 | 809 | 43.1 | 2.2493 | 1372.0884 | -949.25 | 637.6421 | 4612.0116 | 92.2402 | 2101.9708 | 90594.9395 | 90594.9395 | 0 | 120845.9802 | 40471.9973
20.313 | 810 | 43.2 | 2.1631 | 1319.4906 | -953.66 | 640.6044 | 4664.6094 | 93.2922 | 2053.3872 | 88706.329 | 88706.329 | 0 | 120845.9802 | 40471.9973
20.332 | 811 | 43.2 | 2.1408 | 1305.8713 | -953.66 | 640.6044 | 4678.2287 | 93.5646 | 2040.0404 | 88129.7437 | 88129.7437 | 0 | 120845.9802 | 40471.9973
20.352 | 812 | 43.3 | 2.153 | 1313.3082 | -958.0802 | 643.5736 | 4670.7918 | 93.4158 | 2050.2977 | 88777.8903 | 88777.8903 | 0 | 120845.9802 | 40471.9973
20.371 | 812 | 43.3 | 2.0744 | 1265.3616 | -958.0802 | 643.5736 | 4718.7384 | 94.3748 | 2003.31 | 86743.3229 | 86743.3229 | 0 | 120845.9802 | 40471.9973
20.391 | 813 | 43.4 | 1.9214 | 1172.0752 | -962.5106 | 646.5497 | 4812.0248 | 96.2405 | 1914.8654 | 83105.1592 | 83105.1592 | 0 | 120845.9802 | 40471.9973
20.41 | 814 | 43.4 | 1.5155 | 924.4595 | -962.5106 | 646.5497 | 5059.6405 | 101.1928 | 1672.202 | 72573.5678 | 72573.5678 | 0 | 120845.9802 | 40471.9973
20.43 | 815 | 43.4 | 0.90868 | 554.2952 | -962.5106 | 646.5497 | 5429.8048 | 108.5961 | 1309.441 | 56829.7397 | 56829.7397 | 0 | 120845.9802 | 40471.9973
20.449 | 816 | 43.4 | 0.10147 | 61.8964 | -962.5106 | 646.5497 | 5922.2036 | 118.4441 | 826.8902 | 35887.0352 | 35887.0352 | 0 | 120845.9802 | 40471.9973
20.469 | 817 | 43.4 | -0.91039 | -555.3376 | -962.5106 | 646.5497 | 6539.4376 | 130.7888 | 222.0008 | 9634.8367 | 9634.8367 | 0 | 120845.9802 | 40471.9973
20.488 | 817 | 43.4 | -1.933 | -1179.1462 | -962.5106 | 646.5497 | 7163.2462 | 143.2649 | -389.3316 | -16896.9919 | 0 | -16896.9919 | 120845.9802 | 40471.9973
20.508 | 818 | 43.3 | -2.961 | -1806.2304 | -958.0802 | 643.5736 | 7790.3304 | 155.8066 | -1006.8501 | -43596.6107 | 0 | -43596.6107 | 120845.9802 | 40471.9973
20.527 | 819 | 43.2 | -4.035 | -2461.3773 | -953.66 | 640.6044 | 8445.4773 | 168.9095 | -1651.8633 | -71360.4967 | 0 | -71360.4967 | 120845.9802 | 40471.9973
20.547 | 820 | 43.1 | -5.0919 | -3106.075 | -949.25 | 637.6421 | 9090.175 | 181.8035 | -2286.6294 | -98553.7252 | 0 | -98553.7252 | 120845.9802 | 40471.9973
20.566 | 821 | 42.9 | -6.1106 | -3727.4372 | -940.4607 | 631.7381 | 9711.5372 | 194.2307 | -2901.4684 | -124472.9963 | 0 | -124472.9963 | 120845.9802 | 40471.9973
20.586 | 822 | 42.8 | -7.0174 | -4280.6416 | -936.0814 | 628.7963 | 10264.7416 | 205.2948 | -3446.5505 | -147512.3603 | 0 | -147512.3603 | 120845.9802 | 40471.9973
20.605 | 822 | 42.6 | -7.8751 | -4803.7818 | -927.3534 | 622.9334 | 10787.8818 | 215.7576 | -3965.0907 | -168912.8637 | 0 | -168912.8637 | 120845.9802 | 40471.9973
20.625 | 823 | 42.4 | -8.5751 | -5230.7967 | -918.6663 | 617.098 | 11214.8967 | 224.2979 | -4389.4007 | -186110.5903 | 0 | -186110.5903 | 120845.9802 | 40471.9973
20.645 | 824 | 42.1 | -8.0111 | -4886.7418 | -905.7123 | 608.3964 | 10870.8418 | 217.4168 | -4060.9285 | -170965.0915 | 0 | -170965.0915 | 120845.9802 | 40471.9973
20.664 | 825 | 41.9 | -7.9455 | -4846.7414 | -897.1274 | 602.6297 | 10830.8414 | 216.6168 | -4027.495 | -168752.0388 | 0 | -168752.0388 | 120845.9802 | 40471.9973
20.684 | 826 | 41.7 | -8.0379 | -4903.1134 | -888.5834 | 596.8904 | 10887.2134 | 217.7443 | -4088.4788 | -170489.5653 | 0 | -170489.5653 | 120845.9802 | 40471.9973
20.703 | 827 | 41.5 | -8.1309 | -4959.8328 | -880.0802 | 591.1785 | 10943.9328 | 218.8787 | -4149.7756 | -172215.6884 | 0 | -172215.6884 | 120845.9802 | 40471.9973
20.723 | 827 | 41.3 | -8.2257 | -5017.6899 | -871.618 | 585.4941 | 11001.7899 | 220.0358 | -4212.1599 | -173962.2059 | 0 | -173962.2059 | 120845.9802 | 40471.9973
20.742 | 828 | 41 | -8.4091 | -5129.5744 | -859.0012 | 577.0191 | 11113.6744 | 222.2735 | -4330.2819 | -177541.5559 | 0 | -177541.5559 | 120845.9802 | 40471.9973
20.762 | 829 | 40.8 | -8.5906 | -5240.2813 | -850.6412 | 571.4033 | 11224.3813 | 224.4876 | -4444.3904 | -181331.1273 | 0 | -181331.1273 | 120845.9802 | 40471.9973
20.781 | 830 | 40.6 | -8.8061 | -5371.7068 | -842.322 | 565.8151 | 11355.8068 | 227.1161 | -4578.7756 | -185898.2897 | 0 | -185898.2897 | 120845.9802 | 40471.9973
20.801 | 831 | 40.4 | -9.0193 | -5501.7555 | -834.0437 | 560.2543 | 11485.8555 | 229.7171 | -4711.7841 | -190356.0773 | 0 | -190356.0773 | 120845.9802 | 40471.9973
20.82 | 831 | 40.1 | -9.3408 | -5697.9161 | -821.7029 | 551.9646 | 11682.0161 | 233.6403 | -4912.3112 | -196983.6786 | 0 | -196983.6786 | 120845.9802 | 40471.9973
20.84 | 832 | 39.8 | -10.176 | -6207.337 | -809.4541 | 543.7366 | 12191.437 | 243.8287 | -5419.7716 | -215706.9098 | 0 | -215706.9098 | 120845.9802 | 40471.9973
20.859 | 833 | 39.5 | -9.7838 | -5968.1396 | -797.2973 | 535.5705 | 11952.2396 | 239.0448 | -5193.5243 | -205144.2101 | 0 | -205144.2101 | 120845.9802 | 40471.9973
20.879 | 834 | 39.3 | -9.4072 | -5738.3718 | -789.2438 | 530.1607 | 11722.4718 | 234.4494 | -4973.7617 | -195468.8335 | 0 | -195468.8335 | 120845.9802 | 40471.9973
20.898 | 834 | 39 | -9.0306 | -5508.6645 | -777.2403 | 522.0976 | 11492.7645 | 229.8553 | -4756.7116 | -185511.7532 | 0 | -185511.7532 | 120845.9802 | 40471.9973
20.918 | 835 | 38.8 | -8.6421 | -5271.6991 | -769.289 | 516.7564 | 11255.7991 | 225.116 | -4529.8267 | -175757.2756 | 0 | -175757.2756 | 120845.9802 | 40471.9973
20.938 | 836 | 38.6 | -8.2304 | -5020.5376 | -761.3786 | 511.4428 | 11004.6376 | 220.0928 | -4289.0021 | -165555.4804 | 0 | -165555.4804 | 120845.9802 | 40471.9973
20.957 | 837 | 38.3 | -7.7156 | -4706.499 | -749.5897 | 503.5238 | 10690.599 | 213.812 | -3989.1632 | -152784.9506 | 0 | -152784.9506 | 120845.9802 | 40471.9973
20.977 | 837 | 38.1 | -7.1497 | -4361.325 | -741.7816 | 498.2788 | 10345.425 | 206.9085 | -3656.1377 | -139298.8472 | 0 | -139298.8472 | 120845.9802 | 40471.9973
20.996 | 838 | 37.9 | -6.5791 | -4013.2713 | -734.0143 | 493.0612 | 9997.3713 | 199.9474 | -3320.2626 | -125837.9524 | 0 | -125837.9524 | 120845.9802 | 40471.9973
21.016 | 839 | 37.7 | -5.9573 | -3633.9493 | -726.2878 | 487.8712 | 9618.0493 | 192.361 | -2953.7171 | -111355.1351 | 0 | -111355.1351 | 120845.9802 | 40471.9973
21.035 | 840 | 37.6 | -5.3641 | -3272.1108 | -722.44 | 485.2864 | 9256.2108 | 185.1242 | -2601.7001 | -97823.9256 | 0 | -97823.9256 | 120845.9802 | 40471.9973
21.055 | 840 | 37.4 | -4.5687 | -2786.8771 | -714.7749 | 480.1375 | 8770.9771 | 175.4195 | -2131.32 | -79711.3691 | 0 | -79711.3691 | 120845.9802 | 40471.9973
21.074 | 841 | 37.3 | -3.9061 | -2382.7102 | -710.9577 | 477.5734 | 8366.8102 | 167.3362 | -1737.8006 | -64819.9632 | 0 | -64819.9632 | 120845.9802 | 40471.9973
21.094 | 842 | 37.1 | -3.3209 | -2025.7724 | -703.3539 | 472.4657 | 8009.8724 | 160.1974 | -1393.1093 | -51684.3539 | 0 | -51684.3539 | 120845.9802 | 40471.9973
21.113 | 843 | 37 | -2.9039 | -1771.3925 | -699.5673 | 469.9221 | 7755.4925 | 155.1099 | -1146.3605 | -42415.3394 | 0 | -42415.3394 | 120845.9802 | 40471.9973
21.133 | 843 | 36.9 | -2.5379 | -1548.098 | -695.791 | 467.3854 | 7532.198 | 150.644 | -930.0686 | -34319.5327 | 0 | -34319.5327 | 120845.9802 | 40471.9973
21.152 | 844 | 36.8 | -2.2345 | -1363.0455 | -692.0249 | 464.8556 | 7347.1455 | 146.9429 | -751.2469 | -27645.887 | 0 | -27645.887 | 120845.9802 | 40471.9973
21.172 | 845 | 36.7 | -2.0103 | -1226.2837 | -688.269 | 462.3327 | 7210.3837 | 144.2077 | -619.7433 | -22744.5803 | 0 | -22744.5803 | 120845.9802 | 40471.9973
21.191 | 845 | 36.6 | -1.8977 | -1157.5735 | -684.5233 | 459.8166 | 7141.6735 | 142.8335 | -554.9234 | -20310.1978 | 0 | -20310.1978 | 120845.9802 | 40471.9973
21.211 | 846 | 36.6 | -1.8575 | -1133.05 | -684.5233 | 459.8166 | 7117.15 | 142.343 | -530.8904 | -19430.5882 | 0 | -19430.5882 | 120845.9802 | 40471.9973
21.23 | 847 | 36.5 | -1.834 | -1118.7466 | -680.7879 | 457.3073 | 7102.8466 | 142.0569 | -519.3824 | -18957.4562 | 0 | -18957.4562 | 120845.9802 | 40471.9973
21.25 | 848 | 36.4 | -1.8072 | -1102.3994 | -677.0626 | 454.805 | 7086.4994 | 141.73 | -505.8645 | -18413.4667 | 0 | -18413.4667 | 120845.9802 | 40471.9973
21.27 | 848 | 36.3 | -1.7684 | -1078.6985 | -673.3476 | 452.3095 | 7062.7985 | 141.256 | -485.1331 | -17610.3302 | 0 | -17610.3302 | 120845.9802 | 40471.9973
21.289 | 849 | 36.2 | -1.7727 | -1081.3417 | -669.6428 | 449.8209 | 7065.4417 | 141.3088 | -490.212 | -17745.6729 | 0 | -17745.6729 | 120845.9802 | 40471.9973
21.309 | 850 | 36.1 | -1.7928 | -1093.6261 | -665.9482 | 447.3391 | 7077.7261 | 141.5545 | -504.7324 | -18220.841 | 0 | -18220.841 | 120845.9802 | 40471.9973
21.328 | 850 | 36 | -1.8106 | -1104.4946 | -662.2639 | 444.8642 | 7088.5946 | 141.7719 | -517.8585 | -18642.9048 | 0 | -18642.9048 | 120845.9802 | 40471.9973
21.348 | 851 | 35.9 | -1.7615 | -1074.5019 | -658.5898 | 442.3962 | 7058.6019 | 141.172 | -490.9337 | -17624.5186 | 0 | -17624.5186 | 120845.9802 | 40471.9973
21.367 | 852 | 35.8 | -1.6828 | -1026.5358 | -654.9258 | 439.935 | 7010.6358 | 140.2127 | -446.3881 | -15980.6954 | 0 | -15980.6954 | 120845.9802 | 40471.9973
21.387 | 852 | 35.7 | -1.6227 | -989.833 | -651.2722 | 437.4807 | 6973.933 | 139.4787 | -412.8736 | -14739.5893 | 0 | -14739.5893 | 120845.9802 | 40471.9973
21.406 | 853 | 35.6 | -1.6216 | -989.1757 | -647.6287 | 435.0332 | 6973.2757 | 139.4655 | -414.6769 | -14762.4994 | 0 | -14762.4994 | 120845.9802 | 40471.9973
21.426 | 854 | 35.5 | -1.6118 | -983.1948 | -643.9954 | 432.5927 | 6967.2948 | 139.3459 | -411.2562 | -14599.5965 | 0 | -14599.5965 | 120845.9802 | 40471.9973
21.445 | 855 | 35.5 | -1.5962 | -973.6946 | -643.9954 | 432.5927 | 6957.7946 | 139.1559 | -401.946 | -14269.0831 | 0 | -14269.0831 | 120845.9802 | 40471.9973
21.465 | 855 | 35.4 | -1.6111 | -982.7869 | -640.3724 | 430.159 | 6966.8869 | 139.3377 | -413.2902 | -14630.4722 | 0 | -14630.4722 | 120845.9802 | 40471.9973
21.484 | 856 | 35.3 | -1.6322 | -995.6129 | -636.7596 | 427.7321 | 6979.7129 | 139.5943 | -428.2865 | -15118.5127 | 0 | -15118.5127 | 120845.9802 | 40471.9973
21.504 | 857 | 35.2 | -1.621 | -988.8173 | -633.157 | 425.3121 | 6972.9173 | 139.4583 | -424.0468 | -14926.4463 | 0 | -14926.4463 | 120845.9802 | 40471.9973
21.523 | 857 | 35.1 | -1.5921 | -971.2101 | -629.5646 | 422.899 | 6955.3101 | 139.1062 | -409.2049 | -14363.0919 | 0 | -14363.0919 | 120845.9802 | 40471.9973
21.543 | 858 | 35 | -1.5825 | -965.3464 | -625.9825 | 420.4928 | 6949.4464 | 138.9889 | -405.8647 | -14205.263 | 0 | -14205.263 | 120845.9802 | 40471.9973
21.563 | 859 | 34.9 | -1.549 | -944.9016 | -622.4105 | 418.0934 | 6929.0016 | 138.58 | -388.2282 | -13549.1635 | 0 | -13549.1635 | 120845.9802 | 40471.9973
21.582 | 859 | 34.8 | -1.5214 | -928.061 | -618.8488 | 415.7009 | 6912.161 | 138.2432 | -374.1169 | -13019.2666 | 0 | -13019.2666 | 120845.9802 | 40471.9973
21.602 | 860 | 34.7 | -1.5278 | -931.9457 | -615.2973 | 413.3152 | 6916.0457 | 138.3209 | -380.3096 | -13196.7423 | 0 | -13196.7423 | 120845.9802 | 40471.9973
21.621 | 861 | 34.6 | -1.5215 | -928.0846 | -611.7561 | 410.9364 | 6912.1846 | 138.2437 | -378.9045 | -13110.0964 | 0 | -13110.0964 | 120845.9802 | 40471.9973
21.641 | 861 | 34.5 | -1.4729 | -898.467 | -608.225 | 408.5645 | 6882.567 | 137.6513 | -352.2511 | -12152.6634 | 0 | -12152.6634 | 120845.9802 | 40471.9973
21.66 | 862 | 34.4 | -1.4074 | -858.5055 | -604.7042 | 406.1995 | 6842.6055 | 136.8521 | -315.4539 | -10851.6144 | 0 | -10851.6144 | 120845.9802 | 40471.9973
21.68 | 863 | 34.3 | -1.3622 | -830.9438 | -601.1936 | 403.8413 | 6815.0438 | 136.3009 | -290.8016 | -9974.4954 | 0 | -9974.4954 | 120845.9802 | 40471.9973
21.699 | 863 | 34.2 | -1.3246 | -807.9772 | -597.6932 | 401.4899 | 6792.0772 | 135.8415 | -270.6457 | -9256.0837 | 0 | -9256.0837 | 120845.9802 | 40471.9973
21.719 | 864 | 34.2 | -1.2909 | -787.4639 | -597.6932 | 401.4899 | 6771.5639 | 135.4313 | -250.5427 | -8568.5596 | 0 | -8568.5596 | 120845.9802 | 40471.9973
21.738 | 865 | 34.1 | -1.2731 | -776.5658 | -594.203 | 399.1455 | 6760.6658 | 135.2133 | -242.207 | -8259.2581 | 0 | -8259.2581 | 120845.9802 | 40471.9973
21.758 | 865 | 34 | -1.2505 | -762.783 | -590.723 | 396.8079 | 6746.883 | 134.9377 | -231.0375 | -7855.2738 | 0 | -7855.2738 | 120845.9802 | 40471.9973
21.777 | 866 | 33.9 | -1.2004 | -732.2569 | -587.2533 | 394.4771 | 6716.3569 | 134.3271 | -203.4526 | -6897.043 | 0 | -6897.043 | 120845.9802 | 40471.9973
21.797 | 867 | 33.8 | -1.1061 | -674.7414 | -583.7938 | 392.1533 | 6658.8414 | 133.1768 | -149.4113 | -5050.1033 | 0 | -5050.1033 | 120845.9802 | 40471.9973
21.816 | 867 | 33.7 | -0.97471 | -594.5705 | -580.3445 | 389.8363 | 6578.6705 | 131.5734 | -73.1608 | -2465.5206 | 0 | -2465.5206 | 120845.9802 | 40471.9973
21.836 | 868 | 33.7 | -0.80053 | -488.3212 | -580.3445 | 389.8363 | 6472.4212 | 129.4484 | 30.9635 | 1043.4695 | 1043.4695 | 0 | 120845.9802 | 40471.9973
21.855 | 869 | 33.6 | -0.6198 | -378.0808 | -576.9054 | 387.5261 | 6362.1808 | 127.2436 | 136.689 | 4592.7496 | 4592.7496 | 0 | 120845.9802 | 40471.9973
21.875 | 869 | 33.5 | -0.47523 | -289.8885 | -573.4766 | 385.2229 | 6273.9885 | 125.4798 | 220.8141 | 7397.2728 | 7397.2728 | 0 | 120845.9802 | 40471.9973
21.895 | 870 | 33.5 | -0.37031 | -225.8899 | -573.4766 | 385.2229 | 6209.9899 | 124.1998 | 283.5327 | 9498.3466 | 9498.3466 | 0 | 120845.9802 | 40471.9973
21.914 | 871 | 33.4 | -0.26457 | -161.3903 | -570.058 | 382.9265 | 6145.4903 | 122.9098 | 344.446 | 11504.4958 | 11504.4958 | 0 | 120845.9802 | 40471.9973
21.934 | 871 | 33.4 | -0.15874 | -96.8316 | -570.058 | 382.9265 | 6080.9316 | 121.6186 | 407.7135 | 13617.6325 | 13617.6325 | 0 | 120845.9802 | 40471.9973
21.953 | 872 | 33.3 | -0.090202 | -55.0231 | -566.6495 | 380.6369 | 6039.1231 | 120.7825 | 446.3963 | 14864.9954 | 14864.9954 | 0 | 120845.9802 | 40471.9973
21.973 | 873 | 33.3 | -0.067304 | -41.0556 | -566.6495 | 380.6369 | 6025.1556 | 120.5031 | 460.0844 | 15320.8106 | 15320.8106 | 0 | 120845.9802 | 40471.9973
21.992 | 873 | 33.2 | -0.034768 | -21.2087 | -563.2514 | 378.3543 | 6005.3087 | 120.1062 | 477.2517 | 15844.7566 | 15844.7566 | 0 | 120845.9802 | 40471.9973
22.012 | 874 | 33.2 | 0.041699 | 25.4364 | -563.2514 | 378.3543 | 5958.6636 | 119.1733 | 522.9639 | 17362.4031 | 17362.4031 | 0 | 120845.9802 | 40471.9973
22.031 | 875 | 33.2 | 0.15913 | 97.0718 | -563.2514 | 378.3543 | 5887.0282 | 117.7406 | 593.1666 | 19693.1317 | 19693.1317 | 0 | 120845.9802 | 40471.9973
22.051 | 875 | 33.1 | 0.29947 | 182.6752 | -559.8634 | 376.0784 | 5801.4248 | 116.0285 | 674.7821 | 22335.2883 | 22335.2883 | 0 | 120845.9802 | 40471.9973
22.07 | 876 | 33.1 | 0.45427 | 277.1073 | -559.8634 | 376.0784 | 5706.9927 | 114.1399 | 767.3256 | 25398.477 | 25398.477 | 0 | 120845.9802 | 40471.9973
22.09 | 876 | 33.1 | 0.61196 | 373.2926 | -559.8634 | 376.0784 | 5610.8074 | 112.2161 | 861.5872 | 28518.5349 | 28518.5349 | 0 | 120845.9802 | 40471.9973
22.109 | 877 | 33.1 | 0.78387 | 478.1616 | -559.8634 | 376.0784 | 5505.9384 | 110.1188 | 964.3588 | 31920.2752 | 31920.2752 | 0 | 120845.9802 | 40471.9973
22.129 | 878 | 33.1 | 0.96149 | 586.5065 | -559.8634 | 376.0784 | 5397.5935 | 107.9519 | 1070.5368 | 35434.7682 | 35434.7682 | 0 | 120845.9802 | 40471.9973
22.148 | 878 | 33.1 | 1.1241 | 685.6916 | -559.8634 | 376.0784 | 5298.4084 | 105.9682 | 1167.7382 | 38652.1336 | 38652.1336 | 0 | 120845.9802 | 40471.9973
22.168 | 879 | 33.1 | 1.2223 | 745.6129 | -559.8634 | 376.0784 | 5238.4871 | 104.7697 | 1226.4611 | 40595.8613 | 40595.8613 | 0 | 120845.9802 | 40471.9973
22.188 | 880 | 33.1 | 1.216 | 741.7752 | -559.8634 | 376.0784 | 5242.3248 | 104.8465 | 1222.7001 | 40471.3739 | 40471.3739 | 0 | 120845.9802 | 40471.9973
22.207 | 880 | 33.1 | 1.1247 | 686.0717 | -559.8634 | 376.0784 | 5298.0283 | 105.9606 | 1168.1107 | 38664.4647 | 38664.4647 | 0 | 120845.9802 | 40471.9973
22.227 | 881 | 33.1 | 1.1139 | 679.4835 | -559.8634 | 376.0784 | 5304.6165 | 106.0923 | 1161.6543 | 38450.7569 | 38450.7569 | 0 | 120845.9802 | 40471.9973
22.246 | 882 | 33.1 | 1.1461 | 699.1406 | -559.8634 | 376.0784 | 5284.9594 | 105.6992 | 1180.9182 | 39088.3933 | 39088.3933 | 0 | 120845.9802 | 40471.9973
22.266 | 882 | 33.2 | 1.2391 | 755.8794 | -563.2514 | 378.3543 | 5228.2206 | 104.5644 | 1238.798 | 41128.0942 | 41128.0942 | 0 | 120845.9802 | 40471.9973
22.285 | 883 | 33.2 | 1.3208 | 805.7117 | -563.2514 | 378.3543 | 5178.3883 | 103.5678 | 1287.6337 | 42749.4399 | 42749.4399 | 0 | 120845.9802 | 40471.9973
22.305 | 884 | 33.2 | 1.465 | 893.6478 | -563.2514 | 378.3543 | 5090.4522 | 101.809 | 1373.8111 | 45610.528 | 45610.528 | 0 | 120845.9802 | 40471.9973
22.324 | 884 | 33.2 | 1.5004 | 915.2401 | -563.2514 | 378.3543 | 5068.8599 | 101.3772 | 1394.9715 | 46313.0544 | 46313.0544 | 0 | 120845.9802 | 40471.9973
22.344 | 885 | 33.3 | 1.356 | 827.1422 | -566.6495 | 380.6369 | 5156.9578 | 103.1392 | 1310.9182 | 43653.5775 | 43653.5775 | 0 | 120845.9802 | 40471.9973
22.363 | 886 | 33.3 | 1.1987 | 731.2296 | -566.6495 | 380.6369 | 5252.8704 | 105.0574 | 1216.924 | 40523.5681 | 40523.5681 | 0 | 120845.9802 | 40471.9973
22.383 | 886 | 33.3 | 0.8652 | 527.769 | -566.6495 | 380.6369 | 5456.331 | 109.1266 | 1017.5325 | 33883.8332 | 33883.8332 | 0 | 120845.9802 | 40471.9973
22.402 | 887 | 33.3 | 0.5481 | 334.3403 | -566.6495 | 380.6369 | 5649.7597 | 112.9952 | 827.9724 | 27571.4808 | 27571.4808 | 0 | 120845.9802 | 40471.9973
22.422 | 888 | 33.3 | 0.18864 | 115.0698 | -566.6495 | 380.6369 | 5869.0302 | 117.3806 | 613.0874 | 20415.8092 | 20415.8092 | 0 | 120845.9802 | 40471.9973
22.441 | 888 | 33.3 | -0.25573 | -155.9936 | -566.6495 | 380.6369 | 6140.0936 | 122.8019 | 347.4452 | 11569.9265 | 11569.9265 | 0 | 120845.9802 | 40471.9973
22.461 | 889 | 33.3 | -0.63015 | -384.3896 | -566.6495 | 380.6369 | 6368.4896 | 127.3698 | 123.6171 | 4116.4496 | 4116.4496 | 0 | 120845.9802 | 40471.9973
22.48 | 889 | 33.3 | -1.0181 | -621.0464 | -566.6495 | 380.6369 | 6605.1464 | 132.1029 | -108.3065 | -3606.608 | 0 | -3606.608 | 120845.9802 | 40471.9973
22.5 | 890 | 33.2 | -1.2682 | -773.6047 | -563.2514 | 378.3543 | 6757.7047 | 135.1541 | -260.0964 | -8635.2003 | 0 | -8635.2003 | 120845.9802 | 40471.9973
22.52 | 891 | 33.2 | -1.5135 | -923.2139 | -563.2514 | 378.3543 | 6907.3139 | 138.1463 | -406.7134 | -13502.8839 | 0 | -13502.8839 | 120845.9802 | 40471.9973
22.539 | 891 | 33.1 | -1.7021 | -1038.2911 | -559.8634 | 376.0784 | 7022.3911 | 140.4478 | -521.7649 | -17270.4177 | 0 | -17270.4177 | 120845.9802 | 40471.9973
22.559 | 892 | 33 | -1.7921 | -1093.1903 | -556.4856 | 373.8095 | 7077.2903 | 141.5458 | -577.835 | -19068.5548 | 0 | -19068.5548 | 120845.9802 | 40471.9973
22.578 | 893 | 33 | -1.866 | -1138.2469 | -556.4856 | 373.8095 | 7122.3469 | 142.4469 | -621.9905 | -20525.6867 | 0 | -20525.6867 | 120845.9802 | 40471.9973
22.598 | 893 | 32.9 | -1.9415 | -1184.339 | -553.1181 | 371.5474 | 7168.439 | 143.3688 | -669.4228 | -22024.0089 | 0 | -22024.0089 | 120845.9802 | 40471.9973
22.617 | 894 | 32.8 | -2.0706 | -1263.0788 | -549.7608 | 369.2922 | 7247.1788 | 144.9436 | -748.8431 | -24562.0523 | 0 | -24562.0523 | 120845.9802 | 40471.9973
22.637 | 895 | 32.7 | -1.9685 | -1200.8041 | -546.4137 | 367.0439 | 7184.9041 | 143.6981 | -690.0621 | -22565.0322 | 0 | -22565.0322 | 120845.9802 | 40471.9973
22.656 | 895 | 32.7 | -1.8646 | -1137.3929 | -546.4137 | 367.0439 | 7121.4929 | 142.4299 | -627.9192 | -20532.9573 | 0 | -20532.9573 | 120845.9802 | 40471.9973
22.676 | 896 | 32.6 | -1.7408 | -1061.8858 | -543.0768 | 364.8024 | 7045.9858 | 140.9197 | -556.1637 | -18130.9365 | 0 | -18130.9365 | 120845.9802 | 40471.9973
22.695 | 897 | 32.5 | -1.5745 | -960.417 | -539.7502 | 362.5678 | 6944.517 | 138.8903 | -458.9589 | -14916.1657 | 0 | -14916.1657 | 120845.9802 | 40471.9973
22.715 | 897 | 32.5 | -1.4084 | -859.1372 | -539.7502 | 362.5678 | 6843.2372 | 136.8647 | -359.7047 | -11690.4029 | 0 | -11690.4029 | 120845.9802 | 40471.9973
22.734 | 898 | 32.4 | -1.1533 | -703.4895 | -536.4338 | 360.34 | 6687.5895 | 133.7518 | -209.3977 | -6784.4868 | 0 | -6784.4868 | 120845.9802 | 40471.9973
22.754 | 898 | 32.4 | -0.84316 | -514.3251 | -536.4338 | 360.34 | 6498.4251 | 129.9685 | -24.0166 | -778.1385 | 0 | -778.1385 | 120845.9802 | 40471.9973
22.773 | 899 | 32.3 | -0.4869 | -297.0087 | -533.1275 | 358.1191 | 6281.1087 | 125.6222 | 186.7326 | 6031.4625 | 6031.4625 | 0 | 120845.9802 | 40471.9973
22.793 | 900 | 32.3 | -0.18488 | -112.7791 | -533.1275 | 358.1191 | 6096.8791 | 121.9376 | 367.2776 | 11863.0665 | 11863.0665 | 0 | 120845.9802 | 40471.9973
22.813 | 900 | 32.2 | 0.094668 | 57.7477 | -529.8316 | 355.9051 | 5926.3523 | 118.527 | 532.1798 | 17136.19 | 17136.19 | 0 | 120845.9802 | 40471.9973
22.832 | 901 | 32.2 | 0.30521 | 186.1804 | -529.8316 | 355.9051 | 5797.9196 | 115.9584 | 658.0439 | 21189.0132 | 21189.0132 | 0 | 120845.9802 | 40471.9973
22.852 | 902 | 32.2 | 0.47626 | 290.5212 | -529.8316 | 355.9051 | 5693.5788 | 113.8716 | 760.2979 | 24481.5919 | 24481.5919 | 0 | 120845.9802 | 40471.9973
22.871 | 902 | 32.2 | 0.66344 | 404.6954 | -529.8316 | 355.9051 | 5579.4046 | 111.5881 | 872.1886 | 28084.4732 | 28084.4732 | 0 | 120845.9802 | 40471.9973
22.891 | 903 | 32.1 | 0.86471 | 527.4754 | -526.5458 | 353.6979 | 5456.6246 | 109.1325 | 990.3058 | 31788.8177 | 31788.8177 | 0 | 120845.9802 | 40471.9973
22.91 | 903 | 32.1 | 1.0929 | 666.6539 | -526.5458 | 353.6979 | 5317.4461 | 106.3489 | 1126.7008 | 36167.0952 | 36167.0952 | 0 | 120845.9802 | 40471.9973
22.93 | 904 | 32.1 | 1.3382 | 816.2819 | -526.5458 | 353.6979 | 5167.8181 | 103.3564 | 1273.3362 | 40874.091 | 40874.091 | 0 | 120845.9802 | 40471.9973
22.949 | 905 | 32.1 | 1.5949 | 972.8719 | -526.5458 | 353.6979 | 5011.2281 | 100.2246 | 1426.7944 | 45800.1008 | 45800.1008 | 0 | 120845.9802 | 40471.9973
22.969 | 905 | 32.1 | 1.7086 | 1042.2453 | -526.5458 | 353.6979 | 4941.8547 | 98.8371 | 1494.7803 | 47982.4473 | 47982.4473 | 0 | 120845.9802 | 40471.9973
22.988 | 906 | 32.2 | 1.7154 | 1046.37 | -529.8316 | 355.9051 | 4937.73 | 98.7546 | 1501.0297 | 48333.1558 | 48333.1558 | 0 | 120845.9802 | 40471.9973
23.008 | 907 | 32.2 | 1.5575 | 950.0632 | -529.8316 | 355.9051 | 5034.0368 | 100.6807 | 1406.649 | 45294.0975 | 45294.0975 | 0 | 120845.9802 | 40471.9973
23.027 | 907 | 32.2 | 1.6993 | 1036.5681 | -529.8316 | 355.9051 | 4947.5319 | 98.9506 | 1491.4238 | 48023.8472 | 48023.8472 | 0 | 120845.9802 | 40471.9973
23.047 | 908 | 32.2 | 1.8115 | 1105.0314 | -529.8316 | 355.9051 | 4879.0686 | 97.5814 | 1558.5179 | 50184.2753 | 50184.2753 | 0 | 120845.9802 | 40471.9973
23.066 | 908 | 32.2 | 1.968 | 1200.4654 | -529.8316 | 355.9051 | 4783.6346 | 95.6727 | 1652.0432 | 53195.79 | 53195.79 | 0 | 120845.9802 | 40471.9973
23.086 | 909 | 32.2 | 2.1253 | 1296.4244 | -529.8316 | 355.9051 | 4687.6756 | 93.7535 | 1746.083 | 56223.8729 | 56223.8729 | 0 | 120845.9802 | 40471.9973
23.105 | 910 | 32.2 | 2.2355 | 1363.6327 | -529.8316 | 355.9051 | 4620.4673 | 92.4093 | 1811.9471 | 58344.697 | 58344.697 | 0 | 120845.9802 | 40471.9973
23.125 | 910 | 32.3 | 2.3335 | 1423.4114 | -533.1275 | 358.1191 | 4560.6886 | 91.2138 | 1872.7442 | 60489.6389 | 60489.6389 | 0 | 120845.9802 | 40471.9973
23.145 | 911 | 32.3 | 2.4048 | 1466.902 | -533.1275 | 358.1191 | 4517.198 | 90.344 | 1915.3651 | 61866.2928 | 61866.2928 | 0 | 120845.9802 | 40471.9973
23.164 | 912 | 32.3 | 2.5625 | 1563.1067 | -533.1275 | 358.1191 | 4420.9933 | 88.4199 | 2009.6457 | 64911.556 | 64911.556 | 0 | 120845.9802 | 40471.9973
23.184 | 912 | 32.4 | 2.7393 | 1670.9897 | -536.4338 | 360.34 | 4313.1103 | 86.2622 | 2117.5919 | 68609.9767 | 68609.9767 | 0 | 120845.9802 | 40471.9973
23.203 | 913 | 32.4 | 2.856 | 1742.1597 | -536.4338 | 360.34 | 4241.9403 | 84.8388 | 2187.3385 | 70869.7678 | 70869.7678 | 0 | 120845.9802 | 40471.9973
23.223 | 914 | 32.5 | 2.8547 | 1741.3572 | -539.7502 | 362.5678 | 4242.7428 | 84.8549 | 2188.7798 | 71135.3429 | 71135.3429 | 0 | 120845.9802 | 40471.9973
23.242 | 914 | 32.5 | 2.7879 | 1700.6458 | -539.7502 | 362.5678 | 4283.4542 | 85.6691 | 2148.8826 | 69838.686 | 69838.686 | 0 | 120845.9802 | 40471.9973
23.262 | 915 | 32.6 | 2.7214 | 1660.0668 | -543.0768 | 364.8024 | 4324.0332 | 86.4807 | 2111.3499 | 68830.006 | 68830.006 | 0 | 120845.9802 | 40471.9973
23.281 | 915 | 32.6 | 2.7004 | 1647.2351 | -543.0768 | 364.8024 | 4336.8649 | 86.7373 | 2098.7748 | 68420.0569 | 68420.0569 | 0 | 120845.9802 | 40471.9973
23.301 | 916 | 32.7 | 2.7562 | 1681.3084 | -546.4137 | 367.0439 | 4302.7916 | 86.0558 | 2134.4081 | 69795.1451 | 69795.1451 | 0 | 120845.9802 | 40471.9973
23.32 | 917 | 32.7 | 2.8516 | 1739.448 | -546.4137 | 367.0439 | 4244.652 | 84.893 | 2191.3849 | 71658.287 | 71658.287 | 0 | 120845.9802 | 40471.9973
23.34 | 917 | 32.8 | 2.9516 | 1800.4991 | -549.7608 | 369.2922 | 4183.6009 | 83.672 | 2253.4633 | 73913.5976 | 73913.5976 | 0 | 120845.9802 | 40471.9973
23.359 | 918 | 32.8 | 2.9715 | 1812.6114 | -549.7608 | 369.2922 | 4171.4886 | 83.4298 | 2265.3334 | 74302.9362 | 74302.9362 | 0 | 120845.9802 | 40471.9973
23.379 | 919 | 32.9 | 2.8745 | 1753.4577 | -553.1181 | 371.5474 | 4230.6423 | 84.6128 | 2209.618 | 72696.4325 | 72696.4325 | 0 | 120845.9802 | 40471.9973
23.398 | 919 | 32.9 | 2.7857 | 1699.3011 | -553.1181 | 371.5474 | 4284.7989 | 85.696 | 2156.5445 | 70950.3132 | 70950.3132 | 0 | 120845.9802 | 40471.9973
23.418 | 920 | 33 | 2.7268 | 1663.3206 | -556.4856 | 373.8095 | 4320.7794 | 86.4156 | 2123.5457 | 70077.0082 | 70077.0082 | 0 | 120845.9802 | 40471.9973
23.438 | 921 | 33 | 2.8524 | 1739.993 | -556.4856 | 373.8095 | 4244.107 | 84.8821 | 2198.6847 | 72556.5944 | 72556.5944 | 0 | 120845.9802 | 40471.9973
23.457 | 921 | 33.1 | 2.9814 | 1818.6546 | -559.8634 | 376.0784 | 4165.4454 | 83.3089 | 2278.0419 | 75403.187 | 75403.187 | 0 | 120845.9802 | 40471.9973
23.477 | 922 | 33.2 | 3.082 | 1879.9967 | -563.2514 | 378.3543 | 4104.1033 | 82.0821 | 2340.433 | 77702.3746 | 77702.3746 | 0 | 120845.9802 | 40471.9973
23.496 | 923 | 33.2 | 3.1378 | 1914.0789 | -563.2514 | 378.3543 | 4070.0211 | 81.4004 | 2373.8336 | 78811.2761 | 78811.2761 | 0 | 120845.9802 | 40471.9973
23.516 | 923 | 33.3 | 3.0607 | 1867.0017 | -566.6495 | 380.6369 | 4117.0983 | 82.342 | 2329.9806 | 77588.3536 | 77588.3536 | 0 | 120845.9802 | 40471.9973
23.535 | 924 | 33.4 | 2.992 | 1825.1198 | -570.058 | 382.9265 | 4158.9802 | 83.1796 | 2291.2258 | 76526.9429 | 76526.9429 | 0 | 120845.9802 | 40471.9973
23.555 | 924 | 33.4 | 2.9317 | 1788.3074 | -570.058 | 382.9265 | 4195.7926 | 83.9159 | 2255.1497 | 75322.0015 | 75322.0015 | 0 | 120845.9802 | 40471.9973
23.574 | 925 | 33.5 | 3.0022 | 1831.3691 | -573.4766 | 385.2229 | 4152.7309 | 83.0546 | 2299.6466 | 77038.1621 | 77038.1621 | 0 | 120845.9802 | 40471.9973
23.594 | 926 | 33.6 | 3.0715 | 1873.6089 | -576.9054 | 387.5261 | 4110.4911 | 82.2098 | 2343.3448 | 78736.3858 | 78736.3858 | 0 | 120845.9802 | 40471.9973
23.613 | 926 | 33.7 | 3.1277 | 1907.8789 | -580.3445 | 389.8363 | 4076.2211 | 81.5244 | 2379.2396 | 80180.3755 | 80180.3755 | 0 | 120845.9802 | 40471.9973
23.633 | 927 | 33.7 | 3.1069 | 1895.1797 | -580.3445 | 389.8363 | 4088.9203 | 81.7784 | 2366.7944 | 79760.972 | 79760.972 | 0 | 120845.9802 | 40471.9973
23.652 | 928 | 33.8 | 3.0833 | 1880.8346 | -583.7938 | 392.1533 | 4103.2654 | 82.0653 | 2355.0532 | 79600.7971 | 79600.7971 | 0 | 120845.9802 | 40471.9973
23.672 | 928 | 33.9 | 3.0783 | 1877.7374 | -587.2533 | 394.4771 | 4106.3626 | 82.1273 | 2354.3418 | 79812.1857 | 79812.1857 | 0 | 120845.9802 | 40471.9973
23.691 | 929 | 34 | 3.1159 | 1900.727 | -590.723 | 396.8079 | 4083.373 | 81.6675 | 2379.2023 | 80892.8794 | 80892.8794 | 0 | 120845.9802 | 40471.9973
23.711 | 930 | 34 | 3.1351 | 1912.394 | -590.723 | 396.8079 | 4071.706 | 81.4341 | 2390.636 | 81281.624 | 81281.624 | 0 | 120845.9802 | 40471.9973
23.73 | 930 | 34.1 | 3.121 | 1903.828 | -594.203 | 399.1455 | 4080.272 | 81.6054 | 2384.5789 | 81314.1394 | 81314.1394 | 0 | 120845.9802 | 40471.9973
23.75 | 931 | 34.2 | 3.0796 | 1878.5386 | -597.6932 | 401.4899 | 4105.5614 | 82.1112 | 2362.1397 | 80785.1787 | 80785.1787 | 0 | 120845.9802 | 40471.9973
23.77 | 932 | 34.3 | 3.1002 | 1891.1172 | -601.1936 | 403.8413 | 4092.9828 | 81.8597 | 2376.8181 | 81524.8625 | 81524.8625 | 0 | 120845.9802 | 40471.9973
23.789 | 932 | 34.3 | 3.1261 | 1906.8907 | -601.1936 | 403.8413 | 4077.2093 | 81.5442 | 2392.2761 | 82055.0703 | 82055.0703 | 0 | 120845.9802 | 40471.9973
23.809 | 933 | 34.4 | 3.1589 | 1926.9004 | -604.7042 | 406.1995 | 4057.1996 | 81.144 | 2414.2439 | 83049.9898 | 83049.9898 | 0 | 120845.9802 | 40471.9973
23.828 | 934 | 34.5 | 3.1998 | 1951.8977 | -608.225 | 408.5645 | 4032.2023 | 80.644 | 2441.1062 | 84218.1651 | 84218.1651 | 0 | 120845.9802 | 40471.9973
23.848 | 934 | 34.6 | 3.2862 | 2004.57 | -611.7561 | 410.9364 | 3979.53 | 79.5906 | 2495.097 | 86330.3561 | 86330.3561 | 0 | 120845.9802 | 40471.9973
23.867 | 935 | 34.7 | 3.2603 | 1988.8051 | -615.2973 | 413.3152 | 3995.2949 | 79.9059 | 2482.0262 | 86126.3082 | 86126.3082 | 0 | 120845.9802 | 40471.9973
23.887 | 936 | 34.7 | 3.2931 | 2008.8111 | -615.2973 | 413.3152 | 3975.2889 | 79.5058 | 2501.6321 | 86806.6353 | 86806.6353 | 0 | 120845.9802 | 40471.9973
23.906 | 936 | 34.8 | 3.2843 | 2003.4285 | -618.8488 | 415.7009 | 3980.6715 | 79.6134 | 2498.7428 | 86956.2504 | 86956.2504 | 0 | 120845.9802 | 40471.9973
23.926 | 937 | 34.9 | 3.2237 | 1966.4839 | -622.4105 | 418.0934 | 4017.6161 | 80.3523 | 2464.9296 | 86026.0445 | 86026.0445 | 0 | 120845.9802 | 40471.9973
23.945 | 938 | 34.9 | 3.1656 | 1930.995 | -622.4105 | 418.0934 | 4053.105 | 81.0621 | 2430.1504 | 84812.2505 | 84812.2505 | 0 | 120845.9802 | 40471.9973
23.965 | 939 | 35 | 3.1847 | 1942.6814 | -625.9825 | 420.4928 | 4041.4186 | 80.8284 | 2444.0025 | 85540.0889 | 85540.0889 | 0 | 120845.9802 | 40471.9973
23.984 | 939 | 35.1 | 3.1968 | 1950.0465 | -629.5646 | 422.899 | 4034.0535 | 80.6811 | 2453.6266 | 86122.2948 | 86122.2948 | 0 | 120845.9802 | 40471.9973
24.004 | 940 | 35.2 | 3.2141 | 1960.5891 | -633.157 | 425.3121 | 4023.5109 | 80.4702 | 2466.3714 | 86816.2743 | 86816.2743 | 0 | 120845.9802 | 40471.9973
24.023 | 941 | 35.2 | 3.2476 | 1981.0457 | -633.157 | 425.3121 | 4003.0543 | 80.0611 | 2486.4189 | 87521.9446 | 87521.9446 | 0 | 120845.9802 | 40471.9973
24.043 | 941 | 35.3 | 3.2809 | 2001.3585 | -636.7596 | 427.7321 | 3982.7415 | 79.6548 | 2508.7455 | 88558.716 | 88558.716 | 0 | 120845.9802 | 40471.9973
24.063 | 942 | 35.4 | 3.2843 | 2003.4049 | -640.3724 | 430.159 | 3980.6951 | 79.6139 | 2513.1778 | 88966.4939 | 88966.4939 | 0 | 120845.9802 | 40471.9973
24.082 | 943 | 35.5 | 3.2883 | 2005.8704 | -643.9954 | 432.5927 | 3978.2296 | 79.5646 | 2518.0276 | 89389.9809 | 89389.9809 | 0 | 120845.9802 | 40471.9973
24.102 | 943 | 35.5 | 3.308 | 2017.8659 | -643.9954 | 432.5927 | 3966.2341 | 79.3247 | 2529.7832 | 89807.3051 | 89807.3051 | 0 | 120845.9802 | 40471.9973
24.121 | 944 | 35.6 | 3.2634 | 1990.6665 | -647.6287 | 435.0332 | 3993.4335 | 79.8687 | 2505.5684 | 89198.2356 | 89198.2356 | 0 | 120845.9802 | 40471.9973
24.141 | 945 | 35.7 | 3.2189 | 1963.5178 | -651.2722 | 437.4807 | 4020.5822 | 80.4116 | 2481.4101 | 88586.3404 | 88586.3404 | 0 | 120845.9802 | 40471.9973
24.16 | 945 | 35.8 | 3.1765 | 1937.6577 | -654.9258 | 439.935 | 4046.4423 | 80.9288 | 2458.5216 | 88015.0717 | 88015.0717 | 0 | 120845.9802 | 40471.9973
24.18 | 946 | 35.8 | 3.1488 | 1920.7883 | -654.9258 | 439.935 | 4063.3117 | 81.2662 | 2441.9896 | 87423.2266 | 87423.2266 | 0 | 120845.9802 | 40471.9973
24.199 | 947 | 35.9 | 3.1173 | 1901.53 | -658.5898 | 442.3962 | 4082.57 | 81.6514 | 2425.5776 | 87078.2355 | 87078.2355 | 0 | 120845.9802 | 40471.9973
24.219 | 948 | 36 | 3.0946 | 1887.7074 | -662.2639 | 444.8642 | 4096.3926 | 81.9279 | 2414.4994 | 86921.9788 | 86921.9788 | 0 | 120845.9802 | 40471.9973
24.238 | 948 | 36.1 | 3.0597 | 1866.4214 | -665.9482 | 447.3391 | 4117.6786 | 82.3536 | 2396.114 | 86499.7162 | 86499.7162 | 0 | 120845.9802 | 40471.9973
24.258 | 949 | 36.1 | 3.0957 | 1888.3653 | -665.9482 | 447.3391 | 4095.7347 | 81.9147 | 2417.6191 | 87276.0492 | 87276.0492 | 0 | 120845.9802 | 40471.9973
24.277 | 950 | 36.2 | 3.1284 | 1908.349 | -669.6428 | 449.8209 | 4075.751 | 81.515 | 2439.6849 | 88316.5925 | 88316.5925 | 0 | 120845.9802 | 40471.9973
24.297 | 950 | 36.3 | 3.1595 | 1927.269 | -673.3476 | 452.3095 | 4056.831 | 81.1366 | 2460.7151 | 89323.9575 | 89323.9575 | 0 | 120845.9802 | 40471.9973
24.316 | 951 | 36.4 | 3.189 | 1945.2867 | -677.0626 | 454.805 | 4038.8133 | 80.7763 | 2480.868 | 90303.5943 | 90303.5943 | 0 | 120845.9802 | 40471.9973
24.336 | 952 | 36.5 | 3.1982 | 1950.9246 | -680.7879 | 457.3073 | 4033.1754 | 80.6635 | 2488.8954 | 90844.683 | 90844.683 | 0 | 120845.9802 | 40471.9973
24.355 | 953 | 36.6 | 3.2087 | 1957.3019 | -684.5233 | 459.8166 | 4026.7981 | 80.536 | 2497.6544 | 91414.1512 | 91414.1512 | 0 | 120845.9802 | 40471.9973
24.375 | 953 | 36.6 | 3.2099 | 1958.0608 | -684.5233 | 459.8166 | 4026.0392 | 80.5208 | 2498.3981 | 91441.3722 | 91441.3722 | 0 | 120845.9802 | 40471.9973
24.395 | 954 | 36.7 | 3.2143 | 1960.693 | -688.269 | 462.3327 | 4023.407 | 80.4681 | 2503.4938 | 91878.2218 | 91878.2218 | 0 | 120845.9802 | 40471.9973
24.414 | 955 | 36.8 | 3.2101 | 1958.1546 | -692.0249 | 464.8556 | 4025.9454 | 80.5189 | 2503.5291 | 92129.8706 | 92129.8706 | 0 | 120845.9802 | 40471.9973
24.434 | 955 | 36.9 | 3.2211 | 1964.8884 | -695.791 | 467.3854 | 4019.2116 | 80.3842 | 2512.658 | 92717.0815 | 92717.0815 | 0 | 120845.9802 | 40471.9973
24.453 | 956 | 36.9 | 3.2336 | 1972.5049 | -695.791 | 467.3854 | 4011.5951 | 80.2319 | 2520.1222 | 92992.5105 | 92992.5105 | 0 | 120845.9802 | 40471.9973
24.473 | 957 | 37 | 3.1279 | 1908.0439 | -699.5673 | 469.9221 | 4076.0561 | 81.5211 | 2459.4871 | 91001.0237 | 91001.0237 | 0 | 120845.9802 | 40471.9973
24.492 | 958 | 37.1 | 3.0481 | 1859.3232 | -703.3539 | 472.4657 | 4124.7768 | 82.4955 | 2414.2844 | 89569.9521 | 89569.9521 | 0 | 120845.9802 | 40471.9973
24.512 | 958 | 37.2 | 3.0079 | 1834.8242 | -707.1507 | 475.0161 | 4149.2758 | 82.9855 | 2392.8258 | 89013.1213 | 89013.1213 | 0 | 120845.9802 | 40471.9973
24.531 | 959 | 37.3 | 3.0041 | 1832.4858 | -710.9577 | 477.5734 | 4151.6142 | 83.0323 | 2393.0915 | 89262.3134 | 89262.3134 | 0 | 120845.9802 | 40471.9973
24.551 | 960 | 37.3 | 2.9899 | 1823.8245 | -710.9577 | 477.5734 | 4160.2755 | 83.2055 | 2384.6034 | 88945.7081 | 88945.7081 | 0 | 120845.9802 | 40471.9973
24.57 | 960 | 37.4 | 2.9811 | 1818.496 | -714.7749 | 480.1375 | 4165.604 | 83.3121 | 2381.9456 | 89084.766 | 89084.766 | 0 | 120845.9802 | 40471.9973
24.59 | 961 | 37.5 | 2.9626 | 1807.1853 | -718.6023 | 482.7085 | 4176.9147 | 83.5383 | 2373.4322 | 89003.7064 | 89003.7064 | 0 | 120845.9802 | 40471.9973
24.609 | 962 | 37.6 | 2.9772 | 1816.0675 | -722.44 | 485.2864 | 4168.0325 | 83.3606 | 2384.7146 | 89665.2695 | 89665.2695 | 0 | 120845.9802 | 40471.9973
24.629 | 963 | 37.6 | 2.9929 | 1825.6851 | -722.44 | 485.2864 | 4158.4149 | 83.1683 | 2394.1398 | 90019.6556 | 90019.6556 | 0 | 120845.9802 | 40471.9973
24.648 | 963 | 37.7 | 3.0062 | 1833.7766 | -726.2878 | 487.8712 | 4150.3234 | 83.0065 | 2404.6543 | 90655.4653 | 90655.4653 | 0 | 120845.9802 | 40471.9973
24.668 | 964 | 37.8 | 2.9876 | 1822.4545 | -730.1459 | 490.4628 | 4161.6455 | 83.2329 | 2396.1502 | 90574.4787 | 90574.4787 | 0 | 120845.9802 | 40471.9973
24.688 | 965 | 37.9 | 2.9572 | 1803.8853 | -734.0143 | 493.0612 | 4180.2147 | 83.6043 | 2380.5508 | 90222.877 | 90222.877 | 0 | 120845.9802 | 40471.9973
24.707 | 966 | 38 | 2.9017 | 1770.0236 | -737.8928 | 495.6666 | 4214.0764 | 84.2815 | 2349.9717 | 89298.9244 | 89298.9244 | 0 | 120845.9802 | 40471.9973
24.727 | 966 | 38 | 2.8798 | 1756.6503 | -737.8928 | 495.6666 | 4227.4497 | 84.549 | 2336.8659 | 88800.9023 | 88800.9023 | 0 | 120845.9802 | 40471.9973
24.746 | 967 | 38.1 | 2.8578 | 1743.2642 | -741.7816 | 498.2788 | 4240.8358 | 84.8167 | 2326.3597 | 88634.3045 | 88634.3045 | 0 | 120845.9802 | 40471.9973
24.766 | 968 | 38.2 | 2.8924 | 1764.338 | -745.6805 | 500.8979 | 4219.762 | 84.3952 | 2349.6311 | 89755.9088 | 89755.9088 | 0 | 120845.9802 | 40471.9973
24.785 | 969 | 38.3 | 2.9163 | 1778.9667 | -749.5897 | 503.5238 | 4205.1333 | 84.1027 | 2366.5931 | 90640.5172 | 90640.5172 | 0 | 120845.9802 | 40471.9973
24.805 | 969 | 38.3 | 2.9389 | 1792.7498 | -749.5897 | 503.5238 | 4191.3502 | 83.827 | 2380.1006 | 91157.8524 | 91157.8524 | 0 | 120845.9802 | 40471.9973
24.824 | 970 | 38.4 | 2.9306 | 1787.6603 | -753.5091 | 506.1566 | 4196.4397 | 83.9288 | 2377.7457 | 91305.4337 | 91305.4337 | 0 | 120845.9802 | 40471.9973
24.844 | 971 | 38.5 | 2.8853 | 1760.0617 | -757.4388 | 508.7963 | 4224.0383 | 84.4808 | 2353.3387 | 90603.5408 | 90603.5408 | 0 | 120845.9802 | 40471.9973
24.863 | 972 | 38.6 | 2.8201 | 1720.2446 | -761.3786 | 511.4428 | 4263.8554 | 85.2771 | 2316.9645 | 89434.8281 | 89434.8281 | 0 | 120845.9802 | 40471.9973
24.883 | 972 | 38.6 | 2.7694 | 1689.3331 | -761.3786 | 511.4428 | 4294.7669 | 85.8953 | 2286.6713 | 88265.5113 | 88265.5113 | 0 | 120845.9802 | 40471.9973
24.902 | 973 | 38.7 | 2.7539 | 1679.8769 | -765.3287 | 514.0962 | 4304.2231 | 86.0845 | 2280.0575 | 88238.2261 | 88238.2261 | 0 | 120845.9802 | 40471.9973
24.922 | 974 | 38.8 | 2.782 | 1697.0035 | -769.289 | 516.7564 | 4287.0965 | 85.7419 | 2299.5019 | 89220.6746 | 89220.6746 | 0 | 120845.9802 | 40471.9973
24.941 | 975 | 38.8 | 2.8132 | 1716.0381 | -769.289 | 516.7564 | 4268.0619 | 85.3612 | 2318.1558 | 89944.4453 | 89944.4453 | 0 | 120845.9802 | 40471.9973
24.961 | 975 | 38.9 | 2.811 | 1714.7317 | -773.2595 | 519.4236 | 4269.3683 | 85.3874 | 2319.5426 | 90230.2069 | 90230.2069 | 0 | 120845.9802 | 40471.9973
24.98 | 976 | 39 | 2.7648 | 1686.5466 | -777.2403 | 522.0976 | 4297.5534 | 85.9511 | 2294.5953 | 89489.2153 | 89489.2153 | 0 | 120845.9802 | 40471.9973
25 | 977 | 39.1 | 2.7144 | 1655.7812 | -781.2312 | 524.7784 | 4328.3188 | 86.5664 | 2267.126 | 88644.6261 | 88644.6261 | 0 | 120845.9802 | 40471.9973
25.02 | 978 | 39.1 | 2.7151 | 1656.1926 | -781.2312 | 524.7784 | 4327.9074 | 86.5581 | 2267.5291 | 88660.3891 | 88660.3891 | 0 | 120845.9802 | 40471.9973
25.039 | 978 | 39.2 | 2.7384 | 1670.4459 | -785.2324 | 527.4661 | 4313.6541 | 86.2731 | 2284.1851 | 89540.0559 | 89540.0559 | 0 | 120845.9802 | 40471.9973
25.059 | 979 | 39.3 | 2.7512 | 1678.2239 | -789.2438 | 530.1607 | 4305.8761 | 86.1175 | 2294.5021 | 90173.9339 | 90173.9339 | 0 | 120845.9802 | 40471.9973
25.078 | 980 | 39.3 | 2.7314 | 1666.139 | -789.2438 | 530.1607 | 4317.961 | 86.3592 | 2282.6589 | 89708.4959 | 89708.4959 | 0 | 120845.9802 | 40471.9973
25.098 | 981 | 39.4 | 2.6925 | 1642.4038 | -793.2654 | 532.8622 | 4341.6962 | 86.8339 | 2262.0999 | 89126.7367 | 89126.7367 | 0 | 120845.9802 | 40471.9973
25.117 | 982 | 39.5 | 2.6413 | 1611.1996 | -797.2973 | 535.5705 | 4372.9004 | 87.458 | 2234.2281 | 88252.0097 | 88252.0097 | 0 | 120845.9802 | 40471.9973
25.137 | 982 | 39.6 | 2.608 | 1590.8789 | -801.3393 | 538.2857 | 4393.2211 | 87.8644 | 2217.029 | 87794.3493 | 87794.3493 | 0 | 120845.9802 | 40471.9973
25.156 | 983 | 39.6 | 2.6261 | 1601.8926 | -801.3393 | 538.2857 | 4382.2074 | 87.6441 | 2227.8224 | 88221.7676 | 88221.7676 | 0 | 120845.9802 | 40471.9973
25.176 | 984 | 39.7 | 2.6523 | 1617.8937 | -805.3916 | 541.0077 | 4366.2063 | 87.3241 | 2246.2255 | 89175.1532 | 89175.1532 | 0 | 120845.9802 | 40471.9973
25.195 | 985 | 39.8 | 2.6554 | 1619.7813 | -809.4541 | 543.7366 | 4364.3187 | 87.2864 | 2250.8043 | 89582.0103 | 89582.0103 | 0 | 120845.9802 | 40471.9973
25.215 | 985 | 39.8 | 2.6111 | 1592.7542 | -809.4541 | 543.7366 | 4391.3458 | 87.8269 | 2224.3178 | 88527.8481 | 88527.8481 | 0 | 120845.9802 | 40471.9973
25.234 | 986 | 39.9 | 2.5724 | 1569.1534 | -813.5268 | 546.4724 | 4414.9466 | 88.2989 | 2203.9247 | 87936.5967 | 87936.5967 | 0 | 120845.9802 | 40471.9973
25.254 | 987 | 40 | 2.5601 | 1561.6416 | -817.6097 | 549.2151 | 4422.4584 | 88.4492 | 2199.3058 | 87972.2337 | 87972.2337 | 0 | 120845.9802 | 40471.9973
25.273 | 988 | 40 | 2.5756 | 1571.1 | -817.6097 | 549.2151 | 4413 | 88.26 | 2208.575 | 88343.0008 | 88343.0008 | 0 | 120845.9802 | 40471.9973
25.293 | 989 | 40.1 | 2.5821 | 1575.0939 | -821.7029 | 551.9646 | 4409.0061 | 88.1801 | 2215.2385 | 88831.0659 | 88831.0659 | 0 | 120845.9802 | 40471.9973
25.313 | 989 | 40.2 | 2.5742 | 1570.2566 | -825.8063 | 554.7209 | 4413.8434 | 88.2769 | 2213.2544 | 88972.8279 | 88972.8279 | 0 | 120845.9802 | 40471.9973
25.332 | 990 | 40.2 | 2.5484 | 1554.5537 | -825.8063 | 554.7209 | 4429.5463 | 88.5909 | 2197.8656 | 88354.1952 | 88354.1952 | 0 | 120845.9802 | 40471.9973
25.352 | 991 | 40.3 | 2.5256 | 1540.6155 | -829.9199 | 557.4842 | 4443.4845 | 88.8697 | 2186.9694 | 88134.8648 | 88134.8648 | 0 | 120845.9802 | 40471.9973
25.371 | 992 | 40.4 | 2.4981 | 1523.8463 | -834.0437 | 560.2543 | 4460.2537 | 89.2051 | 2173.3056 | 87801.5478 | 87801.5478 | 0 | 120845.9802 | 40471.9973
25.391 | 992 | 40.4 | 2.4725 | 1508.2509 | -834.0437 | 560.2543 | 4475.8491 | 89.517 | 2158.0221 | 87184.0948 | 87184.0948 | 0 | 120845.9802 | 40471.9973
25.41 | 993 | 40.5 | 2.4223 | 1477.5893 | -838.1777 | 563.0312 | 4506.5107 | 90.1302 | 2130.7508 | 86295.406 | 86295.406 | 0 | 120845.9802 | 40471.9973
25.43 | 994 | 40.6 | 2.3656 | 1443.0104 | -842.322 | 565.8151 | 4541.0896 | 90.8218 | 2099.6472 | 85245.6776 | 85245.6776 | 0 | 120845.9802 | 40471.9973
25.449 | 995 | 40.6 | 2.3395 | 1427.0899 | -842.322 | 565.8151 | 4557.0101 | 91.1402 | 2084.0452 | 84612.2337 | 84612.2337 | 0 | 120845.9802 | 40471.9973
25.469 | 996 | 40.7 | 2.3509 | 1434.033 | -846.4765 | 568.6058 | 4550.067 | 91.0013 | 2093.6401 | 85211.1531 | 85211.1531 | 0 | 120845.9802 | 40471.9973
25.488 | 996 | 40.7 | 2.3827 | 1453.4553 | -846.4765 | 568.6058 | 4530.6447 | 90.6129 | 2112.6739 | 85985.8289 | 85985.8289 | 0 | 120845.9802 | 40471.9973
25.508 | 997 | 40.8 | 2.3816 | 1452.7638 | -850.6412 | 571.4033 | 4531.3362 | 90.6267 | 2114.7938 | 86283.5881 | 86283.5881 | 0 | 120845.9802 | 40471.9973
25.527 | 998 | 40.9 | 2.3795 | 1451.5 | -854.8161 | 574.2078 | 4532.6 | 90.652 | 2116.3598 | 86559.1166 | 86559.1166 | 0 | 120845.9802 | 40471.9973
25.547 | 999 | 40.9 | 2.3748 | 1448.6546 | -854.8161 | 574.2078 | 4535.4454 | 90.7089 | 2113.5713 | 86445.0669 | 86445.0669 | 0 | 120845.9802 | 40471.9973
25.566 | 1000 | 41 | 2.3641 | 1442.0762 | -859.0012 | 577.0191 | 4542.0238 | 90.8405 | 2109.9357 | 86507.3657 | 86507.3657 | 0 | 120845.9802 | 40471.9973
25.586 | 1000 | 41 | 2.3095 | 1408.813 | -859.0012 | 577.0191 | 4575.287 | 91.5057 | 2077.3378 | 85170.8484 | 85170.8484 | 0 | 120845.9802 | 40471.9973
25.605 | 1001 | 41.1 | 2.2235 | 1356.3121 | -863.1966 | 579.8372 | 4627.7879 | 92.5558 | 2028.7051 | 83379.7789 | 83379.7789 | 0 | 120845.9802 | 40471.9973
25.625 | 1002 | 41.2 | 2.0844 | 1271.4772 | -867.4022 | 582.6623 | 4712.6228 | 94.2525 | 1948.3919 | 80273.7475 | 80273.7475 | 0 | 120845.9802 | 40471.9973
25.645 | 1003 | 41.2 | 1.9221 | 1172.473 | -867.4022 | 582.6623 | 4811.627 | 96.2325 | 1851.3678 | 76276.3528 | 76276.3528 | 0 | 120845.9802 | 40471.9973
25.664 | 1004 | 41.3 | 1.7736 | 1081.8819 | -871.618 | 585.4941 | 4902.2181 | 98.0444 | 1765.4204 | 72911.863 | 72911.863 | 0 | 120845.9802 | 40471.9973
25.684 | 1004 | 41.3 | 1.6296 | 994.0621 | -871.618 | 585.4941 | 4990.0379 | 99.8008 | 1679.357 | 69357.4455 | 69357.4455 | 0 | 120845.9802 | 40471.9973
25.703 | 1005 | 41.3 | 1.4879 | 907.6171 | -871.618 | 585.4941 | 5076.4829 | 101.5297 | 1594.6409 | 65858.6676 | 65858.6676 | 0 | 120845.9802 | 40471.9973
25.723 | 1006 | 41.3 | 1.3466 | 821.4557 | -871.618 | 585.4941 | 5162.6443 | 103.2529 | 1510.2027 | 62371.372 | 62371.372 | 0 | 120845.9802 | 40471.9973
25.742 | 1007 | 41.3 | 1.2054 | 735.3172 | -871.618 | 585.4941 | 5248.7828 | 104.9757 | 1425.787 | 58885.0016 | 58885.0016 | 0 | 120845.9802 | 40471.9973
25.762 | 1008 | 41.3 | 2.0511 | 1251.1428 | -871.618 | 585.4941 | 4732.9572 | 94.6591 | 1931.296 | 79762.5269 | 79762.5269 | 0 | 120845.9802 | 40471.9973
25.781 | 1008 | 41.2 | 2.1654 | 1320.9236 | -867.4022 | 582.6623 | 4663.1764 | 93.2635 | 1996.8494 | 82270.1947 | 82270.1947 | 0 | 120845.9802 | 40471.9973
25.801 | 1009 | 41.2 | 2.2538 | 1374.8293 | -867.4022 | 582.6623 | 4609.2707 | 92.1854 | 2049.677 | 84446.6928 | 84446.6928 | 0 | 120845.9802 | 40471.9973
25.82 | 1010 | 41.2 | 3.3264 | 2029.0881 | -867.4022 | 582.6623 | 3955.0119 | 79.1002 | 2690.8506 | 110863.045 | 110863.045 | 0 | 120845.9802 | 40471.9973
25.84 | 1011 | 41.3 | 3.0244 | 1844.8552 | -871.618 | 585.4941 | 4139.2448 | 82.7849 | 2513.1343 | 103792.4459 | 103792.4459 | 0 | 120845.9802 | 40471.9973
25.859 | 1012 | 41.4 | 2.8221 | 1721.5111 | -875.844 | 588.3329 | 4262.5889 | 85.2518 | 2395.0958 | 99156.9654 | 99156.9654 | 0 | 120845.9802 | 40471.9973
25.879 | 1013 | 41.5 | 2.6257 | 1601.704 | -880.0802 | 591.1785 | 4382.396 | 87.6479 | 2280.5304 | 94642.0135 | 94642.0135 | 0 | 120845.9802 | 40471.9973
25.898 | 1013 | 41.5 | 2.4405 | 1488.6914 | -880.0802 | 591.1785 | 4495.4086 | 89.9082 | 2169.778 | 90045.7888 | 90045.7888 | 0 | 120845.9802 | 40471.9973
25.918 | 1014 | 41.6 | 2.2562 | 1376.2773 | -884.3267 | 594.031 | 4607.8227 | 92.1565 | 2062.4648 | 85798.5346 | 85798.5346 | 0 | 120845.9802 | 40471.9973
25.938 | 1015 | 41.6 | 2.1244 | 1295.8965 | -884.3267 | 594.031 | 4688.2035 | 93.7641 | 1983.6916 | 82521.5696 | 82521.5696 | 0 | 120845.9802 | 40471.9973
25.957 | 1016 | 41.7 | 2.058 | 1255.3889 | -888.5834 | 596.8904 | 4728.7111 | 94.5742 | 1946.8535 | 81183.792 | 81183.792 | 0 | 120845.9802 | 40471.9973
25.977 | 1017 | 41.8 | 1.9827 | 1209.4324 | -892.8503 | 599.7566 | 4774.6676 | 95.4934 | 1904.6823 | 79615.7207 | 79615.7207 | 0 | 120845.9802 | 40471.9973
25.996 | 1017 | 41.8 | 1.9348 | 1180.2013 | -892.8503 | 599.7566 | 4803.8987 | 96.078 | 1876.0358 | 78418.2974 | 78418.2974 | 0 | 120845.9802 | 40471.9973
26.016 | 1018 | 41.9 | 1.9764 | 1205.6162 | -897.1274 | 602.6297 | 4778.4838 | 95.5697 | 1903.8155 | 79769.8709 | 79769.8709 | 0 | 120845.9802 | 40471.9973
26.035 | 1019 | 41.9 | 2.0051 | 1223.1355 | -897.1274 | 602.6297 | 4760.9645 | 95.2193 | 1920.9844 | 80489.2471 | 80489.2471 | 0 | 120845.9802 | 40471.9973
26.055 | 1020 | 42 | 2.0109 | 1226.6329 | -901.4147 | 605.5096 | 4757.4671 | 95.1493 | 1927.2919 | 80946.2586 | 80946.2586 | 0 | 120845.9802 | 40471.9973
26.074 | 1021 | 42 | 2.025 | 1235.251 | -901.4147 | 605.5096 | 4748.849 | 94.977 | 1935.7376 | 81300.9772 | 81300.9772 | 0 | 120845.9802 | 40471.9973
26.094 | 1021 | 42.1 | 2.0853 | 1272.0272 | -905.7123 | 608.3964 | 4712.0728 | 94.2415 | 1974.6651 | 83133.4006 | 83133.4006 | 0 | 120845.9802 | 40471.9973
26.113 | 1022 | 42.1 | 2.1511 | 1312.1603 | -905.7123 | 608.3964 | 4671.9397 | 93.4388 | 2013.9955 | 84789.2123 | 84789.2123 | 0 | 120845.9802 | 40471.9973
26.133 | 1023 | 42.2 | 2.1479 | 1310.2003 | -910.0201 | 611.2901 | 4673.8997 | 93.478 | 2014.9684 | 85031.6676 | 85031.6676 | 0 | 120845.9802 | 40471.9973
26.152 | 1024 | 42.2 | 2.1098 | 1286.9536 | -910.0201 | 611.2901 | 4697.1464 | 93.9429 | 1992.1867 | 84070.2772 | 84070.2772 | 0 | 120845.9802 | 40471.9973
26.172 | 1025 | 42.3 | 2.0641 | 1259.0786 | -914.3381 | 614.1906 | 4725.0214 | 94.5004 | 1967.7696 | 83236.6562 | 83236.6562 | 0 | 120845.9802 | 40471.9973
26.191 | 1026 | 42.3 | 2.0243 | 1234.8119 | -914.3381 | 614.1906 | 4749.2881 | 94.9858 | 1943.9882 | 82230.7029 | 82230.7029 | 0 | 120845.9802 | 40471.9973
26.211 | 1026 | 42.4 | 1.9799 | 1207.7175 | -918.6663 | 617.098 | 4776.3825 | 95.5276 | 1920.3432 | 81422.552 | 81422.552 | 0 | 120845.9802 | 40471.9973
26.23 | 1027 | 42.4 | 1.9543 | 1192.131 | -918.6663 | 617.098 | 4791.969 | 95.8394 | 1905.0684 | 80774.8999 | 80774.8999 | 0 | 120845.9802 | 40471.9973
26.25 | 1028 | 42.5 | 1.9286 | 1176.4561 | -923.0048 | 620.0123 | 4807.6439 | 96.1529 | 1892.6212 | 80436.4028 | 80436.4028 | 0 | 120845.9802 | 40471.9973
26.27 | 1029 | 42.5 | 1.9489 | 1188.8207 | -923.0048 | 620.0123 | 4795.2793 | 95.9056 | 1904.7386 | 80951.39 | 80951.39 | 0 | 120845.9802 | 40471.9973
26.289 | 1030 | 42.6 | 1.9891 | 1213.3422 | -927.3534 | 622.9334 | 4770.7578 | 95.4152 | 1931.6908 | 82290.0267 | 82290.0267 | 0 | 120845.9802 | 40471.9973
26.309 | 1031 | 42.6 | 1.9851 | 1210.9127 | -927.3534 | 622.9334 | 4773.1873 | 95.4637 | 1929.3098 | 82188.5995 | 82188.5995 | 0 | 120845.9802 | 40471.9973
26.328 | 1031 | 42.7 | 1.973 | 1203.5098 | -931.7123 | 625.8614 | 4780.5902 | 95.6118 | 1924.9831 | 82196.7764 | 82196.7764 | 0 | 120845.9802 | 40471.9973
26.348 | 1032 | 42.7 | 2.0028 | 1221.7192 | -931.7123 | 625.8614 | 4762.3808 | 95.2476 | 1942.8283 | 82958.7667 | 82958.7667 | 0 | 120845.9802 | 40471.9973
26.367 | 1033 | 42.8 | 2.1119 | 1288.2516 | -936.0814 | 628.7963 | 4695.8484 | 93.917 | 2010.9649 | 86069.2985 | 86069.2985 | 0 | 120845.9802 | 40471.9973
26.387 | 1034 | 42.9 | 2.1392 | 1304.8854 | -940.4607 | 631.7381 | 4679.2146 | 93.5843 | 2030.2078 | 87095.9127 | 87095.9127 | 0 | 120845.9802 | 40471.9973
26.406 | 1035 | 42.9 | 2.059 | 1255.9671 | -940.4607 | 631.7381 | 4728.1329 | 94.5627 | 1982.2678 | 85039.2898 | 85039.2898 | 0 | 120845.9802 | 40471.9973
26.426 | 1036 | 43 | 1.9214 | 1172.0826 | -944.8503 | 634.6866 | 4812.0174 | 96.2403 | 1903.0096 | 81829.4124 | 81829.4124 | 0 | 120845.9802 | 40471.9973
26.445 | 1036 | 43 | 1.8664 | 1138.5272 | -944.8503 | 634.6866 | 4845.5728 | 96.9115 | 1870.1253 | 80415.3888 | 80415.3888 | 0 | 120845.9802 | 40471.9973
26.465 | 1037 | 43.1 | 1.8812 | 1147.5144 | -949.25 | 637.6421 | 4836.5856 | 96.7317 | 1881.8882 | 81109.3823 | 81109.3823 | 0 | 120845.9802 | 40471.9973
26.484 | 1038 | 43.1 | 1.8856 | 1150.1911 | -949.25 | 637.6421 | 4833.9089 | 96.6782 | 1884.5114 | 81222.4426 | 81222.4426 | 0 | 120845.9802 | 40471.9973
26.504 | 1039 | 43.2 | 1.8534 | 1130.586 | -953.66 | 640.6044 | 4853.514 | 97.0703 | 1868.2608 | 80708.865 | 80708.865 | 0 | 120845.9802 | 40471.9973
26.523 | 1040 | 43.2 | 1.8738 | 1143.0159 | -953.66 | 640.6044 | 4841.0841 | 96.8217 | 1880.4421 | 81235.0967 | 81235.0967 | 0 | 120845.9802 | 40471.9973
26.543 | 1041 | 43.2 | 1.9828 | 1209.5233 | -953.66 | 640.6044 | 4774.5767 | 95.4915 | 1945.6193 | 84050.752 | 84050.752 | 0 | 120845.9802 | 40471.9973
26.563 | 1042 | 43.3 | 2.0855 | 1272.141 | -958.0802 | 643.5736 | 4711.959 | 94.2392 | 2009.9538 | 87031.0003 | 87031.0003 | 0 | 120845.9802 | 40471.9973
26.582 | 1042 | 43.4 | 2.1188 | 1292.4494 | -962.5106 | 646.5497 | 4691.6506 | 93.833 | 2032.8321 | 88224.9119 | 88224.9119 | 0 | 120845.9802 | 40471.9973
26.602 | 1043 | 43.4 | 2.0525 | 1252.0064 | -962.5106 | 646.5497 | 4732.0936 | 94.6419 | 1993.198 | 86504.7935 | 86504.7935 | 0 | 120845.9802 | 40471.9973
26.621 | 1044 | 43.5 | 1.964 | 1198.0705 | -966.9513 | 649.5326 | 4786.0295 | 95.7206 | 1943.3237 | 84534.581 | 84534.581 | 0 | 120845.9802 | 40471.9973
26.641 | 1045 | 43.5 | 1.9675 | 1200.1734 | -966.9513 | 649.5326 | 4783.9266 | 95.6785 | 1945.3845 | 84624.2276 | 84624.2276 | 0 | 120845.9802 | 40471.9973
26.66 | 1046 | 43.6 | 1.958 | 1194.3858 | -971.4021 | 652.5224 | 4789.7142 | 95.7943 | 1942.7025 | 84701.8276 | 84701.8276 | 0 | 120845.9802 | 40471.9973
26.68 | 1047 | 43.6 | 1.9576 | 1194.1231 | -971.4021 | 652.5224 | 4789.9769 | 95.7995 | 1942.445 | 84690.6029 | 84690.6029 | 0 | 120845.9802 | 40471.9973
26.699 | 1047 | 43.6 | 1.9803 | 1208.0086 | -971.4021 | 652.5224 | 4776.0914 | 95.5218 | 1956.0528 | 85283.9022 | 85283.9022 | 0 | 120845.9802 | 40471.9973
26.719 | 1048 | 43.7 | 1.9884 | 1212.9067 | -975.8632 | 655.5191 | 4771.1933 | 95.4239 | 1963.8496 | 85820.2268 | 85820.2268 | 0 | 120845.9802 | 40471.9973
26.738 | 1049 | 43.8 | 1.9434 | 1185.4928 | -980.3345 | 658.5226 | 4798.6072 | 95.9721 | 1939.9875 | 84971.4544 | 84971.4544 | 0 | 120845.9802 | 40471.9973
26.758 | 1050 | 43.8 | 1.8698 | 1140.5882 | -980.3345 | 658.5226 | 4843.5118 | 96.8702 | 1895.981 | 83043.9667 | 83043.9667 | 0 | 120845.9802 | 40471.9973
26.777 | 1051 | 43.8 | 1.7849 | 1088.8146 | -980.3345 | 658.5226 | 4895.2854 | 97.9057 | 1845.2429 | 80821.6405 | 80821.6405 | 0 | 120845.9802 | 40471.9973
26.797 | 1052 | 43.9 | 1.7771 | 1084.0453 | -984.816 | 661.533 | 4900.0547 | 98.0011 | 1843.5794 | 80933.1338 | 80933.1338 | 0 | 120845.9802 | 40471.9973
26.816 | 1053 | 43.9 | 1.8468 | 1126.5578 | -984.816 | 661.533 | 4857.5422 | 97.1508 | 1885.2416 | 82762.105 | 82762.105 | 0 | 120845.9802 | 40471.9973
26.836 | 1053 | 44 | 1.9271 | 1175.5157 | -989.3078 | 664.5502 | 4808.5843 | 96.1717 | 1936.2376 | 85194.4532 | 85194.4532 | 0 | 120845.9802 | 40471.9973
26.855 | 1054 | 44 | 1.9471 | 1187.7465 | -989.3078 | 664.5502 | 4796.3535 | 95.9271 | 1948.2238 | 85721.8459 | 85721.8459 | 0 | 120845.9802 | 40471.9973
26.875 | 1055 | 44.1 | 1.9311 | 1177.9446 | -993.8098 | 667.5743 | 4806.1554 | 96.1231 | 1941.6421 | 85626.4146 | 85626.4146 | 0 | 120845.9802 | 40471.9973
26.895 | 1056 | 44.1 | 1.9231 | 1173.1199 | -993.8098 | 667.5743 | 4810.9801 | 96.2196 | 1936.9138 | 85417.8989 | 85417.8989 | 0 | 120845.9802 | 40471.9973
26.914 | 1057 | 44.2 | 1.9226 | 1172.7949 | -998.3219 | 670.6053 | 4811.3051 | 96.2261 | 1939.6263 | 85731.481 | 85731.481 | 0 | 120845.9802 | 40471.9973
26.934 | 1058 | 44.2 | 1.9262 | 1174.9696 | -998.3219 | 670.6053 | 4809.1304 | 96.1826 | 1941.7575 | 85825.6831 | 85825.6831 | 0 | 120845.9802 | 40471.9973
26.953 | 1059 | 44.3 | 1.8964 | 1156.8037 | -1002.8443 | 673.6432 | 4827.2963 | 96.5459 | 1926.9928 | 85365.7823 | 85365.7823 | 0 | 120845.9802 | 40471.9973
26.973 | 1060 | 44.3 | 1.8114 | 1104.9251 | -1002.8443 | 673.6432 | 4879.1749 | 97.5835 | 1876.1518 | 83113.5242 | 83113.5242 | 0 | 120845.9802 | 40471.9973
26.992 | 1060 | 44.4 | 1.7111 | 1043.7656 | -1007.377 | 676.6879 | 4940.3344 | 98.8067 | 1819.2602 | 80775.1516 | 80775.1516 | 0 | 120845.9802 | 40471.9973
27.012 | 1061 | 44.4 | 1.6869 | 1028.9821 | -1007.377 | 676.6879 | 4955.1179 | 99.1024 | 1804.7723 | 80131.8918 | 80131.8918 | 0 | 120845.9802 | 40471.9973
27.031 | 1062 | 44.5 | 1.7459 | 1064.9772 | -1011.9198 | 679.7394 | 4919.1228 | 98.3825 | 1843.0991 | 82017.9082 | 82017.9082 | 0 | 120845.9802 | 40471.9973
27.051 | 1063 | 44.5 | 1.8219 | 1111.3574 | -1011.9198 | 679.7394 | 4872.7426 | 97.4549 | 1888.5517 | 84040.5501 | 84040.5501 | 0 | 120845.9802 | 40471.9973
27.07 | 1064 | 44.6 | 1.891 | 1153.515 | -1016.4729 | 682.7979 | 4830.585 | 96.6117 | 1932.9246 | 86208.4367 | 86208.4367 | 0 | 120845.9802 | 40471.9973
27.09 | 1065 | 44.6 | 1.9621 | 1196.8736 | -1016.4729 | 682.7979 | 4787.2264 | 95.7445 | 1975.416 | 88103.554 | 88103.554 | 0 | 120845.9802 | 40471.9973
27.109 | 1066 | 44.7 | 1.9605 | 1195.9128 | -1021.0362 | 685.8632 | 4788.1872 | 95.7637 | 1977.5397 | 88396.0268 | 88396.0268 | 0 | 120845.9802 | 40471.9973
27.129 | 1066 | 44.7 | 1.9271 | 1175.534 | -1021.0362 | 685.8632 | 4808.566 | 96.1713 | 1957.5685 | 87503.3123 | 87503.3123 | 0 | 120845.9802 | 40471.9973
27.148 | 1067 | 44.8 | 1.8701 | 1140.7437 | -1025.6097 | 688.9354 | 4843.3563 | 96.8671 | 1926.5462 | 86309.2706 | 86309.2706 | 0 | 120845.9802 | 40471.9973
27.168 | 1068 | 44.8 | 1.8518 | 1129.576 | -1025.6097 | 688.9354 | 4854.524 | 97.0905 | 1915.6019 | 85818.9641 | 85818.9641 | 0 | 120845.9802 | 40471.9973
27.188 | 1069 | 44.9 | 1.864 | 1137.0592 | -1030.1934 | 692.0144 | 4847.0408 | 96.9408 | 1926.0144 | 86478.0481 | 86478.0481 | 0 | 120845.9802 | 40471.9973
27.207 | 1070 | 44.9 | 1.9005 | 1159.2887 | -1030.1934 | 692.0144 | 4824.8113 | 96.4962 | 1947.7993 | 87456.1892 | 87456.1892 | 0 | 120845.9802 | 40471.9973
27.227 | 1071 | 45 | 1.896 | 1156.5522 | -1034.7873 | 695.1003 | 4827.5478 | 96.551 | 1948.2034 | 87669.154 | 87669.154 | 0 | 120845.9802 | 40471.9973
27.246 | 1072 | 45 | 1.8298 | 1116.1647 | -1034.7873 | 695.1003 | 4867.9353 | 97.3587 | 1908.6237 | 85888.0654 | 85888.0654 | 0 | 120845.9802 | 40471.9973
27.266 | 1073 | 45 | 1.7398 | 1061.264 | -1034.7873 | 695.1003 | 4922.836 | 98.4567 | 1854.821 | 83466.9472 | 83466.9472 | 0 | 120845.9802 | 40471.9973
27.285 | 1073 | 45.1 | 1.6784 | 1023.8536 | -1039.3915 | 698.1931 | 4960.2464 | 99.2049 | 1821.2516 | 82138.4481 | 82138.4481 | 0 | 120845.9802 | 40471.9973
27.305 | 1074 | 45.1 | 1.6701 | 1018.7374 | -1039.3915 | 698.1931 | 4965.3626 | 99.3073 | 1816.2377 | 81912.3193 | 81912.3193 | 0 | 120845.9802 | 40471.9973
27.324 | 1075 | 45.2 | 1.7056 | 1040.4015 | -1044.0059 | 701.2927 | 4943.6985 | 98.874 | 1840.5682 | 83193.6818 | 83193.6818 | 0 | 120845.9802 | 40471.9973
27.344 | 1076 | 45.2 | 1.757 | 1071.7428 | -1044.0059 | 701.2927 | 4912.3572 | 98.2471 | 1871.2827 | 84581.976 | 84581.976 | 0 | 120845.9802 | 40471.9973
27.363 | 1077 | 45.3 | 1.793 | 1093.7154 | -1048.6305 | 704.3992 | 4890.3846 | 97.8077 | 1895.9223 | 85885.2819 | 85885.2819 | 0 | 120845.9802 | 40471.9973
27.383 | 1078 | 45.3 | 1.8046 | 1100.7967 | -1048.6305 | 704.3992 | 4883.3033 | 97.6661 | 1902.862 | 86199.6475 | 86199.6475 | 0 | 120845.9802 | 40471.9973
27.402 | 1079 | 45.4 | 1.8139 | 1106.4829 | -1053.2653 | 707.5126 | 4877.6171 | 97.5523 | 1911.5478 | 86784.2722 | 86784.2722 | 0 | 120845.9802 | 40471.9973
27.422 | 1080 | 45.4 | 1.8572 | 1132.9114 | -1053.2653 | 707.5126 | 4851.1886 | 97.0238 | 1937.4477 | 87960.1264 | 87960.1264 | 0 | 120845.9802 | 40471.9973
27.441 | 1081 | 45.5 | 1.9141 | 1167.5962 | -1057.9104 | 710.6328 | 4816.5038 | 96.3301 | 1974.5591 | 89842.4373 | 89842.4373 | 0 | 120845.9802 | 40471.9973
27.461 | 1081 | 45.5 | 1.9237 | 1173.4843 | -1057.9104 | 710.6328 | 4810.6157 | 96.2123 | 1980.3294 | 90104.9859 | 90104.9859 | 0 | 120845.9802 | 40471.9973
27.48 | 1082 | 45.6 | 1.8021 | 1099.2794 | -1062.5656 | 713.7599 | 4884.8206 | 97.6964 | 1910.7357 | 87129.5496 | 87129.5496 | 0 | 120845.9802 | 40471.9973
27.5 | 1083 | 45.6 | 1.6036 | 978.2201 | -1062.5656 | 713.7599 | 5005.8799 | 100.1176 | 1792.0975 | 81719.6479 | 81719.6479 | 0 | 120845.9802 | 40471.9973
27.52 | 1084 | 45.6 | 1.4517 | 885.5403 | -1062.5656 | 713.7599 | 5098.5597 | 101.9712 | 1701.2714 | 77577.974 | 77577.974 | 0 | 120845.9802 | 40471.9973
27.539 | 1085 | 45.7 | 1.4232 | 868.1638 | -1067.2311 | 716.8938 | 5115.9362 | 102.3187 | 1687.3764 | 77113.1002 | 77113.1002 | 0 | 120845.9802 | 40471.9973
27.559 | 1086 | 45.7 | 1.5123 | 922.4814 | -1067.2311 | 716.8938 | 5061.6186 | 101.2324 | 1740.6076 | 79545.7665 | 79545.7665 | 0 | 120845.9802 | 40471.9973
27.578 | 1087 | 45.8 | 1.6197 | 988.0189 | -1071.9068 | 720.0347 | 4996.0811 | 99.9216 | 1807.9752 | 82805.262 | 82805.262 | 0 | 120845.9802 | 40471.9973
27.598 | 1088 | 45.8 | 1.6924 | 1032.3795 | -1071.9068 | 720.0347 | 4951.7205 | 99.0344 | 1851.4486 | 84796.3464 | 84796.3464 | 0 | 120845.9802 | 40471.9973
27.617 | 1089 | 45.9 | 1.7169 | 1047.289 | -1076.5927 | 723.1824 | 4936.811 | 98.7362 | 1869.2076 | 85796.6282 | 85796.6282 | 0 | 120845.9802 | 40471.9973
27.637 | 1089 | 45.9 | 1.7079 | 1041.8079 | -1076.5927 | 723.1824 | 4942.2921 | 98.8458 | 1863.8361 | 85550.0787 | 85550.0787 | 0 | 120845.9802 | 40471.9973
27.656 | 1090 | 45.9 | 1.6923 | 1032.32 | -1076.5927 | 723.1824 | 4951.78 | 99.0356 | 1854.538 | 85123.2932 | 85123.2932 | 0 | 120845.9802 | 40471.9973
27.676 | 1091 | 46 | 1.6982 | 1035.8774 | -1081.2889 | 726.3369 | 4948.2226 | 98.9645 | 1861.1787 | 85614.2217 | 85614.2217 | 0 | 120845.9802 | 40471.9973
27.695 | 1092 | 46 | 1.7338 | 1057.6107 | -1081.2889 | 726.3369 | 4926.4893 | 98.5298 | 1882.4774 | 86593.9591 | 86593.9591 | 0 | 120845.9802 | 40471.9973
27.715 | 1093 | 46.1 | 1.7728 | 1081.3894 | -1085.9953 | 729.4983 | 4902.7106 | 98.0542 | 1908.942 | 88002.2242 | 88002.2242 | 0 | 120845.9802 | 40471.9973
27.734 | 1094 | 46.1 | 1.7694 | 1079.317 | -1085.9953 | 729.4983 | 4904.783 | 98.0957 | 1906.911 | 87908.5954 | 87908.5954 | 0 | 120845.9802 | 40471.9973
27.754 | 1095 | 46.2 | 1.7476 | 1066.0375 | -1090.7118 | 732.6666 | 4918.0625 | 98.3612 | 1897.0654 | 87644.421 | 87644.421 | 0 | 120845.9802 | 40471.9973
27.773 | 1096 | 46.2 | 1.7306 | 1055.6959 | -1090.7118 | 732.6666 | 4928.4041 | 98.5681 | 1886.9306 | 87176.1919 | 87176.1919 | 0 | 120845.9802 | 40471.9973
27.793 | 1097 | 46.2 | 1.679 | 1024.2025 | -1090.7118 | 732.6666 | 4959.8975 | 99.1979 | 1856.0671 | 85750.3005 | 85750.3005 | 0 | 120845.9802 | 40471.9973
27.813 | 1098 | 46.3 | 1.5581 | 950.459 | -1095.4386 | 735.8418 | 5033.641 | 100.6728 | 1786.9736 | 82736.8776 | 82736.8776 | 0 | 120845.9802 | 40471.9973
27.832 | 1099 | 46.3 | 1.4273 | 870.6294 | -1095.4386 | 735.8418 | 5113.4706 | 102.2694 | 1708.7406 | 79114.6904 | 79114.6904 | 0 | 120845.9802 | 40471.9973
27.852 | 1099 | 46.4 | 1.3702 | 835.8126 | -1100.1757 | 739.0238 | 5148.2874 | 102.9657 | 1677.8022 | 77850.0206 | 77850.0206 | 0 | 120845.9802 | 40471.9973
27.871 | 1100 | 46.4 | 1.4033 | 855.9935 | -1100.1757 | 739.0238 | 5128.1065 | 102.5621 | 1697.5794 | 78767.6855 | 78767.6855 | 0 | 120845.9802 | 40471.9973
27.891 | 1101 | 46.4 | 1.4799 | 902.7093 | -1100.1757 | 739.0238 | 5081.3907 | 101.6278 | 1743.3609 | 80891.9455 | 80891.9455 | 0 | 120845.9802 | 40471.9973
27.91 | 1102 | 46.5 | 1.5825 | 965.3503 | -1104.9229 | 742.2127 | 5018.7497 | 100.375 | 1807.9379 | 84069.1136 | 84069.1136 | 0 | 120845.9802 | 40471.9973
27.93 | 1103 | 46.5 | 1.6964 | 1034.7978 | -1104.9229 | 742.2127 | 4949.3022 | 98.986 | 1875.9965 | 87233.8365 | 87233.8365 | 0 | 120845.9802 | 40471.9973
27.949 | 1104 | 46.6 | 1.7317 | 1056.3146 | -1109.6804 | 745.4084 | 4927.7854 | 98.5557 | 1900.2787 | 88552.9876 | 88552.9876 | 0 | 120845.9802 | 40471.9973
27.969 | 1105 | 46.6 | 1.6723 | 1020.1098 | -1109.6804 | 745.4084 | 4963.9902 | 99.2798 | 1864.798 | 86899.5858 | 86899.5858 | 0 | 120845.9802 | 40471.9973
27.988 | 1106 | 46.7 | 1.5862 | 967.5768 | -1114.4481 | 748.611 | 5016.5232 | 100.3305 | 1816.5183 | 84831.4042 | 84831.4042 | 0 | 120845.9802 | 40471.9973
28.008 | 1107 | 46.7 | 1.5838 | 966.125 | -1114.4481 | 748.611 | 5017.975 | 100.3595 | 1815.0956 | 84764.9624 | 84764.9624 | 0 | 120845.9802 | 40471.9973
28.027 | 1108 | 46.7 | 1.6555 | 1009.8715 | -1114.4481 | 748.611 | 4974.2285 | 99.4846 | 1857.967 | 86767.0609 | 86767.0609 | 0 | 120845.9802 | 40471.9973
28.047 | 1109 | 46.8 | 1.6881 | 1029.7345 | -1119.226 | 751.8205 | 4954.3655 | 99.0873 | 1880.6423 | 88014.0608 | 88014.0608 | 0 | 120845.9802 | 40471.9973
28.066 | 1109 | 46.8 | 1.6351 | 997.4408 | -1119.226 | 751.8205 | 4986.6592 | 99.7332 | 1848.9945 | 86532.9429 | 86532.9429 | 0 | 120845.9802 | 40471.9973
28.086 | 1110 | 46.9 | 1.5228 | 928.9178 | -1124.0141 | 755.0368 | 5055.1822 | 101.1036 | 1785.0583 | 83719.2339 | 83719.2339 | 0 | 120845.9802 | 40471.9973
28.105 | 1111 | 46.9 | 1.4374 | 876.8036 | -1124.0141 | 755.0368 | 5107.2964 | 102.1459 | 1733.9864 | 81323.9604 | 81323.9604 | 0 | 120845.9802 | 40471.9973
28.125 | 1112 | 46.9 | 1.4147 | 862.9765 | -1124.0141 | 755.0368 | 5121.1235 | 102.4225 | 1720.4358 | 80688.4382 | 80688.4382 | 0 | 120845.9802 | 40471.9973
28.145 | 1113 | 47 | 1.4603 | 890.7621 | -1128.8125 | 758.26 | 5093.3379 | 101.8668 | 1750.8889 | 82291.7801 | 82291.7801 | 0 | 120845.9802 | 40471.9973
28.164 | 1114 | 47 | 1.5244 | 929.8622 | -1128.8125 | 758.26 | 5054.2378 | 101.0848 | 1789.207 | 84092.7296 | 84092.7296 | 0 | 120845.9802 | 40471.9973
28.184 | 1115 | 47 | 1.5628 | 953.3239 | -1128.8125 | 758.26 | 5030.7761 | 100.6155 | 1812.1995 | 85173.3744 | 85173.3744 | 0 | 120845.9802 | 40471.9973
28.203 | 1116 | 47.1 | 1.5497 | 945.3464 | -1133.621 | 761.4901 | 5038.7536 | 100.7751 | 1807.6115 | 85138.5031 | 85138.5031 | 0 | 120845.9802 | 40471.9973
28.223 | 1117 | 47.1 | 1.5073 | 919.4826 | -1133.621 | 761.4901 | 5064.6174 | 101.2923 | 1782.265 | 83944.6834 | 83944.6834 | 0 | 120845.9802 | 40471.9973
28.242 | 1118 | 47.2 | 1.4709 | 897.2391 | -1138.4398 | 764.727 | 5086.8609 | 101.7372 | 1763.7034 | 83246.8002 | 83246.8002 | 0 | 120845.9802 | 40471.9973
28.262 | 1119 | 47.2 | 1.4457 | 881.8614 | -1138.4398 | 764.727 | 5102.2386 | 102.0448 | 1748.6332 | 82535.4865 | 82535.4865 | 0 | 120845.9802 | 40471.9973
28.281 | 1120 | 47.2 | 1.4686 | 895.8599 | -1138.4398 | 764.727 | 5088.2401 | 101.7648 | 1762.3517 | 83183.0001 | 83183.0001 | 0 | 120845.9802 | 40471.9973
28.301 | 1120 | 47.3 | 1.5395 | 939.1035 | -1143.2688 | 767.9708 | 5044.9965 | 100.8999 | 1807.9743 | 85517.1837 | 85517.1837 | 0 | 120845.9802 | 40471.9973
28.32 | 1121 | 47.3 | 1.6189 | 987.5154 | -1143.2688 | 767.9708 | 4996.5846 | 99.9317 | 1855.4179 | 87761.267 | 87761.267 | 0 | 120845.9802 | 40471.9973
28.34 | 1122 | 47.4 | 1.6332 | 996.2724 | -1148.108 | 771.2215 | 4987.8276 | 99.7566 | 1867.2505 | 88507.6724 | 88507.6724 | 0 | 120845.9802 | 40471.9973
28.359 | 1123 | 47.4 | 1.5663 | 955.4431 | -1148.108 | 771.2215 | 5028.6569 | 100.5731 | 1827.2378 | 86611.0711 | 86611.0711 | 0 | 120845.9802 | 40471.9973
28.379 | 1124 | 47.4 | 1.4325 | 873.8442 | -1148.108 | 771.2215 | 5110.2558 | 102.2051 | 1747.2708 | 82820.6356 | 82820.6356 | 0 | 120845.9802 | 40471.9973
28.398 | 1125 | 47.5 | 1.3386 | 816.5185 | -1152.9575 | 774.479 | 5167.5815 | 103.3516 | 1694.3492 | 80481.5868 | 80481.5868 | 0 | 120845.9802 | 40471.9973
28.418 | 1126 | 47.5 | 1.2757 | 778.2046 | -1152.9575 | 774.479 | 5205.8954 | 104.1179 | 1656.8016 | 78698.0759 | 78698.0759 | 0 | 120845.9802 | 40471.9973
28.438 | 1127 | 47.5 | 1.2572 | 766.8807 | -1152.9575 | 774.479 | 5217.2193 | 104.3444 | 1645.7041 | 78170.9446 | 78170.9446 | 0 | 120845.9802 | 40471.9973
28.457 | 1128 | 47.6 | 1.2493 | 762.0872 | -1157.8172 | 777.7434 | 5222.0128 | 104.4403 | 1644.2709 | 78267.297 | 78267.297 | 0 | 120845.9802 | 40471.9973
28.477 | 1129 | 47.6 | 1.2424 | 757.8688 | -1157.8172 | 777.7434 | 5226.2312 | 104.5246 | 1640.1369 | 78070.5141 | 78070.5141 | 0 | 120845.9802 | 40471.9973
28.496 | 1130 | 47.6 | 1.1148 | 680.0498 | -1157.8172 | 777.7434 | 5304.0502 | 106.081 | 1563.8742 | 74440.4128 | 74440.4128 | 0 | 120845.9802 | 40471.9973
28.516 | 1131 | 47.7 | 0.84933 | 518.0918 | -1162.687 | 781.0147 | 5466.0082 | 109.3202 | 1408.4267 | 67181.9517 | 67181.9517 | 0 | 120845.9802 | 40471.9973
28.535 | 1132 | 47.7 | 0.46915 | 286.182 | -1162.687 | 781.0147 | 5697.918 | 113.9584 | 1181.1551 | 56341.0962 | 56341.0962 | 0 | 120845.9802 | 40471.9973
28.555 | 1133 | 47.7 | 0.058579 | 35.7329 | -1162.687 | 781.0147 | 5948.3671 | 118.9673 | 935.715 | 44633.6031 | 44633.6031 | 0 | 120845.9802 | 40471.9973
28.574 | 1133 | 47.7 | -0.37201 | -226.9249 | -1162.687 | 781.0147 | 6211.0249 | 124.2205 | 678.3103 | 32355.3991 | 32355.3991 | 0 | 120845.9802 | 40471.9973
28.594 | 1134 | 47.7 | -0.96897 | -591.0687 | -1162.687 | 781.0147 | 6575.1687 | 131.5034 | 321.4494 | 15333.1343 | 15333.1343 | 0 | 120845.9802 | 40471.9973
28.613 | 1135 | 47.6 | -1.6412 | -1001.109 | -1157.8172 | 777.7434 | 6985.209 | 139.7042 | -83.6614 | -3982.284 | 0 | -3982.284 | 120845.9802 | 40471.9973
28.633 | 1136 | 47.6 | -2.5918 | -1581.0015 | -1157.8172 | 777.7434 | 7565.1015 | 151.302 | -651.956 | -31033.1074 | 0 | -31033.1074 | 120845.9802 | 40471.9973
28.652 | 1137 | 47.5 | -3.6212 | -2208.9242 | -1152.9575 | 774.479 | 8193.0242 | 163.8605 | -1270.5846 | -60352.7708 | 0 | -60352.7708 | 120845.9802 | 40471.9973
28.672 | 1138 | 47.4 | -4.6913 | -2861.6711 | -1148.108 | 771.2215 | 8845.7711 | 176.9154 | -1913.5342 | -90701.5197 | 0 | -90701.5197 | 120845.9802 | 40471.9973
28.691 | 1139 | 47.3 | -5.6808 | -3465.2676 | -1143.2688 | 767.9708 | 9449.3676 | 188.9874 | -2508.3094 | -118643.0325 | 0 | -118643.0325 | 120845.9802 | 40471.9973
28.711 | 1140 | 47.1 | -6.5874 | -4018.2898 | -1133.621 | 761.4901 | 10002.3898 | 200.0478 | -3056.7519 | -143973.0128 | 0 | -143973.0128 | 120845.9802 | 40471.9973
28.73 | 1141 | 46.9 | -7.3791 | -4501.2656 | -1124.0141 | 755.0368 | 10485.3656 | 209.7073 | -3536.5215 | -165862.8565 | 0 | -165862.8565 | 120845.9802 | 40471.9973
28.75 | 1142 | 46.7 | -8.1157 | -4950.5921 | -1114.4481 | 748.611 | 10934.6921 | 218.6938 | -3983.2872 | -186019.5128 | 0 | -186019.5128 | 120845.9802 | 40471.9973
28.77 | 1143 | 46.5 | -8.7238 | -5321.5184 | -1104.9229 | 742.2127 | 11305.6184 | 226.1124 | -4353.1934 | -202423.4921 | 0 | -202423.4921 | 120845.9802 | 40471.9973
28.789 | 1144 | 46.2 | -9.1532 | -5583.4485 | -1090.7118 | 732.6666 | 11567.5485 | 231.351 | -4619.4309 | -213417.7061 | 0 | -213417.7061 | 120845.9802 | 40471.9973
28.809 | 1144 | 46 | -9.3848 | -5724.7089 | -1081.2889 | 726.3369 | 11708.8089 | 234.1762 | -4764.1958 | -219153.0053 | 0 | -219153.0053 | 120845.9802 | 40471.9973
28.828 | 1145 | 45.7 | -9.483 | -5784.638 | -1067.2311 | 716.8938 | 11768.738 | 235.3748 | -4832.3694 | -220839.2809 | 0 | -220839.2809 | 120845.9802 | 40471.9973
28.848 | 1146 | 45.5 | -9.5092 | -5800.6159 | -1057.9104 | 710.6328 | 11784.7159 | 235.6943 | -4854.2888 | -220870.1409 | 0 | -220870.1409 | 120845.9802 | 40471.9973
28.867 | 1147 | 45.3 | -9.5745 | -5840.4538 | -1048.6305 | 704.3992 | 11824.5538 | 236.4911 | -4899.5636 | -221950.2295 | 0 | -221950.2295 | 120845.9802 | 40471.9973
28.887 | 1148 | 45 | -9.6904 | -5911.1241 | -1034.7873 | 695.1003 | 11895.2241 | 237.9045 | -4978.1193 | -224015.3683 | 0 | -224015.3683 | 120845.9802 | 40471.9973
28.906 | 1149 | 44.7 | -9.7986 | -5977.1727 | -1021.0362 | 685.8632 | 11961.2727 | 239.2255 | -5052.084 | -225828.157 | 0 | -225828.157 | 120845.9802 | 40471.9973
28.926 | 1150 | 44.5 | -9.8832 | -6028.7554 | -1011.9198 | 679.7394 | 12012.8554 | 240.2571 | -5108.7589 | -227339.7696 | 0 | -227339.7696 | 120845.9802 | 40471.9973
28.945 | 1151 | 44.2 | -9.6145 | -5864.8706 | -998.3219 | 670.6053 | 11848.9706 | 236.9794 | -4957.2859 | -219112.0368 | 0 | -219112.0368 | 120845.9802 | 40471.9973
28.965 | 1151 | 44 | -9.424 | -5748.6519 | -989.3078 | 664.5502 | 11732.7519 | 234.655 | -4849.4466 | -213375.6509 | 0 | -213375.6509 | 120845.9802 | 40471.9973
28.984 | 1152 | 43.7 | -9.2208 | -5624.6721 | -975.8632 | 655.5191 | 11608.7721 | 232.1754 | -4736.9776 | -207005.9206 | 0 | -207005.9206 | 120845.9802 | 40471.9973
29.004 | 1153 | 43.5 | -8.9282 | -5446.2247 | -966.9513 | 649.5326 | 11430.3247 | 228.6065 | -4568.0856 | -198711.7224 | 0 | -198711.7224 | 120845.9802 | 40471.9973
29.023 | 1154 | 43.2 | -9.9898 | -6093.7937 | -953.66 | 640.6044 | 12077.8937 | 241.5579 | -5211.6314 | -225142.4771 | 0 | -225142.4771 | 120845.9802 | 40471.9973
29.043 | 1155 | 42.9 | -10.168 | -6202.4589 | -940.4607 | 631.7381 | 12186.5589 | 243.7312 | -5326.9896 | -228527.8548 | 0 | -228527.8548 | 120845.9802 | 40471.9973
29.063 | 1156 | 42.6 | -11.0168 | -6720.2669 | -927.3534 | 622.9334 | 12704.3669 | 254.0873 | -5843.2461 | -248922.2846 | 0 | -248922.2846 | 120845.9802 | 40471.9973
29.082 | 1157 | 42.3 | -11.0153 | -6719.3326 | -914.3381 | 614.1906 | 12703.4326 | 254.0687 | -5851.0733 | -247500.3995 | 0 | -247500.3995 | 120845.9802 | 40471.9973
29.102 | 1157 | 42.1 | -10.8262 | -6603.9681 | -905.7123 | 608.3964 | 12588.0681 | 251.7614 | -5743.8103 | -241814.4133 | 0 | -241814.4133 | 120845.9802 | 40471.9973
29.121 | 1158 | 41.8 | -10.6156 | -6475.4866 | -892.8503 | 599.7566 | 12459.5866 | 249.1917 | -5626.5383 | -235189.3023 | 0 | -235189.3023 | 120845.9802 | 40471.9973
29.141 | 1159 | 41.5 | -10.4005 | -6344.3236 | -880.0802 | 591.1785 | 12328.4236 | 246.5685 | -5506.5766 | -228522.9298 | 0 | -228522.9298 | 120845.9802 | 40471.9973
29.16 | 1160 | 41.2 | -10.1361 | -6183.0449 | -867.4022 | 582.6623 | 12167.1449 | 243.3429 | -5357.0397 | -220710.037 | 0 | -220710.037 | 120845.9802 | 40471.9973
29.18 | 1161 | 41 | -9.8194 | -5989.8593 | -859.0012 | 577.0191 | 11973.9593 | 239.4792 | -5173.3611 | -212107.8043 | 0 | -212107.8043 | 120845.9802 | 40471.9973
29.199 | 1161 | 40.7 | -9.5247 | -5810.0596 | -846.4765 | 568.6058 | 11794.1596 | 235.8832 | -5005.5707 | -203726.7262 | 0 | -203726.7262 | 120845.9802 | 40471.9973
29.219 | 1162 | 40.5 | -9.2099 | -5618.0212 | -838.1777 | 563.0312 | 11602.1212 | 232.0424 | -4822.9475 | -195329.3749 | 0 | -195329.3749 | 120845.9802 | 40471.9973
29.238 | 1163 | 40.2 | -9.0021 | -5491.2712 | -825.8063 | 554.7209 | 11475.3712 | 229.5074 | -4707.0428 | -189223.1207 | 0 | -189223.1207 | 120845.9802 | 40471.9973
29.258 | 1164 | 40 | -8.7882 | -5360.8138 | -817.6097 | 549.2151 | 11344.9138 | 226.8983 | -4584.7005 | -183388.0189 | 0 | -183388.0189 | 120845.9802 | 40471.9973
29.277 | 1165 | 39.8 | -8.6048 | -5248.9252 | -809.4541 | 543.7366 | 11233.0252 | 224.6605 | -4480.528 | -178325.015 | 0 | -178325.015 | 120845.9802 | 40471.9973
29.297 | 1165 | 39.6 | -8.481 | -5173.4088 | -801.3393 | 538.2857 | 11157.5088 | 223.1502 | -4411.973 | -174714.1306 | 0 | -174714.1306 | 120845.9802 | 40471.9973
29.316 | 1166 | 39.3 | -8.3526 | -5095.0636 | -789.2438 | 530.1607 | 11079.1636 | 221.5833 | -4343.3196 | -170692.4613 | 0 | -170692.4613 | 120845.9802 | 40471.9973
29.336 | 1167 | 39.1 | -8.242 | -5027.5988 | -781.2312 | 524.7784 | 11011.6988 | 220.234 | -4282.5864 | -167449.1272 | 0 | -167449.1272 | 120845.9802 | 40471.9973
29.355 | 1168 | 38.9 | -8.1754 | -4986.966 | -773.2595 | 519.4236 | 10971.066 | 219.4213 | -4248.1211 | -165251.9115 | 0 | -165251.9115 | 120845.9802 | 40471.9973
29.375 | 1168 | 38.7 | -8.1201 | -4953.2667 | -765.3287 | 514.0962 | 10937.3667 | 218.7473 | -4220.4232 | -163330.3788 | 0 | -163330.3788 | 120845.9802 | 40471.9973
29.395 | 1169 | 38.5 | -7.8404 | -4782.6375 | -757.4388 | 508.7963 | 10766.7375 | 215.3348 | -4058.5065 | -156252.5009 | 0 | -156252.5009 | 120845.9802 | 40471.9973
29.414 | 1170 | 38.3 | -7.4402 | -4538.5474 | -749.5897 | 503.5238 | 10522.6474 | 210.4529 | -3824.5706 | -146481.0556 | 0 | -146481.0556 | 120845.9802 | 40471.9973
29.434 | 1171 | 38.1 | -6.7622 | -4124.9527 | -741.7816 | 498.2788 | 10109.0527 | 202.1811 | -3424.4929 | -130473.1785 | 0 | -130473.1785 | 120845.9802 | 40471.9973
29.453 | 1171 | 37.9 | -5.9877 | -3652.5196 | -734.0143 | 493.0612 | 9636.6196 | 192.7324 | -2966.726 | -112438.9152 | 0 | -112438.9152 | 120845.9802 | 40471.9973
29.473 | 1172 | 37.8 | -5.1893 | -3165.4975 | -730.1459 | 490.4628 | 9149.5975 | 182.992 | -2492.0428 | -94199.2175 | 0 | -94199.2175 | 120845.9802 | 40471.9973
29.492 | 1173 | 37.7 | -4.4646 | -2723.3778 | -726.2878 | 487.8712 | 8707.4778 | 174.1496 | -2061.3571 | -77713.1625 | 0 | -77713.1625 | 120845.9802 | 40471.9973
29.512 | 1174 | 37.5 | -3.8374 | -2340.7951 | -718.6023 | 482.7085 | 8324.8951 | 166.4979 | -1691.5886 | -63434.574 | 0 | -63434.574 | 120845.9802 | 40471.9973
29.531 | 1174 | 37.5 | -3.3018 | -2014.078 | -718.6023 | 482.7085 | 7998.178 | 159.9636 | -1371.4059 | -51427.7227 | 0 | -51427.7227 | 120845.9802 | 40471.9973
29.551 | 1175 | 37.4 | -2.8639 | -1746.9643 | -714.7749 | 480.1375 | 7731.0643 | 154.6213 | -1112.2055 | -41596.4865 | 0 | -41596.4865 | 120845.9802 | 40471.9973
29.57 | 1176 | 37.3 | -2.5082 | -1530.0105 | -710.9577 | 477.5734 | 7514.1105 | 150.2822 | -902.1549 | -33650.3793 | 0 | -33650.3793 | 120845.9802 | 40471.9973
29.59 | 1176 | 37.2 | -2.2235 | -1356.3328 | -707.1507 | 475.0161 | 7340.4328 | 146.8087 | -734.508 | -27323.6988 | 0 | -27323.6988 | 120845.9802 | 40471.9973
29.609 | 1177 | 37.2 | -1.9911 | -1214.5823 | -707.1507 | 475.0161 | 7198.6823 | 143.9736 | -595.5925 | -22156.0418 | 0 | -22156.0418 | 120845.9802 | 40471.9973
29.629 | 1178 | 37.1 | -1.788 | -1090.6658 | -703.3539 | 472.4657 | 7074.7658 | 141.4953 | -476.7048 | -17685.7465 | 0 | -17685.7465 | 120845.9802 | 40471.9973
29.648 | 1179 | 37.1 | -1.5919 | -971.0316 | -703.3539 | 472.4657 | 6955.1316 | 139.1026 | -359.4632 | -13336.0863 | 0 | -13336.0863 | 120845.9802 | 40471.9973
29.668 | 1179 | 37.1 | -1.4043 | -856.5991 | -703.3539 | 472.4657 | 6840.6991 | 136.814 | -247.3194 | -9175.5502 | 0 | -9175.5502 | 120845.9802 | 40471.9973
29.688 | 1180 | 37 | -1.2595 | -768.312 | -699.5673 | 469.9221 | 6752.412 | 135.0482 | -163.3416 | -6043.6398 | 0 | -6043.6398 | 120845.9802 | 40471.9973
29.707 | 1181 | 37 | -1.1571 | -705.8536 | -699.5673 | 469.9221 | 6689.9536 | 133.7991 | -102.1324 | -3778.8971 | 0 | -3778.8971 | 120845.9802 | 40471.9973
29.727 | 1182 | 37 | -1.0738 | -655.0387 | -699.5673 | 469.9221 | 6639.1387 | 132.7828 | -52.3338 | -1936.3521 | 0 | -1936.3521 | 120845.9802 | 40471.9973
29.746 | 1182 | 36.9 | -1.0107 | -616.5048 | -695.791 | 467.3854 | 6600.6048 | 132.0121 | -17.1072 | -631.2568 | 0 | -631.2568 | 120845.9802 | 40471.9973
29.766 | 1183 | 36.9 | -0.98607 | -601.5024 | -695.791 | 467.3854 | 6585.6024 | 131.712 | -2.4049 | -88.7401 | 0 | -88.7401 | 120845.9802 | 40471.9973
29.785 | 1184 | 36.9 | -0.96527 | -588.8168 | -695.791 | 467.3854 | 6572.9168 | 131.4583 | 10.027 | 369.997 | 369.997 | 0 | 120845.9802 | 40471.9973
29.805 | 1184 | 36.8 | -0.88768 | -541.4845 | -692.0249 | 464.8556 | 6525.5845 | 130.5117 | 53.8828 | 1982.8876 | 1982.8876 | 0 | 120845.9802 | 40471.9973
29.824 | 1185 | 36.8 | -0.75292 | -459.2822 | -692.0249 | 464.8556 | 6443.3822 | 128.8676 | 134.441 | 4947.4305 | 4947.4305 | 0 | 120845.9802 | 40471.9973
29.844 | 1186 | 36.8 | -0.57532 | -350.9427 | -692.0249 | 464.8556 | 6335.0427 | 126.7009 | 240.6138 | 8854.586 | 8854.586 | 0 | 120845.9802 | 40471.9973
29.863 | 1187 | 36.8 | -0.39137 | -238.7333 | -692.0249 | 464.8556 | 6222.8333 | 124.4567 | 350.579 | 12901.3077 | 12901.3077 | 0 | 120845.9802 | 40471.9973
29.883 | 1187 | 36.7 | -0.2626 | -160.1844 | -688.269 | 462.3327 | 6144.2844 | 122.8857 | 425.034 | 15598.7464 | 15598.7464 | 0 | 120845.9802 | 40471.9973
29.902 | 1188 | 36.7 | -0.18762 | -114.4488 | -688.269 | 462.3327 | 6098.5488 | 121.971 | 469.8548 | 17243.6714 | 17243.6714 | 0 | 120845.9802 | 40471.9973
29.922 | 1189 | 36.7 | -0.13078 | -79.7742 | -688.269 | 462.3327 | 6063.8742 | 121.2775 | 503.8359 | 18490.778 | 18490.778 | 0 | 120845.9802 | 40471.9973
29.941 | 1189 | 36.7 | -0.094109 | -57.4065 | -688.269 | 462.3327 | 6041.5065 | 120.8301 | 525.7563 | 19295.2571 | 19295.2571 | 0 | 120845.9802 | 40471.9973
29.961 | 1190 | 36.7 | -0.10235 | -62.4364 | -688.269 | 462.3327 | 6046.5364 | 120.9307 | 520.827 | 19114.3523 | 19114.3523 | 0 | 120845.9802 | 40471.9973
29.98 | 1191 | 36.7 | -0.11963 | -72.9756 | -688.269 | 462.3327 | 6057.0756 | 121.1415 | 510.4986 | 18735.2975 | 18735.2975 | 0 | 120845.9802 | 40471.9973
30 | 1192 | 36.7 | -0.093535 | -57.0565 | -688.269 | 462.3327 | 6041.1565 | 120.8231 | 526.0993 | 19307.8456 | 19307.8456 | 0 | 120845.9802 | 40471.9973
30.02 | 1192 | 36.7 | -0.041586 | -25.3675 | -688.269 | 462.3327 | 6009.4675 | 120.1894 | 557.1545 | 20447.5697 | 20447.5697 | 0 | 120845.9802 | 40471.9973
30.039 | 1193 | 36.7 | 0.01572 | 9.5894 | -688.269 | 462.3327 | 5974.5106 | 119.4902 | 591.4123 | 21704.8304 | 21704.8304 | 0 | 120845.9802 | 40471.9973
30.059 | 1194 | 36.7 | 0.050215 | 30.6313 | -688.269 | 462.3327 | 5953.4687 | 119.0694 | 612.0334 | 22461.6243 | 22461.6243 | 0 | 120845.9802 | 40471.9973
30.078 | 1194 | 36.7 | 0.051554 | 31.4482 | -688.269 | 462.3327 | 5952.6518 | 119.053 | 612.8339 | 22491.0052 | 22491.0052 | 0 | 120845.9802 | 40471.9973
30.098 | 1195 | 36.6 | 0.019 | 11.5899 | -684.5233 | 459.8166 | 5972.5101 | 119.4502 | 590.8566 | 21625.3531 | 21625.3531 | 0 | 120845.9802 | 40471.9973
30.117 | 1196 | 36.6 | 0.0082145 | 5.0109 | -684.5233 | 459.8166 | 5979.0891 | 119.5818 | 584.4092 | 21389.3771 | 21389.3771 | 0 | 120845.9802 | 40471.9973
30.137 | 1197 | 36.6 | 0.050703 | 30.9289 | -684.5233 | 459.8166 | 5953.1711 | 119.0634 | 609.8089 | 22319.006 | 22319.006 | 0 | 120845.9802 | 40471.9973
30.156 | 1197 | 36.6 | 0.15466 | 94.3445 | -684.5233 | 459.8166 | 5889.7555 | 117.7951 | 671.9562 | 24593.597 | 24593.597 | 0 | 120845.9802 | 40471.9973
30.176 | 1198 | 36.6 | 0.24771 | 151.1026 | -684.5233 | 459.8166 | 5832.9974 | 116.6599 | 727.5791 | 26629.3968 | 26629.3968 | 0 | 120845.9802 | 40471.9973
30.195 | 1199 | 36.6 | 0.3027 | 184.647 | -684.5233 | 459.8166 | 5799.453 | 115.9891 | 760.4526 | 27832.5667 | 27832.5667 | 0 | 120845.9802 | 40471.9973
30.215 | 1199 | 36.6 | 0.28808 | 175.7263 | -684.5233 | 459.8166 | 5808.3737 | 116.1675 | 751.7103 | 27512.5981 | 27512.5981 | 0 | 120845.9802 | 40471.9973
30.234 | 1200 | 36.6 | 0.22273 | 135.8672 | -684.5233 | 459.8166 | 5848.2328 | 116.9647 | 712.6484 | 26082.9319 | 26082.9319 | 0 | 120845.9802 | 40471.9973
30.254 | 1201 | 36.6 | 0.074321 | 45.3355 | -684.5233 | 459.8166 | 5938.7645 | 118.7753 | 623.9274 | 22835.7427 | 22835.7427 | 0 | 120845.9802 | 40471.9973
30.273 | 1202 | 36.6 | -0.11773 | -71.8168 | -684.5233 | 459.8166 | 6055.9168 | 121.1183 | 509.1181 | 18633.7226 | 18633.7226 | 0 | 120845.9802 | 40471.9973
30.293 | 1202 | 36.6 | -0.26498 | -161.6407 | -684.5233 | 459.8166 | 6145.7407 | 122.9148 | 421.0907 | 15411.9195 | 15411.9195 | 0 | 120845.9802 | 40471.9973
30.313 | 1203 | 36.5 | -0.3502 | -213.6209 | -680.7879 | 457.3073 | 6197.7209 | 123.9544 | 367.6409 | 13418.8931 | 13418.8931 | 0 | 120845.9802 | 40471.9973
30.332 | 1204 | 36.5 | -0.42517 | -259.3567 | -680.7879 | 457.3073 | 6243.4567 | 124.8691 | 322.8198 | 11782.9226 | 11782.9226 | 0 | 120845.9802 | 40471.9973
30.352 | 1204 | 36.5 | -0.65593 | -400.1147 | -680.7879 | 457.3073 | 6384.2147 | 127.6843 | 184.877 | 6748.0093 | 6748.0093 | 0 | 120845.9802 | 40471.9973
30.371 | 1205 | 36.4 | -0.96499 | -588.6431 | -677.0626 | 454.805 | 6572.7431 | 131.4549 | -2.3833 | -86.7511 | 0 | -86.7511 | 120845.9802 | 40471.9973
30.391 | 1206 | 36.4 | -1.3429 | -819.1683 | -677.0626 | 454.805 | 6803.2683 | 136.0654 | -228.298 | -8310.0461 | 0 | -8310.0461 | 120845.9802 | 40471.9973
30.41 | 1207 | 36.3 | -1.615 | -985.1351 | -673.3476 | 452.3095 | 6969.2351 | 139.3847 | -393.4409 | -14281.9052 | 0 | -14281.9052 | 120845.9802 | 40471.9973
30.43 | 1207 | 36.3 | -1.7686 | -1078.8687 | -673.3476 | 452.3095 | 7062.9687 | 141.2594 | -485.2998 | -17616.384 | 0 | -17616.384 | 120845.9802 | 40471.9973
30.449 | 1208 | 36.2 | -1.8846 | -1149.5796 | -669.6428 | 449.8209 | 7133.6796 | 142.6736 | -557.0851 | -20166.4813 | 0 | -20166.4813 | 120845.9802 | 40471.9973
30.469 | 1209 | 36.1 | -1.9502 | -1189.6002 | -665.9482 | 447.3391 | 7173.7002 | 143.474 | -598.7871 | -21616.2147 | 0 | -21616.2147 | 120845.9802 | 40471.9973
30.488 | 1209 | 36.1 | -1.9289 | -1176.6517 | -665.9482 | 447.3391 | 7160.7517 | 143.215 | -586.0975 | -21158.1215 | 0 | -21158.1215 | 120845.9802 | 40471.9973
30.508 | 1210 | 36 | -1.8178 | -1108.85 | -662.2639 | 444.8642 | 7092.95 | 141.859 | -522.1268 | -18796.564 | 0 | -18796.564 | 120845.9802 | 40471.9973
30.527 | 1211 | 35.9 | -1.6894 | -1030.5251 | -658.5898 | 442.3962 | 7014.6251 | 140.2925 | -447.8364 | -16077.3279 | 0 | -16077.3279 | 120845.9802 | 40471.9973
30.547 | 1211 | 35.9 | -1.5565 | -949.488 | -658.5898 | 442.3962 | 6933.588 | 138.6718 | -368.4201 | -13226.2799 | 0 | -13226.2799 | 120845.9802 | 40471.9973
30.566 | 1212 | 35.8 | -1.4271 | -870.526 | -654.9258 | 439.935 | 6854.626 | 137.0925 | -293.4985 | -10507.2458 | 0 | -10507.2458 | 120845.9802 | 40471.9973
30.586 | 1213 | 35.8 | -1.3186 | -804.374 | -654.9258 | 439.935 | 6788.474 | 135.7695 | -228.6695 | -8186.3683 | 0 | -8186.3683 | 120845.9802 | 40471.9973
30.605 | 1214 | 35.7 | -1.2175 | -742.6743 | -651.2722 | 437.4807 | 6726.7743 | 134.5355 | -170.6581 | -6092.4938 | 0 | -6092.4938 | 120845.9802 | 40471.9973
30.625 | 1214 | 35.6 | -1.0788 | -658.0953 | -647.6287 | 435.0332 | 6642.1953 | 132.8439 | -90.2182 | -3211.7669 | 0 | -3211.7669 | 120845.9802 | 40471.9973
30.645 | 1215 | 35.6 | -0.8908 | -543.3892 | -647.6287 | 435.0332 | 6527.4892 | 130.5498 | 22.1939 | 790.1018 | 790.1018 | 0 | 120845.9802 | 40471.9973
30.664 | 1216 | 35.5 | -0.67407 | -411.1836 | -643.9954 | 432.5927 | 6395.2836 | 127.9057 | 149.3148 | 5300.6751 | 5300.6751 | 0 | 120845.9802 | 40471.9973
30.684 | 1216 | 35.5 | -0.49105 | -299.5379 | -643.9954 | 432.5927 | 6283.6379 | 125.6728 | 258.7275 | 9184.8259 | 9184.8259 | 0 | 120845.9802 | 40471.9973
30.703 | 1217 | 35.5 | -0.37402 | -228.1507 | -643.9954 | 432.5927 | 6212.2507 | 124.245 | 328.687 | 11668.3868 | 11668.3868 | 0 | 120845.9802 | 40471.9973
30.723 | 1218 | 35.4 | -0.30472 | -185.8781 | -640.3724 | 430.159 | 6169.9781 | 123.3996 | 367.6805 | 13015.8881 | 13015.8881 | 0 | 120845.9802 | 40471.9973
30.742 | 1218 | 35.4 | -0.22526 | -137.407 | -640.3724 | 430.159 | 6121.507 | 122.4301 | 415.1821 | 14697.4479 | 14697.4479 | 0 | 120845.9802 | 40471.9973
30.762 | 1219 | 35.4 | -0.14371 | -87.6634 | -640.3724 | 430.159 | 6071.7634 | 121.4353 | 463.9308 | 16423.1498 | 16423.1498 | 0 | 120845.9802 | 40471.9973
30.781 | 1220 | 35.3 | -0.094301 | -57.5237 | -636.7596 | 427.7321 | 6041.6237 | 120.8325 | 491.0408 | 17333.7418 | 17333.7418 | 0 | 120845.9802 | 40471.9973
30.801 | 1221 | 35.3 | -0.073137 | -44.6135 | -636.7596 | 427.7321 | 6028.7135 | 120.5743 | 503.6929 | 17780.3591 | 17780.3591 | 0 | 120845.9802 | 40471.9973
30.82 | 1221 | 35.3 | -0.090297 | -55.081 | -636.7596 | 427.7321 | 6039.181 | 120.7836 | 493.4347 | 17418.2453 | 17418.2453 | 0 | 120845.9802 | 40471.9973
30.84 | 1222 | 35.3 | -0.1741 | -106.2004 | -636.7596 | 427.7321 | 6090.3004 | 121.806 | 443.3377 | 15649.8212 | 15649.8212 | 0 | 120845.9802 | 40471.9973
30.859 | 1223 | 35.2 | -0.32799 | -200.0763 | -633.157 | 425.3121 | 6184.1763 | 123.6835 | 348.9193 | 12281.9608 | 12281.9608 | 0 | 120845.9802 | 40471.9973
30.879 | 1223 | 35.2 | -0.563 | -343.428 | -633.157 | 425.3121 | 6327.528 | 126.5506 | 208.4347 | 7336.9017 | 7336.9017 | 0 | 120845.9802 | 40471.9973
30.898 | 1224 | 35.2 | -0.89541 | -546.1979 | -633.157 | 425.3121 | 6530.2979 | 130.606 | 9.7202 | 342.1513 | 342.1513 | 0 | 120845.9802 | 40471.9973
30.918 | 1225 | 35.1 | -1.3149 | -802.1169 | -629.5646 | 422.899 | 6786.2169 | 135.7243 | -243.4935 | -8546.6224 | 0 | -8546.6224 | 120845.9802 | 40471.9973
30.938 | 1225 | 35.1 | -1.6897 | -1030.7055 | -629.5646 | 422.899 | 7014.8055 | 140.2961 | -467.5104 | -16409.6154 | 0 | -16409.6154 | 120845.9802 | 40471.9973
30.957 | 1226 | 35 | -1.9708 | -1202.2064 | -625.9825 | 420.4928 | 7186.3064 | 143.7261 | -637.9875 | -22329.5639 | 0 | -22329.5639 | 120845.9802 | 40471.9973
30.977 | 1227 | 35 | -2.1513 | -1312.302 | -625.9825 | 420.4928 | 7296.402 | 145.928 | -745.8812 | -26105.843 | 0 | -26105.843 | 120845.9802 | 40471.9973
30.996 | 1227 | 34.9 | -2.2968 | -1401.0665 | -622.4105 | 418.0934 | 7385.1665 | 147.7033 | -835.2698 | -29150.9152 | 0 | -29150.9152 | 120845.9802 | 40471.9973
31.016 | 1228 | 34.8 | -2.4069 | -1468.1803 | -618.8488 | 415.7009 | 7452.2803 | 149.0456 | -903.4338 | -31439.4961 | 0 | -31439.4961 | 120845.9802 | 40471.9973
31.035 | 1229 | 34.8 | -2.4477 | -1493.0932 | -618.8488 | 415.7009 | 7477.1932 | 149.5439 | -927.8485 | -32289.1261 | 0 | -32289.1261 | 120845.9802 | 40471.9973
31.055 | 1229 | 34.7 | -2.4265 | -1480.1792 | -615.2973 | 413.3152 | 7464.2792 | 149.2856 | -917.5784 | -31839.9711 | 0 | -31839.9711 | 120845.9802 | 40471.9973
31.074 | 1230 | 34.6 | -2.4218 | -1477.304 | -611.7561 | 410.9364 | 7461.404 | 149.2281 | -917.1395 | -31733.0268 | 0 | -31733.0268 | 120845.9802 | 40471.9973
31.094 | 1231 | 34.6 | -2.4326 | -1483.8838 | -611.7561 | 410.9364 | 7467.9838 | 149.3597 | -923.5877 | -31956.1343 | 0 | -31956.1343 | 120845.9802 | 40471.9973
31.113 | 1231 | 34.5 | -2.4279 | -1480.9951 | -608.225 | 408.5645 | 7465.0951 | 149.3019 | -923.1286 | -31847.938 | 0 | -31847.938 | 120845.9802 | 40471.9973
31.133 | 1232 | 34.4 | -2.4239 | -1478.6027 | -604.7042 | 406.1995 | 7462.7027 | 149.2541 | -923.1492 | -31756.3311 | 0 | -31756.3311 | 120845.9802 | 40471.9973
31.152 | 1233 | 34.4 | -2.5224 | -1538.6696 | -604.7042 | 406.1995 | 7522.7696 | 150.4554 | -982.0148 | -33781.3091 | 0 | -33781.3091 | 120845.9802 | 40471.9973
31.172 | 1233 | 34.3 | -2.6038 | -1588.3428 | -601.1936 | 403.8413 | 7572.4428 | 151.4489 | -1033.0526 | -35433.7055 | 0 | -35433.7055 | 120845.9802 | 40471.9973
31.191 | 1234 | 34.2 | -2.6951 | -1644.0141 | -597.6932 | 401.4899 | 7628.1141 | 152.5623 | -1089.9619 | -37276.6975 | 0 | -37276.6975 | 120845.9802 | 40471.9973
31.211 | 1235 | 34.1 | -2.7765 | -1693.6772 | -594.203 | 399.1455 | 7677.7772 | 153.5555 | -1140.9762 | -38907.2891 | 0 | -38907.2891 | 120845.9802 | 40471.9973
31.23 | 1235 | 34 | -2.8296 | -1726.0386 | -590.723 | 396.8079 | 7710.1386 | 154.2028 | -1175.028 | -39950.9505 | 0 | -39950.9505 | 120845.9802 | 40471.9973
31.25 | 1236 | 34 | -2.8607 | -1745.0423 | -590.723 | 396.8079 | 7729.1423 | 154.5828 | -1193.6516 | -40584.1527 | 0 | -40584.1527 | 120845.9802 | 40471.9973
31.27 | 1237 | 33.9 | -2.8291 | -1725.7502 | -587.2533 | 394.4771 | 7709.8502 | 154.197 | -1177.076 | -39902.8769 | 0 | -39902.8769 | 120845.9802 | 40471.9973
31.289 | 1237 | 33.8 | -2.8159 | -1717.6989 | -583.7938 | 392.1533 | 7701.7989 | 154.036 | -1171.5096 | -39597.0251 | 0 | -39597.0251 | 120845.9802 | 40471.9973
31.309 | 1238 | 33.7 | -2.7979 | -1706.7454 | -580.3445 | 389.8363 | 7690.8454 | 153.8169 | -1163.0922 | -39196.2063 | 0 | -39196.2063 | 120845.9802 | 40471.9973
31.328 | 1239 | 33.6 | -2.7495 | -1677.2055 | -576.9054 | 387.5261 | 7661.3055 | 153.2261 | -1136.4533 | -38184.8306 | 0 | -38184.8306 | 120845.9802 | 40471.9973
31.348 | 1239 | 33.6 | -2.6786 | -1633.9258 | -576.9054 | 387.5261 | 7618.0258 | 152.3605 | -1094.0392 | -36759.7168 | 0 | -36759.7168 | 120845.9802 | 40471.9973
31.367 | 1240 | 33.5 | -2.6108 | -1592.6 | -573.4766 | 385.2229 | 7576.7 | 151.534 | -1055.8431 | -35370.745 | 0 | -35370.745 | 120845.9802 | 40471.9973
31.387 | 1241 | 33.4 | -2.5365 | -1547.2454 | -570.058 | 382.9265 | 7531.3454 | 150.6269 | -1013.692 | -33857.3126 | 0 | -33857.3126 | 120845.9802 | 40471.9973
31.406 | 1241 | 33.3 | -2.582 | -1574.9968 | -566.6495 | 380.6369 | 7559.0968 | 151.1819 | -1043.1779 | -34737.8245 | 0 | -34737.8245 | 120845.9802 | 40471.9973
31.426 | 1242 | 33.3 | -2.6477 | -1615.1058 | -566.6495 | 380.6369 | 7599.2058 | 151.9841 | -1082.4847 | -36046.741 | 0 | -36046.741 | 120845.9802 | 40471.9973
31.445 | 1243 | 33.2 | -2.699 | -1646.4033 | -563.2514 | 378.3543 | 7630.5033 | 152.6101 | -1115.439 | -37032.5732 | 0 | -37032.5732 | 120845.9802 | 40471.9973
31.465 | 1243 | 33.1 | -2.7376 | -1669.9402 | -559.8634 | 376.0784 | 7654.0402 | 153.0808 | -1140.7809 | -37759.8488 | 0 | -37759.8488 | 120845.9802 | 40471.9973
31.484 | 1244 | 33 | -2.7687 | -1688.8963 | -556.4856 | 373.8095 | 7672.9963 | 153.4599 | -1161.6269 | -38333.6881 | 0 | -38333.6881 | 120845.9802 | 40471.9973
31.504 | 1245 | 32.9 | -2.785 | -1698.828 | -553.1181 | 371.5474 | 7682.928 | 153.6586 | -1173.622 | -38612.1633 | 0 | -38612.1633 | 120845.9802 | 40471.9973
31.523 | 1245 | 32.9 | -2.782 | -1697.0477 | -553.1181 | 371.5474 | 7681.1477 | 153.623 | -1171.8773 | -38554.7629 | 0 | -38554.7629 | 120845.9802 | 40471.9973
31.543 | 1246 | 32.8 | -2.7594 | -1683.2518 | -549.7608 | 369.2922 | 7667.3518 | 153.347 | -1160.6126 | -38068.0933 | 0 | -38068.0933 | 120845.9802 | 40471.9973
31.563 | 1247 | 32.7 | -2.7316 | -1666.2908 | -546.4137 | 367.0439 | 7650.3908 | 153.0078 | -1146.2391 | -37482.0199 | 0 | -37482.0199 | 120845.9802 | 40471.9973
31.582 | 1247 | 32.6 | -2.709 | -1652.4716 | -543.0768 | 364.8024 | 7636.5716 | 152.7314 | -1134.9378 | -36998.9722 | 0 | -36998.9722 | 120845.9802 | 40471.9973
31.602 | 1248 | 32.5 | -2.7432 | -1673.3499 | -539.7502 | 362.5678 | 7657.4499 | 153.149 | -1157.6331 | -37623.0762 | 0 | -37623.0762 | 120845.9802 | 40471.9973
31.621 | 1248 | 32.5 | -2.7424 | -1672.8691 | -539.7502 | 362.5678 | 7656.9691 | 153.1394 | -1157.162 | -37607.7646 | 0 | -37607.7646 | 120845.9802 | 40471.9973
31.641 | 1249 | 32.4 | -2.7199 | -1659.1472 | -536.4338 | 360.34 | 7643.2472 | 152.8649 | -1145.9423 | -37128.5294 | 0 | -37128.5294 | 120845.9802 | 40471.9973
31.66 | 1250 | 32.3 | -2.6861 | -1638.5014 | -533.1275 | 358.1191 | 7622.6014 | 152.452 | -1127.9302 | -36432.1461 | 0 | -36432.1461 | 120845.9802 | 40471.9973
31.68 | 1250 | 32.2 | -2.5619 | -1562.7745 | -529.8316 | 355.9051 | 7546.8745 | 150.9375 | -1055.9319 | -34001.0078 | 0 | -34001.0078 | 120845.9802 | 40471.9973
31.699 | 1251 | 32.1 | -2.4307 | -1482.7497 | -526.5458 | 353.6979 | 7466.8497 | 149.337 | -979.7148 | -31448.8445 | 0 | -31448.8445 | 120845.9802 | 40471.9973
31.719 | 1252 | 32.1 | -2.357 | -1437.7573 | -526.5458 | 353.6979 | 7421.8573 | 148.4371 | -935.6222 | -30033.4721 | 0 | -30033.4721 | 120845.9802 | 40471.9973
31.738 | 1252 | 32 | -2.2974 | -1401.3866 | -523.2702 | 351.4976 | 7385.4866 | 147.7097 | -902.1792 | -28869.7345 | 0 | -28869.7345 | 120845.9802 | 40471.9973
31.758 | 1253 | 31.9 | -2.2259 | -1357.7867 | -520.0049 | 349.3042 | 7341.8867 | 146.8377 | -861.6447 | -27486.4666 | 0 | -27486.4666 | 120845.9802 | 40471.9973
31.777 | 1253 | 31.8 | -2.2386 | -1365.532 | -516.7498 | 347.1176 | 7349.632 | 146.9926 | -871.4217 | -27711.211 | 0 | -27711.211 | 120845.9802 | 40471.9973
31.797 | 1254 | 31.7 | -2.2925 | -1398.4407 | -513.5049 | 344.9379 | 7382.5407 | 147.6508 | -905.8519 | -28715.5051 | 0 | -28715.5051 | 120845.9802 | 40471.9973
31.816 | 1255 | 31.7 | -2.3447 | -1430.2449 | -513.5049 | 344.9379 | 7414.3449 | 148.2869 | -937.02 | -29703.535 | 0 | -29703.535 | 120845.9802 | 40471.9973
31.836 | 1255 | 31.6 | -2.384 | -1454.235 | -510.2702 | 342.7651 | 7438.335 | 148.7667 | -962.7032 | -30421.4205 | 0 | -30421.4205 | 120845.9802 | 40471.9973
31.855 | 1256 | 31.5 | -2.4366 | -1486.3265 | -507.0458 | 340.5991 | 7470.4265 | 149.4085 | -996.3188 | -31384.0417 | 0 | -31384.0417 | 120845.9802 | 40471.9973
31.875 | 1257 | 31.4 | -2.4851 | -1515.9165 | -503.8316 | 338.44 | 7500.0165 | 150.0003 | -1027.4761 | -32262.7502 | 0 | -32262.7502 | 120845.9802 | 40471.9973
31.895 | 1257 | 31.3 | -2.5458 | -1552.9196 | -500.6276 | 336.2878 | 7537.0196 | 150.7404 | -1065.8914 | -33362.4001 | 0 | -33362.4001 | 120845.9802 | 40471.9973
31.914 | 1258 | 31.2 | -2.6242 | -1600.7481 | -497.4338 | 334.1424 | 7584.8481 | 151.697 | -1114.9087 | -34785.1505 | 0 | -34785.1505 | 120845.9802 | 40471.9973
31.934 | 1258 | 31.1 | -2.6884 | -1639.9541 | -494.2502 | 332.0039 | 7624.0541 | 152.4811 | -1155.4691 | -35935.0892 | 0 | -35935.0892 | 120845.9802 | 40471.9973
31.953 | 1259 | 31 | -2.7341 | -1667.7766 | -491.0769 | 329.8723 | 7651.8766 | 153.0375 | -1184.8668 | -36730.8694 | 0 | -36730.8694 | 120845.9802 | 40471.9973
31.973 | 1260 | 30.9 | -2.6527 | -1618.1416 | -487.9137 | 327.7475 | 7602.2416 | 152.0448 | -1138.3493 | -35174.9928 | 0 | -35174.9928 | 120845.9802 | 40471.9973
31.992 | 1260 | 30.8 | -2.5671 | -1565.9038 | -484.7608 | 325.6296 | 7550.0038 | 151.0001 | -1089.2742 | -33549.6441 | 0 | -33549.6441 | 120845.9802 | 40471.9973
32.012 | 1261 | 30.7 | -2.4866 | -1516.8554 | -481.6181 | 323.5186 | 7500.9554 | 150.0191 | -1043.3178 | -32029.8551 | 0 | -32029.8551 | 120845.9802 | 40471.9973
32.031 | 1261 | 30.6 | -2.4246 | -1479.0208 | -478.4857 | 321.4144 | 7463.1208 | 149.2624 | -1008.344 | -30855.3267 | 0 | -30855.3267 | 120845.9802 | 40471.9973
32.051 | 1262 | 30.5 | -2.3819 | -1452.9289 | -475.3634 | 319.3171 | 7437.0289 | 148.7406 | -984.8712 | -30038.5729 | 0 | -30038.5729 | 120845.9802 | 40471.9973
32.07 | 1263 | 30.4 | -2.3837 | -1454.0486 | -472.2514 | 317.2266 | 7438.1486 | 148.763 | -988.059 | -30036.9926 | 0 | -30036.9926 | 120845.9802 | 40471.9973
32.09 | 1263 | 30.3 | -2.3901 | -1457.9755 | -469.1496 | 315.143 | 7442.0755 | 148.8415 | -993.991 | -30117.9263 | 0 | -30117.9263 | 120845.9802 | 40471.9973
32.109 | 1264 | 30.2 | -2.3542 | -1436.0511 | -466.058 | 313.0663 | 7420.1511 | 148.403 | -974.5818 | -29432.3703 | 0 | -29432.3703 | 120845.9802 | 40471.9973
32.129 | 1264 | 30.1 | -2.2604 | -1378.8658 | -462.9766 | 310.9965 | 7362.9658 | 147.2593 | -920.61 | -27710.3624 | 0 | -27710.3624 | 120845.9802 | 40471.9973
32.148 | 1265 | 30 | -2.1049 | -1283.9677 | -459.9055 | 308.9335 | 7268.0677 | 145.3614 | -829.6729 | -24890.1878 | 0 | -24890.1878 | 120845.9802 | 40471.9973
32.168 | 1265 | 29.9 | -1.8995 | -1158.6783 | -456.8446 | 306.8773 | 7142.7783 | 142.8556 | -708.9454 | -21197.4668 | 0 | -21197.4668 | 120845.9802 | 40471.9973
32.188 | 1266 | 29.8 | -1.6719 | -1019.8866 | -453.7938 | 304.8281 | 7003.9866 | 140.0797 | -574.9787 | -17134.3666 | 0 | -17134.3666 | 120845.9802 | 40471.9973
32.207 | 1267 | 29.7 | -1.4612 | -891.316 | -450.7534 | 302.7857 | 6875.416 | 137.5083 | -451.022 | -13395.3545 | 0 | -13395.3545 | 120845.9802 | 40471.9973
32.227 | 1267 | 29.7 | -1.294 | -789.3345 | -450.7534 | 302.7857 | 6773.4345 | 135.4687 | -351.0801 | -10427.0782 | 0 | -10427.0782 | 120845.9802 | 40471.9973
32.246 | 1268 | 29.6 | -1.1672 | -712.0172 | -447.7231 | 300.7502 | 6696.1172 | 133.9223 | -277.3447 | -8209.4042 | 0 | -8209.4042 | 120845.9802 | 40471.9973
32.266 | 1268 | 29.5 | -1.0489 | -639.8077 | -444.703 | 298.7215 | 6623.9077 | 132.4782 | -208.6081 | -6153.9382 | 0 | -6153.9382 | 120845.9802 | 40471.9973
32.285 | 1269 | 29.4 | -0.91008 | -555.1485 | -441.6932 | 296.6997 | 6539.2485 | 130.785 | -127.6638 | -3753.3165 | 0 | -3753.3165 | 120845.9802 | 40471.9973
32.305 | 1270 | 29.3 | -0.66211 | -403.8844 | -438.6936 | 294.6848 | 6387.9844 | 127.7597 | 18.5601 | 543.8111 | 543.8111 | 0 | 120845.9802 | 40471.9973
32.324 | 1270 | 29.3 | -0.36517 | -222.7541 | -438.6936 | 294.6848 | 6206.8541 | 124.1371 | 196.0678 | 5744.7865 | 5744.7865 | 0 | 120845.9802 | 40471.9973
32.344 | 1271 | 29.2 | -0.062159 | -37.9171 | -435.7042 | 292.6767 | 6022.0171 | 120.4403 | 375.1999 | 10955.8383 | 10955.8383 | 0 | 120845.9802 | 40471.9973
32.363 | 1271 | 29.2 | 0.18813 | 114.7617 | -435.7042 | 292.6767 | 5869.3383 | 117.3868 | 524.8252 | 15324.8954 | 15324.8954 | 0 | 120845.9802 | 40471.9973
32.383 | 1272 | 29.1 | 0.39503 | 240.968 | -432.7251 | 290.6755 | 5743.132 | 114.8626 | 646.5062 | 18813.3297 | 18813.3297 | 0 | 120845.9802 | 40471.9973
32.402 | 1272 | 29.1 | 0.48127 | 293.5755 | -432.7251 | 290.6755 | 5690.5245 | 113.8105 | 698.0615 | 20313.5887 | 20313.5887 | 0 | 120845.9802 | 40471.9973
32.422 | 1273 | 29.1 | 0.50448 | 307.732 | -432.7251 | 290.6755 | 5676.368 | 113.5274 | 711.9349 | 20717.3047 | 20717.3047 | 0 | 120845.9802 | 40471.9973
32.441 | 1274 | 29 | 0.53465 | 326.1344 | -429.7561 | 288.6812 | 5657.9656 | 113.1593 | 727.9748 | 21111.27 | 21111.27 | 0 | 120845.9802 | 40471.9973
32.461 | 1274 | 29 | 0.60543 | 369.312 | -429.7561 | 288.6812 | 5614.788 | 112.2958 | 770.2889 | 22338.3793 | 22338.3793 | 0 | 120845.9802 | 40471.9973
32.48 | 1275 | 28.9 | 0.69817 | 425.8823 | -426.7974 | 286.6937 | 5558.2177 | 111.1644 | 823.7403 | 23806.0949 | 23806.0949 | 0 | 120845.9802 | 40471.9973
32.5 | 1275 | 28.9 | 0.80053 | 488.3218 | -426.7974 | 286.6937 | 5495.7782 | 109.9156 | 884.9311 | 25574.5079 | 25574.5079 | 0 | 120845.9802 | 40471.9973
32.52 | 1276 | 28.9 | 0.93428 | 569.9085 | -426.7974 | 286.6937 | 5414.1915 | 108.2838 | 964.8861 | 27885.2073 | 27885.2073 | 0 | 120845.9802 | 40471.9973
32.539 | 1276 | 28.9 | 0.97304 | 593.5547 | -426.7974 | 286.6937 | 5390.5453 | 107.8109 | 988.0593 | 28554.914 | 28554.914 | 0 | 120845.9802 | 40471.9973
32.559 | 1277 | 28.8 | 1.07 | 652.7147 | -423.8489 | 284.7131 | 5331.3853 | 106.6277 | 1044.0555 | 30068.7985 | 30068.7985 | 0 | 120845.9802 | 40471.9973
32.578 | 1277 | 28.8 | 1.1561 | 705.2273 | -423.8489 | 284.7131 | 5278.8727 | 105.5775 | 1095.5179 | 31550.9151 | 31550.9151 | 0 | 120845.9802 | 40471.9973
32.598 | 1278 | 28.8 | 1.2617 | 769.6187 | -423.8489 | 284.7131 | 5214.4813 | 104.2896 | 1158.6214 | 33368.2963 | 33368.2963 | 0 | 120845.9802 | 40471.9973
32.617 | 1279 | 28.8 | 1.4102 | 860.2034 | -423.8489 | 284.7131 | 5123.8966 | 102.4779 | 1247.3945 | 35924.9606 | 35924.9606 | 0 | 120845.9802 | 40471.9973
32.637 | 1279 | 28.8 | 1.5395 | 939.1014 | -423.8489 | 284.7131 | 5044.9986 | 100.9 | 1324.7145 | 38151.7762 | 38151.7762 | 0 | 120845.9802 | 40471.9973
32.656 | 1280 | 28.8 | 1.5899 | 969.8662 | -423.8489 | 284.7131 | 5014.2338 | 100.2847 | 1354.864 | 39020.0828 | 39020.0828 | 0 | 120845.9802 | 40471.9973
32.676 | 1280 | 28.8 | 1.6144 | 984.8029 | -423.8489 | 284.7131 | 4999.2971 | 99.9859 | 1369.502 | 39441.6569 | 39441.6569 | 0 | 120845.9802 | 40471.9973
32.695 | 1281 | 28.8 | 1.6295 | 994.0222 | -423.8489 | 284.7131 | 4990.0778 | 99.8016 | 1378.5368 | 39701.8607 | 39701.8607 | 0 | 120845.9802 | 40471.9973
32.715 | 1281 | 28.8 | 1.6205 | 988.5307 | -423.8489 | 284.7131 | 4995.5693 | 99.9114 | 1373.1552 | 39546.8699 | 39546.8699 | 0 | 120845.9802 | 40471.9973
32.734 | 1282 | 28.8 | 1.6043 | 978.6254 | -423.8489 | 284.7131 | 5005.4746 | 100.1095 | 1363.448 | 39267.3031 | 39267.3031 | 0 | 120845.9802 | 40471.9973
32.754 | 1283 | 28.8 | 1.4118 | 861.171 | -423.8489 | 284.7131 | 5122.929 | 102.4586 | 1248.3427 | 35952.2685 | 35952.2685 | 0 | 120845.9802 | 40471.9973
32.773 | 1283 | 28.9 | 1.2903 | 787.0943 | -426.7974 | 286.6937 | 5197.0057 | 103.9401 | 1177.7282 | 34036.3436 | 34036.3436 | 0 | 120845.9802 | 40471.9973
32.793 | 1284 | 28.9 | 1.2101 | 738.1852 | -426.7974 | 286.6937 | 5245.9148 | 104.9183 | 1129.7972 | 32651.1391 | 32651.1391 | 0 | 120845.9802 | 40471.9973
32.813 | 1284 | 28.9 | 0.99519 | 607.0652 | -426.7974 | 286.6937 | 5377.0348 | 107.5407 | 1001.2996 | 28937.5593 | 28937.5593 | 0 | 120845.9802 | 40471.9973
32.832 | 1285 | 28.9 | 0.834 | 508.737 | -426.7974 | 286.6937 | 5475.363 | 109.5073 | 904.938 | 26152.7075 | 26152.7075 | 0 | 120845.9802 | 40471.9973
32.852 | 1285 | 28.9 | 0.47573 | 290.1961 | -426.7974 | 286.6937 | 5693.9039 | 113.8781 | 690.7679 | 19963.1927 | 19963.1927 | 0 | 120845.9802 | 40471.9973
32.871 | 1286 | 28.9 | 0.17363 | 105.9142 | -426.7974 | 286.6937 | 5878.1858 | 117.5637 | 510.1716 | 14743.96 | 14743.96 | 0 | 120845.9802 | 40471.9973
32.891 | 1286 | 28.9 | -0.094861 | -57.8654 | -426.7974 | 286.6937 | 6041.9654 | 120.8393 | 349.6676 | 10105.3923 | 10105.3923 | 0 | 120845.9802 | 40471.9973
32.91 | 1287 | 28.8 | -0.3247 | -198.0657 | -423.8489 | 284.7131 | 6182.1657 | 123.6433 | 210.2907 | 6056.3712 | 6056.3712 | 0 | 120845.9802 | 40471.9973
32.93 | 1288 | 28.8 | -0.17527 | -106.9137 | -423.8489 | 284.7131 | 6091.0137 | 121.8203 | 299.6196 | 8629.0451 | 8629.0451 | 0 | 120845.9802 | 40471.9973
32.949 | 1288 | 28.8 | -0.024841 | -15.1529 | -423.8489 | 284.7131 | 5999.2529 | 119.9851 | 389.5453 | 11218.904 | 11218.904 | 0 | 120845.9802 | 40471.9973
32.969 | 1289 | 28.8 | 0.20984 | 128.0044 | -423.8489 | 284.7131 | 5856.0956 | 117.1219 | 529.8394 | 15259.3735 | 15259.3735 | 0 | 120845.9802 | 40471.9973
32.988 | 1289 | 28.8 | 0.44525 | 271.6034 | -423.8489 | 284.7131 | 5712.4966 | 114.2499 | 670.5665 | 19312.314 | 19312.314 | 0 | 120845.9802 | 40471.9973
33.008 | 1290 | 28.8 | 0.62525 | 381.4052 | -423.8489 | 284.7131 | 5602.6948 | 112.0539 | 778.1722 | 22411.3597 | 22411.3597 | 0 | 120845.9802 | 40471.9973
33.027 | 1290 | 28.8 | 0.73584 | 448.8638 | -423.8489 | 284.7131 | 5535.2362 | 110.7047 | 844.2817 | 24315.3115 | 24315.3115 | 0 | 120845.9802 | 40471.9973
33.047 | 1291 | 28.8 | 0.83368 | 508.5462 | -423.8489 | 284.7131 | 5475.5538 | 109.5111 | 902.7703 | 25999.7858 | 25999.7858 | 0 | 120845.9802 | 40471.9973
33.066 | 1292 | 28.8 | 0.96083 | 586.1057 | -423.8489 | 284.7131 | 5397.9943 | 107.9599 | 978.7787 | 28188.8254 | 28188.8254 | 0 | 120845.9802 | 40471.9973
33.086 | 1292 | 28.9 | 1.0985 | 670.0579 | -426.7974 | 286.6937 | 5314.0421 | 106.2808 | 1063.0324 | 30721.6374 | 30721.6374 | 0 | 120845.9802 | 40471.9973
33.105 | 1293 | 28.9 | 1.2303 | 750.4996 | -426.7974 | 286.6937 | 5233.6004 | 104.672 | 1141.8653 | 32999.9061 | 32999.9061 | 0 | 120845.9802 | 40471.9973
33.125 | 1293 | 28.9 | 1.3455 | 820.7677 | -426.7974 | 286.6937 | 5163.3323 | 103.2666 | 1210.728 | 34990.0394 | 34990.0394 | 0 | 120845.9802 | 40471.9973
33.145 | 1294 | 28.9 | 1.4366 | 876.3416 | -426.7974 | 286.6937 | 5107.7584 | 102.1552 | 1265.1904 | 36564.0038 | 36564.0038 | 0 | 120845.9802 | 40471.9973
33.164 | 1294 | 29 | 1.5575 | 950.0853 | -429.7561 | 288.6812 | 5034.0147 | 100.6803 | 1339.4468 | 38843.9558 | 38843.9558 | 0 | 120845.9802 | 40471.9973
33.184 | 1295 | 29 | 1.6407 | 1000.8018 | -429.7561 | 288.6812 | 4983.2982 | 99.666 | 1389.1489 | 40285.318 | 40285.318 | 0 | 120845.9802 | 40471.9973
33.203 | 1296 | 29 | 1.64 | 1000.3747 | -429.7561 | 288.6812 | 4983.7253 | 99.6745 | 1388.7304 | 40273.1821 | 40273.1821 | 0 | 120845.9802 | 40471.9973
33.223 | 1296 | 29 | 1.6548 | 1009.4234 | -429.7561 | 288.6812 | 4974.6766 | 99.4935 | 1397.5981 | 40530.3435 | 40530.3435 | 0 | 120845.9802 | 40471.9973
33.242 | 1297 | 29.1 | 1.7713 | 1080.5077 | -432.7251 | 290.6755 | 4903.5923 | 98.0718 | 1469.2551 | 42755.3223 | 42755.3223 | 0 | 120845.9802 | 40471.9973
33.262 | 1297 | 29.1 | 2.0339 | 1240.685 | -432.7251 | 290.6755 | 4743.415 | 94.8683 | 1626.2288 | 47323.2587 | 47323.2587 | 0 | 120845.9802 | 40471.9973
33.281 | 1298 | 29.1 | 2.3541 | 1436.0002 | -432.7251 | 290.6755 | 4548.0998 | 90.962 | 1817.6377 | 52893.2577 | 52893.2577 | 0 | 120845.9802 | 40471.9973
33.301 | 1298 | 29.2 | 2.6735 | 1630.8225 | -435.7042 | 292.6767 | 4353.2775 | 87.0656 | 2010.5647 | 58708.4901 | 58708.4901 | 0 | 120845.9802 | 40471.9973
33.32 | 1299 | 29.2 | 2.7418 | 1672.4996 | -435.7042 | 292.6767 | 4311.6004 | 86.232 | 2051.4083 | 59901.1236 | 59901.1236 | 0 | 120845.9802 | 40471.9973
33.34 | 1299 | 29.3 | 2.6991 | 1646.4771 | -438.6936 | 294.6848 | 4337.6229 | 86.7525 | 2027.9143 | 59417.8891 | 59417.8891 | 0 | 120845.9802 | 40471.9973
33.359 | 1300 | 29.4 | 2.4475 | 1492.9895 | -441.6932 | 296.6997 | 4491.1105 | 89.8222 | 1879.5114 | 55257.635 | 55257.635 | 0 | 120845.9802 | 40471.9973
33.379 | 1301 | 29.4 | 2.2073 | 1346.4556 | -441.6932 | 296.6997 | 4637.6444 | 92.7529 | 1735.9081 | 51035.6996 | 51035.6996 | 0 | 120845.9802 | 40471.9973
33.398 | 1301 | 29.4 | 2.0954 | 1278.215 | -441.6932 | 296.6997 | 4705.885 | 94.1177 | 1669.0324 | 49069.5517 | 49069.5517 | 0 | 120845.9802 | 40471.9973
33.418 | 1302 | 29.5 | 2.1763 | 1327.5676 | -444.703 | 298.7215 | 4656.5324 | 93.1306 | 1719.4198 | 50722.8838 | 50722.8838 | 0 | 120845.9802 | 40471.9973
33.438 | 1302 | 29.5 | 2.3974 | 1462.4018 | -444.703 | 298.7215 | 4521.6982 | 90.434 | 1851.5573 | 54620.9392 | 54620.9392 | 0 | 120845.9802 | 40471.9973
33.457 | 1303 | 29.6 | 2.591 | 1580.497 | -447.7231 | 300.7502 | 4403.603 | 88.0721 | 1969.3193 | 58291.8505 | 58291.8505 | 0 | 120845.9802 | 40471.9973
33.477 | 1304 | 29.6 | 2.6652 | 1625.7678 | -447.7231 | 300.7502 | 4358.3322 | 87.1666 | 2013.6847 | 59605.0658 | 59605.0658 | 0 | 120845.9802 | 40471.9973
33.496 | 1304 | 29.7 | 2.5375 | 1547.8646 | -450.7534 | 302.7857 | 4436.2354 | 88.7247 | 1939.375 | 57599.4376 | 57599.4376 | 0 | 120845.9802 | 40471.9973
33.516 | 1305 | 29.7 | 2.3841 | 1454.2758 | -450.7534 | 302.7857 | 4529.8242 | 90.5965 | 1847.658 | 54875.4418 | 54875.4418 | 0 | 120845.9802 | 40471.9973
33.535 | 1305 | 29.8 | 2.4383 | 1487.3497 | -453.7938 | 304.8281 | 4496.7503 | 89.935 | 1882.1128 | 56086.9614 | 56086.9614 | 0 | 120845.9802 | 40471.9973
33.555 | 1306 | 29.8 | 2.4749 | 1509.7026 | -453.7938 | 304.8281 | 4474.3974 | 89.4879 | 1904.0186 | 56739.7539 | 56739.7539 | 0 | 120845.9802 | 40471.9973
33.574 | 1306 | 29.9 | 2.5228 | 1538.9032 | -456.8446 | 306.8773 | 4445.1968 | 88.9039 | 1934.6845 | 57847.0659 | 57847.0659 | 0 | 120845.9802 | 40471.9973
33.594 | 1307 | 29.9 | 2.6172 | 1596.4949 | -456.8446 | 306.8773 | 4387.6051 | 87.7521 | 1991.1244 | 59534.6185 | 59534.6185 | 0 | 120845.9802 | 40471.9973
33.613 | 1308 | 30 | 2.6673 | 1627.0775 | -459.9055 | 308.9335 | 4357.0225 | 87.1405 | 2023.1514 | 60694.5423 | 60694.5423 | 0 | 120845.9802 | 40471.9973
33.633 | 1308 | 30 | 2.5696 | 1567.4589 | -459.9055 | 308.9335 | 4416.6411 | 88.3328 | 1964.7252 | 58941.7552 | 58941.7552 | 0 | 120845.9802 | 40471.9973
33.652 | 1309 | 30.1 | 2.4428 | 1490.1278 | -462.9766 | 310.9965 | 4493.9722 | 89.8794 | 1891.0037 | 56919.2127 | 56919.2127 | 0 | 120845.9802 | 40471.9973
33.672 | 1309 | 30.1 | 2.3441 | 1429.89 | -462.9766 | 310.9965 | 4554.21 | 91.0842 | 1831.9707 | 55142.3172 | 55142.3172 | 0 | 120845.9802 | 40471.9973
33.691 | 1310 | 30.2 | 2.2967 | 1400.979 | -466.058 | 313.0663 | 4583.121 | 91.6624 | 1805.7077 | 54532.3723 | 54532.3723 | 0 | 120845.9802 | 40471.9973
33.711 | 1311 | 30.2 | 2.333 | 1423.111 | -466.058 | 313.0663 | 4560.989 | 91.2198 | 1827.3971 | 55187.3934 | 55187.3934 | 0 | 120845.9802 | 40471.9973
33.73 | 1311 | 30.3 | 2.5428 | 1551.0864 | -469.1496 | 315.143 | 4433.0136 | 88.6603 | 1954.8897 | 59233.1589 | 59233.1589 | 0 | 120845.9802 | 40471.9973
33.75 | 1312 | 30.3 | 2.8232 | 1722.1317 | -469.1496 | 315.143 | 4261.9683 | 85.2394 | 2122.5141 | 64312.1767 | 64312.1767 | 0 | 120845.9802 | 40471.9973
33.77 | 1312 | 30.4 | 3.09 | 1884.9267 | -472.2514 | 317.2266 | 4099.1733 | 81.9835 | 2284.1368 | 69437.758 | 69437.758 | 0 | 120845.9802 | 40471.9973
33.789 | 1313 | 30.5 | 3.1778 | 1938.4622 | -475.3634 | 319.3171 | 4045.6378 | 80.9128 | 2338.692 | 71330.1056 | 71330.1056 | 0 | 120845.9802 | 40471.9973
33.809 | 1314 | 30.5 | 2.7478 | 1676.1441 | -475.3634 | 319.3171 | 4307.9559 | 86.1591 | 2081.6202 | 63489.4175 | 63489.4175 | 0 | 120845.9802 | 40471.9973
33.828 | 1314 | 30.6 | 2.5049 | 1527.9906 | -478.4857 | 321.4144 | 4456.1094 | 89.1222 | 1938.5272 | 59318.9324 | 59318.9324 | 0 | 120845.9802 | 40471.9973
33.848 | 1315 | 30.7 | 2.5299 | 1543.2281 | -481.6181 | 323.5186 | 4440.8719 | 88.8174 | 1955.5641 | 60035.8182 | 60035.8182 | 0 | 120845.9802 | 40471.9973
33.867 | 1315 | 30.7 | 2.5385 | 1548.5155 | -481.6181 | 323.5186 | 4435.5845 | 88.7117 | 1960.7457 | 60194.8944 | 60194.8944 | 0 | 120845.9802 | 40471.9973
33.887 | 1316 | 30.8 | 2.5677 | 1566.2772 | -484.7608 | 325.6296 | 4417.8228 | 88.3565 | 1980.2633 | 60992.1088 | 60992.1088 | 0 | 120845.9802 | 40471.9973
33.906 | 1317 | 30.8 | 2.7328 | 1667.0138 | -484.7608 | 325.6296 | 4317.0862 | 86.3417 | 2078.9851 | 64032.7414 | 64032.7414 | 0 | 120845.9802 | 40471.9973
33.926 | 1317 | 30.9 | 2.8847 | 1759.6771 | -487.9137 | 327.7475 | 4224.4229 | 84.4885 | 2171.9131 | 67112.1138 | 67112.1138 | 0 | 120845.9802 | 40471.9973
33.945 | 1318 | 31 | 2.9698 | 1811.5757 | -491.0769 | 329.8723 | 4172.5243 | 83.4505 | 2224.8984 | 68971.8518 | 68971.8518 | 0 | 120845.9802 | 40471.9973
33.965 | 1318 | 31 | 2.9547 | 1802.3885 | -491.0769 | 329.8723 | 4181.7115 | 83.6342 | 2215.895 | 68692.7459 | 68692.7459 | 0 | 120845.9802 | 40471.9973
33.984 | 1319 | 31.1 | 2.8915 | 1763.8131 | -494.2502 | 332.0039 | 4220.2869 | 84.4057 | 2180.2227 | 67804.9274 | 67804.9274 | 0 | 120845.9802 | 40471.9973
34.004 | 1320 | 31.2 | 2.8029 | 1709.7644 | -497.4338 | 334.1424 | 4274.3356 | 85.4867 | 2129.3935 | 66437.0779 | 66437.0779 | 0 | 120845.9802 | 40471.9973
34.023 | 1320 | 31.2 | 2.7132 | 1655.0658 | -497.4338 | 334.1424 | 4329.0342 | 86.5807 | 2075.7889 | 64764.6151 | 64764.6151 | 0 | 120845.9802 | 40471.9973
34.043 | 1321 | 31.3 | 2.65 | 1616.4912 | -500.6276 | 336.2878 | 4367.6088 | 87.3522 | 2040.1312 | 63856.1062 | 63856.1062 | 0 | 120845.9802 | 40471.9973
34.063 | 1321 | 31.4 | 2.6431 | 1612.3084 | -503.8316 | 338.44 | 4371.7916 | 87.4358 | 2038.1843 | 63998.9872 | 63998.9872 | 0 | 120845.9802 | 40471.9973
34.082 | 1322 | 31.4 | 2.6343 | 1606.9319 | -503.8316 | 338.44 | 4377.1681 | 87.5434 | 2032.9153 | 63833.5413 | 63833.5413 | 0 | 120845.9802 | 40471.9973
34.102 | 1323 | 31.5 | 2.6353 | 1607.5172 | -507.0458 | 340.5991 | 4376.5828 | 87.5317 | 2035.648 | 64122.9118 | 64122.9118 | 0 | 120845.9802 | 40471.9973
34.121 | 1323 | 31.6 | 2.6477 | 1615.1064 | -510.2702 | 342.7651 | 4368.9936 | 87.3799 | 2045.2514 | 64629.9435 | 64629.9435 | 0 | 120845.9802 | 40471.9973
34.141 | 1324 | 31.6 | 2.7134 | 1655.1964 | -510.2702 | 342.7651 | 4328.9036 | 86.5781 | 2084.5396 | 65871.4503 | 65871.4503 | 0 | 120845.9802 | 40471.9973
34.16 | 1324 | 31.7 | 2.7564 | 1681.4173 | -513.5049 | 344.9379 | 4302.6827 | 86.0537 | 2112.4089 | 66963.3632 | 66963.3632 | 0 | 120845.9802 | 40471.9973
34.18 | 1325 | 31.8 | 2.7531 | 1679.4168 | -516.7498 | 347.1176 | 4304.6832 | 86.0937 | 2112.6281 | 67181.5741 | 67181.5741 | 0 | 120845.9802 | 40471.9973
34.199 | 1326 | 31.8 | 2.7125 | 1654.6228 | -516.7498 | 347.1176 | 4329.4772 | 86.5895 | 2088.3299 | 66408.8922 | 66408.8922 | 0 | 120845.9802 | 40471.9973
34.219 | 1326 | 31.9 | 2.6566 | 1620.5053 | -520.0049 | 349.3042 | 4363.5947 | 87.2719 | 2057.0814 | 65620.8979 | 65620.8979 | 0 | 120845.9802 | 40471.9973
34.238 | 1327 | 32 | 2.6501 | 1616.5758 | -523.2702 | 351.4976 | 4367.5242 | 87.3505 | 2055.4239 | 65773.5646 | 65773.5646 | 0 | 120845.9802 | 40471.9973
34.258 | 1328 | 32 | 2.6868 | 1638.9764 | -523.2702 | 351.4976 | 4345.1236 | 86.9025 | 2077.3765 | 66476.0472 | 66476.0472 | 0 | 120845.9802 | 40471.9973
34.277 | 1328 | 32.1 | 2.765 | 1686.6693 | -526.5458 | 353.6979 | 4297.4307 | 85.9486 | 2126.3158 | 68254.7385 | 68254.7385 | 0 | 120845.9802 | 40471.9973
34.297 | 1329 | 32.2 | 2.8475 | 1736.9592 | -529.8316 | 355.9051 | 4247.1408 | 84.9428 | 2177.8071 | 70125.3899 | 70125.3899 | 0 | 120845.9802 | 40471.9973
34.316 | 1329 | 32.2 | 2.9206 | 1781.5917 | -529.8316 | 355.9051 | 4202.5083 | 84.0502 | 2221.5469 | 71533.8109 | 71533.8109 | 0 | 120845.9802 | 40471.9973
34.336 | 1330 | 32.3 | 2.9453 | 1796.6501 | -533.1275 | 358.1191 | 4187.4499 | 83.749 | 2238.5182 | 72304.1368 | 72304.1368 | 0 | 120845.9802 | 40471.9973
34.355 | 1331 | 32.4 | 2.8416 | 1733.3831 | -536.4338 | 360.34 | 4250.7169 | 85.0143 | 2178.7375 | 70591.0935 | 70591.0935 | 0 | 120845.9802 | 40471.9973
34.375 | 1331 | 32.4 | 2.6888 | 1640.1932 | -536.4338 | 360.34 | 4343.9068 | 86.8781 | 2087.4113 | 67632.1262 | 67632.1262 | 0 | 120845.9802 | 40471.9973
34.395 | 1332 | 32.5 | 2.5523 | 1556.917 | -539.7502 | 362.5678 | 4427.183 | 88.5437 | 2008.0284 | 65260.9221 | 65260.9221 | 0 | 120845.9802 | 40471.9973
34.414 | 1333 | 32.6 | 2.5108 | 1531.5957 | -543.0768 | 364.8024 | 4452.5043 | 89.0501 | 1985.4482 | 64725.61 | 64725.61 | 0 | 120845.9802 | 40471.9973
34.434 | 1333 | 32.6 | 2.52 | 1537.1867 | -543.0768 | 364.8024 | 4446.9133 | 88.9383 | 1990.9273 | 64904.2305 | 64904.2305 | 0 | 120845.9802 | 40471.9973
34.453 | 1334 | 32.7 | 2.6618 | 1623.7098 | -546.4137 | 367.0439 | 4360.3902 | 87.2078 | 2077.9614 | 67949.3382 | 67949.3382 | 0 | 120845.9802 | 40471.9973
34.473 | 1335 | 32.8 | 2.7389 | 1670.7438 | -549.7608 | 369.2922 | 4313.3562 | 86.2671 | 2126.3031 | 69742.7427 | 69742.7427 | 0 | 120845.9802 | 40471.9973
34.492 | 1335 | 32.8 | 2.82 | 1720.1764 | -549.7608 | 369.2922 | 4263.9236 | 85.2785 | 2174.7471 | 71331.7043 | 71331.7043 | 0 | 120845.9802 | 40471.9973
34.512 | 1336 | 32.9 | 2.8456 | 1735.8202 | -553.1181 | 371.5474 | 4248.2798 | 84.9656 | 2192.3332 | 72127.7629 | 72127.7629 | 0 | 120845.9802 | 40471.9973
34.531 | 1336 | 33 | 2.8293 | 1725.9014 | -556.4856 | 373.8095 | 4258.1986 | 85.164 | 2184.8748 | 72100.8695 | 72100.8695 | 0 | 120845.9802 | 40471.9973
34.551 | 1337 | 33 | 2.7994 | 1707.6049 | -556.4856 | 373.8095 | 4276.4951 | 85.5299 | 2166.9443 | 71509.1609 | 71509.1609 | 0 | 120845.9802 | 40471.9973
34.57 | 1338 | 33.1 | 2.7543 | 1680.145 | -559.8634 | 376.0784 | 4303.955 | 86.0791 | 2142.3026 | 70910.2148 | 70910.2148 | 0 | 120845.9802 | 40471.9973
34.59 | 1338 | 33.2 | 2.6919 | 1642.0364 | -563.2514 | 378.3543 | 4342.0636 | 86.8413 | 2107.232 | 69960.1011 | 69960.1011 | 0 | 120845.9802 | 40471.9973
34.609 | 1339 | 33.2 | 2.6139 | 1594.4543 | -563.2514 | 378.3543 | 4389.6457 | 87.7929 | 2060.6015 | 68411.9694 | 68411.9694 | 0 | 120845.9802 | 40471.9973
34.629 | 1340 | 33.3 | 2.5595 | 1561.2871 | -566.6495 | 380.6369 | 4422.8129 | 88.4563 | 2030.3803 | 67611.665 | 67611.665 | 0 | 120845.9802 | 40471.9973
34.648 | 1340 | 33.4 | 2.4996 | 1524.7588 | -570.058 | 382.9265 | 4459.3412 | 89.1868 | 1996.8721 | 66695.5293 | 66695.5293 | 0 | 120845.9802 | 40471.9973
34.668 | 1341 | 33.4 | 2.3324 | 1422.7858 | -570.058 | 382.9265 | 4561.3142 | 91.2263 | 1896.9385 | 63357.7472 | 63357.7472 | 0 | 120845.9802 | 40471.9973
34.688 | 1342 | 33.5 | 2.1901 | 1335.9659 | -573.4766 | 385.2229 | 4648.1341 | 92.9627 | 1814.1514 | 60774.0724 | 60774.0724 | 0 | 120845.9802 | 40471.9973
34.707 | 1342 | 33.5 | 2.2002 | 1342.1198 | -573.4766 | 385.2229 | 4641.9802 | 92.8396 | 1820.1823 | 60976.1072 | 60976.1072 | 0 | 120845.9802 | 40471.9973
34.727 | 1343 | 33.6 | 2.2076 | 1346.6585 | -576.9054 | 387.5261 | 4637.4415 | 92.7488 | 1826.9335 | 61384.965 | 61384.965 | 0 | 120845.9802 | 40471.9973
34.746 | 1344 | 33.7 | 2.2565 | 1376.4464 | -580.3445 | 389.8363 | 4607.6536 | 92.1531 | 1858.4358 | 62629.286 | 62629.286 | 0 | 120845.9802 | 40471.9973
34.766 | 1344 | 33.7 | 2.3261 | 1418.9069 | -580.3445 | 389.8363 | 4565.1931 | 91.3039 | 1900.047 | 64031.5848 | 64031.5848 | 0 | 120845.9802 | 40471.9973
34.785 | 1345 | 33.8 | 2.5187 | 1536.4238 | -583.7938 | 392.1533 | 4447.6762 | 88.9535 | 2017.5306 | 68192.5349 | 68192.5349 | 0 | 120845.9802 | 40471.9973
34.805 | 1346 | 33.9 | 2.7799 | 1695.7476 | -587.2533 | 394.4771 | 4288.3524 | 85.767 | 2175.9918 | 73766.1218 | 73766.1218 | 0 | 120845.9802 | 40471.9973
34.824 | 1346 | 34 | 2.9181 | 1780.0107 | -590.723 | 396.8079 | 4204.0893 | 84.0818 | 2260.9004 | 76870.6128 | 76870.6128 | 0 | 120845.9802 | 40471.9973
34.844 | 1347 | 34 | 3.0997 | 1890.8462 | -590.723 | 396.8079 | 4093.2538 | 81.8651 | 2369.5192 | 80563.6527 | 80563.6527 | 0 | 120845.9802 | 40471.9973
34.863 | 1348 | 34.1 | 3.1293 | 1908.8661 | -594.203 | 399.1455 | 4075.2339 | 81.5047 | 2389.5163 | 81482.5043 | 81482.5043 | 0 | 120845.9802 | 40471.9973
34.883 | 1348 | 34.2 | 3.1323 | 1910.7084 | -597.6932 | 401.4899 | 4073.3916 | 81.4678 | 2393.6662 | 81863.3827 | 81863.3827 | 0 | 120845.9802 | 40471.9973
34.902 | 1349 | 34.3 | 3.0148 | 1839.0426 | -601.1936 | 403.8413 | 4145.0574 | 82.9011 | 2325.785 | 79774.4256 | 79774.4256 | 0 | 120845.9802 | 40471.9973
34.922 | 1350 | 34.3 | 2.8752 | 1753.87 | -601.1936 | 403.8413 | 4230.23 | 84.6046 | 2242.3159 | 76911.4339 | 76911.4339 | 0 | 120845.9802 | 40471.9973
34.941 | 1350 | 34.4 | 2.7976 | 1706.522 | -604.7042 | 406.1995 | 4277.578 | 85.5516 | 2198.273 | 75620.5908 | 75620.5908 | 0 | 120845.9802 | 40471.9973
34.961 | 1351 | 34.5 | 2.8846 | 1759.5762 | -608.225 | 408.5645 | 4224.5238 | 84.4905 | 2252.6312 | 77715.7755 | 77715.7755 | 0 | 120845.9802 | 40471.9973
34.98 | 1352 | 34.5 | 3.0331 | 1850.2093 | -608.225 | 408.5645 | 4133.8907 | 82.6778 | 2341.4516 | 80780.0819 | 80780.0819 | 0 | 120845.9802 | 40471.9973
35 | 1352 | 34.6 | 3.0857 | 1882.2888 | -611.7561 | 410.9364 | 4101.8112 | 82.0362 | 2375.2615 | 82184.0478 | 82184.0478 | 0 | 120845.9802 | 40471.9973
35.02 | 1353 | 34.7 | 3.0574 | 1865.0272 | -615.2973 | 413.3152 | 4119.0728 | 82.3815 | 2360.7239 | 81917.118 | 81917.118 | 0 | 120845.9802 | 40471.9973
35.039 | 1354 | 34.8 | 2.9866 | 1821.8128 | -618.8488 | 415.7009 | 4162.2872 | 83.2457 | 2320.7594 | 80762.4277 | 80762.4277 | 0 | 120845.9802 | 40471.9973
35.059 | 1354 | 34.8 | 2.9109 | 1775.633 | -618.8488 | 415.7009 | 4208.467 | 84.1693 | 2275.5032 | 79187.5117 | 79187.5117 | 0 | 120845.9802 | 40471.9973
35.078 | 1355 | 34.9 | 2.9046 | 1771.7932 | -622.4105 | 418.0934 | 4212.3068 | 84.2461 | 2274.1327 | 79367.2317 | 79367.2317 | 0 | 120845.9802 | 40471.9973
35.098 | 1356 | 35 | 3.016 | 1839.7866 | -625.9825 | 420.4928 | 4144.3134 | 82.8863 | 2343.1656 | 82010.7967 | 82010.7967 | 0 | 120845.9802 | 40471.9973
35.117 | 1356 | 35.1 | 3.11 | 1897.0822 | -629.5646 | 422.899 | 4087.0178 | 81.7404 | 2401.7215 | 84300.4263 | 84300.4263 | 0 | 120845.9802 | 40471.9973
35.137 | 1357 | 35.2 | 3.1246 | 1906.0059 | -633.157 | 425.3121 | 4078.0941 | 81.5619 | 2412.8799 | 84933.3721 | 84933.3721 | 0 | 120845.9802 | 40471.9973
35.156 | 1358 | 35.2 | 3.0732 | 1874.6745 | -633.157 | 425.3121 | 4109.4255 | 82.1885 | 2382.1752 | 83852.566 | 83852.566 | 0 | 120845.9802 | 40471.9973
35.176 | 1358 | 35.3 | 3.0038 | 1832.329 | -636.7596 | 427.7321 | 4151.771 | 83.0354 | 2343.0966 | 82711.3085 | 82711.3085 | 0 | 120845.9802 | 40471.9973
35.195 | 1359 | 35.4 | 2.9239 | 1783.5997 | -640.3724 | 430.159 | 4200.5003 | 84.01 | 2297.7687 | 81341.0113 | 81341.0113 | 0 | 120845.9802 | 40471.9973
35.215 | 1360 | 35.5 | 2.8604 | 1744.8302 | -643.9954 | 432.5927 | 4239.2698 | 84.7854 | 2262.2082 | 80308.3922 | 80308.3922 | 0 | 120845.9802 | 40471.9973
35.234 | 1361 | 35.5 | 2.8103 | 1714.2788 | -643.9954 | 432.5927 | 4269.8212 | 85.3964 | 2232.2679 | 79245.51 | 79245.51 | 0 | 120845.9802 | 40471.9973
35.254 | 1361 | 35.6 | 2.8238 | 1722.5012 | -647.6287 | 435.0332 | 4261.5988 | 85.232 | 2242.7664 | 79842.4842 | 79842.4842 | 0 | 120845.9802 | 40471.9973
35.273 | 1362 | 35.7 | 2.8834 | 1758.8851 | -651.2722 | 437.4807 | 4225.2149 | 84.5043 | 2280.8701 | 81427.0619 | 81427.0619 | 0 | 120845.9802 | 40471.9973
35.293 | 1363 | 35.8 | 2.9462 | 1797.1651 | -654.9258 | 439.935 | 4186.9349 | 83.7387 | 2320.8387 | 83086.0272 | 83086.0272 | 0 | 120845.9802 | 40471.9973
35.313 | 1363 | 35.8 | 2.9608 | 1806.0725 | -654.9258 | 439.935 | 4178.0275 | 83.5606 | 2329.568 | 83398.5351 | 83398.5351 | 0 | 120845.9802 | 40471.9973
35.332 | 1364 | 35.9 | 2.9329 | 1789.0409 | -658.5898 | 442.3962 | 4195.0591 | 83.9012 | 2315.3383 | 83120.6442 | 83120.6442 | 0 | 120845.9802 | 40471.9973
35.352 | 1365 | 36 | 2.8931 | 1764.7661 | -662.2639 | 444.8642 | 4219.3339 | 84.3867 | 2294.0169 | 82584.61 | 82584.61 | 0 | 120845.9802 | 40471.9973
35.371 | 1365 | 36.1 | 2.865 | 1747.6218 | -665.9482 | 447.3391 | 4236.4782 | 84.7296 | 2279.6904 | 82296.8247 | 82296.8247 | 0 | 120845.9802 | 40471.9973
35.391 | 1366 | 36.1 | 2.8549 | 1741.4628 | -665.9482 | 447.3391 | 4242.6372 | 84.8527 | 2273.6547 | 82078.9339 | 82078.9339 | 0 | 120845.9802 | 40471.9973
35.41 | 1367 | 36.2 | 2.8633 | 1746.6122 | -669.6428 | 449.8209 | 4237.4878 | 84.7498 | 2281.1828 | 82578.8167 | 82578.8167 | 0 | 120845.9802 | 40471.9973
35.43 | 1368 | 36.3 | 2.8689 | 1750.0057 | -673.3476 | 452.3095 | 4234.0943 | 84.6819 | 2286.997 | 83017.9926 | 83017.9926 | 0 | 120845.9802 | 40471.9973
35.449 | 1368 | 36.4 | 2.8563 | 1742.3665 | -677.0626 | 454.805 | 4241.7335 | 84.8347 | 2282.0062 | 83065.0256 | 83065.0256 | 0 | 120845.9802 | 40471.9973
35.469 | 1369 | 36.4 | 2.8299 | 1726.2496 | -677.0626 | 454.805 | 4257.8504 | 85.157 | 2266.2115 | 82490.1004 | 82490.1004 | 0 | 120845.9802 | 40471.9973
35.488 | 1370 | 36.5 | 2.7974 | 1706.4153 | -680.7879 | 457.3073 | 4277.6847 | 85.5537 | 2249.2764 | 82098.5872 | 82098.5872 | 0 | 120845.9802 | 40471.9973
35.508 | 1370 | 36.6 | 2.8187 | 1719.4216 | -684.5233 | 459.8166 | 4264.6784 | 85.2936 | 2264.5318 | 82881.8635 | 82881.8635 | 0 | 120845.9802 | 40471.9973
35.527 | 1371 | 36.7 | 2.8453 | 1735.6169 | -688.269 | 462.3327 | 4248.4831 | 84.9697 | 2282.9192 | 83783.1348 | 83783.1348 | 0 | 120845.9802 | 40471.9973
35.547 | 1372 | 36.7 | 2.885 | 1759.8337 | -688.269 | 462.3327 | 4224.2663 | 84.4853 | 2306.6517 | 84654.1167 | 84654.1167 | 0 | 120845.9802 | 40471.9973
35.566 | 1373 | 36.8 | 2.8683 | 1749.6633 | -692.0249 | 464.8556 | 4234.4367 | 84.6887 | 2299.2076 | 84610.8413 | 84610.8413 | 0 | 120845.9802 | 40471.9973
35.586 | 1373 | 36.9 | 2.8275 | 1724.795 | -695.791 | 467.3854 | 4259.305 | 85.1861 | 2277.3665 | 84034.8239 | 84034.8239 | 0 | 120845.9802 | 40471.9973
35.605 | 1374 | 37 | 2.7777 | 1694.3782 | -699.5673 | 469.9221 | 4289.7218 | 85.7944 | 2250.0948 | 83253.5064 | 83253.5064 | 0 | 120845.9802 | 40471.9973
35.625 | 1375 | 37 | 2.7546 | 1680.3189 | -699.5673 | 469.9221 | 4303.7811 | 86.0756 | 2236.3167 | 82743.7161 | 82743.7161 | 0 | 120845.9802 | 40471.9973
35.645 | 1375 | 37.1 | 2.7978 | 1706.6383 | -703.3539 | 472.4657 | 4277.4617 | 85.5492 | 2264.6532 | 84018.6335 | 84018.6335 | 0 | 120845.9802 | 40471.9973
35.664 | 1376 | 37.2 | 2.8483 | 1737.4796 | -707.1507 | 475.0161 | 4246.6204 | 84.9324 | 2297.4281 | 85464.3271 | 85464.3271 | 0 | 120845.9802 | 40471.9973
35.684 | 1377 | 37.2 | 2.8924 | 1764.3537 | -707.1507 | 475.0161 | 4219.7463 | 84.3949 | 2323.7647 | 86444.0461 | 86444.0461 | 0 | 120845.9802 | 40471.9973
35.703 | 1378 | 37.3 | 2.8417 | 1733.4118 | -710.9577 | 477.5734 | 4250.6882 | 85.0138 | 2295.999 | 85640.7624 | 85640.7624 | 0 | 120845.9802 | 40471.9973
35.723 | 1378 | 37.4 | 2.7793 | 1695.3558 | -714.7749 | 480.1375 | 4288.7442 | 85.7749 | 2261.2682 | 84571.43 | 84571.43 | 0 | 120845.9802 | 40471.9973
35.742 | 1379 | 37.5 | 2.7046 | 1649.812 | -718.6023 | 482.7085 | 4334.288 | 86.6858 | 2219.2063 | 83220.2381 | 83220.2381 | 0 | 120845.9802 | 40471.9973
35.762 | 1380 | 37.5 | 2.6906 | 1641.2574 | -718.6023 | 482.7085 | 4342.8426 | 86.8569 | 2210.8228 | 82905.8534 | 82905.8534 | 0 | 120845.9802 | 40471.9973
35.781 | 1381 | 37.6 | 2.7341 | 1667.7745 | -722.44 | 485.2864 | 4316.3255 | 86.3265 | 2239.3874 | 84200.9661 | 84200.9661 | 0 | 120845.9802 | 40471.9973
35.801 | 1381 | 37.7 | 2.7716 | 1690.6684 | -726.2878 | 487.8712 | 4293.4316 | 85.8686 | 2264.4082 | 85368.1873 | 85368.1873 | 0 | 120845.9802 | 40471.9973
35.82 | 1382 | 37.7 | 2.7588 | 1682.8531 | -726.2878 | 487.8712 | 4301.2469 | 86.0249 | 2256.7492 | 85079.444 | 85079.444 | 0 | 120845.9802 | 40471.9973
35.84 | 1383 | 37.8 | 2.7403 | 1671.5888 | -730.1459 | 490.4628 | 4312.5112 | 86.2502 | 2248.3018 | 84985.8098 | 84985.8098 | 0 | 120845.9802 | 40471.9973
35.859 | 1384 | 37.9 | 2.7238 | 1661.5236 | -734.0143 | 493.0612 | 4322.5764 | 86.4515 | 2241.0364 | 84935.2781 | 84935.2781 | 0 | 120845.9802 | 40471.9973
35.879 | 1384 | 38 | 2.7136 | 1655.301 | -737.8928 | 495.6666 | 4328.799 | 86.576 | 2237.5435 | 85026.6538 | 85026.6538 | 0 | 120845.9802 | 40471.9973
35.898 | 1385 | 38 | 2.7081 | 1651.9242 | -737.8928 | 495.6666 | 4332.1758 | 86.6435 | 2234.2343 | 84900.9046 | 84900.9046 | 0 | 120845.9802 | 40471.9973
35.918 | 1386 | 38.1 | 2.7271 | 1663.5495 | -741.7816 | 498.2788 | 4320.5505 | 86.411 | 2248.2393 | 85657.9183 | 85657.9183 | 0 | 120845.9802 | 40471.9973
35.938 | 1386 | 38.2 | 2.7655 | 1686.9813 | -745.6805 | 500.8979 | 4297.1187 | 85.9424 | 2273.8215 | 86859.9818 | 86859.9818 | 0 | 120845.9802 | 40471.9973
35.957 | 1387 | 38.2 | 2.7998 | 1707.9037 | -745.6805 | 500.8979 | 4276.1963 | 85.5239 | 2294.3254 | 87643.232 | 87643.232 | 0 | 120845.9802 | 40471.9973
35.977 | 1388 | 38.3 | 2.8158 | 1717.6548 | -749.5897 | 503.5238 | 4266.4452 | 85.3289 | 2306.5075 | 88339.2377 | 88339.2377 | 0 | 120845.9802 | 40471.9973
35.996 | 1389 | 38.4 | 2.8073 | 1712.4668 | -753.5091 | 506.1566 | 4271.6332 | 85.4327 | 2304.0561 | 88475.7542 | 88475.7542 | 0 | 120845.9802 | 40471.9973
36.016 | 1389 | 38.5 | 2.7191 | 1658.6554 | -757.4388 | 508.7963 | 4325.4446 | 86.5089 | 2253.9606 | 86777.4828 | 86777.4828 | 0 | 120845.9802 | 40471.9973
36.035 | 1390 | 38.5 | 2.6215 | 1599.1171 | -757.4388 | 508.7963 | 4384.9829 | 87.6997 | 2195.613 | 84531.1023 | 84531.1023 | 0 | 120845.9802 | 40471.9973
36.055 | 1391 | 38.6 | 2.5659 | 1565.2173 | -761.3786 | 511.4428 | 4418.8827 | 88.3777 | 2165.0378 | 83570.4583 | 83570.4583 | 0 | 120845.9802 | 40471.9973
36.074 | 1392 | 38.7 | 2.6278 | 1602.9789 | -765.3287 | 514.0962 | 4381.1211 | 87.6224 | 2204.6975 | 85321.7934 | 85321.7934 | 0 | 120845.9802 | 40471.9973
36.094 | 1393 | 38.7 | 2.7253 | 1662.4571 | -765.3287 | 514.0962 | 4321.6429 | 86.4329 | 2262.9861 | 87577.5637 | 87577.5637 | 0 | 120845.9802 | 40471.9973
36.113 | 1393 | 38.8 | 2.7964 | 1705.8006 | -769.289 | 516.7564 | 4278.2994 | 85.566 | 2308.123 | 89555.1738 | 89555.1738 | 0 | 120845.9802 | 40471.9973
36.133 | 1394 | 38.9 | 2.7962 | 1705.6877 | -773.2595 | 519.4236 | 4278.4123 | 85.5682 | 2310.6795 | 89885.4314 | 89885.4314 | 0 | 120845.9802 | 40471.9973
36.152 | 1395 | 39 | 2.7046 | 1649.8229 | -777.2403 | 522.0976 | 4334.2771 | 86.6855 | 2258.606 | 88085.6348 | 88085.6348 | 0 | 120845.9802 | 40471.9973
36.172 | 1396 | 39 | 2.6438 | 1612.7387 | -777.2403 | 522.0976 | 4371.3613 | 87.4272 | 2222.2635 | 86668.2749 | 86668.2749 | 0 | 120845.9802 | 40471.9973
36.191 | 1396 | 39.1 | 2.6202 | 1598.3165 | -781.2312 | 524.7784 | 4385.7835 | 87.7157 | 2210.8106 | 86442.6941 | 86442.6941 | 0 | 120845.9802 | 40471.9973
36.211 | 1397 | 39.2 | 2.6199 | 1598.1166 | -785.2324 | 527.4661 | 4385.9834 | 87.7197 | 2213.3024 | 86761.455 | 86761.455 | 0 | 120845.9802 | 40471.9973
36.23 | 1398 | 39.2 | 2.6788 | 1634.0437 | -785.2324 | 527.4661 | 4350.0563 | 87.0011 | 2248.5109 | 88141.6288 | 88141.6288 | 0 | 120845.9802 | 40471.9973
36.25 | 1399 | 39.3 | 2.7631 | 1685.4711 | -789.2438 | 530.1607 | 4298.6289 | 85.9726 | 2301.6044 | 90453.0547 | 90453.0547 | 0 | 120845.9802 | 40471.9973
36.27 | 1399 | 39.4 | 2.7528 | 1679.2321 | -793.2654 | 532.8622 | 4304.8679 | 86.0974 | 2298.1916 | 90548.7494 | 90548.7494 | 0 | 120845.9802 | 40471.9973
36.289 | 1400 | 39.4 | 2.6697 | 1628.5384 | -793.2654 | 532.8622 | 4355.5616 | 87.1112 | 2248.5118 | 88591.3661 | 88591.3661 | 0 | 120845.9802 | 40471.9973
36.309 | 1401 | 39.5 | 2.5561 | 1559.2295 | -797.2973 | 535.5705 | 4424.8705 | 88.4974 | 2183.2975 | 86240.2494 | 86240.2494 | 0 | 120845.9802 | 40471.9973
36.328 | 1402 | 39.6 | 2.523 | 1539.024 | -801.3393 | 538.2857 | 4445.076 | 88.9015 | 2166.2112 | 85781.9618 | 85781.9618 | 0 | 120845.9802 | 40471.9973
36.348 | 1402 | 39.6 | 2.5219 | 1538.3443 | -801.3393 | 538.2857 | 4445.7557 | 88.9151 | 2165.5451 | 85755.5842 | 85755.5842 | 0 | 120845.9802 | 40471.9973
36.367 | 1403 | 39.7 | 2.5629 | 1563.3486 | -805.3916 | 541.0077 | 4420.7514 | 88.415 | 2192.7714 | 87053.0245 | 87053.0245 | 0 | 120845.9802 | 40471.9973
36.387 | 1404 | 39.8 | 2.5942 | 1582.4431 | -809.4541 | 543.7366 | 4401.6569 | 88.0331 | 2214.2129 | 88125.6731 | 88125.6731 | 0 | 120845.9802 | 40471.9973
36.406 | 1405 | 39.8 | 2.6232 | 1600.1312 | -809.4541 | 543.7366 | 4383.9688 | 87.6794 | 2231.5472 | 88815.5797 | 88815.5797 | 0 | 120845.9802 | 40471.9973
36.426 | 1406 | 39.9 | 2.6305 | 1604.6143 | -813.5268 | 546.4724 | 4379.4857 | 87.5897 | 2238.6764 | 89323.1877 | 89323.1877 | 0 | 120845.9802 | 40471.9973
36.445 | 1406 | 40 | 2.6132 | 1594.0379 | -817.6097 | 549.2151 | 4390.0621 | 87.8012 | 2231.0542 | 89242.1698 | 89242.1698 | 0 | 120845.9802 | 40471.9973
36.465 | 1407 | 40 | 2.5861 | 1577.5135 | -817.6097 | 549.2151 | 4406.5865 | 88.1317 | 2214.8603 | 88594.4109 | 88594.4109 | 0 | 120845.9802 | 40471.9973
36.484 | 1408 | 40.1 | 2.5561 | 1559.228 | -821.7029 | 551.9646 | 4424.872 | 88.4974 | 2199.69 | 88207.5684 | 88207.5684 | 0 | 120845.9802 | 40471.9973
36.504 | 1409 | 40.2 | 2.5347 | 1546.1969 | -825.8063 | 554.7209 | 4437.9031 | 88.7581 | 2189.6759 | 88024.9708 | 88024.9708 | 0 | 120845.9802 | 40471.9973
36.523 | 1409 | 40.2 | 2.5243 | 1539.8454 | -825.8063 | 554.7209 | 4444.2546 | 88.8851 | 2183.4514 | 87774.7472 | 87774.7472 | 0 | 120845.9802 | 40471.9973
36.543 | 1410 | 40.3 | 2.5181 | 1536.0476 | -829.9199 | 557.4842 | 4448.0524 | 88.961 | 2182.4928 | 87954.4602 | 87954.4602 | 0 | 120845.9802 | 40471.9973
36.563 | 1411 | 40.4 | 2.4992 | 1524.5062 | -834.0437 | 560.2543 | 4459.5938 | 89.1919 | 2173.9524 | 87827.6768 | 87827.6768 | 0 | 120845.9802 | 40471.9973
36.582 | 1412 | 40.4 | 2.4772 | 1511.0926 | -834.0437 | 560.2543 | 4473.0074 | 89.4601 | 2160.807 | 87296.6026 | 87296.6026 | 0 | 120845.9802 | 40471.9973
36.602 | 1413 | 40.5 | 2.4692 | 1506.1892 | -838.1777 | 563.0312 | 4477.9108 | 89.5582 | 2158.7787 | 87430.5369 | 87430.5369 | 0 | 120845.9802 | 40471.9973
36.621 | 1413 | 40.6 | 2.4893 | 1518.4568 | -842.322 | 565.8151 | 4465.6432 | 89.3129 | 2173.5848 | 88247.5421 | 88247.5421 | 0 | 120845.9802 | 40471.9973
36.641 | 1414 | 40.6 | 2.4906 | 1519.292 | -842.322 | 565.8151 | 4464.808 | 89.2962 | 2174.4033 | 88280.7723 | 88280.7723 | 0 | 120845.9802 | 40471.9973
36.66 | 1415 | 40.7 | 2.486 | 1516.4366 | -846.4765 | 568.6058 | 4467.6634 | 89.3533 | 2174.3957 | 88497.9031 | 88497.9031 | 0 | 120845.9802 | 40471.9973
36.68 | 1416 | 40.8 | 2.4768 | 1510.8605 | -850.6412 | 571.4033 | 4473.2395 | 89.4648 | 2171.7286 | 88606.5271 | 88606.5271 | 0 | 120845.9802 | 40471.9973
36.699 | 1417 | 40.8 | 2.4689 | 1506.0037 | -850.6412 | 571.4033 | 4478.0963 | 89.5619 | 2166.9689 | 88412.3321 | 88412.3321 | 0 | 120845.9802 | 40471.9973
36.719 | 1417 | 40.8 | 2.4634 | 1502.6722 | -850.6412 | 571.4033 | 4481.4278 | 89.6286 | 2163.7041 | 88279.1286 | 88279.1286 | 0 | 120845.9802 | 40471.9973
36.738 | 1418 | 40.8 | 2.4597 | 1500.4056 | -850.6412 | 571.4033 | 4483.6944 | 89.6739 | 2161.4828 | 88188.4992 | 88188.4992 | 0 | 120845.9802 | 40471.9973
36.758 | 1419 | 40.7 | 2.6498 | 1616.3647 | -846.4765 | 568.6058 | 4367.7353 | 87.3547 | 2272.3252 | 92483.6368 | 92483.6368 | 0 | 120845.9802 | 40471.9973
36.777 | 1420 | 40.7 | 2.7129 | 1654.887 | -846.4765 | 568.6058 | 4329.213 | 86.5843 | 2310.077 | 94020.1359 | 94020.1359 | 0 | 120845.9802 | 40471.9973
36.797 | 1421 | 40.7 | 2.6615 | 1623.5367 | -846.4765 | 568.6058 | 4360.5633 | 87.2113 | 2279.3537 | 92769.6957 | 92769.6957 | 0 | 120845.9802 | 40471.9973
36.816 | 1421 | 40.7 | 2.7259 | 1662.7765 | -846.4765 | 568.6058 | 4321.3235 | 86.4265 | 2317.8088 | 94334.8171 | 94334.8171 | 0 | 120845.9802 | 40471.9973
36.836 | 1422 | 40.8 | 3.302 | 2014.1972 | -850.6412 | 571.4033 | 3969.9028 | 79.3981 | 2664.9986 | 108731.9429 | 108731.9429 | 0 | 120845.9802 | 40471.9973
36.855 | 1423 | 40.9 | 3.0586 | 1865.722 | -854.8161 | 574.2078 | 4118.378 | 82.3676 | 2522.2973 | 103161.9603 | 103161.9603 | 0 | 120845.9802 | 40471.9973
36.875 | 1424 | 41 | 2.8208 | 1720.7042 | -859.0012 | 577.0191 | 4263.3958 | 85.2679 | 2382.9912 | 97702.638 | 97702.638 | 0 | 120845.9802 | 40471.9973
36.895 | 1425 | 41.1 | 2.5957 | 1583.4065 | -863.1966 | 579.8372 | 4400.6935 | 88.0139 | 2251.2576 | 92526.6873 | 92526.6873 | 0 | 120845.9802 | 40471.9973
36.914 | 1425 | 41.1 | 2.3697 | 1445.506 | -863.1966 | 579.8372 | 4538.594 | 90.7719 | 2116.1151 | 86972.3297 | 86972.3297 | 0 | 120845.9802 | 40471.9973
36.934 | 1426 | 41.2 | 2.0565 | 1254.4886 | -867.4022 | 582.6623 | 4729.6114 | 94.5922 | 1931.7431 | 79587.8152 | 79587.8152 | 0 | 120845.9802 | 40471.9973
36.953 | 1427 | 41.2 | 2.1366 | 1303.3059 | -867.4022 | 582.6623 | 4680.7941 | 93.6159 | 1979.5841 | 81558.8634 | 81558.8634 | 0 | 120845.9802 | 40471.9973
36.973 | 1428 | 41.3 | 2.204 | 1344.4646 | -871.618 | 585.4941 | 4639.6354 | 92.7927 | 2022.7515 | 83539.6356 | 83539.6356 | 0 | 120845.9802 | 40471.9973
36.992 | 1429 | 41.3 | 2.2353 | 1363.5164 | -871.618 | 585.4941 | 4620.5836 | 92.4117 | 2041.4222 | 84310.7382 | 84310.7382 | 0 | 120845.9802 | 40471.9973
37.012 | 1429 | 41.4 | 2.2033 | 1344.0374 | -875.844 | 588.3329 | 4640.0626 | 92.8013 | 2025.1716 | 83842.1024 | 83842.1024 | 0 | 120845.9802 | 40471.9973
37.031 | 1430 | 41.5 | 2.1464 | 1309.2872 | -880.0802 | 591.1785 | 4674.8128 | 93.4963 | 1993.962 | 82749.4214 | 82749.4214 | 0 | 120845.9802 | 40471.9973
37.051 | 1431 | 41.5 | 2.0897 | 1274.7158 | -880.0802 | 591.1785 | 4709.3842 | 94.1877 | 1960.082 | 81343.4032 | 81343.4032 | 0 | 120845.9802 | 40471.9973
37.07 | 1432 | 41.6 | 2.0733 | 1264.7051 | -884.3267 | 594.031 | 4719.3949 | 94.3879 | 1953.124 | 81249.9586 | 81249.9586 | 0 | 120845.9802 | 40471.9973
37.09 | 1433 | 41.6 | 2.1099 | 1287.0599 | -884.3267 | 594.031 | 4697.0401 | 93.9408 | 1975.0317 | 82161.3205 | 82161.3205 | 0 | 120845.9802 | 40471.9973
37.109 | 1433 | 41.7 | 2.1431 | 1307.2748 | -888.5834 | 596.8904 | 4676.8252 | 93.5365 | 1997.7017 | 83304.1607 | 83304.1607 | 0 | 120845.9802 | 40471.9973
37.129 | 1434 | 41.7 | 2.154 | 1313.9266 | -888.5834 | 596.8904 | 4670.1734 | 93.4035 | 2004.2204 | 83575.9911 | 83575.9911 | 0 | 120845.9802 | 40471.9973
37.148 | 1435 | 41.8 | 2.0981 | 1279.8405 | -892.8503 | 599.7566 | 4704.2595 | 94.0852 | 1973.6822 | 82499.9172 | 82499.9172 | 0 | 120845.9802 | 40471.9973
37.168 | 1436 | 41.8 | 2.0702 | 1262.8259 | -892.8503 | 599.7566 | 4721.2741 | 94.4255 | 1957.008 | 81802.9344 | 81802.9344 | 0 | 120845.9802 | 40471.9973
37.188 | 1437 | 41.9 | 2.0801 | 1268.8606 | -897.1274 | 602.6297 | 4715.2394 | 94.3048 | 1965.795 | 82366.8103 | 82366.8103 | 0 | 120845.9802 | 40471.9973
37.207 | 1438 | 42 | 2.1281 | 1298.1172 | -901.4147 | 605.5096 | 4685.9828 | 93.7197 | 1997.3465 | 83888.5515 | 83888.5515 | 0 | 120845.9802 | 40471.9973
37.227 | 1438 | 42 | 2.1564 | 1315.3861 | -901.4147 | 605.5096 | 4668.7139 | 93.3743 | 2014.27 | 84599.3382 | 84599.3382 | 0 | 120845.9802 | 40471.9973
37.246 | 1439 | 42.1 | 2.1652 | 1320.7745 | -905.7123 | 608.3964 | 4663.3255 | 93.2665 | 2022.4374 | 85144.6158 | 85144.6158 | 0 | 120845.9802 | 40471.9973
37.266 | 1440 | 42.1 | 2.1704 | 1323.9703 | -905.7123 | 608.3964 | 4660.1297 | 93.2026 | 2025.5693 | 85276.4688 | 85276.4688 | 0 | 120845.9802 | 40471.9973
37.285 | 1441 | 42.2 | 2.1443 | 1308.0518 | -910.0201 | 611.2901 | 4676.0482 | 93.521 | 2012.8629 | 84942.8133 | 84942.8133 | 0 | 120845.9802 | 40471.9973
37.305 | 1442 | 42.2 | 2.1301 | 1299.3313 | -910.0201 | 611.2901 | 4684.7687 | 93.6954 | 2004.3167 | 84582.1659 | 84582.1659 | 0 | 120845.9802 | 40471.9973
37.324 | 1443 | 42.3 | 2.1051 | 1284.117 | -914.3381 | 614.1906 | 4699.983 | 93.9997 | 1992.3073 | 84274.5972 | 84274.5972 | 0 | 120845.9802 | 40471.9973
37.344 | 1443 | 42.3 | 2.1118 | 1288.17 | -914.3381 | 614.1906 | 4695.93 | 93.9186 | 1996.2792 | 84442.6096 | 84442.6096 | 0 | 120845.9802 | 40471.9973
37.363 | 1444 | 42.4 | 2.1262 | 1296.9912 | -918.6663 | 617.098 | 4687.1088 | 93.7422 | 2007.8314 | 85132.0512 | 85132.0512 | 0 | 120845.9802 | 40471.9973
37.383 | 1445 | 42.5 | 2.1595 | 1317.2718 | -923.0048 | 620.0123 | 4666.8282 | 93.3366 | 2030.6207 | 86301.3799 | 86301.3799 | 0 | 120845.9802 | 40471.9973
37.402 | 1446 | 42.5 | 2.1665 | 1321.5934 | -923.0048 | 620.0123 | 4662.5066 | 93.2501 | 2034.8558 | 86481.3734 | 86481.3734 | 0 | 120845.9802 | 40471.9973
37.422 | 1447 | 42.6 | 2.1731 | 1325.5758 | -927.3534 | 622.9334 | 4658.5242 | 93.1705 | 2041.6797 | 86975.5562 | 86975.5562 | 0 | 120845.9802 | 40471.9973
37.441 | 1447 | 42.6 | 2.2136 | 1350.2823 | -927.3534 | 622.9334 | 4633.8177 | 92.6764 | 2065.8921 | 88007.0016 | 88007.0016 | 0 | 120845.9802 | 40471.9973
37.461 | 1448 | 42.7 | 2.2401 | 1366.4591 | -931.7123 | 625.8614 | 4617.6409 | 92.3528 | 2084.6733 | 89015.5508 | 89015.5508 | 0 | 120845.9802 | 40471.9973
37.48 | 1449 | 42.7 | 2.2239 | 1356.5782 | -931.7123 | 625.8614 | 4627.5218 | 92.5504 | 2074.9901 | 88602.0762 | 88602.0762 | 0 | 120845.9802 | 40471.9973
37.5 | 1450 | 42.8 | 2.1552 | 1314.6481 | -936.0814 | 628.7963 | 4669.4519 | 93.389 | 2036.8334 | 87176.4705 | 87176.4705 | 0 | 120845.9802 | 40471.9973
37.52 | 1451 | 42.9 | 2.1029 | 1282.7821 | -940.4607 | 631.7381 | 4701.3179 | 94.0264 | 2008.5465 | 86166.6437 | 86166.6437 | 0 | 120845.9802 | 40471.9973
37.539 | 1452 | 42.9 | 2.0904 | 1275.1408 | -940.4607 | 631.7381 | 4708.9592 | 94.1792 | 2001.058 | 85845.3898 | 85845.3898 | 0 | 120845.9802 | 40471.9973
37.559 | 1453 | 43 | 2.1053 | 1284.2593 | -944.8503 | 634.6866 | 4699.8407 | 93.9968 | 2012.9427 | 86556.5376 | 86556.5376 | 0 | 120845.9802 | 40471.9973
37.578 | 1453 | 43 | 2.109 | 1286.4759 | -944.8503 | 634.6866 | 4697.6241 | 93.9525 | 2015.115 | 86649.9459 | 86649.9459 | 0 | 120845.9802 | 40471.9973
37.598 | 1454 | 43.1 | 2.0897 | 1274.6973 | -949.25 | 637.6421 | 4709.4027 | 94.1881 | 2006.5275 | 86481.3351 | 86481.3351 | 0 | 120845.9802 | 40471.9973
37.617 | 1455 | 43.1 | 2.1013 | 1281.8019 | -949.25 | 637.6421 | 4702.2981 | 94.046 | 2013.4899 | 86781.4164 | 86781.4164 | 0 | 120845.9802 | 40471.9973
37.637 | 1456 | 43.2 | 2.1336 | 1301.4982 | -953.66 | 640.6044 | 4682.6018 | 93.652 | 2035.7547 | 87944.6032 | 87944.6032 | 0 | 120845.9802 | 40471.9973
37.656 | 1457 | 43.2 | 2.1697 | 1323.5136 | -953.66 | 640.6044 | 4660.5864 | 93.2117 | 2057.3298 | 88876.6481 | 88876.6481 | 0 | 120845.9802 | 40471.9973
37.676 | 1458 | 43.3 | 2.1672 | 1321.9983 | -958.0802 | 643.5736 | 4662.1017 | 93.242 | 2058.8139 | 89146.6439 | 89146.6439 | 0 | 120845.9802 | 40471.9973
37.695 | 1458 | 43.4 | 2.147 | 1309.6816 | -962.5106 | 646.5497 | 4674.4184 | 93.4884 | 2049.7197 | 88957.8338 | 88957.8338 | 0 | 120845.9802 | 40471.9973
37.715 | 1459 | 43.4 | 2.1219 | 1294.3395 | -962.5106 | 646.5497 | 4689.7605 | 93.7952 | 2034.6844 | 88305.3043 | 88305.3043 | 0 | 120845.9802 | 40471.9973
37.734 | 1460 | 43.5 | 2.1136 | 1289.296 | -966.9513 | 649.5326 | 4694.804 | 93.8961 | 2032.7247 | 88423.5246 | 88423.5246 | 0 | 120845.9802 | 40471.9973
37.754 | 1461 | 43.5 | 2.127 | 1297.4506 | -966.9513 | 649.5326 | 4686.6494 | 93.733 | 2040.7162 | 88771.1538 | 88771.1538 | 0 | 120845.9802 | 40471.9973
37.773 | 1462 | 43.6 | 2.1406 | 1305.7697 | -971.4021 | 652.5224 | 4678.3303 | 93.5666 | 2051.8587 | 89461.0404 | 89461.0404 | 0 | 120845.9802 | 40471.9973
37.793 | 1463 | 43.6 | 2.1522 | 1312.8548 | -971.4021 | 652.5224 | 4671.2452 | 93.4249 | 2058.8021 | 89763.7724 | 89763.7724 | 0 | 120845.9802 | 40471.9973
37.813 | 1464 | 43.7 | 2.1271 | 1297.5531 | -975.8632 | 655.5191 | 4686.5469 | 93.7309 | 2046.8031 | 89445.2976 | 89445.2976 | 0 | 120845.9802 | 40471.9973
37.832 | 1464 | 43.7 | 2.0767 | 1266.7866 | -975.8632 | 655.5191 | 4717.3134 | 94.3463 | 2016.6519 | 88127.6898 | 88127.6898 | 0 | 120845.9802 | 40471.9973
37.852 | 1465 | 43.8 | 2.0283 | 1237.2553 | -980.3345 | 658.5226 | 4746.8447 | 94.9369 | 1990.7147 | 87193.3056 | 87193.3056 | 0 | 120845.9802 | 40471.9973
37.871 | 1466 | 43.9 | 2.0179 | 1230.8886 | -984.816 | 661.533 | 4753.2114 | 95.0642 | 1987.4858 | 87250.6269 | 87250.6269 | 0 | 120845.9802 | 40471.9973
37.891 | 1467 | 43.9 | 2.0253 | 1235.4226 | -984.816 | 661.533 | 4748.6774 | 94.9735 | 1991.9291 | 87445.6867 | 87445.6867 | 0 | 120845.9802 | 40471.9973
37.91 | 1468 | 44 | 2.0614 | 1257.438 | -989.3078 | 664.5502 | 4726.662 | 94.5332 | 2016.5214 | 88726.9433 | 88726.9433 | 0 | 120845.9802 | 40471.9973
37.93 | 1469 | 44 | 2.0923 | 1276.3332 | -989.3078 | 664.5502 | 4707.7668 | 94.1553 | 2035.0388 | 89541.705 | 89541.705 | 0 | 120845.9802 | 40471.9973
37.949 | 1470 | 44.1 | 2.1107 | 1287.5148 | -993.8098 | 667.5743 | 4696.5852 | 93.9317 | 2049.0208 | 90361.8183 | 90361.8183 | 0 | 120845.9802 | 40471.9973
37.969 | 1470 | 44.1 | 2.1078 | 1285.731 | -993.8098 | 667.5743 | 4698.369 | 93.9674 | 2047.2728 | 90284.7284 | 90284.7284 | 0 | 120845.9802 | 40471.9973
37.988 | 1471 | 44.2 | 2.1132 | 1289.0364 | -998.3219 | 670.6053 | 4695.0636 | 93.9013 | 2053.543 | 90766.5986 | 90766.5986 | 0 | 120845.9802 | 40471.9973
38.008 | 1472 | 44.2 | 2.0916 | 1275.8456 | -998.3219 | 670.6053 | 4708.2544 | 94.1651 | 2040.616 | 90195.2258 | 90195.2258 | 0 | 120845.9802 | 40471.9973
38.027 | 1473 | 44.3 | 2.0574 | 1255.041 | -1002.8443 | 673.6432 | 4729.059 | 94.5812 | 2023.2653 | 89630.6545 | 89630.6545 | 0 | 120845.9802 | 40471.9973
38.047 | 1474 | 44.3 | 2.0404 | 1244.6614 | -1002.8443 | 673.6432 | 4739.4386 | 94.7888 | 2013.0933 | 89180.0334 | 89180.0334 | 0 | 120845.9802 | 40471.9973
38.066 | 1475 | 44.4 | 2.022 | 1233.4132 | -1007.377 | 676.6879 | 4750.6868 | 95.0137 | 2005.1148 | 89027.096 | 89027.096 | 0 | 120845.9802 | 40471.9973
38.086 | 1476 | 44.4 | 2.005 | 1223.035 | -1007.377 | 676.6879 | 4761.065 | 95.2213 | 1994.9442 | 88575.5225 | 88575.5225 | 0 | 120845.9802 | 40471.9973
38.105 | 1476 | 44.5 | 1.9845 | 1210.5396 | -1011.9198 | 679.7394 | 4773.5604 | 95.4712 | 1985.7502 | 88365.8856 | 88365.8856 | 0 | 120845.9802 | 40471.9973
38.125 | 1477 | 44.5 | 1.9708 | 1202.1602 | -1011.9198 | 679.7394 | 4781.9398 | 95.6388 | 1977.5384 | 88000.4588 | 88000.4588 | 0 | 120845.9802 | 40471.9973
38.145 | 1478 | 44.6 | 1.9492 | 1189.0077 | -1016.4729 | 682.7979 | 4795.0923 | 95.9018 | 1967.7074 | 87759.7516 | 87759.7516 | 0 | 120845.9802 | 40471.9973
38.164 | 1479 | 44.6 | 1.9623 | 1197.0081 | -1016.4729 | 682.7979 | 4787.0919 | 95.7418 | 1975.5478 | 88109.433 | 88109.433 | 0 | 120845.9802 | 40471.9973
38.184 | 1480 | 44.7 | 2.0112 | 1226.8369 | -1021.0362 | 685.8632 | 4757.2631 | 95.1453 | 2007.8454 | 89750.6883 | 89750.6883 | 0 | 120845.9802 | 40471.9973
38.203 | 1481 | 44.8 | 2.0552 | 1253.6901 | -1025.6097 | 688.9354 | 4730.4099 | 94.6082 | 2037.2337 | 91268.0681 | 91268.0681 | 0 | 120845.9802 | 40471.9973
38.223 | 1482 | 44.8 | 2.04 | 1244.3868 | -1025.6097 | 688.9354 | 4739.7132 | 94.7943 | 2028.1164 | 90859.6161 | 90859.6161 | 0 | 120845.9802 | 40471.9973
38.242 | 1483 | 44.9 | 1.9845 | 1210.5583 | -1030.1934 | 692.0144 | 4773.5417 | 95.4708 | 1998.0435 | 89712.1527 | 89712.1527 | 0 | 120845.9802 | 40471.9973
38.262 | 1483 | 44.9 | 1.9159 | 1168.7095 | -1030.1934 | 692.0144 | 4815.3905 | 96.3078 | 1957.0317 | 87870.7227 | 87870.7227 | 0 | 120845.9802 | 40471.9973
38.281 | 1484 | 45 | 1.8927 | 1154.5407 | -1034.7873 | 695.1003 | 4829.5593 | 96.5912 | 1946.2322 | 87580.4473 | 87580.4473 | 0 | 120845.9802 | 40471.9973
38.301 | 1485 | 45 | 1.9074 | 1163.5123 | -1034.7873 | 695.1003 | 4820.5877 | 96.4118 | 1955.0243 | 87976.0957 | 87976.0957 | 0 | 120845.9802 | 40471.9973
38.32 | 1486 | 45.1 | 1.9416 | 1184.3704 | -1039.3915 | 698.1931 | 4799.7296 | 95.9946 | 1978.5581 | 89232.9705 | 89232.9705 | 0 | 120845.9802 | 40471.9973
38.34 | 1487 | 45.1 | 1.9433 | 1185.3936 | -1039.3915 | 698.1931 | 4798.7064 | 95.9741 | 1979.5608 | 89278.1931 | 89278.1931 | 0 | 120845.9802 | 40471.9973
38.359 | 1488 | 45.2 | 1.9421 | 1184.6758 | -1044.0059 | 701.2927 | 4799.4242 | 95.9885 | 1981.957 | 89584.4565 | 89584.4565 | 0 | 120845.9802 | 40471.9973
38.379 | 1489 | 45.2 | 1.9539 | 1191.8496 | -1044.0059 | 701.2927 | 4792.2504 | 95.845 | 1988.9873 | 89902.2263 | 89902.2263 | 0 | 120845.9802 | 40471.9973
38.398 | 1490 | 45.3 | 1.9787 | 1206.9776 | -1048.6305 | 704.3992 | 4777.1224 | 95.5424 | 2006.9193 | 90913.4441 | 90913.4441 | 0 | 120845.9802 | 40471.9973
38.418 | 1490 | 45.3 | 1.9963 | 1217.7645 | -1048.6305 | 704.3992 | 4766.3355 | 95.3267 | 2017.4904 | 91392.3158 | 91392.3158 | 0 | 120845.9802 | 40471.9973
38.438 | 1491 | 45.4 | 1.9983 | 1218.9363 | -1053.2653 | 707.5126 | 4765.1637 | 95.3033 | 2021.7521 | 91787.5468 | 91787.5468 | 0 | 120845.9802 | 40471.9973
38.457 | 1492 | 45.4 | 2.012 | 1227.334 | -1053.2653 | 707.5126 | 4756.766 | 95.1353 | 2029.9819 | 92161.1764 | 92161.1764 | 0 | 120845.9802 | 40471.9973
38.477 | 1493 | 45.5 | 2.0466 | 1248.4152 | -1057.9104 | 710.6328 | 4735.6848 | 94.7137 | 2053.7617 | 93446.1575 | 93446.1575 | 0 | 120845.9802 | 40471.9973
38.496 | 1494 | 45.5 | 2.0562 | 1254.2975 | -1057.9104 | 710.6328 | 4729.8025 | 94.596 | 2059.5264 | 93708.4506 | 93708.4506 | 0 | 120845.9802 | 40471.9973
38.516 | 1495 | 45.6 | 2.0041 | 1222.4998 | -1062.5656 | 713.7599 | 4761.6002 | 95.232 | 2031.4917 | 92636.0221 | 92636.0221 | 0 | 120845.9802 | 40471.9973
38.535 | 1496 | 45.6 | 1.9298 | 1177.1977 | -1062.5656 | 713.7599 | 4806.9023 | 96.138 | 1987.0957 | 90611.5619 | 90611.5619 | 0 | 120845.9802 | 40471.9973
38.555 | 1497 | 45.7 | 1.9086 | 1164.2708 | -1067.2311 | 716.8938 | 4819.8292 | 96.3966 | 1977.5613 | 90374.5496 | 90374.5496 | 0 | 120845.9802 | 40471.9973
38.574 | 1498 | 45.7 | 1.9378 | 1182.0464 | -1067.2311 | 716.8938 | 4802.0536 | 96.0411 | 1994.9813 | 91170.6456 | 91170.6456 | 0 | 120845.9802 | 40471.9973
38.594 | 1498 | 45.8 | 1.9623 | 1197.0172 | -1071.9068 | 720.0347 | 4787.0828 | 95.7417 | 2012.7935 | 92185.9445 | 92185.9445 | 0 | 120845.9802 | 40471.9973
38.613 | 1499 | 45.8 | 1.9638 | 1197.9475 | -1071.9068 | 720.0347 | 4786.1525 | 95.7231 | 2013.7052 | 92227.6968 | 92227.6968 | 0 | 120845.9802 | 40471.9973
38.633 | 1500 | 45.9 | 1.9505 | 1189.7832 | -1076.5927 | 723.1824 | 4794.3168 | 95.8863 | 2008.8519 | 92206.3021 | 92206.3021 | 0 | 120845.9802 | 40471.9973
38.652 | 1501 | 45.9 | 1.9344 | 1180.0104 | -1076.5927 | 723.1824 | 4804.0896 | 96.0818 | 1999.2745 | 91766.7007 | 91766.7007 | 0 | 120845.9802 | 40471.9973
38.672 | 1502 | 46 | 1.9243 | 1173.8277 | -1081.2889 | 726.3369 | 4810.2723 | 96.2054 | 1996.37 | 91833.0208 | 91833.0208 | 0 | 120845.9802 | 40471.9973
38.691 | 1503 | 46 | 1.9399 | 1183.3395 | -1081.2889 | 726.3369 | 4800.7605 | 96.0152 | 2005.6917 | 92261.8161 | 92261.8161 | 0 | 120845.9802 | 40471.9973
38.711 | 1504 | 46.1 | 1.9451 | 1186.5256 | -1085.9953 | 729.4983 | 4797.5744 | 95.9515 | 2011.9755 | 92752.0688 | 92752.0688 | 0 | 120845.9802 | 40471.9973
38.73 | 1505 | 46.1 | 1.9194 | 1170.8108 | -1085.9953 | 729.4983 | 4813.2892 | 96.2658 | 1996.5749 | 92042.1041 | 92042.1041 | 0 | 120845.9802 | 40471.9973
38.75 | 1506 | 46.2 | 1.856 | 1132.1317 | -1090.7118 | 732.6666 | 4851.9683 | 97.0394 | 1961.8377 | 90636.8998 | 90636.8998 | 0 | 120845.9802 | 40471.9973
38.77 | 1507 | 46.2 | 1.8326 | 1117.904 | -1090.7118 | 732.6666 | 4866.196 | 97.3239 | 1947.8945 | 89992.7276 | 89992.7276 | 0 | 120845.9802 | 40471.9973
38.789 | 1507 | 46.3 | 1.8308 | 1116.8165 | -1095.4386 | 735.8418 | 4867.2835 | 97.3457 | 1950.0039 | 90285.1815 | 90285.1815 | 0 | 120845.9802 | 40471.9973
38.809 | 1508 | 46.3 | 1.871 | 1141.3032 | -1095.4386 | 735.8418 | 4842.7968 | 96.8559 | 1974.0009 | 91396.2436 | 91396.2436 | 0 | 120845.9802 | 40471.9973
38.828 | 1509 | 46.3 | 1.8984 | 1157.9951 | -1095.4386 | 735.8418 | 4826.1049 | 96.5221 | 1990.359 | 92153.6217 | 92153.6217 | 0 | 120845.9802 | 40471.9973
38.848 | 1510 | 46.4 | 1.931 | 1177.9263 | -1100.1757 | 739.0238 | 4806.1737 | 96.1235 | 2013.0736 | 93406.6136 | 93406.6136 | 0 | 120845.9802 | 40471.9973
38.867 | 1511 | 46.4 | 1.9493 | 1189.1012 | -1100.1757 | 739.0238 | 4794.9988 | 95.9 | 2024.025 | 93914.7591 | 93914.7591 | 0 | 120845.9802 | 40471.9973
38.887 | 1512 | 46.5 | 1.9136 | 1167.3233 | -1104.9229 | 742.2127 | 4816.7767 | 96.3355 | 2005.8715 | 93273.0241 | 93273.0241 | 0 | 120845.9802 | 40471.9973
38.906 | 1513 | 46.5 | 1.8403 | 1122.5526 | -1104.9229 | 742.2127 | 4861.5474 | 97.2309 | 1961.9962 | 91232.8227 | 91232.8227 | 0 | 120845.9802 | 40471.9973
38.926 | 1514 | 46.6 | 1.7453 | 1064.6634 | -1109.6804 | 745.4084 | 4919.4366 | 98.3887 | 1908.4605 | 88934.2591 | 88934.2591 | 0 | 120845.9802 | 40471.9973
38.945 | 1515 | 46.6 | 1.6962 | 1034.6989 | -1109.6804 | 745.4084 | 4949.4011 | 98.988 | 1879.0954 | 87565.8437 | 87565.8437 | 0 | 120845.9802 | 40471.9973
38.965 | 1516 | 46.7 | 1.6883 | 1029.8727 | -1114.4481 | 748.611 | 4954.2273 | 99.0845 | 1877.5683 | 87682.4392 | 87682.4392 | 0 | 120845.9802 | 40471.9973
38.984 | 1517 | 46.7 | 1.7117 | 1044.1075 | -1114.4481 | 748.611 | 4939.9925 | 98.7998 | 1891.5184 | 88333.9091 | 88333.9091 | 0 | 120845.9802 | 40471.9973
39.004 | 1517 | 46.8 | 1.7046 | 1039.8269 | -1119.226 | 751.8205 | 4944.2731 | 98.8855 | 1890.5329 | 88476.9384 | 88476.9384 | 0 | 120845.9802 | 40471.9973
39.023 | 1518 | 46.8 | 1.6885 | 1030.0147 | -1119.226 | 751.8205 | 4954.0853 | 99.0817 | 1880.9169 | 88026.913 | 88026.913 | 0 | 120845.9802 | 40471.9973
39.043 | 1519 | 46.8 | 1.6992 | 1036.486 | -1119.226 | 751.8205 | 4947.614 | 98.9523 | 1887.2587 | 88323.7088 | 88323.7088 | 0 | 120845.9802 | 40471.9973
39.063 | 1520 | 46.9 | 1.7007 | 1037.4045 | -1124.0141 | 755.0368 | 4946.6955 | 98.9339 | 1891.3753 | 88705.4994 | 88705.4994 | 0 | 120845.9802 | 40471.9973
39.082 | 1521 | 46.9 | 1.6849 | 1027.7602 | -1124.0141 | 755.0368 | 4956.3398 | 99.1268 | 1881.9238 | 88262.2255 | 88262.2255 | 0 | 120845.9802 | 40471.9973
39.102 | 1522 | 47 | 1.679 | 1024.1951 | -1128.8125 | 758.26 | 4959.9049 | 99.1981 | 1881.6532 | 88437.7007 | 88437.7007 | 0 | 120845.9802 | 40471.9973
39.121 | 1523 | 47 | 1.6953 | 1034.1115 | -1128.8125 | 758.26 | 4949.9885 | 98.9998 | 1891.3713 | 88894.451 | 88894.451 | 0 | 120845.9802 | 40471.9973
39.141 | 1524 | 47.1 | 1.6796 | 1024.5563 | -1133.621 | 761.4901 | 4959.5437 | 99.1909 | 1885.2373 | 88794.6766 | 88794.6766 | 0 | 120845.9802 | 40471.9973
39.16 | 1525 | 47.1 | 1.6323 | 995.7164 | -1133.621 | 761.4901 | 4988.3836 | 99.7677 | 1856.9742 | 87463.486 | 87463.486 | 0 | 120845.9802 | 40471.9973
39.18 | 1526 | 47.1 | 1.6047 | 978.8446 | -1133.621 | 761.4901 | 5005.2554 | 100.1051 | 1840.4398 | 86684.7146 | 86684.7146 | 0 | 120845.9802 | 40471.9973
39.199 | 1527 | 47.2 | 1.6086 | 981.221 | -1138.4398 | 764.727 | 5002.879 | 100.0576 | 1846.0056 | 87131.4634 | 87131.4634 | 0 | 120845.9802 | 40471.9973
39.219 | 1528 | 47.2 | 1.6156 | 985.5072 | -1138.4398 | 764.727 | 4998.5928 | 99.9719 | 1850.2061 | 87329.7259 | 87329.7259 | 0 | 120845.9802 | 40471.9973
39.238 | 1529 | 47.3 | 1.6229 | 989.9664 | -1143.2688 | 767.9708 | 4994.1336 | 99.8827 | 1857.8199 | 87874.8823 | 87874.8823 | 0 | 120845.9802 | 40471.9973
39.258 | 1529 | 47.3 | 1.6516 | 1007.4874 | -1143.2688 | 767.9708 | 4976.6126 | 99.5323 | 1874.9905 | 88687.0509 | 88687.0509 | 0 | 120845.9802 | 40471.9973
39.277 | 1530 | 47.3 | 1.6949 | 1033.881 | -1143.2688 | 767.9708 | 4950.219 | 99.0044 | 1900.8563 | 89910.5014 | 89910.5014 | 0 | 120845.9802 | 40471.9973
39.297 | 1531 | 47.4 | 1.7005 | 1037.2831 | -1148.108 | 771.2215 | 4946.8169 | 98.9363 | 1907.4409 | 90412.6988 | 90412.6988 | 0 | 120845.9802 | 40471.9973
39.316 | 1532 | 47.4 | 1.6429 | 1002.1671 | -1148.108 | 771.2215 | 4981.9329 | 99.6387 | 1873.0273 | 88781.4929 | 88781.4929 | 0 | 120845.9802 | 40471.9973
39.336 | 1533 | 47.5 | 1.5542 | 948.0439 | -1152.9575 | 774.479 | 5036.0561 | 100.7211 | 1823.244 | 86604.0918 | 86604.0918 | 0 | 120845.9802 | 40471.9973
39.355 | 1534 | 47.5 | 1.5092 | 920.6408 | -1152.9575 | 774.479 | 5063.4592 | 101.2692 | 1796.3891 | 85328.4809 | 85328.4809 | 0 | 120845.9802 | 40471.9973
39.375 | 1535 | 47.5 | 1.5195 | 926.8997 | -1152.9575 | 774.479 | 5057.2003 | 101.144 | 1802.5227 | 85619.83 | 85619.83 | 0 | 120845.9802 | 40471.9973
39.395 | 1536 | 47.6 | 1.5709 | 958.2587 | -1157.8172 | 777.7434 | 5025.8413 | 100.5168 | 1836.519 | 87418.3022 | 87418.3022 | 0 | 120845.9802 | 40471.9973
39.414 | 1537 | 47.6 | 1.6396 | 1000.1468 | -1157.8172 | 777.7434 | 4983.9532 | 99.6791 | 1877.5693 | 89372.297 | 89372.297 | 0 | 120845.9802 | 40471.9973
39.434 | 1538 | 47.7 | 1.6788 | 1024.046 | -1162.687 | 781.0147 | 4960.054 | 99.2011 | 1904.2618 | 90833.2857 | 90833.2857 | 0 | 120845.9802 | 40471.9973
39.453 | 1539 | 47.7 | 1.6612 | 1013.3276 | -1162.687 | 781.0147 | 4970.7724 | 99.4154 | 1893.7578 | 90332.2461 | 90332.2461 | 0 | 120845.9802 | 40471.9973
39.473 | 1540 | 47.8 | 1.5899 | 969.8558 | -1167.5672 | 784.2928 | 5014.2442 | 100.2849 | 1854.4335 | 88641.9217 | 88641.9217 | 0 | 120845.9802 | 40471.9973
39.492 | 1541 | 47.8 | 1.5158 | 924.6329 | -1167.5672 | 784.2928 | 5059.4671 | 101.1893 | 1810.1151 | 86523.4997 | 86523.4997 | 0 | 120845.9802 | 40471.9973
39.512 | 1542 | 47.8 | 1.4947 | 911.7967 | -1167.5672 | 784.2928 | 5072.3033 | 101.4461 | 1797.5356 | 85922.2008 | 85922.2008 | 0 | 120845.9802 | 40471.9973
39.531 | 1542 | 47.9 | 1.5253 | 930.4285 | -1172.4575 | 787.5778 | 5053.6715 | 101.0734 | 1819.0798 | 87133.9203 | 87133.9203 | 0 | 120845.9802 | 40471.9973
39.551 | 1543 | 47.9 | 1.5782 | 962.7196 | -1172.4575 | 787.5778 | 5021.3804 | 100.4276 | 1850.725 | 88649.7299 | 88649.7299 | 0 | 120845.9802 | 40471.9973
39.57 | 1544 | 48 | 1.5833 | 965.7957 | -1177.358 | 790.8697 | 5018.3043 | 100.3661 | 1857.0315 | 89137.5103 | 89137.5103 | 0 | 120845.9802 | 40471.9973
39.59 | 1545 | 48 | 1.5542 | 948.0819 | -1177.358 | 790.8697 | 5036.0181 | 100.7204 | 1839.6719 | 88304.2513 | 88304.2513 | 0 | 120845.9802 | 40471.9973
39.609 | 1546 | 48 | 1.5052 | 918.2001 | -1177.358 | 790.8697 | 5065.8999 | 101.318 | 1810.3878 | 86898.6142 | 86898.6142 | 0 | 120845.9802 | 40471.9973
39.629 | 1547 | 48.1 | 1.4767 | 900.8002 | -1182.2688 | 794.1684 | 5083.2998 | 101.666 | 1796.6346 | 86418.1219 | 86418.1219 | 0 | 120845.9802 | 40471.9973
39.648 | 1548 | 48.1 | 1.4886 | 908.0727 | -1182.2688 | 794.1684 | 5076.0273 | 101.5205 | 1803.7617 | 86760.9357 | 86760.9357 | 0 | 120845.9802 | 40471.9973
39.668 | 1549 | 48.2 | 1.5553 | 948.761 | -1187.1898 | 797.474 | 5035.339 | 100.7068 | 1846.9417 | 89022.5918 | 89022.5918 | 0 | 120845.9802 | 40471.9973
39.688 | 1550 | 48.2 | 1.6342 | 996.8919 | -1187.1898 | 797.474 | 4987.2081 | 99.7442 | 1894.11 | 91296.104 | 91296.104 | 0 | 120845.9802 | 40471.9973
39.707 | 1551 | 48.2 | 1.668 | 1017.4589 | -1187.1898 | 797.474 | 4966.6411 | 99.3328 | 1914.2657 | 92267.6075 | 92267.6075 | 0 | 120845.9802 | 40471.9973
39.727 | 1552 | 48.3 | 1.6146 | 984.928 | -1192.121 | 800.7864 | 4999.172 | 99.9834 | 1885.6979 | 91079.2079 | 91079.2079 | 0 | 120845.9802 | 40471.9973
39.746 | 1553 | 48.3 | 1.524 | 929.6338 | -1192.121 | 800.7864 | 5054.4662 | 101.0893 | 1831.5096 | 88461.9133 | 88461.9133 | 0 | 120845.9802 | 40471.9973
39.766 | 1554 | 48.4 | 1.4685 | 895.7798 | -1197.0624 | 804.1058 | 5088.3202 | 101.7664 | 1801.6519 | 87199.9534 | 87199.9534 | 0 | 120845.9802 | 40471.9973
39.785 | 1555 | 48.4 | 1.4915 | 909.8264 | -1197.0624 | 804.1058 | 5074.2736 | 101.4855 | 1815.4176 | 87866.214 | 87866.214 | 0 | 120845.9802 | 40471.9973
39.805 | 1556 | 48.4 | 1.5524 | 946.9428 | -1197.0624 | 804.1058 | 5037.1572 | 100.7431 | 1851.7917 | 89626.7187 | 89626.7187 | 0 | 120845.9802 | 40471.9973
39.824 | 1557 | 48.5 | 1.5966 | 973.9218 | -1202.0141 | 807.4319 | 5010.1782 | 100.2036 | 1881.5573 | 91255.5273 | 91255.5273 | 0 | 120845.9802 | 40471.9973
39.844 | 1558 | 48.5 | 1.5853 | 967.0284 | -1202.0141 | 807.4319 | 5017.0716 | 100.3414 | 1874.8018 | 90927.8867 | 90927.8867 | 0 | 120845.9802 | 40471.9973
39.863 | 1558 | 48.6 | 1.5338 | 935.608 | -1206.9759 | 810.765 | 5048.492 | 100.9698 | 1847.3429 | 89780.8634 | 89780.8634 | 0 | 120845.9802 | 40471.9973
39.883 | 1559 | 48.6 | 1.4649 | 893.5899 | -1206.9759 | 810.765 | 5090.5101 | 101.8102 | 1806.1651 | 87779.6256 | 87779.6256 | 0 | 120845.9802 | 40471.9973
39.902 | 1560 | 48.6 | 1.4403 | 878.5575 | -1206.9759 | 810.765 | 5105.5425 | 102.1109 | 1791.4333 | 87063.6599 | 87063.6599 | 0 | 120845.9802 | 40471.9973
39.922 | 1561 | 48.7 | 1.453 | 886.3105 | -1211.948 | 814.1049 | 5097.7895 | 101.9558 | 1802.3712 | 87775.4796 | 87775.4796 | 0 | 120845.9802 | 40471.9973
39.941 | 1562 | 48.7 | 1.4977 | 913.5792 | -1211.948 | 814.1049 | 5070.5208 | 101.4104 | 1829.0945 | 89076.9022 | 89076.9022 | 0 | 120845.9802 | 40471.9973
39.961 | 1563 | 48.8 | 1.523 | 929.0352 | -1216.9303 | 817.4517 | 5055.0648 | 101.1013 | 1847.5882 | 90162.3038 | 90162.3038 | 0 | 120845.9802 | 40471.9973
39.98 | 1564 | 48.8 | 1.5244 | 929.9008 | -1216.9303 | 817.4517 | 5054.1992 | 101.084 | 1848.4364 | 90203.6981 | 90203.6981 | 0 | 120845.9802 | 40471.9973
40 | 1565 | 48.8 | 1.4937 | 911.1482 | -1216.9303 | 817.4517 | 5072.9518 | 101.459 | 1830.059 | 89306.8777 | 89306.8777 | 0 | 120845.9802 | 40471.9973
40.02 | 1566 | 48.9 | 1.4471 | 882.7017 | -1221.9229 | 820.8053 | 5101.3983 | 102.028 | 1805.535 | 88290.6637 | 88290.6637 | 0 | 120845.9802 | 40471.9973
40.039 | 1567 | 48.9 | 1.3762 | 839.4633 | -1221.9229 | 820.8053 | 5144.6367 | 102.8927 | 1763.1614 | 86218.5901 | 86218.5901 | 0 | 120845.9802 | 40471.9973
40.059 | 1568 | 49 | 1.333 | 813.1098 | -1226.9256 | 824.1658 | 5170.9902 | 103.4198 | 1740.6954 | 85294.0759 | 85294.0759 | 0 | 120845.9802 | 40471.9973
40.078 | 1569 | 49 | 1.329 | 810.6639 | -1226.9256 | 824.1658 | 5173.4361 | 103.4687 | 1738.2985 | 85176.6256 | 85176.6256 | 0 | 120845.9802 | 40471.9973
40.098 | 1570 | 49 | 1.3867 | 845.8595 | -1226.9256 | 824.1658 | 5138.2405 | 102.7648 | 1772.7901 | 86866.716 | 86866.716 | 0 | 120845.9802 | 40471.9973
40.117 | 1571 | 49.1 | 1.4196 | 865.9448 | -1231.9386 | 827.5332 | 5118.1552 | 102.3631 | 1795.8411 | 88175.7973 | 88175.7973 | 0 | 120845.9802 | 40471.9973
40.137 | 1572 | 49.1 | 1.4364 | 876.2047 | -1231.9386 | 827.5332 | 5107.8953 | 102.1579 | 1805.8958 | 88669.4843 | 88669.4843 | 0 | 120845.9802 | 40471.9973
40.156 | 1573 | 49.1 | 1.4529 | 886.2646 | -1231.9386 | 827.5332 | 5097.8354 | 101.9567 | 1815.7546 | 89153.5491 | 89153.5491 | 0 | 120845.9802 | 40471.9973
40.176 | 1574 | 49.2 | 1.4675 | 895.1752 | -1236.9618 | 830.9075 | 5088.9248 | 101.7785 | 1827.8611 | 89930.7669 | 89930.7669 | 0 | 120845.9802 | 40471.9973
40.195 | 1575 | 49.2 | 1.4777 | 901.3991 | -1236.9618 | 830.9075 | 5082.7009 | 101.654 | 1833.9606 | 90230.8601 | 90230.8601 | 0 | 120845.9802 | 40471.9973
40.215 | 1576 | 49.3 | 1.4874 | 907.2963 | -1241.9952 | 834.2886 | 5076.8037 | 101.5361 | 1843.1209 | 90865.8613 | 90865.8613 | 0 | 120845.9802 | 40471.9973
40.234 | 1577 | 49.3 | 1.4867 | 906.8844 | -1241.9952 | 834.2886 | 5077.2156 | 101.5443 | 1842.7173 | 90845.9627 | 90845.9627 | 0 | 120845.9802 | 40471.9973
40.254 | 1578 | 49.3 | 1.4826 | 904.3649 | -1241.9952 | 834.2886 | 5079.7351 | 101.5947 | 1840.2482 | 90724.2356 | 90724.2356 | 0 | 120845.9802 | 40471.9973
40.273 | 1579 | 49.4 | 1.5348 | 936.2157 | -1247.0388 | 837.6765 | 5047.8843 | 100.9577 | 1874.8499 | 92617.5852 | 92617.5852 | 0 | 120845.9802 | 40471.9973
40.293 | 1580 | 49.4 | 1.63 | 994.3035 | -1247.0388 | 837.6765 | 4989.7965 | 99.7959 | 1931.7759 | 95429.7305 | 95429.7305 | 0 | 120845.9802 | 40471.9973
40.313 | 1580 | 49.5 | 1.731 | 1055.9355 | -1252.0927 | 841.0714 | 4928.1645 | 98.5633 | 1995.5701 | 98780.7209 | 98780.7209 | 0 | 120845.9802 | 40471.9973
40.332 | 1581 | 49.5 | 1.5703 | 957.8951 | -1252.0927 | 841.0714 | 5026.2049 | 100.5241 | 1899.4906 | 94024.7851 | 94024.7851 | 0 | 120845.9802 | 40471.9973
40.352 | 1582 | 49.5 | 1.4791 | 902.2763 | -1252.0927 | 841.0714 | 5081.8237 | 101.6365 | 1844.9841 | 91326.7147 | 91326.7147 | 0 | 120845.9802 | 40471.9973
40.371 | 1583 | 49.6 | 1.3301 | 811.3612 | -1257.1567 | 844.4731 | 5172.7388 | 103.4548 | 1759.289 | 87260.7345 | 87260.7345 | 0 | 120845.9802 | 40471.9973
40.391 | 1584 | 49.6 | 1.3386 | 816.5266 | -1257.1567 | 844.4731 | 5167.5734 | 103.3515 | 1764.3512 | 87511.8188 | 87511.8188 | 0 | 120845.9802 | 40471.9973
40.41 | 1585 | 49.6 | 1.3429 | 819.159 | -1257.1567 | 844.4731 | 5164.941 | 103.2988 | 1766.9309 | 87639.771 | 87639.771 | 0 | 120845.9802 | 40471.9973
40.43 | 1586 | 49.7 | 1.3278 | 809.979 | -1262.231 | 847.8816 | 5174.121 | 103.4824 | 1761.343 | 87538.7488 | 87538.7488 | 0 | 120845.9802 | 40471.9973
40.449 | 1587 | 49.7 | 1.3052 | 796.1965 | -1262.231 | 847.8816 | 5187.9035 | 103.7581 | 1747.8362 | 86867.4592 | 86867.4592 | 0 | 120845.9802 | 40471.9973
40.469 | 1588 | 49.7 | 1.3224 | 806.6928 | -1262.231 | 847.8816 | 5177.4072 | 103.5481 | 1758.1226 | 87378.6925 | 87378.6925 | 0 | 120845.9802 | 40471.9973
40.488 | 1589 | 49.8 | 1.3272 | 809.6058 | -1267.3155 | 851.2971 | 5174.4942 | 103.4899 | 1764.3928 | 87866.7598 | 87866.7598 | 0 | 120845.9802 | 40471.9973
40.508 | 1590 | 49.8 | 1.2871 | 785.1268 | -1267.3155 | 851.2971 | 5198.9732 | 103.9795 | 1740.4033 | 86672.0848 | 86672.0848 | 0 | 120845.9802 | 40471.9973
40.527 | 1591 | 49.8 | 1.2853 | 784.0037 | -1267.3155 | 851.2971 | 5200.0963 | 104.0019 | 1739.3027 | 86617.272 | 86617.272 | 0 | 120845.9802 | 40471.9973
40.547 | 1592 | 49.9 | 1.3182 | 804.115 | -1272.4103 | 854.7194 | 5179.985 | 103.5997 | 1762.4341 | 87945.462 | 87945.462 | 0 | 120845.9802 | 40471.9973
40.566 | 1593 | 49.9 | 1.3725 | 837.2106 | -1272.4103 | 854.7194 | 5146.8894 | 102.9378 | 1794.8677 | 89563.9 | 89563.9 | 0 | 120845.9802 | 40471.9973
40.586 | 1594 | 49.9 | 1.4225 | 867.7065 | -1272.4103 | 854.7194 | 5116.3935 | 102.3279 | 1824.7538 | 91055.2125 | 91055.2125 | 0 | 120845.9802 | 40471.9973
40.605 | 1595 | 50 | 1.4433 | 880.415 | -1277.5152 | 858.1485 | 5103.685 | 102.0737 | 1840.6372 | 92031.8614 | 92031.8614 | 0 | 120845.9802 | 40471.9973
40.625 | 1596 | 50 | 1.3551 | 826.6369 | -1277.5152 | 858.1485 | 5157.4631 | 103.1493 | 1787.9347 | 89396.7368 | 89396.7368 | 0 | 120845.9802 | 40471.9973
40.645 | 1597 | 50 | 1.3328 | 812.9963 | -1277.5152 | 858.1485 | 5171.1037 | 103.4221 | 1774.5669 | 88728.3428 | 88728.3428 | 0 | 120845.9802 | 40471.9973
40.664 | 1598 | 50.1 | 1.3174 | 803.5926 | -1282.6304 | 861.5846 | 5180.5074 | 103.6101 | 1768.7873 | 88616.2438 | 88616.2438 | 0 | 120845.9802 | 40471.9973
40.684 | 1599 | 50.1 | 1.3525 | 825.0169 | -1282.6304 | 861.5846 | 5159.0831 | 103.1817 | 1789.7831 | 89668.1341 | 89668.1341 | 0 | 120845.9802 | 40471.9973
40.703 | 1600 | 50.1 | 1.3728 | 837.3793 | -1282.6304 | 861.5846 | 5146.7207 | 102.9344 | 1801.8983 | 90275.1045 | 90275.1045 | 0 | 120845.9802 | 40471.9973
40.723 | 1601 | 50.2 | 1.403 | 855.8598 | -1287.7558 | 865.0274 | 5128.2402 | 102.5648 | 1823.452 | 91537.2905 | 91537.2905 | 0 | 120845.9802 | 40471.9973
40.742 | 1602 | 50.2 | 1.4088 | 859.382 | -1287.7558 | 865.0274 | 5124.718 | 102.4944 | 1826.9038 | 91710.5709 | 91710.5709 | 0 | 120845.9802 | 40471.9973
40.762 | 1603 | 50.2 | 1.3804 | 842.0604 | -1287.7558 | 865.0274 | 5142.0396 | 102.8408 | 1809.9286 | 90858.4181 | 90858.4181 | 0 | 120845.9802 | 40471.9973
40.781 | 1604 | 50.3 | 1.2686 | 773.8653 | -1292.8914 | 868.4772 | 5210.2347 | 104.2047 | 1746.5472 | 87851.3217 | 87851.3217 | 0 | 120845.9802 | 40471.9973
40.801 | 1605 | 50.3 | 1.1624 | 709.0459 | -1292.8914 | 868.4772 | 5275.0541 | 105.5011 | 1683.0241 | 84656.1146 | 84656.1146 | 0 | 120845.9802 | 40471.9973
40.82 | 1606 | 50.3 | 1.1321 | 690.5905 | -1292.8914 | 868.4772 | 5293.5095 | 105.8702 | 1664.9379 | 83746.3749 | 83746.3749 | 0 | 120845.9802 | 40471.9973
40.84 | 1607 | 50.4 | 1.141 | 696.0262 | -1298.0372 | 871.9338 | 5288.0738 | 105.7615 | 1673.7215 | 84355.562 | 84355.562 | 0 | 120845.9802 | 40471.9973
40.859 | 1608 | 50.4 | 1.1641 | 710.0774 | -1298.0372 | 871.9338 | 5274.0226 | 105.4805 | 1687.4917 | 85049.5793 | 85049.5793 | 0 | 120845.9802 | 40471.9973
40.879 | 1609 | 50.4 | 0.67941 | 414.4425 | -1298.0372 | 871.9338 | 5569.6575 | 111.3931 | 1397.7695 | 70447.5816 | 70447.5816 | 0 | 120845.9802 | 40471.9973
40.898 | 1610 | 50.5 | 0.40448 | 246.7305 | -1303.1933 | 875.3973 | 5737.3695 | 114.7474 | 1236.8752 | 62462.1986 | 62462.1986 | 0 | 120845.9802 | 40471.9973
40.918 | 1611 | 50.5 | 0.13189 | 80.45 | -1303.1933 | 875.3973 | 5903.65 | 118.073 | 1073.9203 | 54232.9773 | 54232.9773 | 0 | 120845.9802 | 40471.9973
40.938 | 1612 | 50.5 | -0.18963 | -115.6747 | -1303.1933 | 875.3973 | 6099.7747 | 121.9955 | 881.7181 | 44526.7661 | 44526.7661 | 0 | 120845.9802 | 40471.9973
40.957 | 1613 | 50.5 | 0.014141 | 8.6259 | -1303.1933 | 875.3973 | 5975.4741 | 119.5095 | 1003.5327 | 50678.3999 | 50678.3999 | 0 | 120845.9802 | 40471.9973
40.977 | 1614 | 50.4 | 0.35828 | 218.5489 | -1298.0372 | 871.9338 | 5765.5511 | 115.311 | 1205.7938 | 60772.0061 | 60772.0061 | 0 | 120845.9802 | 40471.9973
40.996 | 1615 | 50.4 | 0.48767 | 297.4777 | -1298.0372 | 871.9338 | 5686.6223 | 113.7324 | 1283.1439 | 64670.4547 | 64670.4547 | 0 | 120845.9802 | 40471.9973
41.016 | 1616 | 50.3 | 0.72351 | 441.34 | -1292.8914 | 868.4772 | 5542.76 | 110.8552 | 1420.6724 | 71459.821 | 71459.821 | 0 | 120845.9802 | 40471.9973
41.035 | 1617 | 50.3 | 2.2604 | 1378.85 | -1292.8914 | 868.4772 | 4605.25 | 92.105 | 2339.4322 | 117673.4419 | 117673.4419 | 0 | 120845.9802 | 40471.9973
41.055 | 1618 | 50.3 | 1.9199 | 1171.1382 | -1292.8914 | 868.4772 | 4812.9618 | 96.2592 | 2135.8746 | 107434.4922 | 107434.4922 | 0 | 120845.9802 | 40471.9973
41.074 | 1619 | 50.3 | 1.5982 | 974.875 | -1292.8914 | 868.4772 | 5009.225 | 100.1845 | 1943.5367 | 97759.895 | 97759.895 | 0 | 120845.9802 | 40471.9973
41.094 | 1620 | 50.4 | 1.2832 | 782.7651 | -1298.0372 | 871.9338 | 5201.3349 | 104.0267 | 1758.7257 | 88639.7729 | 88639.7729 | 0 | 120845.9802 | 40471.9973
41.113 | 1621 | 50.4 | 0.99304 | 605.7555 | -1298.0372 | 871.9338 | 5378.3445 | 107.5669 | 1585.2562 | 79896.9124 | 79896.9124 | 0 | 120845.9802 | 40471.9973
41.133 | 1622 | 50.4 | 0.93181 | 568.4069 | -1298.0372 | 871.9338 | 5415.6931 | 108.3139 | 1548.6546 | 78052.1921 | 78052.1921 | 0 | 120845.9802 | 40471.9973
41.152 | 1623 | 50.5 | 1.0325 | 629.8251 | -1303.1933 | 875.3973 | 5354.2749 | 107.0855 | 1612.3079 | 81421.5491 | 81421.5491 | 0 | 120845.9802 | 40471.9973
41.172 | 1624 | 50.5 | 1.1516 | 702.4795 | -1303.1933 | 875.3973 | 5281.6205 | 105.6324 | 1683.5092 | 85017.2134 | 85017.2134 | 0 | 120845.9802 | 40471.9973
41.191 | 1625 | 50.5 | 1.2392 | 755.9332 | -1303.1933 | 875.3973 | 5228.1668 | 104.5633 | 1735.8939 | 87662.6416 | 87662.6416 | 0 | 120845.9802 | 40471.9973
41.211 | 1626 | 50.6 | 1.3063 | 796.8485 | -1308.3596 | 878.8677 | 5187.2515 | 103.745 | 1779.4612 | 90040.7378 | 90040.7378 | 0 | 120845.9802 | 40471.9973
41.23 | 1627 | 50.6 | 1.3287 | 810.5224 | -1308.3596 | 878.8677 | 5173.5776 | 103.4716 | 1792.8616 | 90718.7983 | 90718.7983 | 0 | 120845.9802 | 40471.9973
41.25 | 1628 | 50.6 | 1.2805 | 781.0897 | -1308.3596 | 878.8677 | 5203.0103 | 104.0602 | 1764.0176 | 89259.2902 | 89259.2902 | 0 | 120845.9802 | 40471.9973
41.27 | 1629 | 50.7 | 1.2355 | 753.6408 | -1313.536 | 882.3449 | 5230.4592 | 104.6092 | 1740.5949 | 88248.1619 | 88248.1619 | 0 | 120845.9802 | 40471.9973
41.289 | 1629 | 50.7 | 1.2733 | 776.7196 | -1313.536 | 882.3449 | 5207.3804 | 104.1476 | 1763.2121 | 89394.855 | 89394.855 | 0 | 120845.9802 | 40471.9973
41.309 | 1630 | 50.7 | 1.3432 | 819.3451 | -1313.536 | 882.3449 | 5164.7549 | 103.2951 | 1804.9851 | 91512.744 | 91512.744 | 0 | 120845.9802 | 40471.9973
41.328 | 1631 | 50.8 | 1.3074 | 797.4968 | -1318.7228 | 885.829 | 5186.6032 | 103.7321 | 1787.0578 | 90782.5357 | 90782.5357 | 0 | 120845.9802 | 40471.9973
41.348 | 1632 | 50.8 | 1.2073 | 736.4621 | -1318.7228 | 885.829 | 5247.6379 | 104.9528 | 1727.2438 | 87743.9874 | 87743.9874 | 0 | 120845.9802 | 40471.9973
41.367 | 1633 | 50.8 | 1.1457 | 698.8993 | -1318.7228 | 885.829 | 5285.2007 | 105.704 | 1690.4322 | 85873.9577 | 85873.9577 | 0 | 120845.9802 | 40471.9973
41.387 | 1634 | 50.8 | 1.1533 | 703.5007 | -1318.7228 | 885.829 | 5280.5993 | 105.612 | 1694.9416 | 86103.0355 | 86103.0355 | 0 | 120845.9802 | 40471.9973
41.406 | 1635 | 50.9 | 1.1356 | 692.729 | -1323.9197 | 889.3199 | 5291.371 | 105.8274 | 1687.8764 | 85912.9063 | 85912.9063 | 0 | 120845.9802 | 40471.9973
41.426 | 1636 | 50.9 | 1.1263 | 687.0516 | -1323.9197 | 889.3199 | 5297.0484 | 105.941 | 1682.3125 | 85629.7072 | 85629.7072 | 0 | 120845.9802 | 40471.9973
41.445 | 1637 | 50.9 | 1.143 | 697.2337 | -1323.9197 | 889.3199 | 5286.8663 | 105.7373 | 1692.291 | 86137.6101 | 86137.6101 | 0 | 120845.9802 | 40471.9973
41.465 | 1638 | 51 | 1.0927 | 666.5754 | -1329.1268 | 892.8177 | 5317.5246 | 106.3505 | 1665.7436 | 84952.9251 | 84952.9251 | 0 | 120845.9802 | 40471.9973
41.484 | 1639 | 51 | 1.0099 | 616.026 | -1329.1268 | 892.8177 | 5368.074 | 107.3615 | 1616.2052 | 82426.4633 | 82426.4633 | 0 | 120845.9802 | 40471.9973
41.504 | 1640 | 51 | 0.99548 | 607.244 | -1329.1268 | 892.8177 | 5376.856 | 107.5371 | 1607.5989 | 81987.5415 | 81987.5415 | 0 | 120845.9802 | 40471.9973
41.523 | 1641 | 51.1 | 1.109 | 676.4599 | -1334.3442 | 896.3224 | 5307.6401 | 106.1528 | 1678.9351 | 85793.586 | 85793.586 | 0 | 120845.9802 | 40471.9973
41.543 | 1642 | 51.1 | 1.1261 | 686.9012 | -1334.3442 | 896.3224 | 5297.1988 | 105.944 | 1689.1676 | 86316.4629 | 86316.4629 | 0 | 120845.9802 | 40471.9973
41.563 | 1643 | 51.1 | 1.075 | 655.7579 | -1334.3442 | 896.3224 | 5328.3421 | 106.5668 | 1658.6471 | 84756.8686 | 84756.8686 | 0 | 120845.9802 | 40471.9973
41.582 | 1644 | 51.1 | 1.0473 | 638.8487 | -1334.3442 | 896.3224 | 5345.2513 | 106.905 | 1642.0762 | 83910.0924 | 83910.0924 | 0 | 120845.9802 | 40471.9973
41.602 | 1645 | 51.2 | 1.1008 | 671.4634 | -1339.5718 | 899.8339 | 5312.6366 | 106.2527 | 1677.5501 | 85890.563 | 85890.563 | 0 | 120845.9802 | 40471.9973
41.621 | 1646 | 51.2 | 1.1989 | 731.323 | -1339.5718 | 899.8339 | 5252.777 | 105.0555 | 1736.2125 | 88894.0816 | 88894.0816 | 0 | 120845.9802 | 40471.9973
41.641 | 1647 | 51.2 | 1.2867 | 784.874 | -1339.5718 | 899.8339 | 5199.226 | 103.9845 | 1788.6925 | 91581.0547 | 91581.0547 | 0 | 120845.9802 | 40471.9973
41.66 | 1648 | 51.3 | 1.3593 | 829.1729 | -1344.8096 | 903.3524 | 5154.9271 | 103.0985 | 1835.6238 | 94167.5022 | 94167.5022 | 0 | 120845.9802 | 40471.9973
41.68 | 1649 | 51.3 | 1.4061 | 857.6954 | -1344.8096 | 903.3524 | 5126.4046 | 102.5281 | 1863.5759 | 95601.4426 | 95601.4426 | 0 | 120845.9802 | 40471.9973
41.699 | 1650 | 51.3 | 1.4105 | 860.3996 | -1344.8096 | 903.3524 | 5123.7004 | 102.474 | 1866.2259 | 95737.391 | 95737.391 | 0 | 120845.9802 | 40471.9973
41.719 | 1651 | 51.4 | 1.3521 | 824.786 | -1350.0576 | 906.8776 | 5159.314 | 103.1863 | 1834.8499 | 94311.2852 | 94311.2852 | 0 | 120845.9802 | 40471.9973
41.738 | 1652 | 51.4 | 1.2739 | 777.0977 | -1350.0576 | 906.8776 | 5207.0023 | 104.14 | 1788.1154 | 91909.1292 | 91909.1292 | 0 | 120845.9802 | 40471.9973
41.758 | 1653 | 51.4 | 1.1914 | 726.7282 | -1350.0576 | 906.8776 | 5257.3718 | 105.1474 | 1738.7532 | 89371.9166 | 89371.9166 | 0 | 120845.9802 | 40471.9973
41.777 | 1654 | 51.5 | 1.0714 | 653.5333 | -1355.3159 | 910.4098 | 5330.5667 | 106.6113 | 1670.5544 | 86033.5522 | 86033.5522 | 0 | 120845.9802 | 40471.9973
41.797 | 1655 | 51.5 | 0.99755 | 608.5073 | -1355.3159 | 910.4098 | 5375.5927 | 107.5119 | 1626.4289 | 83761.0883 | 83761.0883 | 0 | 120845.9802 | 40471.9973
41.816 | 1656 | 51.5 | 0.94924 | 579.0345 | -1355.3159 | 910.4098 | 5405.0655 | 108.1013 | 1597.5456 | 82273.598 | 82273.598 | 0 | 120845.9802 | 40471.9973
41.836 | 1657 | 51.5 | 1.0161 | 619.8354 | -1355.3159 | 910.4098 | 5364.2646 | 107.2853 | 1637.5304 | 84332.8164 | 84332.8164 | 0 | 120845.9802 | 40471.9973
41.855 | 1658 | 51.6 | 1.0839 | 661.1897 | -1360.5844 | 913.9488 | 5322.9103 | 106.4582 | 1681.5967 | 86770.3909 | 86770.3909 | 0 | 120845.9802 | 40471.9973
41.875 | 1659 | 51.6 | 1.1451 | 698.4973 | -1360.5844 | 913.9488 | 5285.6027 | 105.7121 | 1718.1582 | 88656.9606 | 88656.9606 | 0 | 120845.9802 | 40471.9973
41.895 | 1660 | 51.6 | 1.2553 | 765.7374 | -1360.5844 | 913.9488 | 5218.3626 | 104.3673 | 1784.0534 | 92057.1568 | 92057.1568 | 0 | 120845.9802 | 40471.9973
41.914 | 1661 | 51.7 | 1.3281 | 810.1433 | -1365.8631 | 917.4946 | 5173.9567 | 103.4791 | 1831.1171 | 94668.7553 | 94668.7553 | 0 | 120845.9802 | 40471.9973
41.934 | 1662 | 51.7 | 1.3493 | 823.0625 | -1365.8631 | 917.4946 | 5161.0375 | 103.2208 | 1843.7779 | 95323.3151 | 95323.3151 | 0 | 120845.9802 | 40471.9973
41.953 | 1664 | 51.7 | 1.3596 | 829.3693 | -1365.8631 | 917.4946 | 5154.7307 | 103.0946 | 1849.9585 | 95642.8551 | 95642.8551 | 0 | 120845.9802 | 40471.9973
41.973 | 1665 | 51.8 | 1.3388 | 816.6874 | -1371.152 | 921.0474 | 5167.4126 | 103.3483 | 1841.083 | 95368.0996 | 95368.0996 | 0 | 120845.9802 | 40471.9973
41.992 | 1666 | 51.8 | 1.2818 | 781.8974 | -1371.152 | 921.0474 | 5202.2026 | 104.0441 | 1806.9888 | 93602.0197 | 93602.0197 | 0 | 120845.9802 | 40471.9973
42.012 | 1667 | 51.8 | 1.1934 | 727.9925 | -1371.152 | 921.0474 | 5256.1075 | 105.1221 | 1754.162 | 90865.5935 | 90865.5935 | 0 | 120845.9802 | 40471.9973
42.031 | 1668 | 51.9 | 1.1624 | 709.0861 | -1376.4511 | 924.607 | 5275.0139 | 105.5003 | 1739.1933 | 90264.1328 | 90264.1328 | 0 | 120845.9802 | 40471.9973
42.051 | 1669 | 51.9 | 1.2271 | 748.5447 | -1376.4511 | 924.607 | 5235.5553 | 104.7111 | 1777.8628 | 92271.0784 | 92271.0784 | 0 | 120845.9802 | 40471.9973
42.07 | 1670 | 51.9 | 1.2844 | 783.4933 | -1376.4511 | 924.607 | 5200.6067 | 104.0121 | 1812.1124 | 94048.6359 | 94048.6359 | 0 | 120845.9802 | 40471.9973
42.09 | 1671 | 51.9 | 1.3118 | 800.2007 | -1376.4511 | 924.607 | 5183.8993 | 103.678 | 1828.4857 | 94898.4083 | 94898.4083 | 0 | 120845.9802 | 40471.9973
42.109 | 1672 | 52 | 1.3444 | 820.1138 | -1381.7605 | 928.1734 | 5163.9862 | 103.2797 | 1851.567 | 96281.4832 | 96281.4832 | 0 | 120845.9802 | 40471.9973
42.129 | 1673 | 52 | 1.3586 | 828.742 | -1381.7605 | 928.1734 | 5155.358 | 103.1072 | 1860.0226 | 96721.1752 | 96721.1752 | 0 | 120845.9802 | 40471.9973
42.148 | 1674 | 52 | 1.349 | 822.8669 | -1381.7605 | 928.1734 | 5161.2331 | 103.2247 | 1854.265 | 96421.7794 | 96421.7794 | 0 | 120845.9802 | 40471.9973
42.168 | 1675 | 52.1 | 1.3248 | 808.0979 | -1387.08 | 931.7468 | 5176.0021 | 103.52 | 1843.3647 | 96039.2994 | 96039.2994 | 0 | 120845.9802 | 40471.9973
42.188 | 1676 | 52.1 | 1.293 | 788.747 | -1387.08 | 931.7468 | 5195.353 | 103.9071 | 1824.4008 | 95051.2835 | 95051.2835 | 0 | 120845.9802 | 40471.9973
42.207 | 1677 | 52.1 | 1.2576 | 767.1119 | -1387.08 | 931.7468 | 5216.9881 | 104.3398 | 1803.1985 | 93946.6398 | 93946.6398 | 0 | 120845.9802 | 40471.9973
42.227 | 1678 | 52.2 | 1.2122 | 739.4594 | -1392.4098 | 935.327 | 5244.6406 | 104.8928 | 1779.6792 | 92899.2558 | 92899.2558 | 0 | 120845.9802 | 40471.9973
42.246 | 1679 | 52.2 | 1.1307 | 689.7356 | -1392.4098 | 935.327 | 5294.3644 | 105.8873 | 1730.9499 | 90355.5828 | 90355.5828 | 0 | 120845.9802 | 40471.9973
42.266 | 1680 | 52.2 | 1.1367 | 693.3651 | -1392.4098 | 935.327 | 5290.7349 | 105.8147 | 1734.5068 | 90541.2534 | 90541.2534 | 0 | 120845.9802 | 40471.9973
42.285 | 1681 | 52.3 | 1.1902 | 726.0182 | -1397.7498 | 938.914 | 5258.0818 | 105.1616 | 1770.0939 | 92575.9089 | 92575.9089 | 0 | 120845.9802 | 40471.9973
42.305 | 1682 | 52.3 | 1.2259 | 747.8058 | -1397.7498 | 938.914 | 5236.2942 | 104.7259 | 1791.4457 | 93692.6097 | 93692.6097 | 0 | 120845.9802 | 40471.9973
42.324 | 1683 | 52.3 | 1.2381 | 755.2592 | -1397.7498 | 938.914 | 5228.8408 | 104.5768 | 1798.75 | 94074.6272 | 94074.6272 | 0 | 120845.9802 | 40471.9973
42.344 | 1684 | 52.4 | 1.1967 | 729.9932 | -1403.1001 | 942.508 | 5254.1068 | 105.0821 | 1777.5833 | 93145.3655 | 93145.3655 | 0 | 120845.9802 | 40471.9973
42.363 | 1685 | 52.4 | 1.1632 | 709.5269 | -1403.1001 | 942.508 | 5274.5731 | 105.4915 | 1757.5263 | 92094.3771 | 92094.3771 | 0 | 120845.9802 | 40471.9973
42.383 | 1686 | 52.4 | 1.1198 | 683.0684 | -1403.1001 | 942.508 | 5301.0316 | 106.0206 | 1731.5969 | 90735.6801 | 90735.6801 | 0 | 120845.9802 | 40471.9973
42.402 | 1687 | 52.5 | 1.095 | 667.938 | -1408.4605 | 946.1087 | 5316.162 | 106.3232 | 1720.37 | 90319.4262 | 90319.4262 | 0 | 120845.9802 | 40471.9973
42.422 | 1688 | 52.5 | 1.0751 | 655.8404 | -1408.4605 | 946.1087 | 5328.2596 | 106.5652 | 1708.5144 | 89697.0043 | 89697.0043 | 0 | 120845.9802 | 40471.9973
42.441 | 1689 | 52.5 | 1.1372 | 693.6681 | -1408.4605 | 946.1087 | 5290.4319 | 105.8086 | 1745.5855 | 91643.2404 | 91643.2404 | 0 | 120845.9802 | 40471.9973
42.461 | 1690 | 52.5 | 1.2557 | 765.9837 | -1408.4605 | 946.1087 | 5218.1163 | 104.3623 | 1816.4548 | 95363.8777 | 95363.8777 | 0 | 120845.9802 | 40471.9973
42.48 | 1691 | 52.6 | 1.3932 | 849.8618 | -1413.8312 | 949.7164 | 5134.2382 | 102.6848 | 1902.2629 | 100059.0309 | 100059.0309 | 0 | 120845.9802 | 40471.9973
42.5 | 1692 | 52.6 | 1.4513 | 885.2969 | -1413.8312 | 949.7164 | 5098.8031 | 101.9761 | 1936.9894 | 101885.6424 | 101885.6424 | 0 | 120845.9802 | 40471.9973
42.52 | 1693 | 52.7 | 1.3818 | 842.8921 | -1419.2121 | 953.3309 | 5141.2079 | 102.8242 | 1899.0472 | 100079.7887 | 100079.7887 | 0 | 120845.9802 | 40471.9973
42.539 | 1694 | 52.7 | 1.2983 | 791.9594 | -1419.2121 | 953.3309 | 5192.1406 | 103.8428 | 1849.1331 | 97449.315 | 97449.315 | 0 | 120845.9802 | 40471.9973
42.559 | 1695 | 52.7 | 1.2183 | 743.1427 | -1419.2121 | 953.3309 | 5240.9573 | 104.8191 | 1801.2928 | 94928.1309 | 94928.1309 | 0 | 120845.9802 | 40471.9973
42.578 | 1696 | 52.8 | 1.1311 | 689.9533 | -1424.6032 | 956.9523 | 5294.1467 | 105.8829 | 1752.7885 | 92547.2353 | 92547.2353 | 0 | 120845.9802 | 40471.9973
42.598 | 1697 | 52.8 | 1.1203 | 683.3667 | -1424.6032 | 956.9523 | 5300.7333 | 106.0147 | 1746.3337 | 92206.4176 | 92206.4176 | 0 | 120845.9802 | 40471.9973
42.617 | 1698 | 52.8 | 1.1134 | 679.1551 | -1424.6032 | 956.9523 | 5304.9449 | 106.0989 | 1742.2063 | 91988.4918 | 91988.4918 | 0 | 120845.9802 | 40471.9973
42.637 | 1699 | 52.8 | 1.15 | 701.4702 | -1424.6032 | 956.9523 | 5282.6298 | 105.6526 | 1764.0751 | 93143.1669 | 93143.1669 | 0 | 120845.9802 | 40471.9973
42.656 | 1700 | 52.9 | 1.2022 | 733.3639 | -1430.0046 | 960.5806 | 5250.7361 | 105.0147 | 1798.9592 | 95164.9395 | 95164.9395 | 0 | 120845.9802 | 40471.9973
42.676 | 1701 | 52.9 | 1.2396 | 756.1837 | -1430.0046 | 960.5806 | 5227.9163 | 104.5583 | 1821.3226 | 96347.9664 | 96347.9664 | 0 | 120845.9802 | 40471.9973
42.695 | 1702 | 52.9 | 1.2119 | 739.2457 | -1430.0046 | 960.5806 | 5244.8543 | 104.8971 | 1804.7233 | 95469.8636 | 95469.8636 | 0 | 120845.9802 | 40471.9973
42.715 | 1703 | 52.9 | 1.1048 | 673.9517 | -1430.0046 | 960.5806 | 5310.1483 | 106.203 | 1740.7352 | 92084.8941 | 92084.8941 | 0 | 120845.9802 | 40471.9973
42.734 | 1704 | 53 | 1.037 | 632.5886 | -1435.4161 | 964.2157 | 5351.5114 | 107.0302 | 1703.8345 | 90303.2308 | 90303.2308 | 0 | 120845.9802 | 40471.9973
42.754 | 1705 | 53 | 1.018 | 620.9996 | -1435.4161 | 964.2157 | 5363.1004 | 107.262 | 1692.4773 | 89701.2955 | 89701.2955 | 0 | 120845.9802 | 40471.9973
42.773 | 1707 | 53 | 1.0106 | 616.4916 | -1435.4161 | 964.2157 | 5367.6084 | 107.3522 | 1688.0594 | 89467.1485 | 89467.1485 | 0 | 120845.9802 | 40471.9973
42.793 | 1708 | 53.1 | 1.0779 | 657.5255 | -1440.8379 | 967.8577 | 5326.5745 | 106.5315 | 1731.9146 | 91964.6661 | 91964.6661 | 0 | 120845.9802 | 40471.9973
42.813 | 1709 | 53.1 | 1.1701 | 713.737 | -1440.8379 | 967.8577 | 5270.363 | 105.4073 | 1787.0019 | 94889.8028 | 94889.8028 | 0 | 120845.9802 | 40471.9973
42.832 | 1710 | 53.1 | 1.2644 | 771.3032 | -1440.8379 | 967.8577 | 5212.7968 | 104.2559 | 1843.4168 | 97885.4325 | 97885.4325 | 0 | 120845.9802 | 40471.9973
42.852 | 1711 | 53.2 | 1.3356 | 814.7332 | -1446.2699 | 971.5065 | 5169.3668 | 103.3873 | 1889.6271 | 100528.1608 | 100528.1608 | 0 | 120845.9802 | 40471.9973
42.871 | 1712 | 53.2 | 1.2898 | 786.7529 | -1446.2699 | 971.5065 | 5197.3471 | 103.9469 | 1862.2063 | 99069.3772 | 99069.3772 | 0 | 120845.9802 | 40471.9973
42.891 | 1713 | 53.2 | 1.2275 | 748.7828 | -1446.2699 | 971.5065 | 5235.3172 | 104.7063 | 1824.9957 | 97089.7715 | 97089.7715 | 0 | 120845.9802 | 40471.9973
42.91 | 1714 | 53.3 | 1.1957 | 729.3839 | -1451.7121 | 975.1622 | 5254.7161 | 105.0943 | 1809.6405 | 96453.8379 | 96453.8379 | 0 | 120845.9802 | 40471.9973
42.93 | 1715 | 53.3 | 1.163 | 709.426 | -1451.7121 | 975.1622 | 5274.674 | 105.4935 | 1790.0817 | 95411.355 | 95411.355 | 0 | 120845.9802 | 40471.9973
42.949 | 1716 | 53.3 | 1.1241 | 685.7195 | -1451.7121 | 975.1622 | 5298.3805 | 105.9676 | 1766.8494 | 94173.0704 | 94173.0704 | 0 | 120845.9802 | 40471.9973
42.969 | 1717 | 53.3 | 1.1681 | 712.5266 | -1451.7121 | 975.1622 | 5271.5734 | 105.4315 | 1793.1203 | 95573.3137 | 95573.3137 | 0 | 120845.9802 | 40471.9973
42.988 | 1718 | 53.4 | 1.2251 | 747.2938 | -1457.1645 | 978.8248 | 5236.8062 | 104.7361 | 1830.8547 | 97767.643 | 97767.643 | 0 | 120845.9802 | 40471.9973
43.008 | 1719 | 53.4 | 1.2837 | 783.0473 | -1457.1645 | 978.8248 | 5201.0527 | 104.0211 | 1865.8932 | 99638.6964 | 99638.6964 | 0 | 120845.9802 | 40471.9973
43.027 | 1720 | 53.4 | 1.2692 | 774.2072 | -1457.1645 | 978.8248 | 5209.8928 | 104.1979 | 1857.2299 | 99176.077 | 99176.077 | 0 | 120845.9802 | 40471.9973
43.047 | 1721 | 53.5 | 1.1656 | 711.0216 | -1462.6272 | 982.4942 | 5273.0784 | 105.4616 | 1798.9775 | 96245.2937 | 96245.2937 | 0 | 120845.9802 | 40471.9973
43.066 | 1722 | 53.5 | 1.0792 | 658.3193 | -1462.6272 | 982.4942 | 5325.7807 | 106.5156 | 1747.3291 | 93482.1093 | 93482.1093 | 0 | 120845.9802 | 40471.9973
43.086 | 1723 | 53.5 | 1.097 | 669.1484 | -1462.6272 | 982.4942 | 5314.9516 | 106.299 | 1757.9417 | 94049.8801 | 94049.8801 | 0 | 120845.9802 | 40471.9973
43.105 | 1724 | 53.6 | 1.1914 | 726.7726 | -1468.1001 | 986.1706 | 5257.3274 | 105.1465 | 1818.0897 | 97449.6057 | 97449.6057 | 0 | 120845.9802 | 40471.9973
43.125 | 1725 | 53.6 | 1.29 | 786.8878 | -1468.1001 | 986.1706 | 5197.2122 | 103.9442 | 1877.0026 | 100607.3394 | 100607.3394 | 0 | 120845.9802 | 40471.9973
43.145 | 1726 | 53.6 | 1.2861 | 784.5152 | -1468.1001 | 986.1706 | 5199.5848 | 103.9917 | 1874.6775 | 100482.7122 | 100482.7122 | 0 | 120845.9802 | 40471.9973
43.164 | 1727 | 53.7 | 1.2913 | 787.6694 | -1473.5832 | 989.8537 | 5196.4306 | 103.9286 | 1881.4517 | 101033.9567 | 101033.9567 | 0 | 120845.9802 | 40471.9973
43.184 | 1728 | 53.7 | 1.2728 | 776.4008 | -1473.5832 | 989.8537 | 5207.6992 | 104.154 | 1870.4085 | 100440.9366 | 100440.9366 | 0 | 120845.9802 | 40471.9973
43.203 | 1729 | 53.7 | 1.2112 | 738.8539 | -1473.5832 | 989.8537 | 5245.2461 | 104.9049 | 1833.6126 | 98464.9952 | 98464.9952 | 0 | 120845.9802 | 40471.9973
43.223 | 1730 | 53.8 | 1.1651 | 710.7312 | -1479.0765 | 993.5438 | 5273.3688 | 105.4674 | 1809.7424 | 97364.1397 | 97364.1397 | 0 | 120845.9802 | 40471.9973
43.242 | 1732 | 53.8 | 1.1953 | 729.1102 | -1479.0765 | 993.5438 | 5254.9898 | 105.0998 | 1827.7538 | 98333.1536 | 98333.1536 | 0 | 120845.9802 | 40471.9973
43.262 | 1733 | 53.8 | 1.2388 | 755.6983 | -1479.0765 | 993.5438 | 5228.4017 | 104.568 | 1853.8101 | 99734.9841 | 99734.9841 | 0 | 120845.9802 | 40471.9973
43.281 | 1734 | 53.9 | 1.235 | 753.3502 | -1484.58 | 997.2407 | 5230.7498 | 104.615 | 1855.2058 | 99995.5944 | 99995.5944 | 0 | 120845.9802 | 40471.9973
43.301 | 1735 | 53.9 | 1.2308 | 750.8066 | -1484.58 | 997.2407 | 5233.2934 | 104.6659 | 1852.7131 | 99861.2381 | 99861.2381 | 0 | 120845.9802 | 40471.9973
43.32 | 1736 | 53.9 | 1.2234 | 746.2662 | -1484.58 | 997.2407 | 5237.8338 | 104.7567 | 1848.2636 | 99621.4073 | 99621.4073 | 0 | 120845.9802 | 40471.9973
43.34 | 1737 | 53.9 | 1.1611 | 708.2768 | -1484.58 | 997.2407 | 5275.8232 | 105.5165 | 1811.0339 | 97614.7296 | 97614.7296 | 0 | 120845.9802 | 40471.9973
43.359 | 1738 | 54 | 1.1248 | 686.1465 | -1490.0938 | 1000.9444 | 5297.9535 | 105.9591 | 1793.05 | 96824.7 | 96824.7 | 0 | 120845.9802 | 40471.9973
43.379 | 1739 | 54 | 1.0942 | 667.4441 | -1490.0938 | 1000.9444 | 5316.6559 | 106.3331 | 1774.7216 | 95834.9673 | 95834.9673 | 0 | 120845.9802 | 40471.9973
43.398 | 1740 | 54 | 1.116 | 680.7492 | -1490.0938 | 1000.9444 | 5303.3508 | 106.067 | 1787.7606 | 96539.0738 | 96539.0738 | 0 | 120845.9802 | 40471.9973
43.418 | 1741 | 54.1 | 1.1462 | 699.1893 | -1495.6177 | 1004.6551 | 5284.9107 | 105.6982 | 1809.5426 | 97896.2562 | 97896.2562 | 0 | 120845.9802 | 40471.9973
43.438 | 1742 | 54.1 | 1.186 | 723.4431 | -1495.6177 | 1004.6551 | 5260.6569 | 105.2131 | 1833.3113 | 99182.1435 | 99182.1435 | 0 | 120845.9802 | 40471.9973
43.457 | 1743 | 54.1 | 1.2376 | 754.9442 | -1495.6177 | 1004.6551 | 5229.1558 | 104.5831 | 1864.1824 | 100852.2699 | 100852.2699 | 0 | 120845.9802 | 40471.9973
43.477 | 1744 | 54.2 | 1.285 | 783.8281 | -1501.1519 | 1008.3726 | 5200.2719 | 104.0054 | 1896.2061 | 102774.3699 | 102774.3699 | 0 | 120845.9802 | 40471.9973
43.496 | 1745 | 54.2 | 1.3341 | 813.8227 | -1501.1519 | 1008.3726 | 5170.2773 | 103.4055 | 1925.6009 | 104367.5668 | 104367.5668 | 0 | 120845.9802 | 40471.9973
43.516 | 1746 | 54.2 | 1.3176 | 803.7239 | -1501.1519 | 1008.3726 | 5180.3761 | 103.6075 | 1915.7039 | 103831.154 | 103831.154 | 0 | 120845.9802 | 40471.9973
43.535 | 1747 | 54.3 | 1.2004 | 732.2528 | -1506.6963 | 1012.0969 | 5251.8472 | 105.0369 | 1849.3867 | 100421.6953 | 100421.6953 | 0 | 120845.9802 | 40471.9973
43.555 | 1748 | 54.3 | 1.1347 | 692.1745 | -1506.6963 | 1012.0969 | 5291.9255 | 105.8385 | 1810.11 | 98288.9726 | 98288.9726 | 0 | 120845.9802 | 40471.9973
43.574 | 1749 | 54.3 | 1.124 | 685.6609 | -1506.6963 | 1012.0969 | 5298.4391 | 105.9688 | 1803.7266 | 97942.3533 | 97942.3533 | 0 | 120845.9802 | 40471.9973
43.594 | 1751 | 54.3 | 1.1625 | 709.1313 | -1506.6963 | 1012.0969 | 5274.9687 | 105.4994 | 1826.7276 | 99191.3069 | 99191.3069 | 0 | 120845.9802 | 40471.9973
43.613 | 1752 | 54.4 | 1.2227 | 745.8174 | -1512.251 | 1015.8282 | 5238.2826 | 104.7657 | 1866.4112 | 101532.7686 | 101532.7686 | 0 | 120845.9802 | 40471.9973
43.633 | 1753 | 54.4 | 1.2733 | 776.698 | -1512.251 | 1015.8282 | 5207.402 | 104.148 | 1896.6742 | 103179.0767 | 103179.0767 | 0 | 120845.9802 | 40471.9973
43.652 | 1754 | 54.4 | 1.3254 | 808.5169 | -1512.251 | 1015.8282 | 5175.5831 | 103.5117 | 1927.8568 | 104875.4078 | 104875.4078 | 0 | 120845.9802 | 40471.9973
43.672 | 1755 | 54.5 | 1.2685 | 773.8029 | -1517.8158 | 1019.5663 | 5210.2971 | 104.2059 | 1897.5751 | 103417.8445 | 103417.8445 | 0 | 120845.9802 | 40471.9973
43.691 | 1756 | 54.5 | 1.1965 | 729.8848 | -1517.8158 | 1019.5663 | 5254.2152 | 105.0843 | 1854.5354 | 101072.1794 | 101072.1794 | 0 | 120845.9802 | 40471.9973
43.711 | 1757 | 54.5 | 1.11 | 677.0945 | -1517.8158 | 1019.5663 | 5307.0055 | 106.1401 | 1802.8009 | 98252.6477 | 98252.6477 | 0 | 120845.9802 | 40471.9973
43.73 | 1758 | 54.6 | 1.0241 | 624.7101 | -1523.3909 | 1023.3112 | 5359.3899 | 107.1878 | 1755.2091 | 95834.4179 | 95834.4179 | 0 | 120845.9802 | 40471.9973
43.75 | 1759 | 54.6 | 1.0898 | 664.7601 | -1523.3909 | 1023.3112 | 5319.3399 | 106.3868 | 1794.4581 | 97977.413 | 97977.413 | 0 | 120845.9802 | 40471.9973
43.77 | 1760 | 54.6 | 1.157 | 705.749 | -1523.3909 | 1023.3112 | 5278.351 | 105.567 | 1834.6273 | 100170.6481 | 100170.6481 | 0 | 120845.9802 | 40471.9973
43.789 | 1761 | 54.6 | 1.249 | 761.9194 | -1523.3909 | 1023.3112 | 5222.1806 | 104.4436 | 1889.6742 | 103176.2123 | 103176.2123 | 0 | 120845.9802 | 40471.9973
43.809 | 1762 | 54.7 | 1.3213 | 806.0127 | -1528.9762 | 1027.063 | 5178.0873 | 103.5617 | 1936.6375 | 105934.0729 | 105934.0729 | 0 | 120845.9802 | 40471.9973
43.828 | 1763 | 54.7 | 1.3742 | 838.2467 | -1528.9762 | 1027.063 | 5145.8533 | 102.9171 | 1968.2268 | 107662.007 | 107662.007 | 0 | 120845.9802 | 40471.9973
43.848 | 1764 | 54.7 | 1.3312 | 812.0064 | -1528.9762 | 1027.063 | 5172.0936 | 103.4419 | 1942.5113 | 106255.3706 | 106255.3706 | 0 | 120845.9802 | 40471.9973
43.867 | 1765 | 54.8 | 1.2962 | 790.689 | -1534.5717 | 1030.8217 | 5193.411 | 103.8682 | 1925.379 | 105510.7684 | 105510.7684 | 0 | 120845.9802 | 40471.9973
43.887 | 1767 | 54.8 | 1.2642 | 771.1477 | -1534.5717 | 1030.8217 | 5212.9523 | 104.259 | 1906.2285 | 104461.3192 | 104461.3192 | 0 | 120845.9802 | 40471.9973
43.906 | 1768 | 54.8 | 1.245 | 759.477 | -1534.5717 | 1030.8217 | 5224.623 | 104.4925 | 1894.7912 | 103834.5588 | 103834.5588 | 0 | 120845.9802 | 40471.9973
43.926 | 1769 | 54.9 | 1.2213 | 745.0111 | -1540.1775 | 1034.5873 | 5239.0889 | 104.7818 | 1884.3801 | 103452.4689 | 103452.4689 | 0 | 120845.9802 | 40471.9973
43.945 | 1770 | 54.9 | 1.1823 | 721.2233 | -1540.1775 | 1034.5873 | 5262.8767 | 105.2575 | 1861.0681 | 102172.6397 | 102172.6397 | 0 | 120845.9802 | 40471.9973
43.965 | 1771 | 54.9 | 1.1497 | 701.3102 | -1540.1775 | 1034.5873 | 5282.7898 | 105.6558 | 1841.5533 | 101101.2762 | 101101.2762 | 0 | 120845.9802 | 40471.9973
43.984 | 1772 | 55 | 1.1157 | 680.5777 | -1545.7934 | 1038.3597 | 5303.5223 | 106.0704 | 1825.0078 | 100375.4308 | 100375.4308 | 0 | 120845.9802 | 40471.9973
44.004 | 1773 | 55 | 1.1742 | 716.234 | -1545.7934 | 1038.3597 | 5267.866 | 105.3573 | 1859.951 | 102297.3061 | 102297.3061 | 0 | 120845.9802 | 40471.9973
44.023 | 1774 | 55 | 1.1687 | 712.9093 | -1545.7934 | 1038.3597 | 5271.1907 | 105.4238 | 1856.6928 | 102118.1034 | 102118.1034 | 0 | 120845.9802 | 40471.9973
44.043 | 1775 | 55.1 | 1.1545 | 704.2647 | -1551.4196 | 1042.139 | 5279.8353 | 105.5967 | 1852.0004 | 102045.2217 | 102045.2217 | 0 | 120845.9802 | 40471.9973
44.063 | 1776 | 55.1 | 1.1572 | 705.8746 | -1551.4196 | 1042.139 | 5278.2254 | 105.5645 | 1853.5781 | 102132.1532 | 102132.1532 | 0 | 120845.9802 | 40471.9973
44.082 | 1777 | 55.1 | 1.1572 | 705.884 | -1551.4196 | 1042.139 | 5278.216 | 105.5643 | 1853.5873 | 102132.6629 | 102132.6629 | 0 | 120845.9802 | 40471.9973
44.102 | 1778 | 55.1 | 1.1573 | 705.9322 | -1551.4196 | 1042.139 | 5278.1678 | 105.5634 | 1853.6346 | 102135.2668 | 102135.2668 | 0 | 120845.9802 | 40471.9973
44.121 | 1779 | 55.2 | 1.2271 | 748.5071 | -1557.056 | 1045.9252 | 5235.5929 | 104.7119 | 1899.1441 | 104832.7537 | 104832.7537 | 0 | 120845.9802 | 40471.9973
44.141 | 1781 | 55.2 | 1.2842 | 783.3665 | -1557.056 | 1045.9252 | 5200.7335 | 104.0147 | 1933.3063 | 106718.5065 | 106718.5065 | 0 | 120845.9802 | 40471.9973
44.16 | 1782 | 55.2 | 1.3016 | 794.0027 | -1557.056 | 1045.9252 | 5190.0973 | 103.8019 | 1943.7298 | 107293.8865 | 107293.8865 | 0 | 120845.9802 | 40471.9973
44.18 | 1783 | 55.3 | 1.2356 | 753.7403 | -1562.7026 | 1049.7182 | 5230.3597 | 104.6072 | 1908.0657 | 105516.0315 | 105516.0315 | 0 | 120845.9802 | 40471.9973
44.199 | 1784 | 55.3 | 1.1622 | 708.9371 | -1562.7026 | 1049.7182 | 5275.1629 | 105.5033 | 1864.1585 | 103087.9648 | 103087.9648 | 0 | 120845.9802 | 40471.9973
44.219 | 1785 | 55.3 | 1.1236 | 685.408 | -1562.7026 | 1049.7182 | 5298.692 | 105.9738 | 1841.1 | 101812.8301 | 101812.8301 | 0 | 120845.9802 | 40471.9973
44.238 | 1786 | 55.4 | 1.0979 | 669.7482 | -1568.3595 | 1053.5181 | 5314.3518 | 106.287 | 1829.5533 | 101357.2525 | 101357.2525 | 0 | 120845.9802 | 40471.9973
44.258 | 1787 | 55.4 | 1.1044 | 673.6858 | -1568.3595 | 1053.5181 | 5310.4142 | 106.2083 | 1833.4122 | 101571.0349 | 101571.0349 | 0 | 120845.9802 | 40471.9973
44.277 | 1788 | 55.4 | 1.1635 | 709.7418 | -1568.3595 | 1053.5181 | 5274.3582 | 105.4872 | 1868.747 | 103528.5857 | 103528.5857 | 0 | 120845.9802 | 40471.9973
44.297 | 1789 | 55.4 | 1.1921 | 727.2033 | -1568.3595 | 1053.5181 | 5256.8967 | 105.1379 | 1885.8593 | 104476.6066 | 104476.6066 | 0 | 120845.9802 | 40471.9973
44.316 | 1790 | 55.5 | 1.2469 | 760.6345 | -1574.0265 | 1057.3248 | 5223.4655 | 104.4693 | 1922.4286 | 106694.7892 | 106694.7892 | 0 | 120845.9802 | 40471.9973
44.336 | 1791 | 55.5 | 1.1963 | 729.7623 | -1574.0265 | 1057.3248 | 5254.3377 | 105.0868 | 1892.1738 | 105015.647 | 105015.647 | 0 | 120845.9802 | 40471.9973
44.355 | 1792 | 55.5 | 1.1088 | 676.3676 | -1574.0265 | 1057.3248 | 5307.7324 | 106.1546 | 1839.8471 | 102111.513 | 102111.513 | 0 | 120845.9802 | 40471.9973
44.375 | 1794 | 55.6 | 1.0313 | 629.086 | -1579.7038 | 1061.1384 | 5355.014 | 107.1003 | 1797.3247 | 99931.2536 | 99931.2536 | 0 | 120845.9802 | 40471.9973
44.395 | 1795 | 55.6 | 1.0489 | 639.8413 | -1579.7038 | 1061.1384 | 5344.2587 | 106.8852 | 1807.8649 | 100517.2878 | 100517.2878 | 0 | 120845.9802 | 40471.9973
44.414 | 1796 | 55.6 | 1.1672 | 711.9683 | -1579.7038 | 1061.1384 | 5272.1317 | 105.4426 | 1878.5493 | 104447.3436 | 104447.3436 | 0 | 120845.9802 | 40471.9973
44.434 | 1797 | 55.7 | 1.1705 | 714.0028 | -1585.3913 | 1064.9589 | 5270.0972 | 105.4019 | 1884.3637 | 104959.056 | 104959.056 | 0 | 120845.9802 | 40471.9973
44.453 | 1798 | 55.7 | 1.1536 | 703.6859 | -1585.3913 | 1064.9589 | 5280.4141 | 105.6083 | 1874.2531 | 104395.8977 | 104395.8977 | 0 | 120845.9802 | 40471.9973
44.473 | 1799 | 55.7 | 1.0974 | 669.4026 | -1585.3913 | 1064.9589 | 5314.6974 | 106.2939 | 1840.6554 | 102524.5076 | 102524.5076 | 0 | 120845.9802 | 40471.9973
44.492 | 1800 | 55.7 | 1.026 | 625.8355 | -1585.3913 | 1064.9589 | 5358.2645 | 107.1653 | 1797.9596 | 100146.3516 | 100146.3516 | 0 | 120845.9802 | 40471.9973
44.512 | 1801 | 55.8 | 0.96384 | 587.94 | -1591.089 | 1068.7862 | 5396.16 | 107.9232 | 1764.6494 | 98467.4384 | 98467.4384 | 0 | 120845.9802 | 40471.9973
44.531 | 1802 | 55.8 | 0.9132 | 557.0547 | -1591.089 | 1068.7862 | 5427.0453 | 108.5409 | 1734.3818 | 96778.5041 | 96778.5041 | 0 | 120845.9802 | 40471.9973
44.551 | 1803 | 55.8 | 0.97447 | 594.4244 | -1591.089 | 1068.7862 | 5389.6756 | 107.7935 | 1771.0041 | 98822.0312 | 98822.0312 | 0 | 120845.9802 | 40471.9973
44.57 | 1804 | 55.8 | 1.0451 | 637.4874 | -1591.089 | 1068.7862 | 5346.6126 | 106.9323 | 1813.2058 | 101176.8856 | 101176.8856 | 0 | 120845.9802 | 40471.9973
44.59 | 1805 | 55.9 | 0.93934 | 572.9947 | -1596.7969 | 1072.6204 | 5411.1053 | 108.2221 | 1753.8373 | 98039.5029 | 98039.5029 | 0 | 120845.9802 | 40471.9973
44.609 | 1807 | 55.9 | 0.86475 | 527.4969 | -1596.7969 | 1072.6204 | 5456.6031 | 109.1321 | 1709.2494 | 95547.0426 | 95547.0426 | 0 | 120845.9802 | 40471.9973
44.629 | 1808 | 55.9 | 0.76664 | 467.6532 | -1596.7969 | 1072.6204 | 5516.4468 | 110.3289 | 1650.6026 | 92268.6828 | 92268.6828 | 0 | 120845.9802 | 40471.9973
44.648 | 1809 | 55.9 | 0.7415 | 452.317 | -1596.7969 | 1072.6204 | 5531.783 | 110.6357 | 1635.5731 | 91428.5352 | 91428.5352 | 0 | 120845.9802 | 40471.9973
44.668 | 1810 | 56 | 0.65411 | 399.0082 | -1602.5151 | 1076.4615 | 5585.0918 | 111.7018 | 1587.1716 | 88881.6082 | 88881.6082 | 0 | 120845.9802 | 40471.9973
44.688 | 1811 | 56 | 0.88475 | 539.6945 | -1602.5151 | 1076.4615 | 5444.4055 | 108.8881 | 1725.0441 | 96602.4688 | 96602.4688 | 0 | 120845.9802 | 40471.9973
44.707 | 1812 | 56 | 0.99826 | 608.9388 | -1602.5151 | 1076.4615 | 5375.1612 | 107.5032 | 1792.9036 | 100402.5992 | 100402.5992 | 0 | 120845.9802 | 40471.9973
44.727 | 1813 | 56 | 1.0922 | 666.2468 | -1602.5151 | 1076.4615 | 5317.8532 | 106.3571 | 1849.0653 | 103547.6592 | 103547.6592 | 0 | 120845.9802 | 40471.9973
44.746 | 1814 | 56.1 | 1.0733 | 654.6939 | -1608.2435 | 1080.3094 | 5329.4061 | 106.5881 | 1841.5914 | 103313.2791 | 103313.2791 | 0 | 120845.9802 | 40471.9973
44.766 | 1815 | 56.1 | 1.0489 | 639.8406 | -1608.2435 | 1080.3094 | 5344.2594 | 106.8852 | 1827.0353 | 102496.6792 | 102496.6792 | 0 | 120845.9802 | 40471.9973
44.785 | 1816 | 56.1 | 1.0508 | 640.9639 | -1608.2435 | 1080.3094 | 5343.1361 | 106.8627 | 1828.1361 | 102558.4333 | 102558.4333 | 0 | 120845.9802 | 40471.9973
44.805 | 1818 | 56.2 | 0.9232 | 563.1518 | -1613.9821 | 1084.1643 | 5420.9482 | 108.419 | 1755.735 | 98672.3066 | 98672.3066 | 0 | 120845.9802 | 40471.9973
44.824 | 1819 | 56.2 | 0.84384 | 514.7396 | -1613.9821 | 1084.1643 | 5469.3604 | 109.3872 | 1708.2911 | 96005.9594 | 96005.9594 | 0 | 120845.9802 | 40471.9973
44.844 | 1820 | 56.2 | 0.85536 | 521.7684 | -1613.9821 | 1084.1643 | 5462.3316 | 109.2466 | 1715.1793 | 96393.076 | 96393.076 | 0 | 120845.9802 | 40471.9973
44.863 | 1821 | 56.2 | 0.89521 | 546.079 | -1613.9821 | 1084.1643 | 5438.021 | 108.7604 | 1739.0037 | 97732.0075 | 97732.0075 | 0 | 120845.9802 | 40471.9973
44.883 | 1822 | 56.3 | 0.91614 | 558.8425 | -1619.7309 | 1088.0259 | 5425.2575 | 108.5052 | 1755.3736 | 98827.5316 | 98827.5316 | 0 | 120845.9802 | 40471.9973
44.902 | 1823 | 56.3 | 0.92528 | 564.4221 | -1619.7309 | 1088.0259 | 5419.6779 | 108.3936 | 1760.8415 | 99135.3783 | 99135.3783 | 0 | 120845.9802 | 40471.9973
44.922 | 1824 | 56.3 | 0.92307 | 563.0721 | -1619.7309 | 1088.0259 | 5421.0279 | 108.4206 | 1759.5186 | 99060.8966 | 99060.8966 | 0 | 120845.9802 | 40471.9973
44.941 | 1825 | 56.3 | 0.8499 | 518.4407 | -1619.7309 | 1088.0259 | 5465.6593 | 109.3132 | 1715.7798 | 96598.4015 | 96598.4015 | 0 | 120845.9802 | 40471.9973
44.961 | 1826 | 56.3 | 0.80584 | 491.564 | -1619.7309 | 1088.0259 | 5492.536 | 109.8507 | 1689.4407 | 95115.5088 | 95115.5088 | 0 | 120845.9802 | 40471.9973
44.98 | 1827 | 56.4 | 0.82476 | 503.1008 | -1625.4899 | 1091.8945 | 5480.9992 | 109.62 | 1704.6153 | 96140.3005 | 96140.3005 | 0 | 120845.9802 | 40471.9973
45 | 1829 | 56.4 | 0.88521 | 539.9788 | -1625.4899 | 1091.8945 | 5444.1212 | 108.8824 | 1740.7557 | 98178.6209 | 98178.6209 | 0 | 120845.9802 | 40471.9973
45.02 | 1830 | 56.4 | 0.94995 | 579.4692 | -1625.4899 | 1091.8945 | 5404.6308 | 108.0926 | 1779.4562 | 100361.3312 | 100361.3312 | 0 | 120845.9802 | 40471.9973
45.039 | 1831 | 56.4 | 0.81202 | 495.3342 | -1625.4899 | 1091.8945 | 5488.7658 | 109.7753 | 1697.004 | 95711.0243 | 95711.0243 | 0 | 120845.9802 | 40471.9973
45.059 | 1832 | 56.4 | 0.70785 | 431.788 | -1625.4899 | 1091.8945 | 5552.312 | 111.0462 | 1634.7287 | 92198.7005 | 92198.7005 | 0 | 120845.9802 | 40471.9973
45.078 | 1833 | 56.5 | 0.61275 | 373.7785 | -1631.2592 | 1095.7699 | 5610.3215 | 112.2064 | 1581.7548 | 89369.1445 | 89369.1445 | 0 | 120845.9802 | 40471.9973
45.098 | 1834 | 56.5 | 0.52895 | 322.6588 | -1631.2592 | 1095.7699 | 5661.4412 | 113.2288 | 1531.6575 | 86538.6496 | 86538.6496 | 0 | 120845.9802 | 40471.9973
45.117 | 1835 | 56.5 | 0.56344 | 343.7005 | -1631.2592 | 1095.7699 | 5640.3995 | 112.808 | 1552.2783 | 87703.7246 | 87703.7246 | 0 | 120845.9802 | 40471.9973
45.137 | 1836 | 56.5 | 0.62717 | 382.5751 | -1631.2592 | 1095.7699 | 5601.5249 | 112.0305 | 1590.3755 | 89856.2154 | 89856.2154 | 0 | 120845.9802 | 40471.9973
45.156 | 1837 | 56.5 | 0.74868 | 456.6962 | -1631.2592 | 1095.7699 | 5527.4038 | 110.5481 | 1663.0141 | 93960.2961 | 93960.2961 | 0 | 120845.9802 | 40471.9973
45.176 | 1838 | 56.5 | 0.77719 | 474.0875 | -1631.2592 | 1095.7699 | 5510.0125 | 110.2002 | 1680.0576 | 94923.2551 | 94923.2551 | 0 | 120845.9802 | 40471.9973
45.195 | 1840 | 56.6 | 0.83959 | 512.1528 | -1637.0387 | 1099.6521 | 5471.9472 | 109.4389 | 1721.2438 | 97422.4011 | 97422.4011 | 0 | 120845.9802 | 40471.9973
45.215 | 1841 | 56.6 | 0.85905 | 524.0216 | -1637.0387 | 1099.6521 | 5460.0784 | 109.2016 | 1732.8753 | 98080.7407 | 98080.7407 | 0 | 120845.9802 | 40471.9973
45.234 | 1842 | 56.6 | 0.85066 | 518.903 | -1637.0387 | 1099.6521 | 5465.197 | 109.3039 | 1727.8591 | 97796.8241 | 97796.8241 | 0 | 120845.9802 | 40471.9973
45.254 | 1843 | 56.6 | 0.83582 | 509.852 | -1637.0387 | 1099.6521 | 5474.248 | 109.485 | 1718.989 | 97294.78 | 97294.78 | 0 | 120845.9802 | 40471.9973
45.273 | 1844 | 56.6 | 0.83627 | 510.1247 | -1637.0387 | 1099.6521 | 5473.9753 | 109.4795 | 1719.2563 | 97309.9075 | 97309.9075 | 0 | 120845.9802 | 40471.9973
45.293 | 1845 | 56.7 | 0.84346 | 514.5122 | -1642.8284 | 1103.5412 | 5469.5878 | 109.3918 | 1727.4452 | 97946.1448 | 97946.1448 | 0 | 120845.9802 | 40471.9973
45.313 | 1846 | 56.7 | 0.85116 | 519.2077 | -1642.8284 | 1103.5412 | 5464.8923 | 109.2978 | 1732.0468 | 98207.0528 | 98207.0528 | 0 | 120845.9802 | 40471.9973
45.332 | 1847 | 56.7 | 0.73863 | 450.5648 | -1642.8284 | 1103.5412 | 5533.5352 | 110.6707 | 1664.7767 | 94392.8401 | 94392.8401 | 0 | 120845.9802 | 40471.9973
45.352 | 1848 | 56.7 | 0.64904 | 395.9156 | -1642.8284 | 1103.5412 | 5588.1844 | 111.7637 | 1611.2205 | 91356.205 | 91356.205 | 0 | 120845.9802 | 40471.9973
45.371 | 1850 | 56.7 | 0.48789 | 297.6115 | -1642.8284 | 1103.5412 | 5686.4885 | 113.7298 | 1514.8825 | 85893.8388 | 85893.8388 | 0 | 120845.9802 | 40471.9973
45.391 | 1851 | 56.8 | 0.42333 | 258.2319 | -1648.6283 | 1107.4372 | 5725.8681 | 114.5174 | 1480.1865 | 84074.5915 | 84074.5915 | 0 | 120845.9802 | 40471.9973
45.41 | 1852 | 56.8 | 0.38657 | 235.808 | -1648.6283 | 1107.4372 | 5748.292 | 114.9658 | 1458.211 | 82826.3871 | 82826.3871 | 0 | 120845.9802 | 40471.9973
45.43 | 1853 | 56.8 | 0.40521 | 247.1769 | -1648.6283 | 1107.4372 | 5736.9231 | 114.7385 | 1469.3526 | 83459.229 | 83459.229 | 0 | 120845.9802 | 40471.9973
45.449 | 1854 | 56.8 | 0.38082 | 232.2983 | -1648.6283 | 1107.4372 | 5751.8017 | 115.036 | 1454.7715 | 82631.023 | 82631.023 | 0 | 120845.9802 | 40471.9973
45.469 | 1855 | 56.8 | 0.32367 | 197.4404 | -1648.6283 | 1107.4372 | 5786.6596 | 115.7332 | 1420.6108 | 80690.6928 | 80690.6928 | 0 | 120845.9802 | 40471.9973
45.488 | 1856 | 56.8 | 0.36716 | 223.9671 | -1648.6283 | 1107.4372 | 5760.1329 | 115.2027 | 1446.607 | 82167.279 | 82167.279 | 0 | 120845.9802 | 40471.9973
45.508 | 1857 | 56.8 | 0.37091 | 226.2527 | -1648.6283 | 1107.4372 | 5757.8473 | 115.1569 | 1448.8469 | 82294.5016 | 82294.5016 | 0 | 120845.9802 | 40471.9973
45.527 | 1858 | 56.8 | 0.38772 | 236.5081 | -1648.6283 | 1107.4372 | 5747.5919 | 114.9518 | 1458.8972 | 82865.3616 | 82865.3616 | 0 | 120845.9802 | 40471.9973
45.547 | 1859 | 56.8 | 0.48597 | 296.443 | -1648.6283 | 1107.4372 | 5687.657 | 113.7531 | 1517.6334 | 86201.5756 | 86201.5756 | 0 | 120845.9802 | 40471.9973
45.566 | 1861 | 56.8 | 0.45428 | 277.1096 | -1648.6283 | 1107.4372 | 5706.9904 | 114.1398 | 1498.6867 | 85125.4022 | 85125.4022 | 0 | 120845.9802 | 40471.9973
45.586 | 1862 | 56.9 | 0.43493 | 265.3082 | -1654.4384 | 1111.3401 | 5718.7918 | 114.3758 | 1491.0241 | 84839.2729 | 84839.2729 | 0 | 120845.9802 | 40471.9973
45.605 | 1863 | 56.9 | 0.44355 | 270.5669 | -1654.4384 | 1111.3401 | 5713.5331 | 114.2707 | 1496.1777 | 85132.51 | 85132.51 | 0 | 120845.9802 | 40471.9973
45.625 | 1864 | 56.9 | 0.43783 | 267.0771 | -1654.4384 | 1111.3401 | 5717.0229 | 114.3405 | 1492.7576 | 84937.9085 | 84937.9085 | 0 | 120845.9802 | 40471.9973
45.645 | 1865 | 56.9 | 0.39051 | 238.2108 | -1654.4384 | 1111.3401 | 5745.8892 | 114.9178 | 1464.4687 | 83328.269 | 83328.269 | 0 | 120845.9802 | 40471.9973
45.664 | 1866 | 56.9 | 0.33939 | 207.0265 | -1654.4384 | 1111.3401 | 5777.0735 | 115.5415 | 1433.908 | 81589.3678 | 81589.3678 | 0 | 120845.9802 | 40471.9973
45.684 | 1867 | 56.9 | 0.32301 | 197.0342 | -1654.4384 | 1111.3401 | 5787.0658 | 115.7413 | 1424.1156 | 81032.1799 | 81032.1799 | 0 | 120845.9802 | 40471.9973
45.703 | 1868 | 56.9 | 0.30468 | 185.8526 | -1654.4384 | 1111.3401 | 5798.2474 | 115.9649 | 1413.1577 | 80408.6723 | 80408.6723 | 0 | 120845.9802 | 40471.9973
45.723 | 1869 | 56.9 | 0.25427 | 155.1026 | -1654.4384 | 1111.3401 | 5828.9974 | 116.5799 | 1383.0227 | 78693.989 | 78693.989 | 0 | 120845.9802 | 40471.9973
45.742 | 1871 | 56.9 | 0.35382 | 215.83 | -1654.4384 | 1111.3401 | 5768.27 | 115.3654 | 1442.5355 | 82080.2705 | 82080.2705 | 0 | 120845.9802 | 40471.9973
45.762 | 1872 | 57 | 0.45014 | 274.5884 | -1660.2588 | 1115.2498 | 5709.5116 | 114.1902 | 1504.0285 | 85729.6221 | 85729.6221 | 0 | 120845.9802 | 40471.9973
45.781 | 1873 | 57 | 0.45433 | 277.1406 | -1660.2588 | 1115.2498 | 5706.9594 | 114.1392 | 1506.5296 | 85872.188 | 85872.188 | 0 | 120845.9802 | 40471.9973
45.801 | 1874 | 57 | 0.33555 | 204.6838 | -1660.2588 | 1115.2498 | 5779.4162 | 115.5883 | 1435.522 | 81824.7522 | 81824.7522 | 0 | 120845.9802 | 40471.9973
45.82 | 1875 | 57 | 0.22953 | 140.0154 | -1660.2588 | 1115.2498 | 5844.0846 | 116.8817 | 1372.1469 | 78212.3726 | 78212.3726 | 0 | 120845.9802 | 40471.9973
45.84 | 1876 | 57 | 0.14767 | 90.0757 | -1660.2588 | 1115.2498 | 5894.0243 | 117.8805 | 1323.206 | 75422.7446 | 75422.7446 | 0 | 120845.9802 | 40471.9973
45.859 | 1877 | 57 | -0.041229 | -25.1496 | -1660.2588 | 1115.2498 | 6009.2496 | 120.185 | 1210.2852 | 68986.256 | 68986.256 | 0 | 120845.9802 | 40471.9973
45.879 | 1878 | 57 | -0.17868 | -108.9957 | -1660.2588 | 1115.2498 | 6093.0957 | 121.8619 | 1128.116 | 64302.6118 | 64302.6118 | 0 | 120845.9802 | 40471.9973
45.898 | 1880 | 57 | -0.38712 | -236.1431 | -1660.2588 | 1115.2498 | 6220.2431 | 124.4049 | 1003.5116 | 57200.1603 | 57200.1603 | 0 | 120845.9802 | 40471.9973
45.918 | 1881 | 57 | -0.33687 | -205.4922 | -1660.2588 | 1115.2498 | 6189.5922 | 123.7918 | 1033.5494 | 58912.3173 | 58912.3173 | 0 | 120845.9802 | 40471.9973
45.938 | 1882 | 56.9 | -0.26011 | -158.6644 | -1654.4384 | 1111.3401 | 6142.7644 | 122.8553 | 1075.531 | 61197.7158 | 61197.7158 | 0 | 120845.9802 | 40471.9973
45.957 | 1883 | 56.9 | -0.15577 | -95.0198 | -1654.4384 | 1111.3401 | 6079.1198 | 121.5824 | 1137.9027 | 64746.6621 | 64746.6621 | 0 | 120845.9802 | 40471.9973
45.977 | 1884 | 56.9 | -0.30523 | -186.1892 | -1654.4384 | 1111.3401 | 6170.2892 | 123.4058 | 1048.5567 | 59662.8777 | 59662.8777 | 0 | 120845.9802 | 40471.9973
45.996 | 1885 | 56.9 | -0.3715 | -226.6154 | -1654.4384 | 1111.3401 | 6210.7154 | 124.2143 | 1008.939 | 57408.6275 | 57408.6275 | 0 | 120845.9802 | 40471.9973
46.016 | 1886 | 56.9 | -0.46628 | -284.4316 | -1654.4384 | 1111.3401 | 6268.5316 | 125.3706 | 952.2791 | 54184.6817 | 54184.6817 | 0 | 120845.9802 | 40471.9973
46.035 | 1887 | 56.9 | -0.58382 | -356.1321 | -1654.4384 | 1111.3401 | 6340.2321 | 126.8046 | 882.0126 | 50186.5182 | 50186.5182 | 0 | 120845.9802 | 40471.9973
46.055 | 1888 | 56.9 | -0.65341 | -398.5828 | -1654.4384 | 1111.3401 | 6382.6828 | 127.6537 | 840.411 | 47819.3847 | 47819.3847 | 0 | 120845.9802 | 40471.9973
46.074 | 1890 | 56.9 | -0.72614 | -442.9453 | -1654.4384 | 1111.3401 | 6427.0453 | 128.5409 | 796.9357 | 45345.6437 | 45345.6437 | 0 | 120845.9802 | 40471.9973
46.094 | 1891 | 56.9 | -0.7104 | -433.3446 | -1654.4384 | 1111.3401 | 6417.4446 | 128.3489 | 806.3444 | 45880.996 | 45880.996 | 0 | 120845.9802 | 40471.9973
46.113 | 1892 | 56.9 | -0.65436 | -399.1606 | -1654.4384 | 1111.3401 | 6383.2606 | 127.6652 | 839.8447 | 47787.162 | 47787.162 | 0 | 120845.9802 | 40471.9973
46.133 | 1893 | 56.8 | -0.52763 | -321.8558 | -1648.6283 | 1107.4372 | 6305.9558 | 126.1191 | 911.7006 | 51784.5914 | 51784.5914 | 0 | 120845.9802 | 40471.9973
46.152 | 1894 | 56.8 | -0.4005 | -244.3041 | -1648.6283 | 1107.4372 | 6228.4041 | 124.5681 | 987.7012 | 56101.4304 | 56101.4304 | 0 | 120845.9802 | 40471.9973
46.172 | 1895 | 56.8 | -0.26645 | -162.535 | -1648.6283 | 1107.4372 | 6146.635 | 122.9327 | 1067.8349 | 60653.0231 | 60653.0231 | 0 | 120845.9802 | 40471.9973
46.191 | 1896 | 56.8 | -0.16563 | -101.0349 | -1648.6283 | 1107.4372 | 6085.1349 | 121.7027 | 1128.105 | 64076.3658 | 64076.3658 | 0 | 120845.9802 | 40471.9973
46.211 | 1897 | 56.8 | -0.084134 | -51.3217 | -1648.6283 | 1107.4372 | 6035.4217 | 120.7084 | 1176.824 | 66843.6016 | 66843.6016 | 0 | 120845.9802 | 40471.9973
46.23 | 1898 | 56.8 | -0.067162 | -40.969 | -1648.6283 | 1107.4372 | 6025.069 | 120.5014 | 1186.9696 | 67419.873 | 67419.873 | 0 | 120845.9802 | 40471.9973
46.25 | 1899 | 56.8 | -0.068436 | -41.7462 | -1648.6283 | 1107.4372 | 6025.8462 | 120.5169 | 1186.2079 | 67376.6101 | 67376.6101 | 0 | 120845.9802 | 40471.9973
46.27 | 1901 | 56.8 | -0.02155 | -13.1457 | -1648.6283 | 1107.4372 | 5997.2457 | 119.9449 | 1214.2364 | 68968.6293 | 68968.6293 | 0 | 120845.9802 | 40471.9973
46.289 | 1902 | 56.8 | 0.053885 | 32.8699 | -1648.6283 | 1107.4372 | 5951.2301 | 119.0246 | 1259.3318 | 71530.0456 | 71530.0456 | 0 | 120845.9802 | 40471.9973
46.309 | 1903 | 56.8 | 0.134 | 81.7391 | -1648.6283 | 1107.4372 | 5902.3609 | 118.0472 | 1307.2236 | 74250.2991 | 74250.2991 | 0 | 120845.9802 | 40471.9973
46.328 | 1904 | 56.8 | 0.16263 | 99.2041 | -1648.6283 | 1107.4372 | 5884.8959 | 117.6979 | 1324.3393 | 75222.4716 | 75222.4716 | 0 | 120845.9802 | 40471.9973
46.348 | 1905 | 56.8 | 0.16892 | 103.0434 | -1648.6283 | 1107.4372 | 5881.0566 | 117.6211 | 1328.1018 | 75436.1822 | 75436.1822 | 0 | 120845.9802 | 40471.9973
46.367 | 1906 | 56.8 | 0.11484 | 70.0546 | -1648.6283 | 1107.4372 | 5914.0454 | 118.2809 | 1295.7728 | 73599.894 | 73599.894 | 0 | 120845.9802 | 40471.9973
46.387 | 1907 | 56.8 | 0.051431 | 31.3731 | -1648.6283 | 1107.4372 | 5952.7269 | 119.0545 | 1257.8649 | 71446.7277 | 71446.7277 | 0 | 120845.9802 | 40471.9973
46.406 | 1908 | 56.8 | -0.012319 | -7.5145 | -1648.6283 | 1107.4372 | 5991.6145 | 119.8323 | 1219.755 | 69282.0835 | 69282.0835 | 0 | 120845.9802 | 40471.9973
46.426 | 1909 | 56.8 | -0.044735 | -27.2884 | -1648.6283 | 1107.4372 | 6011.3884 | 120.2278 | 1200.3766 | 68181.3893 | 68181.3893 | 0 | 120845.9802 | 40471.9973
46.445 | 1911 | 56.8 | -0.10971 | -66.9226 | -1648.6283 | 1107.4372 | 6051.0226 | 121.0205 | 1161.5351 | 65975.192 | 65975.192 | 0 | 120845.9802 | 40471.9973
46.465 | 1912 | 56.8 | -0.27535 | -167.9606 | -1648.6283 | 1107.4372 | 6152.0606 | 123.0412 | 1062.5179 | 60351.0159 | 60351.0159 | 0 | 120845.9802 | 40471.9973
46.484 | 1913 | 56.8 | -0.46578 | -284.1274 | -1648.6283 | 1107.4372 | 6268.2274 | 125.3645 | 948.6744 | 53884.7062 | 53884.7062 | 0 | 120845.9802 | 40471.9973
46.504 | 1914 | 56.8 | -1.2825 | -782.3396 | -1648.6283 | 1107.4372 | 6766.4396 | 135.3288 | 460.4264 | 26152.2187 | 26152.2187 | 0 | 120845.9802 | 40471.9973
46.523 | 1915 | 56.7 | -1.9759 | -1205.3073 | -1642.8284 | 1103.5412 | 7189.4073 | 143.7881 | 42.0221 | 2382.6526 | 2382.6526 | 0 | 120845.9802 | 40471.9973
46.543 | 1916 | 56.7 | -2.7059 | -1650.6239 | -1642.8284 | 1103.5412 | 7634.7239 | 152.6945 | -394.3882 | -22361.8111 | 0 | -22361.8111 | 120845.9802 | 40471.9973
46.563 | 1917 | 56.6 | -3.6935 | -2253.0474 | -1637.0387 | 1099.6521 | 8237.1474 | 164.7429 | -988.6523 | -55957.7222 | 0 | -55957.7222 | 120845.9802 | 40471.9973
46.582 | 1918 | 56.5 | -4.6785 | -2853.9037 | -1631.2592 | 1095.7699 | 8838.0037 | 176.7601 | -1581.3738 | -89347.6172 | 0 | -89347.6172 | 120845.9802 | 40471.9973
46.602 | 1919 | 56.3 | -5.8949 | -3595.8808 | -1619.7309 | 1088.0259 | 9579.9808 | 191.5996 | -2316.2553 | -130405.1712 | 0 | -130405.1712 | 120845.9802 | 40471.9973
46.621 | 1921 | 56.2 | -7.1446 | -4358.2195 | -1613.9821 | 1084.1643 | 10342.3195 | 206.8464 | -3067.2089 | -172377.1398 | 0 | -172377.1398 | 120845.9802 | 40471.9973
46.641 | 1922 | 56 | -7.9507 | -4849.9508 | -1602.5151 | 1076.4615 | 10834.0508 | 216.681 | -3556.8083 | -199181.264 | 0 | -199181.264 | 120845.9802 | 40471.9973
46.66 | 1923 | 55.7 | -8.7965 | -5365.8846 | -1585.3913 | 1064.9589 | 11349.9846 | 226.9997 | -4073.926 | -226917.6778 | 0 | -226917.6778 | 120845.9802 | 40471.9973
46.68 | 1924 | 55.5 | -9.7155 | -5926.4273 | -1574.0265 | 1057.3248 | 11910.5273 | 238.2105 | -4630.892 | -257014.5053 | 0 | -257014.5053 | 120845.9802 | 40471.9973
46.699 | 1925 | 55.2 | -10.0533 | -6132.4928 | -1557.056 | 1045.9252 | 12116.5928 | 242.3319 | -4844.2358 | -267401.8152 | 0 | -267401.8152 | 120845.9802 | 40471.9973
46.719 | 1926 | 55 | -10.3737 | -6327.9682 | -1545.7934 | 1038.3597 | 12312.0682 | 246.2414 | -5043.3671 | -277385.1928 | 0 | -277385.1928 | 120845.9802 | 40471.9973
46.738 | 1927 | 54.7 | -10.6046 | -6468.8113 | -1528.9762 | 1027.063 | 12452.9113 | 249.0582 | -5192.69 | -284040.1443 | 0 | -284040.1443 | 120845.9802 | 40471.9973
46.758 | 1928 | 54.4 | -10.7669 | -6567.7807 | -1512.251 | 1015.8282 | 12551.8807 | 251.0376 | -5300.9149 | -288369.7691 | 0 | -288369.7691 | 120845.9802 | 40471.9973
46.777 | 1929 | 54.1 | -10.8718 | -6631.8067 | -1495.6177 | 1004.6551 | 12615.9067 | 252.3181 | -5374.8335 | -290778.4936 | 0 | -290778.4936 | 120845.9802 | 40471.9973
46.797 | 1930 | 53.8 | -10.886 | -6640.4473 | -1479.0765 | 993.5438 | 12624.5473 | 252.4909 | -5394.4126 | -290219.3953 | 0 | -290219.3953 | 120845.9802 | 40471.9973
46.816 | 1931 | 53.6 | -10.823 | -6602.0497 | -1468.1001 | 986.1706 | 12586.1497 | 251.723 | -5364.1562 | -287518.7712 | 0 | -287518.7712 | 120845.9802 | 40471.9973
46.836 | 1932 | 53.3 | -10.7293 | -6544.8961 | -1451.7121 | 975.1622 | 12528.9961 | 250.5799 | -5319.1539 | -283510.9041 | 0 | -283510.9041 | 120845.9802 | 40471.9973
46.855 | 1933 | 53 | -10.5193 | -6416.7659 | -1435.4161 | 964.2157 | 12400.8659 | 248.0173 | -5204.5329 | -275840.2452 | 0 | -275840.2452 | 120845.9802 | 40471.9973
46.875 | 1934 | 52.7 | -10.8624 | -6626.0754 | -1419.2121 | 953.3309 | 12610.1754 | 252.2035 | -5420.5409 | -285662.5079 | 0 | -285662.5079 | 120845.9802 | 40471.9973
46.895 | 1935 | 52.5 | -10.9526 | -6681.0894 | -1408.4605 | 946.1087 | 12665.1894 | 253.3038 | -5481.6769 | -287788.0374 | 0 | -287788.0374 | 120845.9802 | 40471.9973
46.914 | 1936 | 52.2 | -11.0211 | -6722.8856 | -1392.4098 | 935.327 | 12706.9856 | 254.1397 | -5533.4189 | -288844.466 | 0 | -288844.466 | 120845.9802 | 40471.9973
46.934 | 1937 | 51.9 | -11.0686 | -6751.8566 | -1376.4511 | 924.607 | 12735.9566 | 254.7191 | -5572.5305 | -289214.3336 | 0 | -289214.3336 | 120845.9802 | 40471.9973
46.953 | 1938 | 51.6 | -11.0617 | -6747.6507 | -1360.5844 | 913.9488 | 12731.7507 | 254.635 | -5579.0669 | -287879.8523 | 0 | -287879.8523 | 120845.9802 | 40471.9973
46.973 | 1939 | 51.3 | -11.054 | -6742.9473 | -1344.8096 | 903.3524 | 12727.0473 | 254.5409 | -5585.054 | -286513.2712 | 0 | -286513.2712 | 120845.9802 | 40471.9973
46.992 | 1940 | 51 | -11.0468 | -6738.5436 | -1329.1268 | 892.8177 | 12722.6436 | 254.4529 | -5591.273 | -285154.925 | 0 | -285154.925 | 120845.9802 | 40471.9973
47.012 | 1941 | 50.6 | -10.994 | -6706.3533 | -1308.3596 | 878.8677 | 12690.4533 | 253.8091 | -5573.6766 | -282028.0354 | 0 | -282028.0354 | 120845.9802 | 40471.9973
47.031 | 1942 | 50.4 | -10.6612 | -6503.362 | -1298.0372 | 871.9338 | 12487.462 | 249.7492 | -5381.6789 | -271236.616 | 0 | -271236.616 | 120845.9802 | 40471.9973
47.051 | 1943 | 50.1 | -10.3141 | -6291.6258 | -1282.6304 | 861.5846 | 12275.7258 | 245.5145 | -5184.5267 | -259744.787 | 0 | -259744.787 | 120845.9802 | 40471.9973
47.07 | 1944 | 49.8 | -10.0146 | -6108.9167 | -1267.3155 | 851.2971 | 12093.0167 | 241.8603 | -5015.7593 | -249784.812 | 0 | -249784.812 | 120845.9802 | 40471.9973
47.09 | 1945 | 49.6 | -9.7469 | -5945.6329 | -1257.1567 | 844.4731 | 11929.7329 | 238.5947 | -4862.5652 | -241183.2343 | 0 | -241183.2343 | 120845.9802 | 40471.9973
47.109 | 1946 | 49.3 | -9.4941 | -5791.4052 | -1241.9952 | 834.2886 | 11775.5052 | 235.5101 | -4721.6066 | -232775.2032 | 0 | -232775.2032 | 120845.9802 | 40471.9973
47.129 | 1947 | 49.1 | -8.4156 | -5133.5419 | -1231.9386 | 827.5332 | 11117.6419 | 222.3528 | -4083.6558 | -200507.5011 | 0 | -200507.5011 | 120845.9802 | 40471.9973
47.148 | 1948 | 48.8 | -7.7579 | -4732.3043 | -1216.9303 | 817.4517 | 10716.4043 | 214.3281 | -3700.5246 | -180585.5983 | 0 | -180585.5983 | 120845.9802 | 40471.9973
47.168 | 1949 | 48.6 | -7.22 | -4404.1823 | -1206.9759 | 810.765 | 10388.2823 | 207.7656 | -3385.6516 | -164542.6702 | 0 | -164542.6702 | 120845.9802 | 40471.9973
47.188 | 1950 | 48.5 | -6.3806 | -3892.1543 | -1202.0141 | 807.4319 | 9876.2543 | 197.5251 | -2887.1972 | -140029.0658 | 0 | -140029.0658 | 120845.9802 | 40471.9973
47.207 | 1951 | 48.3 | -5.6279 | -3433.013 | -1192.121 | 800.7864 | 9417.113 | 188.3423 | -2443.8843 | -118039.6103 | 0 | -118039.6103 | 120845.9802 | 40471.9973
47.227 | 1952 | 48.2 | -4.8608 | -2965.1059 | -1187.1898 | 797.474 | 8949.2059 | 178.9841 | -1988.6478 | -95852.8217 | 0 | -95852.8217 | 120845.9802 | 40471.9973
47.246 | 1953 | 48.1 | -4.3115 | -2630.0446 | -1182.2688 | 794.1684 | 8614.1446 | 172.2829 | -1663.5933 | -80018.839 | 0 | -80018.839 | 120845.9802 | 40471.9973
47.266 | 1954 | 48 | -3.8398 | -2342.2881 | -1177.358 | 790.8697 | 8326.3881 | 166.5278 | -1384.8907 | -66474.7522 | 0 | -66474.7522 | 120845.9802 | 40471.9973
47.285 | 1955 | 47.9 | -3.4362 | -2096.1062 | -1172.4575 | 787.5778 | 8080.2062 | 161.6041 | -1146.9243 | -54937.6732 | 0 | -54937.6732 | 120845.9802 | 40471.9973
47.305 | 1956 | 47.8 | -3.1508 | -1922.0103 | -1167.5672 | 784.2928 | 7906.1103 | 158.1222 | -979.5952 | -46824.6527 | 0 | -46824.6527 | 120845.9802 | 40471.9973
47.324 | 1957 | 47.7 | -2.9597 | -1805.4047 | -1162.687 | 781.0147 | 7789.5047 | 155.7901 | -868.5999 | -41432.2153 | 0 | -41432.2153 | 120845.9802 | 40471.9973
47.344 | 1958 | 47.6 | -2.8088 | -1713.3808 | -1157.8172 | 777.7434 | 7697.4808 | 153.9496 | -781.6877 | -37208.3359 | 0 | -37208.3359 | 120845.9802 | 40471.9973
47.363 | 1958 | 47.5 | -2.6745 | -1631.4545 | -1152.9575 | 774.479 | 7615.5545 | 152.3111 | -704.6643 | -33471.5555 | 0 | -33471.5555 | 120845.9802 | 40471.9973
47.383 | 1959 | 47.5 | -2.5539 | -1557.8897 | -1152.9575 | 774.479 | 7541.9897 | 150.8398 | -632.5709 | -30047.1164 | 0 | -30047.1164 | 120845.9802 | 40471.9973
47.402 | 1960 | 47.4 | -2.3901 | -1457.9611 | -1148.108 | 771.2215 | 7442.0611 | 148.8412 | -537.8984 | -25496.3818 | 0 | -25496.3818 | 120845.9802 | 40471.9973
47.422 | 1961 | 47.3 | -2.1631 | -1319.4906 | -1143.2688 | 767.9708 | 7303.5906 | 146.0718 | -405.4479 | -19177.6867 | 0 | -19177.6867 | 120845.9802 | 40471.9973
47.441 | 1962 | 47.3 | -1.916 | -1168.7498 | -1143.2688 | 767.9708 | 7152.8498 | 143.057 | -257.722 | -12190.2492 | 0 | -12190.2492 | 120845.9802 | 40471.9973
47.461 | 1963 | 47.2 | -1.714 | -1045.5293 | -1138.4398 | 764.727 | 7029.6293 | 140.5926 | -140.2097 | -6617.897 | 0 | -6617.897 | 120845.9802 | 40471.9973
47.48 | 1964 | 47.2 | -1.5583 | -950.558 | -1138.4398 | 764.727 | 6934.658 | 138.6932 | -47.1378 | -2224.9049 | 0 | -2224.9049 | 120845.9802 | 40471.9973
47.5 | 1965 | 47.2 | -1.4252 | -869.3549 | -1138.4398 | 764.727 | 6853.4549 | 137.0691 | 32.4412 | 1531.2261 | 1531.2261 | 0 | 120845.9802 | 40471.9973
47.52 | 1966 | 47.1 | -1.2898 | -786.7581 | -1133.621 | 761.4901 | 6770.8581 | 135.4172 | 110.1491 | 5188.024 | 5188.024 | 0 | 120845.9802 | 40471.9973
47.539 | 1967 | 47.1 | -1.1409 | -695.9197 | -1133.621 | 761.4901 | 6680.0197 | 133.6004 | 199.1708 | 9380.9446 | 9380.9446 | 0 | 120845.9802 | 40471.9973
47.559 | 1968 | 47 | -0.98768 | -602.4873 | -1128.8125 | 758.26 | 6586.5873 | 131.7317 | 287.5045 | 13512.7116 | 13512.7116 | 0 | 120845.9802 | 40471.9973
47.578 | 1969 | 47 | -0.88187 | -537.9435 | -1128.8125 | 758.26 | 6522.0435 | 130.4409 | 350.7574 | 16485.5974 | 16485.5974 | 0 | 120845.9802 | 40471.9973
47.598 | 1970 | 47 | -0.83221 | -507.6505 | -1128.8125 | 758.26 | 6491.7505 | 129.835 | 380.4446 | 17880.8945 | 17880.8945 | 0 | 120845.9802 | 40471.9973
47.617 | 1970 | 46.9 | -0.82267 | -501.831 | -1124.0141 | 755.0368 | 6485.931 | 129.7186 | 382.9244 | 17959.1551 | 17959.1551 | 0 | 120845.9802 | 40471.9973
47.637 | 1971 | 46.9 | -0.84778 | -517.1481 | -1124.0141 | 755.0368 | 6501.2481 | 130.025 | 367.9137 | 17255.153 | 17255.153 | 0 | 120845.9802 | 40471.9973
47.656 | 1972 | 46.9 | -0.89906 | -548.4278 | -1124.0141 | 755.0368 | 6532.5278 | 130.6506 | 337.2596 | 15817.4759 | 15817.4759 | 0 | 120845.9802 | 40471.9973
47.676 | 1973 | 46.8 | -0.95419 | -582.0546 | -1119.226 | 751.8205 | 6566.1546 | 131.3231 | 301.089 | 14090.9654 | 14090.9654 | 0 | 120845.9802 | 40471.9973
47.695 | 1974 | 46.8 | -0.98368 | -600.0458 | -1119.226 | 751.8205 | 6584.1458 | 131.6829 | 283.4576 | 13265.8146 | 13265.8146 | 0 | 120845.9802 | 40471.9973
47.715 | 1975 | 46.8 | -0.97362 | -593.9067 | -1119.226 | 751.8205 | 6578.0067 | 131.5601 | 289.4739 | 13547.3784 | 13547.3784 | 0 | 120845.9802 | 40471.9973
47.734 | 1976 | 46.7 | -0.9591 | -585.0537 | -1114.4481 | 748.611 | 6569.1537 | 131.3831 | 294.9404 | 13773.7157 | 13773.7157 | 0 | 120845.9802 | 40471.9973
47.754 | 1977 | 46.7 | -1.0587 | -645.8213 | -1114.4481 | 748.611 | 6629.9213 | 132.5984 | 235.3881 | 10992.626 | 10992.626 | 0 | 120845.9802 | 40471.9973
47.773 | 1978 | 46.6 | -1.26 | -768.6202 | -1109.6804 | 745.4084 | 6752.7202 | 135.0544 | 111.8426 | 5211.8664 | 5211.8664 | 0 | 120845.9802 | 40471.9973
47.793 | 1979 | 46.6 | -1.4768 | -900.8538 | -1109.6804 | 745.4084 | 6884.9538 | 137.6991 | -17.7463 | -826.9775 | 0 | -826.9775 | 120845.9802 | 40471.9973
47.813 | 1980 | 46.5 | -1.6453 | -1003.6081 | -1104.9229 | 742.2127 | 6987.7081 | 139.7542 | -121.6413 | -5656.3182 | 0 | -5656.3182 | 120845.9802 | 40471.9973
47.832 | 1981 | 46.5 | -1.8412 | -1123.1544 | -1104.9229 | 742.2127 | 7107.2544 | 142.1451 | -238.7967 | -11104.0464 | 0 | -11104.0464 | 120845.9802 | 40471.9973
47.852 | 1981 | 46.4 | -2.0547 | -1253.3869 | -1100.1757 | 739.0238 | 7237.4869 | 144.7497 | -369.6134 | -17150.0605 | 0 | -17150.0605 | 120845.9802 | 40471.9973
47.871 | 1982 | 46.4 | -2.2334 | -1362.3583 | -1100.1757 | 739.0238 | 7346.4583 | 146.9292 | -476.4054 | -22105.209 | 0 | -22105.209 | 120845.9802 | 40471.9973
47.891 | 1983 | 46.3 | -2.3124 | -1410.5704 | -1095.4386 | 735.8418 | 7394.6704 | 147.8934 | -526.8352 | -24392.4688 | 0 | -24392.4688 | 120845.9802 | 40471.9973
47.91 | 1984 | 46.2 | -2.4159 | -1473.6962 | -1090.7118 | 732.6666 | 7457.7962 | 149.1559 | -591.8736 | -27344.5616 | 0 | -27344.5616 | 120845.9802 | 40471.9973
47.93 | 1985 | 46.1 | -2.5407 | -1549.8557 | -1085.9953 | 729.4983 | 7533.9557 | 150.6791 | -669.6782 | -30872.1663 | 0 | -30872.1663 | 120845.9802 | 40471.9973
47.949 | 1986 | 46.1 | -2.6728 | -1630.4049 | -1085.9953 | 729.4983 | 7614.5049 | 152.2901 | -748.6165 | -34511.2191 | 0 | -34511.2191 | 120845.9802 | 40471.9973
47.969 | 1987 | 46 | -2.7754 | -1692.9924 | -1081.2889 | 726.3369 | 7677.0924 | 153.5418 | -813.1137 | -37403.2294 | 0 | -37403.2294 | 120845.9802 | 40471.9973
47.988 | 1988 | 45.9 | -2.8407 | -1732.8238 | -1076.5927 | 723.1824 | 7716.9238 | 154.3385 | -855.303 | -39258.4073 | 0 | -39258.4073 | 120845.9802 | 40471.9973
48.008 | 1989 | 45.8 | -2.8238 | -1722.5481 | -1071.9068 | 720.0347 | 7706.6481 | 154.133 | -848.3804 | -38855.8235 | 0 | -38855.8235 | 120845.9802 | 40471.9973
48.027 | 1990 | 45.7 | -2.7521 | -1678.8018 | -1067.2311 | 716.8938 | 7662.9018 | 153.258 | -808.6499 | -36955.3016 | 0 | -36955.3016 | 120845.9802 | 40471.9973
48.047 | 1990 | 45.6 | -2.6397 | -1610.2309 | -1062.5656 | 713.7599 | 7594.3309 | 151.8866 | -744.5844 | -33953.0485 | 0 | -33953.0485 | 120845.9802 | 40471.9973
48.066 | 1991 | 45.6 | -2.5226 | -1538.7613 | -1062.5656 | 713.7599 | 7522.8613 | 150.4572 | -674.5442 | -30759.2151 | 0 | -30759.2151 | 120845.9802 | 40471.9973
48.086 | 1992 | 45.5 | -2.4492 | -1494.0063 | -1057.9104 | 710.6328 | 7478.1063 | 149.5621 | -633.8114 | -28838.4172 | 0 | -28838.4172 | 120845.9802 | 40471.9973
48.105 | 1993 | 45.4 | -2.4744 | -1509.382 | -1053.2653 | 707.5126 | 7493.482 | 149.8696 | -651.9998 | -29600.7902 | 0 | -29600.7902 | 120845.9802 | 40471.9973
48.125 | 1994 | 45.4 | -2.546 | -1553.0533 | -1053.2653 | 707.5126 | 7537.1533 | 150.7431 | -694.7977 | -31543.8161 | 0 | -31543.8161 | 120845.9802 | 40471.9973
48.145 | 1995 | 45.3 | -2.6473 | -1614.8318 | -1048.6305 | 704.3992 | 7598.9318 | 151.9786 | -758.4539 | -34357.9628 | 0 | -34357.9628 | 120845.9802 | 40471.9973
48.164 | 1996 | 45.2 | -2.7168 | -1657.2578 | -1044.0059 | 701.2927 | 7641.3578 | 152.8272 | -803.1379 | -36301.8348 | 0 | -36301.8348 | 120845.9802 | 40471.9973
48.184 | 1997 | 45.1 | -2.7525 | -1679.0421 | -1039.3915 | 698.1931 | 7663.1421 | 153.2628 | -827.5862 | -37324.1354 | 0 | -37324.1354 | 120845.9802 | 40471.9973
48.203 | 1997 | 45 | -2.7004 | -1647.2148 | -1034.7873 | 695.1003 | 7631.3148 | 152.6263 | -799.4882 | -35976.9709 | 0 | -35976.9709 | 120845.9802 | 40471.9973
48.223 | 1998 | 45 | -2.553 | -1557.3013 | -1034.7873 | 695.1003 | 7541.4013 | 150.828 | -711.373 | -32011.7841 | 0 | -32011.7841 | 120845.9802 | 40471.9973
48.242 | 1999 | 44.9 | -2.4081 | -1468.9549 | -1030.1934 | 692.0144 | 7453.0549 | 149.0611 | -627.8794 | -28191.7838 | 0 | -28191.7838 | 120845.9802 | 40471.9973
48.262 | 2000 | 44.8 | -2.2917 | -1397.9573 | -1025.6097 | 688.9354 | 7382.0573 | 147.6411 | -561.3808 | -25149.8599 | 0 | -25149.8599 | 120845.9802 | 40471.9973
48.281 | 2001 | 44.8 | -2.1952 | -1339.0659 | -1025.6097 | 688.9354 | 7323.1659 | 146.4633 | -503.6672 | -22564.2902 | 0 | -22564.2902 | 120845.9802 | 40471.9973
48.301 | 2002 | 44.7 | -2.0589 | -1255.9417 | -1021.0362 | 685.8632 | 7240.0417 | 144.8008 | -425.2777 | -19009.9141 | 0 | -19009.9141 | 120845.9802 | 40471.9973
48.32 | 2003 | 44.7 | -1.9223 | -1172.5867 | -1021.0362 | 685.8632 | 7156.6867 | 143.1337 | -343.5898 | -15358.4628 | 0 | -15358.4628 | 120845.9802 | 40471.9973
48.34 | 2004 | 44.6 | -1.7973 | -1096.3691 | -1016.4729 | 682.7979 | 7080.4691 | 141.6094 | -271.9619 | -12129.4994 | 0 | -12129.4994 | 120845.9802 | 40471.9973
48.359 | 2004 | 44.5 | -1.7097 | -1042.8923 | -1011.9198 | 679.7394 | 7026.9923 | 140.5398 | -222.613 | -9906.279 | 0 | -9906.279 | 120845.9802 | 40471.9973
48.379 | 2005 | 44.5 | -1.6295 | -994.0184 | -1011.9198 | 679.7394 | 6978.1184 | 139.5624 | -174.7166 | -7774.8868 | 0 | -7774.8868 | 120845.9802 | 40471.9973
48.398 | 2006 | 44.4 | -1.6007 | -976.4128 | -1007.377 | 676.6879 | 6960.5128 | 139.2103 | -160.5146 | -7126.8497 | 0 | -7126.8497 | 120845.9802 | 40471.9973
48.418 | 2007 | 44.4 | -1.6013 | -976.7944 | -1007.377 | 676.6879 | 6960.8944 | 139.2179 | -160.8886 | -7143.4561 | 0 | -7143.4561 | 120845.9802 | 40471.9973
48.438 | 2008 | 44.3 | -1.6228 | -989.8826 | -1002.8443 | 673.6432 | 6973.9826 | 139.4797 | -176.7598 | -7830.4595 | 0 | -7830.4595 | 120845.9802 | 40471.9973
48.457 | 2009 | 44.3 | -1.6585 | -1011.6632 | -1002.8443 | 673.6432 | 6995.7632 | 139.9153 | -198.1047 | -8776.0402 | 0 | -8776.0402 | 120845.9802 | 40471.9973
48.477 | 2010 | 44.2 | -1.6993 | -1036.5762 | -998.3219 | 670.6053 | 7020.6762 | 140.4135 | -225.5574 | -9969.6369 | 0 | -9969.6369 | 120845.9802 | 40471.9973
48.496 | 2011 | 44.2 | -1.762 | -1074.8339 | -998.3219 | 670.6053 | 7058.9339 | 141.1787 | -263.0499 | -11626.8056 | 0 | -11626.8056 | 120845.9802 | 40471.9973
48.516 | 2011 | 44.1 | -1.8408 | -1122.9145 | -993.8098 | 667.5743 | 7107.0145 | 142.1403 | -313.1999 | -13812.1163 | 0 | -13812.1163 | 120845.9802 | 40471.9973
48.535 | 2012 | 44.1 | -1.9516 | -1190.4613 | -993.8098 | 667.5743 | 7174.5613 | 143.4912 | -379.3957 | -16731.3513 | 0 | -16731.3513 | 120845.9802 | 40471.9973
48.555 | 2013 | 44 | -2.0874 | -1273.3305 | -989.3078 | 664.5502 | 7257.4305 | 145.1486 | -463.6316 | -20399.7923 | 0 | -20399.7923 | 120845.9802 | 40471.9973
48.574 | 2014 | 44 | -2.2048 | -1344.9384 | -989.3078 | 664.5502 | 7329.0384 | 146.5808 | -533.8074 | -23487.5244 | 0 | -23487.5244 | 120845.9802 | 40471.9973
48.594 | 2015 | 43.9 | -2.2474 | -1370.9248 | -984.816 | 661.533 | 7355.0248 | 147.1005 | -562.2913 | -24684.5897 | 0 | -24684.5897 | 120845.9802 | 40471.9973
48.613 | 2016 | 43.8 | -2.2834 | -1392.8585 | -980.3345 | 658.5226 | 7376.9585 | 147.5392 | -586.7967 | -25701.6973 | 0 | -25701.6973 | 120845.9802 | 40471.9973
48.633 | 2017 | 43.7 | -2.3153 | -1412.3172 | -975.8632 | 655.5191 | 7396.4172 | 147.9283 | -608.8698 | -26607.6092 | 0 | -26607.6092 | 120845.9802 | 40471.9973
48.652 | 2017 | 43.7 | -2.3705 | -1446.0302 | -975.8632 | 655.5191 | 7430.1302 | 148.6026 | -641.9085 | -28051.4023 | 0 | -28051.4023 | 120845.9802 | 40471.9973
48.672 | 2018 | 43.6 | -2.4229 | -1477.947 | -971.4021 | 652.5224 | 7462.047 | 149.2409 | -676.1836 | -29481.6052 | 0 | -29481.6052 | 120845.9802 | 40471.9973
48.691 | 2019 | 43.5 | -2.4945 | -1521.6434 | -966.9513 | 649.5326 | 7505.7434 | 150.1149 | -721.9959 | -31406.8223 | 0 | -31406.8223 | 120845.9802 | 40471.9973
48.711 | 2020 | 43.4 | -2.5619 | -1562.7365 | -962.5106 | 646.5497 | 7546.8365 | 150.9367 | -765.25 | -33211.8522 | 0 | -33211.8522 | 120845.9802 | 40471.9973
48.73 | 2021 | 43.3 | -2.615 | -1595.1719 | -958.0802 | 643.5736 | 7579.2719 | 151.5854 | -800.0128 | -34640.5559 | 0 | -34640.5559 | 120845.9802 | 40471.9973
48.75 | 2022 | 43.3 | -2.6158 | -1595.6228 | -958.0802 | 643.5736 | 7579.7228 | 151.5945 | -800.4547 | -34659.6877 | 0 | -34659.6877 | 120845.9802 | 40471.9973
48.77 | 2022 | 43.2 | -2.564 | -1564.0251 | -953.66 | 640.6044 | 7548.1251 | 150.9625 | -772.4582 | -33370.1944 | 0 | -33370.1944 | 120845.9802 | 40471.9973
48.789 | 2023 | 43.1 | -2.4953 | -1522.1623 | -949.25 | 637.6421 | 7506.2623 | 150.1252 | -734.3949 | -31652.4213 | 0 | -31652.4213 | 120845.9802 | 40471.9973
48.809 | 2024 | 43 | -2.4247 | -1479.0668 | -944.8503 | 634.6866 | 7463.1668 | 149.2633 | -695.1168 | -29890.0225 | 0 | -29890.0225 | 120845.9802 | 40471.9973
48.828 | 2025 | 42.9 | -2.3205 | -1415.5035 | -940.4607 | 631.7381 | 7399.6035 | 147.9921 | -635.7734 | -27274.6792 | 0 | -27274.6792 | 120845.9802 | 40471.9973
48.848 | 2026 | 42.8 | -2.175 | -1326.7468 | -936.0814 | 628.7963 | 7310.8468 | 146.2169 | -551.7335 | -23614.1938 | 0 | -23614.1938 | 120845.9802 | 40471.9973
48.867 | 2027 | 42.8 | -2.0011 | -1220.6988 | -936.0814 | 628.7963 | 7204.7988 | 144.096 | -447.8066 | -19166.1204 | 0 | -19166.1204 | 120845.9802 | 40471.9973
48.887 | 2028 | 42.7 | -1.8 | -1097.989 | -931.7123 | 625.8614 | 7082.089 | 141.6418 | -330.4858 | -14111.7445 | 0 | -14111.7445 | 120845.9802 | 40471.9973
48.906 | 2028 | 42.6 | -1.567 | -955.8479 | -927.3534 | 622.9334 | 6939.9479 | 138.799 | -194.1155 | -8269.3219 | 0 | -8269.3219 | 120845.9802 | 40471.9973
48.926 | 2029 | 42.6 | -1.3512 | -824.219 | -927.3534 | 622.9334 | 6808.319 | 136.1664 | -65.1191 | -2774.075 | 0 | -2774.075 | 120845.9802 | 40471.9973
48.945 | 2030 | 42.5 | -1.1744 | -716.384 | -923.0048 | 620.0123 | 6700.484 | 134.0097 | 37.638 | 1599.6155 | 1599.6155 | 0 | 120845.9802 | 40471.9973
48.965 | 2031 | 42.5 | -1.0208 | -622.7019 | -923.0048 | 620.0123 | 6606.8019 | 132.136 | 129.4465 | 5501.4751 | 5501.4751 | 0 | 120845.9802 | 40471.9973
48.984 | 2032 | 42.4 | -0.88083 | -537.3047 | -918.6663 | 617.098 | 6521.4047 | 130.4281 | 210.2214 | 8913.3868 | 8913.3868 | 0 | 120845.9802 | 40471.9973
49.004 | 2032 | 42.4 | -0.77777 | -474.4388 | -918.6663 | 617.098 | 6458.5388 | 129.1708 | 271.83 | 11525.5914 | 11525.5914 | 0 | 120845.9802 | 40471.9973
49.023 | 2033 | 42.3 | -0.69929 | -426.5677 | -914.3381 | 614.1906 | 6410.6677 | 128.2134 | 315.8363 | 13359.8764 | 13359.8764 | 0 | 120845.9802 | 40471.9973
49.043 | 2034 | 42.3 | -0.63339 | -386.3658 | -914.3381 | 614.1906 | 6370.4658 | 127.4093 | 355.2342 | 15026.4056 | 15026.4056 | 0 | 120845.9802 | 40471.9973
49.063 | 2035 | 42.2 | -0.60694 | -370.2317 | -910.0201 | 611.2901 | 6354.3317 | 127.0866 | 368.145 | 15535.7202 | 15535.7202 | 0 | 120845.9802 | 40471.9973
49.082 | 2036 | 42.2 | -0.56852 | -346.799 | -910.0201 | 611.2901 | 6330.899 | 126.618 | 391.1091 | 16504.8024 | 16504.8024 | 0 | 120845.9802 | 40471.9973
49.102 | 2037 | 42.2 | -0.47319 | -288.6482 | -910.0201 | 611.2901 | 6272.7482 | 125.455 | 448.0968 | 18909.6858 | 18909.6858 | 0 | 120845.9802 | 40471.9973
49.121 | 2037 | 42.1 | -0.35566 | -216.9523 | -905.7123 | 608.3964 | 6201.0523 | 124.021 | 515.4652 | 21701.0841 | 21701.0841 | 0 | 120845.9802 | 40471.9973
49.141 | 2038 | 42.1 | -0.2903 | -177.0847 | -905.7123 | 608.3964 | 6161.1847 | 123.2237 | 554.5354 | 23345.9405 | 23345.9405 | 0 | 120845.9802 | 40471.9973
49.16 | 2039 | 42.1 | -0.24119 | -147.1229 | -905.7123 | 608.3964 | 6131.2229 | 122.6245 | 583.898 | 24582.1044 | 24582.1044 | 0 | 120845.9802 | 40471.9973
49.18 | 2040 | 42 | -0.13926 | -84.9457 | -901.4147 | 605.5096 | 6069.0457 | 121.3809 | 641.9448 | 26961.6815 | 26961.6815 | 0 | 120845.9802 | 40471.9973
49.199 | 2041 | 42 | -0.034082 | -20.7902 | -901.4147 | 605.5096 | 6004.8902 | 120.0978 | 704.8172 | 29602.324 | 29602.324 | 0 | 120845.9802 | 40471.9973
49.219 | 2042 | 42 | 0.0098872 | 6.0312 | -901.4147 | 605.5096 | 5978.0688 | 119.5614 | 731.1021 | 30706.2899 | 30706.2899 | 0 | 120845.9802 | 40471.9973
49.238 | 2042 | 42 | -0.011016 | -6.72 | -901.4147 | 605.5096 | 5990.82 | 119.8164 | 718.606 | 30181.4522 | 30181.4522 | 0 | 120845.9802 | 40471.9973
49.258 | 2043 | 42 | -0.012972 | -7.913 | -901.4147 | 605.5096 | 5992.013 | 119.8403 | 717.4369 | 30132.3499 | 30132.3499 | 0 | 120845.9802 | 40471.9973
49.277 | 2044 | 41.9 | 0.010819 | 6.5999 | -897.1274 | 602.6297 | 5977.5001 | 119.55 | 728.7795 | 30535.8615 | 30535.8615 | 0 | 120845.9802 | 40471.9973
49.297 | 2045 | 41.9 | 0.0034425 | 2.0999 | -897.1274 | 602.6297 | 5982.0001 | 119.64 | 724.3696 | 30351.085 | 30351.085 | 0 | 120845.9802 | 40471.9973
49.316 | 2046 | 41.9 | -0.079568 | -48.5365 | -897.1274 | 602.6297 | 6032.6365 | 120.6527 | 674.7459 | 28271.8535 | 28271.8535 | 0 | 120845.9802 | 40471.9973
49.336 | 2046 | 41.9 | -0.17429 | -106.3151 | -897.1274 | 602.6297 | 6090.4151 | 121.8083 | 618.1228 | 25899.3462 | 25899.3462 | 0 | 120845.9802 | 40471.9973
49.355 | 2047 | 41.9 | -0.19753 | -120.4928 | -897.1274 | 602.6297 | 6104.5928 | 122.0919 | 604.2287 | 25317.1823 | 25317.1823 | 0 | 120845.9802 | 40471.9973
49.375 | 2048 | 41.8 | -0.14025 | -85.5523 | -892.8503 | 599.7566 | 6069.6523 | 121.393 | 635.5973 | 26567.966 | 26567.966 | 0 | 120845.9802 | 40471.9973
49.395 | 2049 | 41.8 | -0.093716 | -57.1666 | -892.8503 | 599.7566 | 6041.2666 | 120.8253 | 663.4153 | 27730.7588 | 27730.7588 | 0 | 120845.9802 | 40471.9973
49.414 | 2050 | 41.8 | -0.10902 | -66.5037 | -892.8503 | 599.7566 | 6050.6037 | 121.0121 | 654.265 | 27348.2753 | 27348.2753 | 0 | 120845.9802 | 40471.9973
49.434 | 2051 | 41.8 | -0.17784 | -108.4823 | -892.8503 | 599.7566 | 6092.5823 | 121.8516 | 613.1259 | 25628.6624 | 25628.6624 | 0 | 120845.9802 | 40471.9973
49.453 | 2051 | 41.8 | -0.2534 | -154.5752 | -892.8503 | 599.7566 | 6138.6752 | 122.7735 | 567.9549 | 23740.5146 | 23740.5146 | 0 | 120845.9802 | 40471.9973
49.473 | 2052 | 41.8 | -0.31988 | -195.1263 | -892.8503 | 599.7566 | 6179.2263 | 123.5845 | 528.2148 | 22079.3775 | 22079.3775 | 0 | 120845.9802 | 40471.9973
49.492 | 2053 | 41.7 | -0.35849 | -218.6774 | -888.5834 | 596.8904 | 6202.7774 | 124.0555 | 502.2685 | 20944.5969 | 20944.5969 | 0 | 120845.9802 | 40471.9973
49.512 | 2054 | 41.7 | -0.37107 | -226.3549 | -888.5834 | 596.8904 | 6210.4549 | 124.2091 | 494.7446 | 20630.8483 | 20630.8483 | 0 | 120845.9802 | 40471.9973
49.531 | 2055 | 41.7 | -0.40249 | -245.5183 | -888.5834 | 596.8904 | 6229.6183 | 124.5924 | 475.9644 | 19847.7148 | 19847.7148 | 0 | 120845.9802 | 40471.9973
49.551 | 2055 | 41.6 | -0.46155 | -281.5449 | -884.3267 | 594.031 | 6265.6449 | 125.3129 | 437.799 | 18212.439 | 18212.439 | 0 | 120845.9802 | 40471.9973
49.57 | 2056 | 41.6 | -0.40185 | -245.1282 | -884.3267 | 594.031 | 6229.2282 | 124.5846 | 473.4873 | 19697.0732 | 19697.0732 | 0 | 120845.9802 | 40471.9973
49.59 | 2057 | 41.6 | -0.34141 | -208.2619 | -884.3267 | 594.031 | 6192.3619 | 123.8472 | 509.6163 | 21200.0386 | 21200.0386 | 0 | 120845.9802 | 40471.9973
49.609 | 2058 | 41.6 | -0.19994 | -121.9604 | -884.3267 | 594.031 | 6106.0604 | 122.1212 | 594.1918 | 24718.38 | 24718.38 | 0 | 120845.9802 | 40471.9973
49.629 | 2059 | 41.5 | -0.094847 | -57.8569 | -880.0802 | 591.1785 | 6041.9569 | 120.8391 | 654.1607 | 27147.6702 | 27147.6702 | 0 | 120845.9802 | 40471.9973
49.648 | 2059 | 41.5 | -0.046864 | -28.5871 | -880.0802 | 591.1785 | 6012.6871 | 120.2537 | 682.8451 | 28338.0722 | 28338.0722 | 0 | 120845.9802 | 40471.9973
49.668 | 2060 | 41.5 | -0.05706 | -34.8064 | -880.0802 | 591.1785 | 6018.9064 | 120.3781 | 676.7502 | 28085.1353 | 28085.1353 | 0 | 120845.9802 | 40471.9973
49.688 | 2061 | 41.5 | -0.097938 | -59.7424 | -880.0802 | 591.1785 | 6043.8424 | 120.8768 | 652.313 | 27070.9892 | 27070.9892 | 0 | 120845.9802 | 40471.9973
49.707 | 2062 | 41.5 | -0.12874 | -78.5306 | -880.0802 | 591.1785 | 6062.6306 | 121.2526 | 633.9006 | 26306.8739 | 26306.8739 | 0 | 120845.9802 | 40471.9973
49.727 | 2063 | 41.4 | -0.090502 | -55.2063 | -875.844 | 588.3329 | 6039.3063 | 120.7861 | 653.9127 | 27071.9868 | 27071.9868 | 0 | 120845.9802 | 40471.9973
49.746 | 2064 | 41.4 | 0.038886 | 23.7204 | -875.844 | 588.3329 | 5960.3796 | 119.2076 | 731.2609 | 30274.201 | 30274.201 | 0 | 120845.9802 | 40471.9973
49.766 | 2064 | 41.4 | 0.19107 | 116.5555 | -875.844 | 588.3329 | 5867.5445 | 117.3509 | 822.2393 | 34040.7051 | 34040.7051 | 0 | 120845.9802 | 40471.9973
49.785 | 2065 | 41.4 | 0.24645 | 150.336 | -875.844 | 588.3329 | 5833.764 | 116.6753 | 855.3441 | 35411.2473 | 35411.2473 | 0 | 120845.9802 | 40471.9973
49.805 | 2066 | 41.4 | 0.22978 | 140.1675 | -875.844 | 588.3329 | 5843.9325 | 116.8786 | 845.3791 | 34998.6932 | 34998.6932 | 0 | 120845.9802 | 40471.9973
49.824 | 2067 | 41.4 | 0.26917 | 164.1926 | -875.844 | 588.3329 | 5819.9074 | 116.3981 | 868.9237 | 35973.4402 | 35973.4402 | 0 | 120845.9802 | 40471.9973
49.844 | 2068 | 41.4 | 0.40104 | 244.6345 | -875.844 | 588.3329 | 5739.4655 | 114.7893 | 947.7567 | 39237.1268 | 39237.1268 | 0 | 120845.9802 | 40471.9973
49.863 | 2068 | 41.3 | 0.61068 | 372.5163 | -871.618 | 585.4941 | 5611.5837 | 112.2317 | 1070.2422 | 44201.0013 | 44201.0013 | 0 | 120845.9802 | 40471.9973
49.883 | 2069 | 41.3 | 0.77593 | 473.3152 | -871.618 | 585.4941 | 5510.7848 | 110.2157 | 1169.0251 | 48280.735 | 48280.735 | 0 | 120845.9802 | 40471.9973
49.902 | 2070 | 41.3 | 0.82695 | 504.4377 | -871.618 | 585.4941 | 5479.6623 | 109.5932 | 1199.5251 | 49540.3868 | 49540.3868 | 0 | 120845.9802 | 40471.9973
49.922 | 2071 | 41.3 | 0.77924 | 475.3341 | -871.618 | 585.4941 | 5508.7659 | 110.1753 | 1171.0036 | 48362.4482 | 48362.4482 | 0 | 120845.9802 | 40471.9973
49.941 | 2072 | 41.4 | 0.6541 | 399.0034 | -875.844 | 588.3329 | 5585.0966 | 111.7019 | 1099.0382 | 45500.1814 | 45500.1814 | 0 | 120845.9802 | 40471.9973
49.961 | 2072 | 41.4 | 0.65212 | 397.7935 | -875.844 | 588.3329 | 5586.3065 | 111.7261 | 1097.8525 | 45451.093 | 45451.093 | 0 | 120845.9802 | 40471.9973
49.98 | 2073 | 41.4 | 0.64571 | 393.8844 | -875.844 | 588.3329 | 5590.2156 | 111.8043 | 1094.0216 | 45292.494 | 45292.494 | 0 | 120845.9802 | 40471.9973
50 | 2074 | 41.4 | 0.65187 | 397.64 | -875.844 | 588.3329 | 5586.46 | 111.7292 | 1097.7021 | 45444.8672 | 45444.8672 | 0 | 120845.9802 | 40471.9973
50.02 | 2075 | 41.4 | 0.65214 | 397.8073 | -875.844 | 588.3329 | 5586.2927 | 111.7259 | 1097.866 | 45451.654 | 45451.654 | 0 | 120845.9802 | 40471.9973
50.039 | 2076 | 41.4 | 0.7167 | 437.1867 | -875.844 | 588.3329 | 5546.9133 | 110.9383 | 1136.4578 | 47049.3538 | 47049.3538 | 0 | 120845.9802 | 40471.9973
50.059 | 2076 | 41.4 | 0.77834 | 474.7876 | -875.844 | 588.3329 | 5509.3124 | 110.1862 | 1173.3067 | 48574.898 | 48574.898 | 0 | 120845.9802 | 40471.9973
50.078 | 2077 | 41.4 | 0.85906 | 524.0245 | -875.844 | 588.3329 | 5460.0755 | 109.2015 | 1221.5589 | 50572.5392 | 50572.5392 | 0 | 120845.9802 | 40471.9973
50.098 | 2078 | 41.4 | 0.93821 | 572.3111 | -875.844 | 588.3329 | 5411.7889 | 108.2358 | 1268.8798 | 52531.6235 | 52531.6235 | 0 | 120845.9802 | 40471.9973
50.117 | 2079 | 41.4 | 1.0191 | 621.6508 | -875.844 | 588.3329 | 5362.4492 | 107.249 | 1317.2327 | 54533.4342 | 54533.4342 | 0 | 120845.9802 | 40471.9973
50.137 | 2080 | 41.4 | 1.1033 | 673.0027 | -875.844 | 588.3329 | 5311.0973 | 106.2219 | 1367.5576 | 56616.8837 | 56616.8837 | 0 | 120845.9802 | 40471.9973
50.156 | 2081 | 41.4 | 1.2332 | 752.2531 | -875.844 | 588.3329 | 5231.8469 | 104.6369 | 1445.2229 | 59832.2283 | 59832.2283 | 0 | 120845.9802 | 40471.9973
50.176 | 2081 | 41.4 | 1.0444 | 637.0766 | -875.844 | 588.3329 | 5347.0234 | 106.9405 | 1332.3499 | 55159.2867 | 55159.2867 | 0 | 120845.9802 | 40471.9973
50.195 | 2082 | 41.4 | 1.0191 | 621.6562 | -875.844 | 588.3329 | 5362.4438 | 107.2489 | 1317.238 | 54533.6529 | 54533.6529 | 0 | 120845.9802 | 40471.9973
50.215 | 2083 | 41.4 | 1.0111 | 616.7504 | -875.844 | 588.3329 | 5367.3496 | 107.347 | 1312.4303 | 54334.6129 | 54334.6129 | 0 | 120845.9802 | 40471.9973
50.234 | 2084 | 41.4 | 1.008 | 614.8713 | -875.844 | 588.3329 | 5369.2287 | 107.3846 | 1310.5888 | 54258.375 | 54258.375 | 0 | 120845.9802 | 40471.9973
50.254 | 2085 | 41.4 | 1.0056 | 613.4194 | -875.844 | 588.3329 | 5370.6806 | 107.4136 | 1309.1659 | 54199.4672 | 54199.4672 | 0 | 120845.9802 | 40471.9973
50.273 | 2085 | 41.4 | 0.99259 | 605.4769 | -875.844 | 588.3329 | 5378.6231 | 107.5725 | 1301.3822 | 53877.2243 | 53877.2243 | 0 | 120845.9802 | 40471.9973
50.293 | 2086 | 41.5 | 0.96642 | 589.5137 | -880.0802 | 591.1785 | 5394.5863 | 107.8917 | 1288.5839 | 53476.2322 | 53476.2322 | 0 | 120845.9802 | 40471.9973
50.313 | 2087 | 41.5 | 0.93383 | 569.6341 | -880.0802 | 591.1785 | 5414.4659 | 108.2893 | 1269.1019 | 52667.7303 | 52667.7303 | 0 | 120845.9802 | 40471.9973
50.332 | 2088 | 41.4 | 0.90242 | 550.4771 | -875.844 | 588.3329 | 5433.6229 | 108.6725 | 1247.4825 | 51645.7744 | 51645.7744 | 0 | 120845.9802 | 40471.9973
50.352 | 2089 | 41.4 | 0.86387 | 526.9601 | -875.844 | 588.3329 | 5457.1399 | 109.1428 | 1224.4358 | 50691.643 | 50691.643 | 0 | 120845.9802 | 40471.9973
50.371 | 2089 | 41.4 | 0.83064 | 506.6934 | -875.844 | 588.3329 | 5477.4066 | 109.5481 | 1204.5744 | 49869.3809 | 49869.3809 | 0 | 120845.9802 | 40471.9973
50.391 | 2090 | 41.4 | 0.79846 | 487.0584 | -875.844 | 588.3329 | 5497.0416 | 109.9408 | 1185.3321 | 49072.7509 | 49072.7509 | 0 | 120845.9802 | 40471.9973
50.41 | 2091 | 41.5 | 0.76619 | 467.3757 | -880.0802 | 591.1785 | 5516.7243 | 110.3345 | 1168.8887 | 48508.8811 | 48508.8811 | 0 | 120845.9802 | 40471.9973
50.43 | 2092 | 41.5 | 0.73429 | 447.9178 | -880.0802 | 591.1785 | 5536.1822 | 110.7236 | 1149.8199 | 47717.5265 | 47717.5265 | 0 | 120845.9802 | 40471.9973
50.449 | 2093 | 41.5 | 0.7197 | 439.0189 | -880.0802 | 591.1785 | 5545.0811 | 110.9016 | 1141.099 | 47355.6095 | 47355.6095 | 0 | 120845.9802 | 40471.9973
50.469 | 2093 | 41.5 | 0.69582 | 424.4514 | -880.0802 | 591.1785 | 5559.6486 | 111.193 | 1126.8229 | 46763.1503 | 46763.1503 | 0 | 120845.9802 | 40471.9973
50.488 | 2094 | 41.5 | 0.67443 | 411.4011 | -880.0802 | 591.1785 | 5572.6989 | 111.454 | 1114.0336 | 46232.3927 | 46232.3927 | 0 | 120845.9802 | 40471.9973
50.508 | 2095 | 41.5 | 0.65456 | 399.279 | -880.0802 | 591.1785 | 5584.821 | 111.6964 | 1102.1539 | 45739.3872 | 45739.3872 | 0 | 120845.9802 | 40471.9973
50.527 | 2096 | 41.5 | 0.63926 | 389.9489 | -880.0802 | 591.1785 | 5594.1511 | 111.883 | 1093.0104 | 45359.9336 | 45359.9336 | 0 | 120845.9802 | 40471.9973
50.547 | 2097 | 41.5 | 0.62906 | 383.7248 | -880.0802 | 591.1785 | 5600.3752 | 112.0075 | 1086.9108 | 45106.798 | 45106.798 | 0 | 120845.9802 | 40471.9973
50.566 | 2097 | 41.5 | 0.61732 | 376.5641 | -880.0802 | 591.1785 | 5607.5359 | 112.1507 | 1079.8933 | 44815.5724 | 44815.5724 | 0 | 120845.9802 | 40471.9973
50.586 | 2098 | 41.5 | 0.6096 | 371.8548 | -880.0802 | 591.1785 | 5612.2452 | 112.2449 | 1075.2782 | 44624.0471 | 44624.0471 | 0 | 120845.9802 | 40471.9973
50.605 | 2099 | 41.5 | 0.58603 | 357.4767 | -880.0802 | 591.1785 | 5626.6233 | 112.5325 | 1061.1876 | 44039.2869 | 44039.2869 | 0 | 120845.9802 | 40471.9973
50.625 | 2100 | 41.5 | 0.59933 | 365.5916 | -880.0802 | 591.1785 | 5618.5084 | 112.3702 | 1069.1403 | 44369.3209 | 44369.3209 | 0 | 120845.9802 | 40471.9973
50.645 | 2101 | 41.5 | 0.62385 | 380.5463 | -880.0802 | 591.1785 | 5603.5537 | 112.0711 | 1083.7959 | 44977.5296 | 44977.5296 | 0 | 120845.9802 | 40471.9973
50.664 | 2102 | 41.5 | 0.61922 | 377.7217 | -880.0802 | 591.1785 | 5606.3783 | 112.1276 | 1081.0278 | 44862.6551 | 44862.6551 | 0 | 120845.9802 | 40471.9973
50.684 | 2102 | 41.5 | 0.71136 | 433.9293 | -880.0802 | 591.1785 | 5550.1707 | 111.0034 | 1136.1113 | 47148.6175 | 47148.6175 | 0 | 120845.9802 | 40471.9973
50.703 | 2103 | 41.5 | 0.81119 | 494.828 | -880.0802 | 591.1785 | 5489.272 | 109.7854 | 1195.792 | 49625.3681 | 49625.3681 | 0 | 120845.9802 | 40471.9973
50.723 | 2104 | 41.6 | 0.96307 | 587.4729 | -884.3267 | 594.031 | 5396.6271 | 107.9325 | 1289.4365 | 53640.5569 | 53640.5569 | 0 | 120845.9802 | 40471.9973
50.742 | 2105 | 41.6 | 1.1489 | 700.8142 | -884.3267 | 594.031 | 5283.2858 | 105.6657 | 1400.5109 | 58261.2552 | 58261.2552 | 0 | 120845.9802 | 40471.9973
50.762 | 2106 | 41.6 | 1.3752 | 838.8921 | -884.3267 | 594.031 | 5145.2079 | 102.9042 | 1535.8273 | 63890.4136 | 63890.4136 | 0 | 120845.9802 | 40471.9973
50.781 | 2106 | 41.6 | 1.4465 | 882.3567 | -884.3267 | 594.031 | 5101.7433 | 102.0349 | 1578.4226 | 65662.3801 | 65662.3801 | 0 | 120845.9802 | 40471.9973
50.801 | 2107 | 41.7 | 1.5337 | 935.5424 | -888.5834 | 596.8904 | 5048.5576 | 100.9712 | 1633.404 | 68112.9449 | 68112.9449 | 0 | 120845.9802 | 40471.9973
50.82 | 2108 | 41.7 | 1.6513 | 1007.2981 | -888.5834 | 596.8904 | 4976.8019 | 99.536 | 1703.7244 | 71045.3095 | 71045.3095 | 0 | 120845.9802 | 40471.9973
50.84 | 2109 | 41.7 | 1.7601 | 1073.6431 | -888.5834 | 596.8904 | 4910.4569 | 98.2091 | 1768.7426 | 73756.5661 | 73756.5661 | 0 | 120845.9802 | 40471.9973
50.859 | 2110 | 41.7 | 1.8036 | 1100.2054 | -888.5834 | 596.8904 | 4883.8946 | 97.6779 | 1794.7737 | 74842.0623 | 74842.0623 | 0 | 120845.9802 | 40471.9973
50.879 | 2110 | 41.8 | 1.8319 | 1117.489 | -892.8503 | 599.7566 | 4866.611 | 97.3322 | 1814.5778 | 75849.3501 | 75849.3501 | 0 | 120845.9802 | 40471.9973
50.898 | 2111 | 41.8 | 1.8783 | 1145.7437 | -892.8503 | 599.7566 | 4838.3563 | 96.7671 | 1842.2674 | 77006.7791 | 77006.7791 | 0 | 120845.9802 | 40471.9973
50.918 | 2112 | 41.9 | 1.9777 | 1206.4098 | -897.1274 | 602.6297 | 4777.6902 | 95.5538 | 1904.5933 | 79802.4587 | 79802.4587 | 0 | 120845.9802 | 40471.9973
50.938 | 2113 | 41.9 | 1.9985 | 1219.0548 | -897.1274 | 602.6297 | 4765.0452 | 95.3009 | 1916.9854 | 80321.688 | 80321.688 | 0 | 120845.9802 | 40471.9973
50.957 | 2114 | 41.9 | 1.9465 | 1187.3358 | -897.1274 | 602.6297 | 4796.7642 | 95.9353 | 1885.9007 | 79019.2408 | 79019.2408 | 0 | 120845.9802 | 40471.9973
50.977 | 2115 | 42 | 1.9157 | 1168.5691 | -901.4147 | 605.5096 | 4815.5309 | 96.3106 | 1870.3893 | 78556.3517 | 78556.3517 | 0 | 120845.9802 | 40471.9973
50.996 | 2115 | 42 | 1.8894 | 1152.5604 | -901.4147 | 605.5096 | 4831.5396 | 96.6308 | 1854.7008 | 77897.4345 | 77897.4345 | 0 | 120845.9802 | 40471.9973
51.016 | 2116 | 42.1 | 1.8834 | 1148.8904 | -905.7123 | 608.3964 | 4835.2096 | 96.7042 | 1853.991 | 78053.0199 | 78053.0199 | 0 | 120845.9802 | 40471.9973
51.035 | 2117 | 42.1 | 1.8832 | 1148.7783 | -905.7123 | 608.3964 | 4835.3217 | 96.7064 | 1853.8812 | 78048.3965 | 78048.3965 | 0 | 120845.9802 | 40471.9973
51.055 | 2118 | 42.1 | 1.985 | 1210.8267 | -905.7123 | 608.3964 | 4773.2733 | 95.4655 | 1914.6885 | 80608.3878 | 80608.3878 | 0 | 120845.9802 | 40471.9973
51.074 | 2119 | 42.2 | 2.0588 | 1255.8728 | -910.0201 | 611.2901 | 4728.2272 | 94.5645 | 1961.7275 | 82784.899 | 82784.899 | 0 | 120845.9802 | 40471.9973
51.094 | 2120 | 42.2 | 2.0622 | 1257.9542 | -910.0201 | 611.2901 | 4726.1458 | 94.5229 | 1963.7672 | 82870.9762 | 82870.9762 | 0 | 120845.9802 | 40471.9973
51.113 | 2120 | 42.3 | 1.9929 | 1215.6869 | -914.3381 | 614.1906 | 4768.4131 | 95.3683 | 1925.2458 | 81437.8975 | 81437.8975 | 0 | 120845.9802 | 40471.9973
51.133 | 2121 | 42.3 | 1.9121 | 1166.4031 | -914.3381 | 614.1906 | 4817.6969 | 96.3539 | 1876.9477 | 79394.8858 | 79394.8858 | 0 | 120845.9802 | 40471.9973
51.152 | 2122 | 42.4 | 1.8893 | 1152.5015 | -918.6663 | 617.098 | 4831.5985 | 96.632 | 1866.2315 | 79128.2152 | 79128.2152 | 0 | 120845.9802 | 40471.9973
51.172 | 2123 | 42.4 | 1.9363 | 1181.135 | -918.6663 | 617.098 | 4802.965 | 96.0593 | 1894.2923 | 80317.9948 | 80317.9948 | 0 | 120845.9802 | 40471.9973
51.191 | 2124 | 42.4 | 2.0191 | 1231.6235 | -918.6663 | 617.098 | 4752.4765 | 95.0495 | 1943.7711 | 82415.8941 | 82415.8941 | 0 | 120845.9802 | 40471.9973
51.211 | 2124 | 42.5 | 2.0502 | 1250.6069 | -923.0048 | 620.0123 | 4733.4931 | 94.6699 | 1965.2891 | 83524.7872 | 83524.7872 | 0 | 120845.9802 | 40471.9973
51.23 | 2125 | 42.5 | 2.0096 | 1225.8806 | -923.0048 | 620.0123 | 4758.2194 | 95.1644 | 1941.0573 | 82494.9354 | 82494.9354 | 0 | 120845.9802 | 40471.9973
51.25 | 2126 | 42.6 | 1.9162 | 1168.8803 | -927.3534 | 622.9334 | 4815.2197 | 96.3044 | 1888.1181 | 80433.8315 | 80433.8315 | 0 | 120845.9802 | 40471.9973
51.27 | 2127 | 42.6 | 1.8881 | 1151.7425 | -927.3534 | 622.9334 | 4832.3575 | 96.6471 | 1871.3231 | 79718.3656 | 79718.3656 | 0 | 120845.9802 | 40471.9973
51.289 | 2128 | 42.7 | 1.9509 | 1190.0752 | -931.7123 | 625.8614 | 4794.0248 | 95.8805 | 1911.8172 | 81634.5941 | 81634.5941 | 0 | 120845.9802 | 40471.9973
51.309 | 2129 | 42.7 | 2.0607 | 1257.0155 | -931.7123 | 625.8614 | 4727.0845 | 94.5417 | 1977.4187 | 84435.7775 | 84435.7775 | 0 | 120845.9802 | 40471.9973
51.328 | 2129 | 42.8 | 2.1488 | 1310.7504 | -936.0814 | 628.7963 | 4673.3496 | 93.467 | 2033.0137 | 87012.9868 | 87012.9868 | 0 | 120845.9802 | 40471.9973
51.348 | 2130 | 42.8 | 2.1881 | 1334.7689 | -936.0814 | 628.7963 | 4649.3311 | 92.9866 | 2056.5518 | 88020.4173 | 88020.4173 | 0 | 120845.9802 | 40471.9973
51.367 | 2131 | 42.9 | 2.1652 | 1320.7453 | -940.4607 | 631.7381 | 4663.3547 | 93.2671 | 2045.7505 | 87762.6947 | 87762.6947 | 0 | 120845.9802 | 40471.9973
51.387 | 2132 | 42.9 | 2.0424 | 1245.8723 | -940.4607 | 631.7381 | 4738.2277 | 94.7646 | 1972.3749 | 84614.8821 | 84614.8821 | 0 | 120845.9802 | 40471.9973
51.406 | 2133 | 43 | 1.8912 | 1153.6424 | -944.8503 | 634.6866 | 4830.4576 | 96.6092 | 1884.9382 | 81052.3414 | 81052.3414 | 0 | 120845.9802 | 40471.9973
51.426 | 2134 | 43 | 1.8172 | 1108.4916 | -944.8503 | 634.6866 | 4875.6084 | 97.5122 | 1840.6904 | 79149.6883 | 79149.6883 | 0 | 120845.9802 | 40471.9973
51.445 | 2135 | 43.1 | 1.8829 | 1148.5928 | -949.25 | 637.6421 | 4835.5072 | 96.7101 | 1882.9451 | 81154.933 | 81154.933 | 0 | 120845.9802 | 40471.9973
51.465 | 2135 | 43.1 | 1.9862 | 1211.5574 | -949.25 | 637.6421 | 4772.5426 | 95.4509 | 1944.6503 | 83814.4291 | 83814.4291 | 0 | 120845.9802 | 40471.9973
51.484 | 2136 | 43.2 | 2.0382 | 1243.3229 | -953.66 | 640.6044 | 4740.7771 | 94.8155 | 1978.7429 | 85481.6917 | 85481.6917 | 0 | 120845.9802 | 40471.9973
51.504 | 2137 | 43.2 | 2.0204 | 1232.4228 | -953.66 | 640.6044 | 4751.6772 | 95.0335 | 1968.0608 | 85020.228 | 85020.228 | 0 | 120845.9802 | 40471.9973
51.523 | 2138 | 43.3 | 1.9599 | 1195.5236 | -958.0802 | 643.5736 | 4788.5764 | 95.7715 | 1934.8688 | 83779.8171 | 83779.8171 | 0 | 120845.9802 | 40471.9973
51.543 | 2139 | 43.3 | 1.94 | 1183.4007 | -958.0802 | 643.5736 | 4800.6993 | 96.014 | 1922.9883 | 83265.3935 | 83265.3935 | 0 | 120845.9802 | 40471.9973
51.563 | 2140 | 43.4 | 1.9669 | 1199.8184 | -962.5106 | 646.5497 | 4784.2816 | 95.6856 | 1942.0537 | 84285.1302 | 84285.1302 | 0 | 120845.9802 | 40471.9973
51.582 | 2140 | 43.4 | 1.9891 | 1213.3643 | -962.5106 | 646.5497 | 4770.7357 | 95.4147 | 1955.3288 | 84861.2679 | 84861.2679 | 0 | 120845.9802 | 40471.9973
51.602 | 2141 | 43.5 | 1.9762 | 1205.4602 | -966.9513 | 649.5326 | 4778.6398 | 95.5728 | 1950.5656 | 84849.6039 | 84849.6039 | 0 | 120845.9802 | 40471.9973
51.621 | 2142 | 43.5 | 1.977 | 1205.9434 | -966.9513 | 649.5326 | 4778.1566 | 95.5631 | 1951.0392 | 84870.2036 | 84870.2036 | 0 | 120845.9802 | 40471.9973
51.641 | 2143 | 43.6 | 2.0006 | 1220.3465 | -971.4021 | 652.5224 | 4763.7535 | 95.2751 | 1968.144 | 85811.0773 | 85811.0773 | 0 | 120845.9802 | 40471.9973
51.66 | 2144 | 43.6 | 2.0269 | 1236.3991 | -971.4021 | 652.5224 | 4747.7009 | 94.954 | 1983.8755 | 86496.9708 | 86496.9708 | 0 | 120845.9802 | 40471.9973
51.68 | 2145 | 43.7 | 2.0064 | 1223.9023 | -975.8632 | 655.5191 | 4760.1977 | 95.204 | 1974.6254 | 86291.1281 | 86291.1281 | 0 | 120845.9802 | 40471.9973
51.699 | 2146 | 43.7 | 1.9788 | 1207.0874 | -975.8632 | 655.5191 | 4777.0126 | 95.5403 | 1958.1467 | 85571.0106 | 85571.0106 | 0 | 120845.9802 | 40471.9973
51.719 | 2146 | 43.8 | 1.969 | 1201.0684 | -980.3345 | 658.5226 | 4783.0316 | 95.6606 | 1955.2516 | 85640.0194 | 85640.0194 | 0 | 120845.9802 | 40471.9973
51.738 | 2147 | 43.8 | 1.9864 | 1211.6889 | -980.3345 | 658.5226 | 4772.4111 | 95.4482 | 1965.6597 | 86095.8962 | 86095.8962 | 0 | 120845.9802 | 40471.9973
51.758 | 2148 | 43.9 | 1.9845 | 1210.5386 | -984.816 | 661.533 | 4773.5614 | 95.4712 | 1967.5428 | 86375.1281 | 86375.1281 | 0 | 120845.9802 | 40471.9973
51.777 | 2149 | 43.9 | 1.9876 | 1212.4475 | -984.816 | 661.533 | 4771.6525 | 95.433 | 1969.4136 | 86457.2553 | 86457.2553 | 0 | 120845.9802 | 40471.9973
51.797 | 2150 | 44 | 2.0077 | 1224.7265 | -989.3078 | 664.5502 | 4759.3735 | 95.1875 | 1984.4642 | 87316.425 | 87316.425 | 0 | 120845.9802 | 40471.9973
51.816 | 2151 | 44 | 2.0025 | 1221.5002 | -989.3078 | 664.5502 | 4762.5998 | 95.252 | 1981.3024 | 87177.3042 | 87177.3042 | 0 | 120845.9802 | 40471.9973
51.836 | 2152 | 44.1 | 1.9479 | 1188.2021 | -993.8098 | 667.5743 | 4795.8979 | 95.918 | 1951.6944 | 86069.722 | 86069.722 | 0 | 120845.9802 | 40471.9973
51.855 | 2152 | 44.1 | 1.8654 | 1137.8772 | -993.8098 | 667.5743 | 4846.2228 | 96.9245 | 1902.376 | 83894.7812 | 83894.7812 | 0 | 120845.9802 | 40471.9973
51.875 | 2153 | 44.2 | 1.8384 | 1121.4237 | -998.3219 | 670.6053 | 4862.6763 | 97.2535 | 1889.2825 | 83506.2885 | 83506.2885 | 0 | 120845.9802 | 40471.9973
51.895 | 2154 | 44.2 | 1.8721 | 1141.9644 | -998.3219 | 670.6053 | 4842.1356 | 96.8427 | 1909.4125 | 84396.0303 | 84396.0303 | 0 | 120845.9802 | 40471.9973
51.914 | 2155 | 44.3 | 1.9324 | 1178.7881 | -1002.8443 | 673.6432 | 4805.3119 | 96.1062 | 1948.5375 | 86320.2111 | 86320.2111 | 0 | 120845.9802 | 40471.9973
51.934 | 2156 | 44.3 | 1.9567 | 1193.566 | -1002.8443 | 673.6432 | 4790.534 | 95.8107 | 1963.0198 | 86961.7779 | 86961.7779 | 0 | 120845.9802 | 40471.9973
51.953 | 2157 | 44.4 | 1.9663 | 1199.4162 | -1007.377 | 676.6879 | 4784.6838 | 95.6937 | 1971.7978 | 87547.822 | 87547.822 | 0 | 120845.9802 | 40471.9973
51.973 | 2158 | 44.4 | 1.9351 | 1180.4064 | -1007.377 | 676.6879 | 4803.6936 | 96.0739 | 1953.1681 | 86720.6655 | 86720.6655 | 0 | 120845.9802 | 40471.9973
51.992 | 2158 | 44.5 | 1.8851 | 1149.894 | -1011.9198 | 679.7394 | 4834.206 | 96.6841 | 1926.3176 | 85721.133 | 85721.133 | 0 | 120845.9802 | 40471.9973
52.012 | 2159 | 44.5 | 1.8383 | 1121.3579 | -1011.9198 | 679.7394 | 4862.7421 | 97.2548 | 1898.3522 | 84476.6712 | 84476.6712 | 0 | 120845.9802 | 40471.9973
52.031 | 2160 | 44.6 | 1.7999 | 1097.9526 | -1016.4729 | 682.7979 | 4886.1474 | 97.7229 | 1878.4735 | 83779.9174 | 83779.9174 | 0 | 120845.9802 | 40471.9973
52.051 | 2161 | 44.6 | 1.7643 | 1076.2337 | -1016.4729 | 682.7979 | 4907.8663 | 98.1573 | 1857.1889 | 82830.6258 | 82830.6258 | 0 | 120845.9802 | 40471.9973
52.07 | 2162 | 44.7 | 1.7828 | 1087.5057 | -1021.0362 | 685.8632 | 4896.5943 | 97.9319 | 1871.3008 | 83647.1458 | 83647.1458 | 0 | 120845.9802 | 40471.9973
52.09 | 2163 | 44.7 | 1.8579 | 1133.29 | -1021.0362 | 685.8632 | 4850.81 | 97.0162 | 1916.1694 | 85652.7724 | 85652.7724 | 0 | 120845.9802 | 40471.9973
52.109 | 2164 | 44.8 | 1.9043 | 1161.6272 | -1025.6097 | 688.9354 | 4822.4728 | 96.4495 | 1947.012 | 87226.1377 | 87226.1377 | 0 | 120845.9802 | 40471.9973
52.129 | 2165 | 44.8 | 1.9321 | 1178.5895 | -1025.6097 | 688.9354 | 4805.5105 | 96.1102 | 1963.635 | 87970.85 | 87970.85 | 0 | 120845.9802 | 40471.9973
52.148 | 2165 | 44.9 | 1.9256 | 1174.6113 | -1030.1934 | 692.0144 | 4809.4887 | 96.1898 | 1962.8155 | 88130.416 | 88130.416 | 0 | 120845.9802 | 40471.9973
52.168 | 2166 | 44.9 | 1.8883 | 1151.8624 | -1030.1934 | 692.0144 | 4832.2376 | 96.6448 | 1940.5215 | 87129.4163 | 87129.4163 | 0 | 120845.9802 | 40471.9973
52.188 | 2167 | 45 | 1.8424 | 1123.8401 | -1034.7873 | 695.1003 | 4860.2599 | 97.2052 | 1916.1456 | 86226.5506 | 86226.5506 | 0 | 120845.9802 | 40471.9973
52.207 | 2168 | 45 | 1.8522 | 1129.8369 | -1034.7873 | 695.1003 | 4854.2631 | 97.0853 | 1922.0224 | 86491.009 | 86491.009 | 0 | 120845.9802 | 40471.9973
52.227 | 2169 | 45.1 | 1.8825 | 1148.344 | -1039.3915 | 698.1931 | 4835.756 | 96.7151 | 1943.2522 | 87640.6754 | 87640.6754 | 0 | 120845.9802 | 40471.9973
52.246 | 2170 | 45.1 | 1.8947 | 1155.7438 | -1039.3915 | 698.1931 | 4828.3562 | 96.5671 | 1950.504 | 87967.7292 | 87967.7292 | 0 | 120845.9802 | 40471.9973
52.266 | 2171 | 45.2 | 1.8875 | 1151.4038 | -1044.0059 | 701.2927 | 4832.6962 | 96.6539 | 1949.3504 | 88110.6381 | 88110.6381 | 0 | 120845.9802 | 40471.9973
52.285 | 2172 | 45.2 | 1.8441 | 1124.8918 | -1044.0059 | 701.2927 | 4859.2082 | 97.1842 | 1923.3687 | 86936.2633 | 86936.2633 | 0 | 120845.9802 | 40471.9973
52.305 | 2173 | 45.3 | 1.8093 | 1103.6645 | -1048.6305 | 704.3992 | 4880.4355 | 97.6087 | 1905.6725 | 86326.9622 | 86326.9622 | 0 | 120845.9802 | 40471.9973
52.324 | 2173 | 45.3 | 1.7961 | 1095.6128 | -1048.6305 | 704.3992 | 4888.4872 | 97.7697 | 1897.7818 | 85969.5137 | 85969.5137 | 0 | 120845.9802 | 40471.9973
52.344 | 2174 | 45.3 | 1.7548 | 1070.4076 | -1048.6305 | 704.3992 | 4913.6924 | 98.2738 | 1873.0807 | 84850.5536 | 84850.5536 | 0 | 120845.9802 | 40471.9973
52.363 | 2175 | 45.4 | 1.6723 | 1020.0869 | -1053.2653 | 707.5126 | 4964.0131 | 99.2803 | 1826.8797 | 82940.338 | 82940.338 | 0 | 120845.9802 | 40471.9973
52.383 | 2176 | 45.4 | 1.6268 | 992.3773 | -1053.2653 | 707.5126 | 4991.7227 | 99.8345 | 1799.7244 | 81707.4858 | 81707.4858 | 0 | 120845.9802 | 40471.9973
52.402 | 2177 | 45.5 | 1.6479 | 1005.2464 | -1057.9104 | 710.6328 | 4978.8536 | 99.5771 | 1815.4562 | 82603.2586 | 82603.2586 | 0 | 120845.9802 | 40471.9973
52.422 | 2178 | 45.5 | 1.662 | 1013.8356 | -1057.9104 | 710.6328 | 4970.2644 | 99.4053 | 1823.8737 | 82986.2523 | 82986.2523 | 0 | 120845.9802 | 40471.9973
52.441 | 2179 | 45.6 | 1.648 | 1005.2576 | -1062.5656 | 713.7599 | 4978.8424 | 99.5768 | 1818.5943 | 82927.9009 | 82927.9009 | 0 | 120845.9802 | 40471.9973
52.461 | 2180 | 45.6 | 1.6328 | 996.0292 | -1062.5656 | 713.7599 | 4988.0708 | 99.7614 | 1809.5505 | 82515.5035 | 82515.5035 | 0 | 120845.9802 | 40471.9973
52.48 | 2181 | 45.7 | 1.6519 | 1007.6858 | -1067.2311 | 716.8938 | 4976.4142 | 99.5283 | 1824.1079 | 83361.7327 | 83361.7327 | 0 | 120845.9802 | 40471.9973
52.5 | 2181 | 45.7 | 1.6866 | 1028.818 | -1067.2311 | 716.8938 | 4955.282 | 99.1056 | 1844.8175 | 84308.1578 | 84308.1578 | 0 | 120845.9802 | 40471.9973
52.52 | 2182 | 45.8 | 1.744 | 1063.8192 | -1071.9068 | 720.0347 | 4920.2808 | 98.4056 | 1882.2595 | 86207.4842 | 86207.4842 | 0 | 120845.9802 | 40471.9973
52.539 | 2183 | 45.8 | 1.8064 | 1101.8975 | -1071.9068 | 720.0347 | 4882.2025 | 97.6441 | 1919.5762 | 87916.5897 | 87916.5897 | 0 | 120845.9802 | 40471.9973
52.559 | 2184 | 45.9 | 1.8462 | 1126.1998 | -1076.5927 | 723.1824 | 4857.9002 | 97.158 | 1946.5402 | 89346.1938 | 89346.1938 | 0 | 120845.9802 | 40471.9973
52.578 | 2185 | 45.9 | 1.8366 | 1120.3398 | -1076.5927 | 723.1824 | 4863.7602 | 97.2752 | 1940.7974 | 89082.601 | 89082.601 | 0 | 120845.9802 | 40471.9973
52.598 | 2186 | 45.9 | 1.8158 | 1107.6529 | -1076.5927 | 723.1824 | 4876.4471 | 97.5289 | 1928.3642 | 88511.9177 | 88511.9177 | 0 | 120845.9802 | 40471.9973
52.617 | 2187 | 46 | 1.7834 | 1087.8456 | -1081.2889 | 726.3369 | 4896.2544 | 97.9251 | 1912.1076 | 87956.9476 | 87956.9476 | 0 | 120845.9802 | 40471.9973
52.637 | 2188 | 46 | 1.7525 | 1069.0376 | -1081.2889 | 726.3369 | 4915.0624 | 98.3012 | 1893.6758 | 87109.0857 | 87109.0857 | 0 | 120845.9802 | 40471.9973
52.656 | 2189 | 46.1 | 1.7547 | 1070.3522 | -1085.9953 | 729.4983 | 4913.7478 | 98.275 | 1898.1255 | 87503.5837 | 87503.5837 | 0 | 120845.9802 | 40471.9973
52.676 | 2189 | 46.1 | 1.8013 | 1098.812 | -1085.9953 | 729.4983 | 4885.288 | 97.7058 | 1926.0161 | 88789.3427 | 88789.3427 | 0 | 120845.9802 | 40471.9973
52.695 | 2190 | 46.2 | 1.8436 | 1124.5908 | -1090.7118 | 732.6666 | 4859.5092 | 97.1902 | 1954.4476 | 90295.4788 | 90295.4788 | 0 | 120845.9802 | 40471.9973
52.715 | 2191 | 46.2 | 1.8514 | 1129.3754 | -1090.7118 | 732.6666 | 4854.7246 | 97.0945 | 1959.1365 | 90512.1051 | 90512.1051 | 0 | 120845.9802 | 40471.9973
52.734 | 2192 | 46.3 | 1.8363 | 1120.1387 | -1095.4386 | 735.8418 | 4863.9613 | 97.2792 | 1953.2597 | 90435.9246 | 90435.9246 | 0 | 120845.9802 | 40471.9973
52.754 | 2193 | 46.3 | 1.8417 | 1123.4117 | -1095.4386 | 735.8418 | 4860.6883 | 97.2138 | 1956.4673 | 90584.4347 | 90584.4347 | 0 | 120845.9802 | 40471.9973
52.773 | 2194 | 46.3 | 1.8709 | 1141.2472 | -1095.4386 | 735.8418 | 4842.8528 | 96.8571 | 1973.946 | 91393.6991 | 91393.6991 | 0 | 120845.9802 | 40471.9973
52.793 | 2195 | 46.4 | 1.848 | 1127.271 | -1100.1757 | 739.0238 | 4856.829 | 97.1366 | 1963.4314 | 91103.2171 | 91103.2171 | 0 | 120845.9802 | 40471.9973
52.813 | 2196 | 46.4 | 1.7951 | 1095.0003 | -1100.1757 | 739.0238 | 4889.0997 | 97.782 | 1931.8061 | 89635.8015 | 89635.8015 | 0 | 120845.9802 | 40471.9973
52.832 | 2197 | 46.5 | 1.7499 | 1067.4522 | -1104.9229 | 742.2127 | 4916.6478 | 98.333 | 1907.9978 | 88721.8973 | 88721.8973 | 0 | 120845.9802 | 40471.9973
52.852 | 2198 | 46.5 | 1.7554 | 1070.8219 | -1104.9229 | 742.2127 | 4913.2781 | 98.2656 | 1911.3001 | 88875.4542 | 88875.4542 | 0 | 120845.9802 | 40471.9973
52.871 | 2199 | 46.6 | 1.7651 | 1076.6806 | -1109.6804 | 745.4084 | 4907.4194 | 98.1484 | 1920.2374 | 89483.0605 | 89483.0605 | 0 | 120845.9802 | 40471.9973
52.891 | 2199 | 46.6 | 1.7709 | 1080.2205 | -1109.6804 | 745.4084 | 4903.8795 | 98.0776 | 1923.7065 | 89644.7236 | 89644.7236 | 0 | 120845.9802 | 40471.9973
52.91 | 2200 | 46.7 | 1.7704 | 1079.9333 | -1114.4481 | 748.611 | 4904.1667 | 98.0833 | 1926.6276 | 89973.5097 | 89973.5097 | 0 | 120845.9802 | 40471.9973
52.93 | 2201 | 46.7 | 1.7765 | 1083.6381 | -1114.4481 | 748.611 | 4900.4619 | 98.0092 | 1930.2583 | 90143.0635 | 90143.0635 | 0 | 120845.9802 | 40471.9973
52.949 | 2202 | 46.7 | 1.7638 | 1075.8996 | -1114.4481 | 748.611 | 4908.2004 | 98.164 | 1922.6746 | 89788.9033 | 89788.9033 | 0 | 120845.9802 | 40471.9973
52.969 | 2203 | 46.8 | 1.7306 | 1055.6715 | -1119.226 | 751.8205 | 4928.4285 | 98.5686 | 1906.0605 | 89203.6329 | 89203.6329 | 0 | 120845.9802 | 40471.9973
52.988 | 2204 | 46.8 | 1.7108 | 1043.5898 | -1119.226 | 751.8205 | 4940.5102 | 98.8102 | 1894.2205 | 88649.5191 | 88649.5191 | 0 | 120845.9802 | 40471.9973
53.008 | 2205 | 46.9 | 1.7375 | 1059.8994 | -1124.0141 | 755.0368 | 4924.2006 | 98.484 | 1913.4202 | 89739.4072 | 89739.4072 | 0 | 120845.9802 | 40471.9973
53.027 | 2206 | 46.9 | 1.7645 | 1076.37 | -1124.0141 | 755.0368 | 4907.73 | 98.1546 | 1929.5614 | 90496.4312 | 90496.4312 | 0 | 120845.9802 | 40471.9973
53.047 | 2207 | 47 | 1.7568 | 1071.6242 | -1128.8125 | 758.26 | 4912.4758 | 98.2495 | 1928.1338 | 90622.2879 | 90622.2879 | 0 | 120845.9802 | 40471.9973
53.066 | 2208 | 47 | 1.7301 | 1055.3685 | -1128.8125 | 758.26 | 4928.7315 | 98.5746 | 1912.2031 | 89873.5466 | 89873.5466 | 0 | 120845.9802 | 40471.9973
53.086 | 2209 | 47.1 | 1.7293 | 1054.8921 | -1133.621 | 761.4901 | 4929.2079 | 98.5842 | 1914.9664 | 90194.9153 | 90194.9153 | 0 | 120845.9802 | 40471.9973
53.105 | 2210 | 47.1 | 1.7375 | 1059.8447 | -1133.621 | 761.4901 | 4924.2553 | 98.4851 | 1919.8199 | 90423.5188 | 90423.5188 | 0 | 120845.9802 | 40471.9973
53.125 | 2210 | 47.1 | 1.726 | 1052.8413 | -1133.621 | 761.4901 | 4931.2587 | 98.6252 | 1912.9566 | 90100.2554 | 90100.2554 | 0 | 120845.9802 | 40471.9973
53.145 | 2211 | 47.2 | 1.6888 | 1030.1922 | -1138.4398 | 764.727 | 4953.9078 | 99.0782 | 1893.9974 | 89396.6758 | 89396.6758 | 0 | 120845.9802 | 40471.9973
53.164 | 2212 | 47.2 | 1.6484 | 1005.5268 | -1138.4398 | 764.727 | 4978.5732 | 99.5715 | 1869.8253 | 88255.7532 | 88255.7532 | 0 | 120845.9802 | 40471.9973
53.184 | 2213 | 47.3 | 1.6141 | 984.6312 | -1143.2688 | 767.9708 | 4999.4688 | 99.9894 | 1852.5914 | 87627.5728 | 87627.5728 | 0 | 120845.9802 | 40471.9973
53.203 | 2214 | 47.3 | 1.5991 | 975.4367 | -1143.2688 | 767.9708 | 5008.6633 | 100.1733 | 1843.5808 | 87201.3708 | 87201.3708 | 0 | 120845.9802 | 40471.9973
53.223 | 2215 | 47.3 | 1.5976 | 974.5521 | -1143.2688 | 767.9708 | 5009.5479 | 100.191 | 1842.7139 | 87160.368 | 87160.368 | 0 | 120845.9802 | 40471.9973
53.242 | 2216 | 47.4 | 1.6005 | 976.294 | -1148.108 | 771.2215 | 5007.806 | 100.1561 | 1847.6716 | 87579.6336 | 87579.6336 | 0 | 120845.9802 | 40471.9973
53.262 | 2217 | 47.4 | 1.6208 | 988.6581 | -1148.108 | 771.2215 | 4995.4419 | 99.9088 | 1859.7885 | 88153.9745 | 88153.9745 | 0 | 120845.9802 | 40471.9973
53.281 | 2218 | 47.5 | 1.6058 | 979.5344 | -1152.9575 | 774.479 | 5004.5656 | 100.0913 | 1854.1047 | 88069.9742 | 88069.9742 | 0 | 120845.9802 | 40471.9973
53.301 | 2219 | 47.5 | 1.5845 | 966.5639 | -1152.9575 | 774.479 | 5017.5361 | 100.3507 | 1841.3936 | 87466.1981 | 87466.1981 | 0 | 120845.9802 | 40471.9973
53.32 | 2220 | 47.5 | 1.5575 | 950.0462 | -1152.9575 | 774.479 | 5034.0538 | 100.6811 | 1825.2064 | 86697.3018 | 86697.3018 | 0 | 120845.9802 | 40471.9973
53.34 | 2221 | 47.6 | 1.5309 | 933.8716 | -1157.8172 | 777.7434 | 5050.2284 | 101.0046 | 1812.6196 | 86280.6938 | 86280.6938 | 0 | 120845.9802 | 40471.9973
53.359 | 2222 | 47.6 | 1.5353 | 936.5408 | -1157.8172 | 777.7434 | 5047.5592 | 100.9512 | 1815.2355 | 86405.2077 | 86405.2077 | 0 | 120845.9802 | 40471.9973
53.379 | 2222 | 47.7 | 1.5645 | 954.3579 | -1162.687 | 781.0147 | 5029.7421 | 100.5948 | 1835.9674 | 87575.6464 | 87575.6464 | 0 | 120845.9802 | 40471.9973
53.398 | 2223 | 47.7 | 1.6157 | 985.6059 | -1162.687 | 781.0147 | 4998.4941 | 99.9699 | 1866.5905 | 89036.3665 | 89036.3665 | 0 | 120845.9802 | 40471.9973
53.418 | 2224 | 47.7 | 1.6825 | 1026.3029 | -1162.687 | 781.0147 | 4957.7971 | 99.1559 | 1906.4736 | 90938.7896 | 90938.7896 | 0 | 120845.9802 | 40471.9973
53.438 | 2225 | 47.8 | 1.7334 | 1057.3466 | -1167.5672 | 784.2928 | 4926.7534 | 98.5351 | 1940.1745 | 92740.3415 | 92740.3415 | 0 | 120845.9802 | 40471.9973
53.457 | 2226 | 47.8 | 1.7119 | 1044.2288 | -1167.5672 | 784.2928 | 4939.8712 | 98.7974 | 1927.319 | 92125.8492 | 92125.8492 | 0 | 120845.9802 | 40471.9973
53.477 | 2227 | 47.9 | 1.6258 | 991.7088 | -1172.4575 | 787.5778 | 4992.3912 | 99.8478 | 1879.1345 | 90010.5413 | 90010.5413 | 0 | 120845.9802 | 40471.9973
53.496 | 2228 | 47.9 | 1.5508 | 945.9706 | -1172.4575 | 787.5778 | 5038.1294 | 100.7626 | 1834.311 | 87863.4951 | 87863.4951 | 0 | 120845.9802 | 40471.9973
53.516 | 2229 | 47.9 | 1.5406 | 939.7608 | -1172.4575 | 787.5778 | 5044.3392 | 100.8868 | 1828.2254 | 87571.9971 | 87571.9971 | 0 | 120845.9802 | 40471.9973
53.535 | 2230 | 48 | 1.5802 | 963.9105 | -1177.358 | 790.8697 | 5020.1895 | 100.4038 | 1855.184 | 89048.831 | 89048.831 | 0 | 120845.9802 | 40471.9973
53.555 | 2231 | 48 | 1.6177 | 986.8237 | -1177.358 | 790.8697 | 4997.2763 | 99.9455 | 1877.6389 | 90126.6661 | 90126.6661 | 0 | 120845.9802 | 40471.9973
53.574 | 2232 | 48.1 | 1.6056 | 979.4381 | -1182.2688 | 794.1684 | 5004.6619 | 100.0932 | 1873.6998 | 90124.9596 | 90124.9596 | 0 | 120845.9802 | 40471.9973
53.594 | 2233 | 48.1 | 1.5224 | 928.6566 | -1182.2688 | 794.1684 | 5055.4434 | 101.1089 | 1823.9339 | 87731.221 | 87731.221 | 0 | 120845.9802 | 40471.9973
53.613 | 2234 | 48.1 | 1.4505 | 884.8129 | -1182.2688 | 794.1684 | 5099.2871 | 101.9857 | 1780.9671 | 85664.5157 | 85664.5157 | 0 | 120845.9802 | 40471.9973
53.633 | 2235 | 48.2 | 1.4132 | 862.0494 | -1187.1898 | 797.474 | 5122.0506 | 102.441 | 1761.9644 | 84926.6849 | 84926.6849 | 0 | 120845.9802 | 40471.9973
53.652 | 2236 | 48.2 | 1.443 | 880.2558 | -1187.1898 | 797.474 | 5103.8442 | 102.0769 | 1779.8067 | 85786.6811 | 85786.6811 | 0 | 120845.9802 | 40471.9973
53.672 | 2237 | 48.2 | 1.4867 | 906.9102 | -1187.1898 | 797.474 | 5077.1898 | 101.5438 | 1805.928 | 87045.7312 | 87045.7312 | 0 | 120845.9802 | 40471.9973
53.691 | 2237 | 48.3 | 1.5566 | 949.5171 | -1192.121 | 800.7864 | 5034.5829 | 100.6917 | 1850.9952 | 89403.0699 | 89403.0699 | 0 | 120845.9802 | 40471.9973
53.711 | 2238 | 48.3 | 1.6341 | 996.8015 | -1192.121 | 800.7864 | 4987.2985 | 99.746 | 1897.3339 | 91641.2261 | 91641.2261 | 0 | 120845.9802 | 40471.9973
53.73 | 2239 | 48.4 | 1.6852 | 1027.9849 | -1197.0624 | 804.1058 | 4956.1151 | 99.1223 | 1931.213 | 93470.7098 | 93470.7098 | 0 | 120845.9802 | 40471.9973
53.75 | 2240 | 48.4 | 1.6883 | 1029.8445 | -1197.0624 | 804.1058 | 4954.2555 | 99.0851 | 1933.0354 | 93558.9112 | 93558.9112 | 0 | 120845.9802 | 40471.9973
53.77 | 2241 | 48.4 | 1.6167 | 986.193 | -1197.0624 | 804.1058 | 4997.907 | 99.9581 | 1890.2569 | 91488.4329 | 91488.4329 | 0 | 120845.9802 | 40471.9973
53.789 | 2242 | 48.5 | 1.5369 | 937.527 | -1202.0141 | 807.4319 | 5046.573 | 100.9315 | 1845.8904 | 89525.6826 | 89525.6826 | 0 | 120845.9802 | 40471.9973
53.809 | 2243 | 48.5 | 1.4632 | 892.538 | -1202.0141 | 807.4319 | 5091.562 | 101.8312 | 1801.8012 | 87387.3584 | 87387.3584 | 0 | 120845.9802 | 40471.9973
53.828 | 2244 | 48.5 | 1.4346 | 875.0946 | -1202.0141 | 807.4319 | 5109.0054 | 102.1801 | 1784.7067 | 86558.2741 | 86558.2741 | 0 | 120845.9802 | 40471.9973
53.848 | 2245 | 48.6 | 1.4248 | 869.1079 | -1206.9759 | 810.765 | 5114.9921 | 102.2998 | 1782.1727 | 86613.5953 | 86613.5953 | 0 | 120845.9802 | 40471.9973
53.867 | 2246 | 48.6 | 1.4159 | 863.7144 | -1206.9759 | 810.765 | 5120.3856 | 102.4077 | 1776.8871 | 86356.7111 | 86356.7111 | 0 | 120845.9802 | 40471.9973
53.887 | 2247 | 48.7 | 1.3493 | 823.1017 | -1211.948 | 814.1049 | 5160.9983 | 103.22 | 1740.4266 | 84758.7736 | 84758.7736 | 0 | 120845.9802 | 40471.9973
53.906 | 2248 | 48.7 | 1.2039 | 734.3492 | -1211.948 | 814.1049 | 5249.7508 | 104.995 | 1653.4491 | 80522.9722 | 80522.9722 | 0 | 120845.9802 | 40471.9973
53.926 | 2249 | 48.7 | 1.0436 | 636.6193 | -1211.948 | 814.1049 | 5347.4807 | 106.9496 | 1557.6738 | 75858.7137 | 75858.7137 | 0 | 120845.9802 | 40471.9973
53.945 | 2250 | 48.7 | 1.0178 | 620.8731 | -1211.948 | 814.1049 | 5363.2269 | 107.2645 | 1542.2425 | 75107.2101 | 75107.2101 | 0 | 120845.9802 | 40471.9973
53.965 | 2251 | 48.8 | 1.0222 | 623.5159 | -1216.9303 | 817.4517 | 5360.5841 | 107.2117 | 1548.1793 | 75551.1501 | 75551.1501 | 0 | 120845.9802 | 40471.9973
53.984 | 2252 | 48.8 | 1.0671 | 650.9015 | -1216.9303 | 817.4517 | 5333.1985 | 106.664 | 1575.0171 | 76860.8351 | 76860.8351 | 0 | 120845.9802 | 40471.9973
54.004 | 2253 | 48.8 | 1.1622 | 708.9143 | -1216.9303 | 817.4517 | 5275.1857 | 105.5037 | 1631.8697 | 79635.2411 | 79635.2411 | 0 | 120845.9802 | 40471.9973
54.023 | 2254 | 48.9 | 1.2576 | 767.1124 | -1221.9229 | 820.8053 | 5216.9876 | 104.3398 | 1692.2575 | 82751.3913 | 82751.3913 | 0 | 120845.9802 | 40471.9973
54.043 | 2255 | 48.9 | 1.2458 | 759.918 | -1221.9229 | 820.8053 | 5224.182 | 104.4836 | 1685.2069 | 82406.6186 | 82406.6186 | 0 | 120845.9802 | 40471.9973
54.063 | 2256 | 48.9 | 1.1954 | 729.2016 | -1221.9229 | 820.8053 | 5254.8984 | 105.098 | 1655.1049 | 80934.6293 | 80934.6293 | 0 | 120845.9802 | 40471.9973
54.082 | 2256 | 49 | 1.1603 | 707.812 | -1226.9256 | 824.1658 | 5276.288 | 105.5258 | 1637.5036 | 80237.6768 | 80237.6768 | 0 | 120845.9802 | 40471.9973
54.102 | 2257 | 49 | 1.2168 | 742.263 | -1226.9256 | 824.1658 | 5241.837 | 104.8367 | 1671.2656 | 81892.0129 | 81892.0129 | 0 | 120845.9802 | 40471.9973
54.121 | 2258 | 49 | 1.2913 | 787.7085 | -1226.9256 | 824.1658 | 5196.3915 | 103.9278 | 1715.8022 | 84074.3054 | 84074.3054 | 0 | 120845.9802 | 40471.9973
54.141 | 2259 | 49.1 | 1.3711 | 836.3506 | -1231.9386 | 827.5332 | 5147.7494 | 102.955 | 1766.8388 | 86751.7847 | 86751.7847 | 0 | 120845.9802 | 40471.9973
54.16 | 2260 | 49.1 | 1.3522 | 824.8536 | -1231.9386 | 827.5332 | 5159.2464 | 103.1849 | 1755.5718 | 86198.573 | 86198.573 | 0 | 120845.9802 | 40471.9973
54.18 | 2261 | 49.1 | 1.2447 | 759.2932 | -1231.9386 | 827.5332 | 5224.8068 | 104.4961 | 1691.3226 | 83043.9388 | 83043.9388 | 0 | 120845.9802 | 40471.9973
54.199 | 2262 | 49.1 | 1.049 | 639.9108 | -1231.9386 | 827.5332 | 5344.1892 | 106.8838 | 1574.3278 | 77299.4939 | 77299.4939 | 0 | 120845.9802 | 40471.9973
54.219 | 2263 | 49.2 | 0.89657 | 546.9068 | -1236.9618 | 830.9075 | 5437.1932 | 108.7439 | 1486.5581 | 73138.6592 | 73138.6592 | 0 | 120845.9802 | 40471.9973
54.238 | 2264 | 49.2 | 0.81731 | 498.5601 | -1236.9618 | 830.9075 | 5485.5399 | 109.7108 | 1439.1784 | 70807.5752 | 70807.5752 | 0 | 120845.9802 | 40471.9973
54.258 | 2265 | 49.2 | 0.86004 | 524.6244 | -1236.9618 | 830.9075 | 5459.4756 | 109.1895 | 1464.7213 | 72064.2892 | 72064.2892 | 0 | 120845.9802 | 40471.9973
54.277 | 2266 | 49.3 | 0.92568 | 564.6622 | -1241.9952 | 834.2886 | 5419.4378 | 108.3888 | 1507.3395 | 74311.8382 | 74311.8382 | 0 | 120845.9802 | 40471.9973
54.297 | 2267 | 49.3 | 0.99745 | 608.4419 | -1241.9952 | 834.2886 | 5375.6581 | 107.5132 | 1550.2436 | 76427.0087 | 76427.0087 | 0 | 120845.9802 | 40471.9973
54.316 | 2268 | 49.3 | 0.95903 | 585.0101 | -1241.9952 | 834.2886 | 5399.0899 | 107.9818 | 1527.2805 | 75294.9275 | 75294.9275 | 0 | 120845.9802 | 40471.9973
54.336 | 2269 | 49.3 | 0.90015 | 549.0935 | -1241.9952 | 834.2886 | 5435.0065 | 108.7001 | 1492.0822 | 73559.6505 | 73559.6505 | 0 | 120845.9802 | 40471.9973
54.355 | 2270 | 49.4 | 0.89676 | 547.0224 | -1247.0388 | 837.6765 | 5437.0776 | 108.7416 | 1493.4405 | 73775.9623 | 73775.9623 | 0 | 120845.9802 | 40471.9973
54.375 | 2271 | 49.4 | 0.9727 | 593.3458 | -1247.0388 | 837.6765 | 5390.7542 | 107.8151 | 1538.8374 | 76018.5681 | 76018.5681 | 0 | 120845.9802 | 40471.9973
54.395 | 2272 | 49.4 | 1.0844 | 661.5117 | -1247.0388 | 837.6765 | 5322.5883 | 106.4518 | 1605.64 | 79318.6167 | 79318.6167 | 0 | 120845.9802 | 40471.9973
54.414 | 2273 | 49.4 | 1.1802 | 719.8976 | -1247.0388 | 837.6765 | 5264.2024 | 105.284 | 1662.8582 | 82145.1928 | 82145.1928 | 0 | 120845.9802 | 40471.9973
54.434 | 2274 | 49.5 | 1.2458 | 759.9312 | -1252.0927 | 841.0714 | 5224.1688 | 104.4834 | 1705.4859 | 84421.5531 | 84421.5531 | 0 | 120845.9802 | 40471.9973
54.453 | 2275 | 49.5 | 1.1917 | 726.9675 | -1252.0927 | 841.0714 | 5257.1325 | 105.1427 | 1673.1815 | 82822.4847 | 82822.4847 | 0 | 120845.9802 | 40471.9973
54.473 | 2276 | 49.5 | 1.0477 | 639.0675 | -1252.0927 | 841.0714 | 5345.0325 | 106.9006 | 1587.0395 | 78558.457 | 78558.457 | 0 | 120845.9802 | 40471.9973
54.492 | 2277 | 49.5 | 0.85585 | 522.0702 | -1252.0927 | 841.0714 | 5462.0298 | 109.2406 | 1472.3822 | 72882.9176 | 72882.9176 | 0 | 120845.9802 | 40471.9973
54.512 | 2278 | 49.6 | 0.71457 | 435.8852 | -1257.1567 | 844.4731 | 5548.2148 | 110.9643 | 1391.3226 | 69009.601 | 69009.601 | 0 | 120845.9802 | 40471.9973
54.531 | 2279 | 49.6 | 0.61064 | 372.4898 | -1257.1567 | 844.4731 | 5611.6102 | 112.2322 | 1329.1951 | 65928.0768 | 65928.0768 | 0 | 120845.9802 | 40471.9973
54.551 | 2280 | 49.6 | 0.47522 | 289.8829 | -1257.1567 | 844.4731 | 5694.2171 | 113.8843 | 1248.2403 | 61912.7206 | 61912.7206 | 0 | 120845.9802 | 40471.9973
54.57 | 2281 | 49.6 | 0.3157 | 192.5765 | -1257.1567 | 844.4731 | 5791.5235 | 115.8305 | 1152.8801 | 57182.8521 | 57182.8521 | 0 | 120845.9802 | 40471.9973
54.59 | 2282 | 49.6 | -0.40812 | -248.9547 | -1257.1567 | 844.4731 | 6233.0547 | 124.6611 | 720.1794 | 35720.9007 | 35720.9007 | 0 | 120845.9802 | 40471.9973
54.609 | 2282 | 49.6 | -1.2774 | -779.2131 | -1257.1567 | 844.4731 | 6763.3131 | 135.2663 | 200.5262 | 9946.0994 | 9946.0994 | 0 | 120845.9802 | 40471.9973
54.629 | 2283 | 49.6 | -1.8159 | -1107.6897 | -1257.1567 | 844.4731 | 7091.7897 | 141.8358 | -121.3808 | -6020.4896 | 0 | -6020.4896 | 120845.9802 | 40471.9973
54.648 | 2284 | 49.5 | -3.0098 | -1835.9985 | -1252.0927 | 841.0714 | 7820.0985 | 156.402 | -838.5251 | -41506.9945 | 0 | -41506.9945 | 120845.9802 | 40471.9973
54.668 | 2285 | 49.4 | -4.2731 | -2606.5971 | -1247.0388 | 837.6765 | 8590.6971 | 171.8139 | -1597.1067 | -78897.0694 | 0 | -78897.0694 | 120845.9802 | 40471.9973
54.688 | 2286 | 49.3 | -5.6402 | -3440.5463 | -1241.9952 | 834.2886 | 9424.6463 | 188.4929 | -2417.7648 | -119195.8042 | 0 | -119195.8042 | 120845.9802 | 40471.9973
54.707 | 2287 | 49.1 | -7.1066 | -4335.021 | -1231.9386 | 827.5332 | 10319.121 | 206.3824 | -3301.1054 | -162084.2733 | 0 | -162084.2733 | 120845.9802 | 40471.9973
54.727 | 2288 | 48.9 | -8.5799 | -5233.7166 | -1221.9229 | 820.8053 | 11217.8166 | 224.3563 | -4188.555 | -204820.3384 | 0 | -204820.3384 | 120845.9802 | 40471.9973
54.746 | 2289 | 48.6 | -9.0811 | -5539.4676 | -1206.9759 | 810.765 | 11523.5676 | 230.4714 | -4498.2312 | -218614.0382 | 0 | -218614.0382 | 120845.9802 | 40471.9973
54.766 | 2290 | 48.4 | -9.7667 | -5957.6748 | -1197.0624 | 804.1058 | 11941.7748 | 238.8355 | -4914.7335 | -237873.102 | 0 | -237873.102 | 120845.9802 | 40471.9973
54.785 | 2291 | 48.1 | -10.4392 | -6367.8879 | -1182.2688 | 794.1684 | 12351.9879 | 247.0398 | -5326.6797 | -256213.2943 | 0 | -256213.2943 | 120845.9802 | 40471.9973
54.805 | 2292 | 47.8 | -11.1512 | -6802.2332 | -1167.5672 | 784.2928 | 12786.3332 | 255.7267 | -5762.2137 | -275433.814 | 0 | -275433.814 | 120845.9802 | 40471.9973
54.824 | 2293 | 47.6 | -11.3619 | -6930.7376 | -1157.8172 | 777.7434 | 12914.8376 | 258.2968 | -5894.6974 | -280587.5944 | 0 | -280587.5944 | 120845.9802 | 40471.9973
54.844 | 2294 | 47.3 | -11.585 | -7066.8498 | -1143.2688 | 767.9708 | 13050.9498 | 261.019 | -6037.86 | -285590.7758 | 0 | -285590.7758 | 120845.9802 | 40471.9973
54.863 | 2295 | 47 | -11.8494 | -7228.1502 | -1128.8125 | 758.26 | 13212.2502 | 264.245 | -6205.6451 | -291665.3208 | 0 | -291665.3208 | 120845.9802 | 40471.9973
54.883 | 2296 | 46.7 | -11.498 | -7013.7599 | -1114.4481 | 748.611 | 12997.8599 | 259.9572 | -6005.1917 | -280442.4523 | 0 | -280442.4523 | 120845.9802 | 40471.9973
54.902 | 2297 | 46.4 | -11.2798 | -6880.7031 | -1100.1757 | 739.0238 | 12864.8031 | 257.2961 | -5884.3832 | -273035.3826 | 0 | -273035.3826 | 120845.9802 | 40471.9973
54.922 | 2298 | 46.1 | -10.9915 | -6704.7884 | -1085.9953 | 729.4983 | 12688.8884 | 253.7778 | -5721.5123 | -263761.7169 | 0 | -263761.7169 | 120845.9802 | 40471.9973
54.941 | 2298 | 45.8 | -10.7277 | -6543.9272 | -1071.9068 | 720.0347 | 12528.0272 | 250.5605 | -5573.332 | -255258.6041 | 0 | -255258.6041 | 120845.9802 | 40471.9973
54.961 | 2299 | 45.5 | -10.5127 | -6412.7657 | -1057.9104 | 710.6328 | 12396.8657 | 247.9373 | -5454.1956 | -248165.8992 | 0 | -248165.8992 | 120845.9802 | 40471.9973
54.98 | 2300 | 45.3 | -10.383 | -6333.659 | -1048.6305 | 704.3992 | 12317.759 | 246.3552 | -5382.9046 | -243845.5771 | 0 | -243845.5771 | 120845.9802 | 40471.9973
55 | 2301 | 45 | -10.2583 | -6257.5706 | -1034.7873 | 695.1003 | 12241.6706 | 244.8334 | -5317.6369 | -239293.659 | 0 | -239293.659 | 120845.9802 | 40471.9973
55.02 | 2302 | 44.7 | -10.129 | -6178.7061 | -1021.0362 | 685.8632 | 12162.8061 | 243.2561 | -5249.5868 | -234656.531 | 0 | -234656.531 | 120845.9802 | 40471.9973
55.039 | 2303 | 44.4 | -9.9951 | -6097.0272 | -1007.377 | 676.6879 | 12081.1272 | 241.6225 | -5178.7168 | -229935.0239 | 0 | -229935.0239 | 120845.9802 | 40471.9973
55.059 | 2304 | 44.1 | -9.8583 | -6013.5675 | -993.8098 | 667.5743 | 11997.6675 | 239.9533 | -5106.0398 | -225176.3558 | 0 | -225176.3558 | 120845.9802 | 40471.9973
55.078 | 2305 | 43.8 | -9.6172 | -5866.5089 | -980.3345 | 658.5226 | 11850.6089 | 237.0122 | -4970.9741 | -217728.6658 | 0 | -217728.6658 | 120845.9802 | 40471.9973
55.098 | 2305 | 43.5 | -10.2511 | -6253.1704 | -966.9513 | 649.5326 | 12237.2704 | 244.7454 | -5358.8924 | -233111.8182 | 0 | -233111.8182 | 120845.9802 | 40471.9973
55.117 | 2306 | 43.2 | -10.2253 | -6237.4341 | -953.66 | 640.6044 | 12221.5341 | 244.4307 | -5352.399 | -231223.6356 | 0 | -231223.6356 | 120845.9802 | 40471.9973
55.137 | 2307 | 42.9 | -10.248 | -6251.2552 | -940.4607 | 631.7381 | 12235.3552 | 244.7071 | -5374.81 | -230579.3505 | 0 | -230579.3505 | 120845.9802 | 40471.9973
55.156 | 2308 | 42.6 | -10.6074 | -6470.5037 | -927.3534 | 622.9334 | 12454.6037 | 249.0921 | -5598.4782 | -238495.1696 | 0 | -238495.1696 | 120845.9802 | 40471.9973
55.176 | 2309 | 42.3 | -10.4702 | -6386.8011 | -914.3381 | 614.1906 | 12370.9011 | 247.418 | -5525.1925 | -233715.6416 | 0 | -233715.6416 | 120845.9802 | 40471.9973
55.195 | 2310 | 42 | -10.3447 | -6310.2597 | -901.4147 | 605.5096 | 12294.3597 | 245.8872 | -5458.8629 | -229272.2407 | 0 | -229272.2407 | 120845.9802 | 40471.9973
55.215 | 2310 | 41.7 | -10.2139 | -6230.4898 | -888.5834 | 596.8904 | 12214.5898 | 244.2918 | -5389.3077 | -224734.1302 | 0 | -224734.1302 | 120845.9802 | 40471.9973
55.234 | 2311 | 41.4 | -10.0828 | -6150.5329 | -875.844 | 588.3329 | 12134.6329 | 242.6927 | -5319.5073 | -220227.6025 | 0 | -220227.6025 | 120845.9802 | 40471.9973
55.254 | 2312 | 41.2 | -9.9513 | -6070.2706 | -867.4022 | 582.6623 | 12054.3706 | 241.0874 | -5246.5209 | -216156.6621 | 0 | -216156.6621 | 120845.9802 | 40471.9973
55.273 | 2313 | 40.9 | -9.819 | -5989.5979 | -854.8161 | 574.2078 | 11973.6979 | 239.474 | -5175.9162 | -211694.9722 | 0 | -211694.9722 | 120845.9802 | 40471.9973
55.293 | 2314 | 40.7 | -9.6863 | -5908.6359 | -846.4765 | 568.6058 | 11892.7359 | 237.8547 | -5102.1754 | -207658.5379 | 0 | -207658.5379 | 120845.9802 | 40471.9973
55.313 | 2314 | 40.4 | -9.4746 | -5779.5039 | -834.0437 | 560.2543 | 11763.6039 | 235.2721 | -4983.9776 | -201352.6943 | 0 | -201352.6943 | 120845.9802 | 40471.9973
55.332 | 2315 | 40.2 | -9.1987 | -5611.2207 | -825.8063 | 554.7209 | 11595.3207 | 231.9064 | -4824.5934 | -193948.6527 | 0 | -193948.6527 | 120845.9802 | 40471.9973
55.352 | 2316 | 39.9 | -8.9727 | -5473.3607 | -813.5268 | 546.4724 | 11457.4607 | 229.1492 | -4697.7391 | -187439.7899 | 0 | -187439.7899 | 120845.9802 | 40471.9973
55.371 | 2317 | 39.7 | -8.6211 | -5258.8935 | -805.3916 | 541.0077 | 11242.9935 | 224.8599 | -4493.0259 | -178373.1294 | 0 | -178373.1294 | 120845.9802 | 40471.9973
55.391 | 2317 | 39.4 | -8.242 | -5027.6209 | -793.2654 | 532.8622 | 11011.7209 | 220.2344 | -4274.5243 | -168416.2573 | 0 | -168416.2573 | 120845.9802 | 40471.9973
55.41 | 2318 | 39.2 | -7.8136 | -4766.3197 | -785.2324 | 527.4661 | 10750.4197 | 215.0084 | -4023.8452 | -157734.7309 | 0 | -157734.7309 | 120845.9802 | 40471.9973
55.43 | 2319 | 39 | -7.2072 | -4396.3832 | -777.2403 | 522.0976 | 10380.4832 | 207.6097 | -3666.676 | -143000.3637 | 0 | -143000.3637 | 120845.9802 | 40471.9973
55.449 | 2320 | 38.8 | -6.6296 | -4044.0594 | -769.289 | 516.7564 | 10028.1594 | 200.5632 | -3326.7398 | -129077.504 | 0 | -129077.504 | 120845.9802 | 40471.9973
55.469 | 2321 | 38.7 | -5.9593 | -3635.1801 | -765.3287 | 514.0962 | 9619.2801 | 192.3856 | -2928.6983 | -113340.6234 | 0 | -113340.6234 | 120845.9802 | 40471.9973
55.488 | 2321 | 38.5 | -5.2648 | -3211.5442 | -757.4388 | 508.7963 | 9195.6442 | 183.9129 | -2518.8351 | -96975.1512 | 0 | -96975.1512 | 120845.9802 | 40471.9973
55.508 | 2322 | 38.4 | -4.5886 | -2799.0591 | -753.5091 | 506.1566 | 8783.1591 | 175.6632 | -2117.2393 | -81301.9883 | 0 | -81301.9883 | 120845.9802 | 40471.9973
55.527 | 2323 | 38.3 | -3.9363 | -2401.1682 | -749.5897 | 503.5238 | 8385.2682 | 167.7054 | -1729.939 | -66256.664 | 0 | -66256.664 | 120845.9802 | 40471.9973
55.547 | 2324 | 38.2 | -3.498 | -2133.7969 | -745.6805 | 500.8979 | 8117.8969 | 162.3579 | -1470.5411 | -56174.6698 | 0 | -56174.6698 | 120845.9802 | 40471.9973
55.566 | 2324 | 38.1 | -3.072 | -1873.915 | -741.7816 | 498.2788 | 7858.015 | 157.1603 | -1218.4759 | -46423.9329 | 0 | -46423.9329 | 120845.9802 | 40471.9973
55.586 | 2325 | 38 | -2.6188 | -1597.4613 | -737.8928 | 495.6666 | 7581.5613 | 151.6312 | -950.1635 | -36106.2126 | 0 | -36106.2126 | 120845.9802 | 40471.9973
55.605 | 2326 | 37.9 | -2.4399 | -1488.3593 | -734.0143 | 493.0612 | 7472.4593 | 149.4492 | -845.8489 | -32057.672 | 0 | -32057.672 | 120845.9802 | 40471.9973
55.625 | 2326 | 37.9 | -2.3129 | -1410.8795 | -734.0143 | 493.0612 | 7394.9795 | 147.8996 | -769.9187 | -29179.9189 | 0 | -29179.9189 | 120845.9802 | 40471.9973
55.645 | 2327 | 37.8 | -2.2452 | -1369.5805 | -730.1459 | 490.4628 | 7353.6805 | 147.0736 | -732.0441 | -27671.2686 | 0 | -27671.2686 | 120845.9802 | 40471.9973
55.664 | 2328 | 37.7 | -2.214 | -1350.565 | -726.2878 | 487.8712 | 7334.665 | 146.6933 | -716.0006 | -26993.2215 | 0 | -26993.2215 | 120845.9802 | 40471.9973
55.684 | 2329 | 37.7 | -2.1754 | -1327.0208 | -726.2878 | 487.8712 | 7311.1208 | 146.2224 | -692.9272 | -26123.3548 | 0 | -26123.3548 | 120845.9802 | 40471.9973
55.703 | 2329 | 37.6 | -2.1441 | -1307.9283 | -722.44 | 485.2864 | 7292.0283 | 145.8406 | -676.8013 | -25447.73 | 0 | -25447.73 | 120845.9802 | 40471.9973
55.723 | 2330 | 37.5 | -2.1195 | -1292.9194 | -718.6023 | 482.7085 | 7277.0194 | 145.5404 | -664.6705 | -24925.1427 | 0 | -24925.1427 | 120845.9802 | 40471.9973
55.742 | 2331 | 37.5 | -2.1143 | -1289.747 | -718.6023 | 482.7085 | 7273.847 | 145.4769 | -661.5615 | -24808.5578 | 0 | -24808.5578 | 120845.9802 | 40471.9973
55.762 | 2332 | 37.4 | -2.1155 | -1290.4358 | -714.7749 | 480.1375 | 7274.5358 | 145.4907 | -664.8075 | -24863.8007 | 0 | -24863.8007 | 120845.9802 | 40471.9973
55.781 | 2332 | 37.3 | -2.143 | -1307.2009 | -710.9577 | 477.5734 | 7291.3009 | 145.826 | -683.8015 | -25505.7945 | 0 | -25505.7945 | 120845.9802 | 40471.9973
55.801 | 2333 | 37.2 | -2.1636 | -1319.7937 | -707.1507 | 475.0161 | 7303.8937 | 146.0779 | -698.6997 | -25991.6305 | 0 | -25991.6305 | 120845.9802 | 40471.9973
55.82 | 2334 | 37.2 | -2.1242 | -1295.7519 | -707.1507 | 475.0161 | 7279.8519 | 145.597 | -675.1388 | -25115.162 | 0 | -25115.162 | 120845.9802 | 40471.9973
55.84 | 2335 | 37.1 | -1.8834 | -1148.8535 | -703.3539 | 472.4657 | 7132.9535 | 142.6591 | -533.7287 | -19801.3363 | 0 | -19801.3363 | 120845.9802 | 40471.9973
55.859 | 2335 | 37 | -1.61 | -982.1269 | -699.5673 | 469.9221 | 6966.2269 | 139.3245 | -372.8802 | -13796.5677 | 0 | -13796.5677 | 120845.9802 | 40471.9973
55.879 | 2336 | 36.9 | -1.3516 | -824.4916 | -695.791 | 467.3854 | 6808.5916 | 136.1718 | -220.9343 | -8152.4768 | 0 | -8152.4768 | 120845.9802 | 40471.9973
55.898 | 2337 | 36.9 | -1.1912 | -726.609 | -695.791 | 467.3854 | 6710.709 | 134.2142 | -125.0094 | -4612.8472 | 0 | -4612.8472 | 120845.9802 | 40471.9973
55.918 | 2337 | 36.8 | -1.1202 | -683.2991 | -692.0249 | 464.8556 | 6667.3991 | 133.348 | -85.0955 | -3131.5127 | 0 | -3131.5127 | 120845.9802 | 40471.9973
55.938 | 2338 | 36.8 | -1.1132 | -679.0625 | -692.0249 | 464.8556 | 6663.1625 | 133.2633 | -80.9436 | -2978.7257 | 0 | -2978.7257 | 120845.9802 | 40471.9973
55.957 | 2339 | 36.7 | -1.1161 | -680.8098 | -688.269 | 462.3327 | 6664.9098 | 133.2982 | -85.1789 | -3126.0661 | 0 | -3126.0661 | 120845.9802 | 40471.9973
55.977 | 2340 | 36.7 | -1.1723 | -715.0819 | -688.269 | 462.3327 | 6699.1819 | 133.9836 | -118.7656 | -4358.6977 | 0 | -4358.6977 | 120845.9802 | 40471.9973
55.996 | 2340 | 36.6 | -1.2873 | -785.2637 | -684.5233 | 459.8166 | 6769.3637 | 135.3873 | -190.0598 | -6956.1901 | 0 | -6956.1901 | 120845.9802 | 40471.9973
56.016 | 2341 | 36.5 | -1.4105 | -860.3858 | -680.7879 | 457.3073 | 6844.4858 | 136.8897 | -266.1888 | -9715.8903 | 0 | -9715.8903 | 120845.9802 | 40471.9973
56.035 | 2342 | 36.5 | -1.5845 | -966.5179 | -680.7879 | 457.3073 | 6950.6179 | 139.0124 | -370.1982 | -13512.2353 | 0 | -13512.2353 | 120845.9802 | 40471.9973
56.055 | 2342 | 36.4 | -1.7623 | -1074.9984 | -677.0626 | 454.805 | 7059.0984 | 141.182 | -479.0115 | -17436.0171 | 0 | -17436.0171 | 120845.9802 | 40471.9973
56.074 | 2343 | 36.3 | -1.9341 | -1179.7928 | -673.3476 | 452.3095 | 7163.8928 | 143.2779 | -584.2054 | -21206.6577 | 0 | -21206.6577 | 120845.9802 | 40471.9973
56.094 | 2344 | 36.2 | -2.0968 | -1279.0564 | -669.6428 | 449.8209 | 7263.1564 | 145.2631 | -683.9724 | -24759.8012 | 0 | -24759.8012 | 120845.9802 | 40471.9973
56.113 | 2345 | 36.2 | -2.2155 | -1351.4414 | -669.6428 | 449.8209 | 7335.5414 | 146.7108 | -754.9097 | -27327.7311 | 0 | -27327.7311 | 120845.9802 | 40471.9973
56.133 | 2345 | 36.1 | -2.3946 | -1460.7155 | -665.9482 | 447.3391 | 7444.8155 | 148.8963 | -864.4801 | -31207.7312 | 0 | -31207.7312 | 120845.9802 | 40471.9973
56.152 | 2346 | 36 | -2.4667 | -1504.6608 | -662.2639 | 444.8642 | 7488.7608 | 149.7752 | -910.0214 | -32760.7711 | 0 | -32760.7711 | 120845.9802 | 40471.9973
56.172 | 2347 | 35.9 | -2.4642 | -1503.1923 | -658.5898 | 442.3962 | 7487.2923 | 149.7458 | -911.0503 | -32706.7049 | 0 | -32706.7049 | 120845.9802 | 40471.9973
56.191 | 2347 | 35.8 | -2.4626 | -1502.1632 | -654.9258 | 439.935 | 7486.2632 | 149.7253 | -912.5029 | -32667.6047 | 0 | -32667.6047 | 120845.9802 | 40471.9973
56.211 | 2348 | 35.7 | -2.5069 | -1529.1811 | -651.2722 | 437.4807 | 7513.2811 | 150.2656 | -941.4348 | -33609.221 | 0 | -33609.221 | 120845.9802 | 40471.9973
56.23 | 2349 | 35.6 | -2.3598 | -1439.4978 | -647.6287 | 435.0332 | 7423.5978 | 148.472 | -855.9926 | -30473.3371 | 0 | -30473.3371 | 120845.9802 | 40471.9973
56.25 | 2349 | 35.5 | -2.2025 | -1343.5527 | -643.9954 | 432.5927 | 7327.6527 | 146.5531 | -764.407 | -27136.4484 | 0 | -27136.4484 | 120845.9802 | 40471.9973
56.27 | 2350 | 35.4 | -2.0735 | -1264.8227 | -640.3724 | 430.159 | 7248.9227 | 144.9785 | -689.6853 | -24414.8608 | 0 | -24414.8608 | 120845.9802 | 40471.9973
56.289 | 2351 | 35.3 | -2.024 | -1234.6231 | -636.7596 | 427.7321 | 7218.7231 | 144.3745 | -662.5165 | -23386.8328 | 0 | -23386.8328 | 120845.9802 | 40471.9973
56.309 | 2351 | 35.2 | -2.0444 | -1247.1079 | -633.157 | 425.3121 | 7231.2079 | 144.6242 | -677.1716 | -23836.4392 | 0 | -23836.4392 | 120845.9802 | 40471.9973
56.328 | 2352 | 35.2 | -2.0855 | -1272.1701 | -633.157 | 425.3121 | 7256.2701 | 145.1254 | -701.7325 | -24700.9855 | 0 | -24700.9855 | 120845.9802 | 40471.9973
56.348 | 2353 | 35.1 | -2.1318 | -1300.4017 | -629.5646 | 422.899 | 7284.5017 | 145.69 | -731.8126 | -25686.6228 | 0 | -25686.6228 | 120845.9802 | 40471.9973
56.367 | 2354 | 35 | -2.1432 | -1307.3489 | -625.9825 | 420.4928 | 7291.4489 | 145.829 | -741.0272 | -25935.951 | 0 | -25935.951 | 120845.9802 | 40471.9973
56.387 | 2354 | 34.9 | -2.1202 | -1293.2941 | -622.4105 | 418.0934 | 7277.3941 | 145.5479 | -729.6528 | -25464.8825 | 0 | -25464.8825 | 120845.9802 | 40471.9973
56.406 | 2355 | 34.8 | -2.039 | -1243.8154 | -618.8488 | 415.7009 | 7227.9154 | 144.5583 | -683.5562 | -23787.7569 | 0 | -23787.7569 | 120845.9802 | 40471.9973
56.426 | 2356 | 34.7 | -1.9474 | -1187.884 | -615.2973 | 413.3152 | 7171.984 | 143.4397 | -631.1291 | -21900.1806 | 0 | -21900.1806 | 120845.9802 | 40471.9973
56.445 | 2356 | 34.6 | -1.8938 | -1155.2296 | -611.7561 | 410.9364 | 7139.3296 | 142.7866 | -601.5066 | -20812.1286 | 0 | -20812.1286 | 120845.9802 | 40471.9973
56.465 | 2357 | 34.6 | -1.8823 | -1148.2206 | -611.7561 | 410.9364 | 7132.3206 | 142.6464 | -594.6377 | -20574.4655 | 0 | -20574.4655 | 120845.9802 | 40471.9973
56.484 | 2358 | 34.5 | -1.7823 | -1087.1873 | -608.225 | 408.5645 | 7071.2873 | 141.4257 | -537.197 | -18533.2968 | 0 | -18533.2968 | 120845.9802 | 40471.9973
56.504 | 2358 | 34.4 | -1.6245 | -990.9462 | -604.7042 | 406.1995 | 6975.0462 | 139.5009 | -445.2458 | -15316.4562 | 0 | -15316.4562 | 120845.9802 | 40471.9973
56.523 | 2359 | 34.3 | -1.444 | -880.8328 | -601.1936 | 403.8413 | 6864.9328 | 137.2987 | -339.6929 | -11651.466 | 0 | -11651.466 | 120845.9802 | 40471.9973
56.543 | 2360 | 34.2 | -1.2841 | -783.3273 | -597.6932 | 401.4899 | 6767.4273 | 135.3485 | -246.4888 | -8429.9173 | 0 | -8429.9173 | 120845.9802 | 40471.9973
56.563 | 2360 | 34.2 | -1.1019 | -672.1638 | -597.6932 | 401.4899 | 6656.2638 | 133.1253 | -137.5486 | -4704.1621 | 0 | -4704.1621 | 120845.9802 | 40471.9973
56.582 | 2361 | 34.1 | -0.90272 | -550.6592 | -594.203 | 399.1455 | 6534.7592 | 130.6952 | -20.8185 | -709.9114 | 0 | -709.9114 | 120845.9802 | 40471.9973
56.602 | 2362 | 34 | -0.65899 | -401.983 | -590.723 | 396.8079 | 6386.083 | 127.7217 | 122.5466 | 4166.5835 | 4166.5835 | 0 | 120845.9802 | 40471.9973
56.621 | 2362 | 34 | -0.38275 | -233.479 | -590.723 | 396.8079 | 6217.579 | 124.3516 | 287.6804 | 9781.1341 | 9781.1341 | 0 | 120845.9802 | 40471.9973
56.641 | 2363 | 33.9 | -0.085439 | -52.118 | -587.2533 | 394.4771 | 6036.218 | 120.7244 | 463.0835 | 15698.5308 | 15698.5308 | 0 | 120845.9802 | 40471.9973
56.66 | 2364 | 33.9 | 0.20056 | 122.3389 | -587.2533 | 394.4771 | 5861.7611 | 117.2352 | 634.0513 | 21494.3374 | 21494.3374 | 0 | 120845.9802 | 40471.9973
56.68 | 2364 | 33.9 | 0.34859 | 212.6406 | -587.2533 | 394.4771 | 5771.4594 | 115.4292 | 722.5469 | 24494.3395 | 24494.3395 | 0 | 120845.9802 | 40471.9973
56.699 | 2365 | 33.9 | 0.4342 | 264.8647 | -587.2533 | 394.4771 | 5719.2353 | 114.3847 | 773.7265 | 26229.3293 | 26229.3293 | 0 | 120845.9802 | 40471.9973
56.719 | 2366 | 33.8 | 0.55513 | 338.627 | -583.7938 | 392.1533 | 5645.473 | 112.9095 | 843.6898 | 28516.7139 | 28516.7139 | 0 | 120845.9802 | 40471.9973
56.738 | 2366 | 33.8 | 0.74521 | 454.5751 | -583.7938 | 392.1533 | 5529.5249 | 110.5905 | 957.3189 | 32357.3791 | 32357.3791 | 0 | 120845.9802 | 40471.9973
56.758 | 2367 | 33.8 | 1.0518 | 641.575 | -583.7938 | 392.1533 | 5342.525 | 106.8505 | 1140.5788 | 38551.5618 | 38551.5618 | 0 | 120845.9802 | 40471.9973
56.777 | 2368 | 33.8 | 1.3151 | 802.2244 | -583.7938 | 392.1533 | 5181.8756 | 103.6375 | 1298.0152 | 43872.9125 | 43872.9125 | 0 | 120845.9802 | 40471.9973
56.797 | 2368 | 33.8 | 1.5602 | 951.7417 | -583.7938 | 392.1533 | 5032.3583 | 100.6472 | 1444.5421 | 48825.5229 | 48825.5229 | 0 | 120845.9802 | 40471.9973
56.816 | 2369 | 33.8 | 1.555 | 948.564 | -583.7938 | 392.1533 | 5035.536 | 100.7107 | 1441.428 | 48720.2678 | 48720.2678 | 0 | 120845.9802 | 40471.9973
56.836 | 2370 | 33.9 | 1.6064 | 979.9331 | -587.2533 | 394.4771 | 5004.1669 | 100.0833 | 1474.4936 | 49985.333 | 49985.333 | 0 | 120845.9802 | 40471.9973
56.855 | 2370 | 33.9 | 1.6055 | 979.3634 | -587.2533 | 394.4771 | 5004.7366 | 100.0947 | 1473.9353 | 49966.4055 | 49966.4055 | 0 | 120845.9802 | 40471.9973
56.875 | 2371 | 33.9 | 1.7837 | 1088.0761 | -587.2533 | 394.4771 | 4896.0239 | 97.9205 | 1580.4737 | 53578.0586 | 53578.0586 | 0 | 120845.9802 | 40471.9973
56.895 | 2372 | 33.9 | 1.9592 | 1195.1187 | -587.2533 | 394.4771 | 4788.9813 | 95.7796 | 1685.3754 | 57134.2271 | 57134.2271 | 0 | 120845.9802 | 40471.9973
56.914 | 2372 | 34 | 2.1458 | 1308.9138 | -590.723 | 396.8079 | 4675.1862 | 93.5037 | 1799.2254 | 61173.6645 | 61173.6645 | 0 | 120845.9802 | 40471.9973
56.934 | 2373 | 34 | 2.2911 | 1397.5666 | -590.723 | 396.8079 | 4586.5334 | 91.7307 | 1886.1052 | 64127.5755 | 64127.5755 | 0 | 120845.9802 | 40471.9973
56.953 | 2374 | 34.1 | 2.2964 | 1400.8253 | -594.203 | 399.1455 | 4583.2747 | 91.6655 | 1891.6363 | 64504.7979 | 64504.7979 | 0 | 120845.9802 | 40471.9973
56.973 | 2374 | 34.1 | 2.3082 | 1407.9804 | -594.203 | 399.1455 | 4576.1196 | 91.5224 | 1898.6483 | 64743.9073 | 64743.9073 | 0 | 120845.9802 | 40471.9973
56.992 | 2375 | 34.2 | 2.3 | 1403.0148 | -597.6932 | 401.4899 | 4581.0852 | 91.6217 | 1896.1264 | 64847.5234 | 64847.5234 | 0 | 120845.9802 | 40471.9973
57.012 | 2376 | 34.2 | 2.2771 | 1389.0349 | -597.6932 | 401.4899 | 4595.0651 | 91.9013 | 1882.4261 | 64378.9728 | 64378.9728 | 0 | 120845.9802 | 40471.9973
57.031 | 2376 | 34.3 | 2.3138 | 1411.4432 | -601.1936 | 403.8413 | 4572.6568 | 91.4531 | 1906.7376 | 65401.0987 | 65401.0987 | 0 | 120845.9802 | 40471.9973
57.051 | 2377 | 34.3 | 2.4019 | 1465.1325 | -601.1936 | 403.8413 | 4518.9675 | 90.3794 | 1959.3531 | 67205.8111 | 67205.8111 | 0 | 120845.9802 | 40471.9973
57.07 | 2378 | 34.4 | 2.4848 | 1515.7138 | -604.7042 | 406.1995 | 4468.3862 | 89.3677 | 2011.2809 | 69188.0644 | 69188.0644 | 0 | 120845.9802 | 40471.9973
57.09 | 2378 | 34.4 | 2.5461 | 1553.1217 | -604.7042 | 406.1995 | 4430.9783 | 88.6196 | 2047.9407 | 70449.1592 | 70449.1592 | 0 | 120845.9802 | 40471.9973
57.109 | 2379 | 34.5 | 2.5441 | 1551.9148 | -608.225 | 408.5645 | 4432.1852 | 88.6437 | 2049.123 | 70694.7431 | 70694.7431 | 0 | 120845.9802 | 40471.9973
57.129 | 2380 | 34.5 | 2.5065 | 1528.9768 | -608.225 | 408.5645 | 4455.1232 | 89.1025 | 2026.6438 | 69919.2105 | 69919.2105 | 0 | 120845.9802 | 40471.9973
57.148 | 2380 | 34.6 | 2.4547 | 1497.3724 | -611.7561 | 410.9364 | 4486.7276 | 89.7346 | 1998.0434 | 69132.3 | 69132.3 | 0 | 120845.9802 | 40471.9973
57.168 | 2381 | 34.7 | 2.4329 | 1484.042 | -615.2973 | 413.3152 | 4500.058 | 90.0012 | 1987.3583 | 68961.3343 | 68961.3343 | 0 | 120845.9802 | 40471.9973
57.188 | 2382 | 34.7 | 2.4248 | 1479.1287 | -615.2973 | 413.3152 | 4504.9713 | 90.0994 | 1982.5434 | 68794.2551 | 68794.2551 | 0 | 120845.9802 | 40471.9973
57.207 | 2382 | 34.8 | 2.3966 | 1461.9409 | -618.8488 | 415.7009 | 4522.1591 | 90.4432 | 1968.085 | 68489.3565 | 68489.3565 | 0 | 120845.9802 | 40471.9973
57.227 | 2383 | 34.8 | 2.349 | 1432.9038 | -618.8488 | 415.7009 | 4551.1962 | 91.0239 | 1939.6286 | 67499.0746 | 67499.0746 | 0 | 120845.9802 | 40471.9973
57.246 | 2384 | 34.9 | 2.2636 | 1380.7791 | -622.4105 | 418.0934 | 4603.3209 | 92.0664 | 1890.9389 | 65993.7678 | 65993.7678 | 0 | 120845.9802 | 40471.9973
57.266 | 2384 | 34.9 | 2.1428 | 1307.1194 | -622.4105 | 418.0934 | 4676.9806 | 93.5396 | 1818.7524 | 63474.4605 | 63474.4605 | 0 | 120845.9802 | 40471.9973
57.285 | 2385 | 35 | 2.0133 | 1228.0995 | -625.9825 | 420.4928 | 4756.0005 | 95.12 | 1743.7123 | 61029.9314 | 61029.9314 | 0 | 120845.9802 | 40471.9973
57.305 | 2386 | 35 | 1.8222 | 1111.5309 | -625.9825 | 420.4928 | 4872.5691 | 97.4514 | 1629.475 | 57031.6257 | 57031.6257 | 0 | 120845.9802 | 40471.9973
57.324 | 2386 | 35.1 | 1.5917 | 970.9301 | -629.5646 | 422.899 | 5013.1699 | 100.2634 | 1494.0926 | 52442.6488 | 52442.6488 | 0 | 120845.9802 | 40471.9973
57.344 | 2387 | 35.1 | 1.7057 | 1040.4487 | -629.5646 | 422.899 | 4943.6513 | 98.873 | 1562.2208 | 54833.9499 | 54833.9499 | 0 | 120845.9802 | 40471.9973
57.363 | 2388 | 35.1 | 1.7349 | 1058.299 | -629.5646 | 422.899 | 4925.801 | 98.516 | 1579.7141 | 55447.9638 | 55447.9638 | 0 | 120845.9802 | 40471.9973
57.383 | 2388 | 35.2 | 1.7997 | 1097.815 | -633.157 | 425.3121 | 4886.285 | 97.7257 | 1620.8528 | 57054.0201 | 57054.0201 | 0 | 120845.9802 | 40471.9973
57.402 | 2389 | 35.2 | 1.9775 | 1206.2974 | -633.157 | 425.3121 | 4777.8026 | 95.5561 | 1727.1656 | 60796.2305 | 60796.2305 | 0 | 120845.9802 | 40471.9973
57.422 | 2390 | 35.2 | 2.1678 | 1322.3854 | -633.157 | 425.3121 | 4661.7146 | 93.2343 | 1840.9319 | 64800.8019 | 64800.8019 | 0 | 120845.9802 | 40471.9973
57.441 | 2390 | 35.3 | 2.3235 | 1417.3378 | -636.7596 | 427.7321 | 4566.7622 | 91.3352 | 1936.4052 | 68355.102 | 68355.102 | 0 | 120845.9802 | 40471.9973
57.461 | 2391 | 35.3 | 2.4679 | 1505.3986 | -636.7596 | 427.7321 | 4478.7014 | 89.574 | 2022.7047 | 71401.4758 | 71401.4758 | 0 | 120845.9802 | 40471.9973
57.48 | 2392 | 35.4 | 2.6019 | 1587.1509 | -640.3724 | 430.159 | 4396.9491 | 87.939 | 2105.2488 | 74525.8082 | 74525.8082 | 0 | 120845.9802 | 40471.9973
57.5 | 2393 | 35.4 | 2.7105 | 1653.4095 | -640.3724 | 430.159 | 4330.6905 | 86.6138 | 2170.1823 | 76824.4541 | 76824.4541 | 0 | 120845.9802 | 40471.9973
57.52 | 2393 | 35.5 | 2.8097 | 1713.8951 | -643.9954 | 432.5927 | 4270.2049 | 85.4041 | 2231.8919 | 79232.161 | 79232.161 | 0 | 120845.9802 | 40471.9973
57.539 | 2394 | 35.5 | 2.9062 | 1772.7569 | -643.9954 | 432.5927 | 4211.3431 | 84.2269 | 2289.5765 | 81279.965 | 81279.965 | 0 | 120845.9802 | 40471.9973
57.559 | 2395 | 35.6 | 2.9752 | 1814.8444 | -647.6287 | 435.0332 | 4169.2556 | 83.3851 | 2333.2628 | 83064.1555 | 83064.1555 | 0 | 120845.9802 | 40471.9973
57.578 | 2395 | 35.7 | 3.0151 | 1839.1824 | -651.2722 | 437.4807 | 4144.9176 | 82.8984 | 2359.5615 | 84236.3448 | 84236.3448 | 0 | 120845.9802 | 40471.9973
57.598 | 2396 | 35.7 | 3.0639 | 1868.9703 | -651.2722 | 437.4807 | 4115.1297 | 82.3026 | 2388.7535 | 85278.5017 | 85278.5017 | 0 | 120845.9802 | 40471.9973
57.617 | 2397 | 35.8 | 3.1074 | 1895.522 | -654.9258 | 439.935 | 4088.578 | 81.7716 | 2417.2285 | 86536.7816 | 86536.7816 | 0 | 120845.9802 | 40471.9973
57.637 | 2397 | 35.9 | 3.1629 | 1929.3715 | -658.5898 | 442.3962 | 4054.7285 | 81.0946 | 2452.8623 | 88057.7552 | 88057.7552 | 0 | 120845.9802 | 40471.9973
57.656 | 2398 | 36 | 3.2114 | 1958.9508 | -662.2639 | 444.8642 | 4025.1492 | 80.503 | 2484.318 | 89435.4484 | 89435.4484 | 0 | 120845.9802 | 40471.9973
57.676 | 2399 | 36 | 3.2279 | 1969.036 | -662.2639 | 444.8642 | 4015.064 | 80.3013 | 2494.2015 | 89791.2546 | 89791.2546 | 0 | 120845.9802 | 40471.9973
57.695 | 2400 | 36.1 | 3.2513 | 1983.3011 | -665.9482 | 447.3391 | 4000.7989 | 80.016 | 2510.6561 | 90634.6867 | 90634.6867 | 0 | 120845.9802 | 40471.9973
57.715 | 2400 | 36.2 | 3.2503 | 1982.6636 | -669.6428 | 449.8209 | 4001.4364 | 80.0287 | 2512.5132 | 90952.9774 | 90952.9774 | 0 | 120845.9802 | 40471.9973
57.734 | 2401 | 36.3 | 3.2531 | 1984.41 | -673.3476 | 452.3095 | 3999.69 | 79.9938 | 2516.7133 | 91356.6921 | 91356.6921 | 0 | 120845.9802 | 40471.9973
57.754 | 2402 | 36.3 | 3.2424 | 1977.8864 | -673.3476 | 452.3095 | 4006.2136 | 80.1243 | 2510.3202 | 91124.6236 | 91124.6236 | 0 | 120845.9802 | 40471.9973
57.773 | 2402 | 36.4 | 3.2214 | 1965.0779 | -677.0626 | 454.805 | 4019.0221 | 80.3804 | 2500.2633 | 91009.5857 | 91009.5857 | 0 | 120845.9802 | 40471.9973
57.793 | 2403 | 36.5 | 3.1995 | 1951.68 | -680.7879 | 457.3073 | 4032.42 | 80.6484 | 2489.6357 | 90871.7032 | 90871.7032 | 0 | 120845.9802 | 40471.9973
57.813 | 2404 | 36.6 | 3.202 | 1953.2243 | -684.5233 | 459.8166 | 4030.8757 | 80.6175 | 2493.6584 | 91267.8982 | 91267.8982 | 0 | 120845.9802 | 40471.9973
57.832 | 2405 | 36.6 | 3.25 | 1982.4771 | -684.5233 | 459.8166 | 4001.6229 | 80.0325 | 2522.3262 | 92317.1377 | 92317.1377 | 0 | 120845.9802 | 40471.9973
57.852 | 2405 | 36.7 | 3.3432 | 2039.3277 | -688.269 | 462.3327 | 3944.7723 | 78.8954 | 2580.5558 | 94706.3979 | 94706.3979 | 0 | 120845.9802 | 40471.9973
57.871 | 2406 | 36.8 | 3.4457 | 2101.9043 | -692.0249 | 464.8556 | 3882.1957 | 77.6439 | 2644.4038 | 97314.0611 | 97314.0611 | 0 | 120845.9802 | 40471.9973
57.891 | 2407 | 36.9 | 3.5413 | 2160.1794 | -695.791 | 467.3854 | 3823.9206 | 76.4784 | 2704.0433 | 99779.1971 | 99779.1971 | 0 | 120845.9802 | 40471.9973
57.91 | 2407 | 37 | 3.3778 | 2060.4319 | -699.5673 | 469.9221 | 3923.6681 | 78.4734 | 2608.8274 | 96526.6133 | 96526.6133 | 0 | 120845.9802 | 40471.9973
57.93 | 2408 | 37.1 | 3.2493 | 1982.0526 | -703.3539 | 472.4657 | 4002.0474 | 80.0409 | 2534.5592 | 94032.1459 | 94032.1459 | 0 | 120845.9802 | 40471.9973
57.949 | 2409 | 37.1 | 3.2073 | 1956.4641 | -703.3539 | 472.4657 | 4027.6359 | 80.5527 | 2509.4825 | 93101.8013 | 93101.8013 | 0 | 120845.9802 | 40471.9973
57.969 | 2410 | 37.2 | 3.0859 | 1882.3789 | -707.1507 | 475.0161 | 4101.7211 | 82.0344 | 2439.4294 | 90746.773 | 90746.773 | 0 | 120845.9802 | 40471.9973
57.988 | 2410 | 37.3 | 3.1042 | 1893.5616 | -710.9577 | 477.5734 | 4090.5384 | 81.8108 | 2452.9457 | 91494.8751 | 91494.8751 | 0 | 120845.9802 | 40471.9973
58.008 | 2411 | 37.3 | 3.0663 | 1870.4527 | -710.9577 | 477.5734 | 4113.6473 | 82.2729 | 2430.299 | 90650.1523 | 90650.1523 | 0 | 120845.9802 | 40471.9973
58.027 | 2412 | 37.4 | 3.2837 | 2003.0633 | -714.7749 | 480.1375 | 3981.0367 | 79.6207 | 2562.8216 | 95849.528 | 95849.528 | 0 | 120845.9802 | 40471.9973
58.047 | 2413 | 37.5 | 3.4682 | 2115.5839 | -718.6023 | 482.7085 | 3868.5161 | 77.3703 | 2675.6628 | 100337.3538 | 100337.3538 | 0 | 120845.9802 | 40471.9973
58.066 | 2413 | 37.6 | 3.5014 | 2135.8525 | -722.44 | 485.2864 | 3848.2475 | 76.9649 | 2698.1039 | 101448.7071 | 101448.7071 | 0 | 120845.9802 | 40471.9973
58.086 | 2414 | 37.7 | 3.2956 | 2010.3089 | -726.2878 | 487.8712 | 3973.7911 | 79.4758 | 2577.6559 | 97177.6268 | 97177.6268 | 0 | 120845.9802 | 40471.9973
58.105 | 2415 | 37.8 | 3.1064 | 1894.8869 | -730.1459 | 490.4628 | 4089.2131 | 81.7843 | 2467.1339 | 93257.6618 | 93257.6618 | 0 | 120845.9802 | 40471.9973
58.125 | 2415 | 37.9 | 2.9681 | 1810.5635 | -734.0143 | 493.0612 | 4173.5365 | 83.4707 | 2387.0955 | 90470.9193 | 90470.9193 | 0 | 120845.9802 | 40471.9973
58.145 | 2416 | 37.9 | 2.9829 | 1819.5975 | -734.0143 | 493.0612 | 4164.5025 | 83.2901 | 2395.9488 | 90806.4585 | 90806.4585 | 0 | 120845.9802 | 40471.9973
58.164 | 2417 | 38 | 3.0195 | 1841.8706 | -737.8928 | 495.6666 | 4142.2294 | 82.8446 | 2420.3818 | 91974.5071 | 91974.5071 | 0 | 120845.9802 | 40471.9973
58.184 | 2418 | 38.1 | 3.1379 | 1914.1321 | -741.7816 | 498.2788 | 4069.9679 | 81.3994 | 2493.8103 | 95014.1706 | 95014.1706 | 0 | 120845.9802 | 40471.9973
58.203 | 2418 | 38.2 | 3.1828 | 1941.527 | -745.6805 | 500.8979 | 4042.573 | 80.8515 | 2523.2764 | 96389.1571 | 96389.1571 | 0 | 120845.9802 | 40471.9973
58.223 | 2419 | 38.2 | 3.1702 | 1933.794 | -745.6805 | 500.8979 | 4050.306 | 81.0061 | 2515.698 | 96099.6637 | 96099.6637 | 0 | 120845.9802 | 40471.9973
58.242 | 2420 | 38.3 | 3.1831 | 1941.6633 | -749.5897 | 503.5238 | 4042.4367 | 80.8487 | 2526.0358 | 96747.173 | 96747.173 | 0 | 120845.9802 | 40471.9973
58.262 | 2421 | 38.4 | 3.2177 | 1962.8042 | -753.5091 | 506.1566 | 4021.2958 | 80.4259 | 2549.3867 | 97896.4509 | 97896.4509 | 0 | 120845.9802 | 40471.9973
58.281 | 2421 | 38.5 | 3.197 | 1950.1586 | -757.4388 | 508.7963 | 4033.9414 | 80.6788 | 2539.6337 | 97775.8964 | 97775.8964 | 0 | 120845.9802 | 40471.9973
58.301 | 2422 | 38.6 | 3.1098 | 1896.9705 | -761.3786 | 511.4428 | 4087.1295 | 81.7426 | 2490.1559 | 96120.0159 | 96120.0159 | 0 | 120845.9802 | 40471.9973
58.32 | 2423 | 38.6 | 3.0103 | 1836.2656 | -761.3786 | 511.4428 | 4147.8344 | 82.9567 | 2430.6651 | 93823.6722 | 93823.6722 | 0 | 120845.9802 | 40471.9973
58.34 | 2424 | 38.7 | 2.9739 | 1814.0816 | -765.3287 | 514.0962 | 4170.0184 | 83.4004 | 2411.5782 | 93328.0751 | 93328.0751 | 0 | 120845.9802 | 40471.9973
58.359 | 2424 | 38.8 | 3.0104 | 1836.3523 | -769.289 | 516.7564 | 4147.7477 | 82.955 | 2436.0637 | 94519.2702 | 94519.2702 | 0 | 120845.9802 | 40471.9973
58.379 | 2425 | 38.9 | 3.0904 | 1885.1193 | -773.2595 | 519.4236 | 4098.9807 | 81.9796 | 2486.5225 | 96725.7257 | 96725.7257 | 0 | 120845.9802 | 40471.9973
58.398 | 2426 | 38.9 | 3.178 | 1938.5913 | -773.2595 | 519.4236 | 4045.5087 | 80.9102 | 2538.9251 | 98764.1846 | 98764.1846 | 0 | 120845.9802 | 40471.9973
58.418 | 2427 | 39 | 3.2391 | 1975.8814 | -777.2403 | 522.0976 | 4008.2186 | 80.1644 | 2578.1433 | 100547.5888 | 100547.5888 | 0 | 120845.9802 | 40471.9973
58.438 | 2427 | 39.1 | 3.216 | 1961.7563 | -781.2312 | 524.7784 | 4022.3437 | 80.4469 | 2566.9816 | 100368.98 | 100368.98 | 0 | 120845.9802 | 40471.9973
58.457 | 2428 | 39.2 | 3.0938 | 1887.2238 | -785.2324 | 527.4661 | 4096.8762 | 81.9375 | 2496.6274 | 97867.7958 | 97867.7958 | 0 | 120845.9802 | 40471.9973
58.477 | 2429 | 39.2 | 2.9412 | 1794.1318 | -785.2324 | 527.4661 | 4189.9682 | 83.7994 | 2405.3973 | 94291.5738 | 94291.5738 | 0 | 120845.9802 | 40471.9973
58.496 | 2430 | 39.3 | 2.9025 | 1770.5494 | -789.2438 | 530.1607 | 4213.5506 | 84.271 | 2384.9812 | 93729.7603 | 93729.7603 | 0 | 120845.9802 | 40471.9973
58.516 | 2431 | 39.4 | 2.996 | 1827.5349 | -793.2654 | 532.8622 | 4156.5651 | 83.1313 | 2443.5283 | 96275.017 | 96275.017 | 0 | 120845.9802 | 40471.9973
58.535 | 2431 | 39.5 | 3.087 | 1883.0926 | -797.2973 | 535.5705 | 4101.0074 | 82.0201 | 2500.6832 | 98776.9866 | 98776.9866 | 0 | 120845.9802 | 40471.9973
58.555 | 2432 | 39.5 | 3.0684 | 1871.7376 | -797.2973 | 535.5705 | 4112.3624 | 82.2472 | 2489.5554 | 98337.4376 | 98337.4376 | 0 | 120845.9802 | 40471.9973
58.574 | 2433 | 39.6 | 2.9474 | 1797.9363 | -801.3393 | 538.2857 | 4186.1637 | 83.7233 | 2419.9453 | 95829.8319 | 95829.8319 | 0 | 120845.9802 | 40471.9973
58.594 | 2434 | 39.7 | 2.8521 | 1739.804 | -805.3916 | 541.0077 | 4244.296 | 84.8859 | 2365.6976 | 93918.1964 | 93918.1964 | 0 | 120845.9802 | 40471.9973
58.613 | 2434 | 39.8 | 2.8753 | 1753.9159 | -809.4541 | 543.7366 | 4230.1841 | 84.6037 | 2382.2562 | 94813.7984 | 94813.7984 | 0 | 120845.9802 | 40471.9973
58.633 | 2435 | 39.8 | 3.0147 | 1838.963 | -809.4541 | 543.7366 | 4145.137 | 82.9027 | 2465.6024 | 98130.974 | 98130.974 | 0 | 120845.9802 | 40471.9973
58.652 | 2436 | 39.9 | 3.1277 | 1907.9253 | -813.5268 | 546.4724 | 4076.1747 | 81.5235 | 2535.9212 | 101183.2568 | 101183.2568 | 0 | 120845.9802 | 40471.9973
58.672 | 2437 | 40 | 3.1464 | 1919.3161 | -817.6097 | 549.2151 | 4064.7839 | 81.2957 | 2549.8268 | 101993.072 | 101993.072 | 0 | 120845.9802 | 40471.9973
58.691 | 2438 | 40 | 3.0903 | 1885.1064 | -817.6097 | 549.2151 | 4098.9936 | 81.9799 | 2516.3013 | 100652.054 | 100652.054 | 0 | 120845.9802 | 40471.9973
58.711 | 2438 | 40.1 | 3.0342 | 1850.8413 | -821.7029 | 551.9646 | 4133.2587 | 82.6652 | 2485.4711 | 99667.3899 | 99667.3899 | 0 | 120845.9802 | 40471.9973
58.73 | 2439 | 40.2 | 3.0281 | 1847.1643 | -825.8063 | 554.7209 | 4136.9357 | 82.7387 | 2484.624 | 99881.8828 | 99881.8828 | 0 | 120845.9802 | 40471.9973
58.75 | 2440 | 40.3 | 3.0718 | 1873.8228 | -829.9199 | 557.4842 | 4110.2772 | 82.2055 | 2513.5125 | 101294.5539 | 101294.5539 | 0 | 120845.9802 | 40471.9973
58.77 | 2441 | 40.3 | 3.1051 | 1894.0808 | -829.9199 | 557.4842 | 4090.0192 | 81.8004 | 2533.3654 | 102094.6246 | 102094.6246 | 0 | 120845.9802 | 40471.9973
58.789 | 2441 | 40.4 | 3.0611 | 1867.2619 | -834.0437 | 560.2543 | 4116.8381 | 82.3368 | 2509.8529 | 101398.0589 | 101398.0589 | 0 | 120845.9802 | 40471.9973
58.809 | 2442 | 40.5 | 2.9638 | 1807.897 | -838.1777 | 563.0312 | 4176.203 | 83.5241 | 2454.4523 | 99405.3196 | 99405.3196 | 0 | 120845.9802 | 40471.9973
58.828 | 2443 | 40.6 | 2.9088 | 1774.3424 | -842.322 | 565.8151 | 4209.7576 | 84.1952 | 2424.3526 | 98428.717 | 98428.717 | 0 | 120845.9802 | 40471.9973
58.848 | 2444 | 40.6 | 2.9139 | 1777.4623 | -842.322 | 565.8151 | 4206.6377 | 84.1328 | 2427.4101 | 98552.8515 | 98552.8515 | 0 | 120845.9802 | 40471.9973
58.867 | 2445 | 40.7 | 2.9242 | 1783.7624 | -846.4765 | 568.6058 | 4200.3376 | 84.0068 | 2436.375 | 99160.4614 | 99160.4614 | 0 | 120845.9802 | 40471.9973
58.887 | 2445 | 40.8 | 2.9216 | 1782.1966 | -850.6412 | 571.4033 | 4201.9034 | 84.0381 | 2437.638 | 99455.6294 | 99455.6294 | 0 | 120845.9802 | 40471.9973
58.906 | 2446 | 40.9 | 2.935 | 1790.3548 | -854.8161 | 574.2078 | 4193.7452 | 83.8749 | 2448.4374 | 100141.0911 | 100141.0911 | 0 | 120845.9802 | 40471.9973
58.926 | 2447 | 40.9 | 2.9611 | 1806.2614 | -854.8161 | 574.2078 | 4177.8386 | 83.5568 | 2464.0259 | 100778.6608 | 100778.6608 | 0 | 120845.9802 | 40471.9973
58.945 | 2448 | 41 | 2.9871 | 1822.1266 | -859.0012 | 577.0191 | 4161.9734 | 83.2395 | 2482.3851 | 101777.7904 | 101777.7904 | 0 | 120845.9802 | 40471.9973
58.965 | 2449 | 41.1 | 3.0122 | 1837.4135 | -863.1966 | 579.8372 | 4146.6865 | 82.9337 | 2500.1845 | 102757.5821 | 102757.5821 | 0 | 120845.9802 | 40471.9973
58.984 | 2449 | 41.2 | 3.0364 | 1852.2184 | -867.4022 | 582.6623 | 4131.8816 | 82.6376 | 2517.5183 | 103721.7544 | 103721.7544 | 0 | 120845.9802 | 40471.9973
59.004 | 2450 | 41.2 | 3.049 | 1859.8866 | -867.4022 | 582.6623 | 4124.2134 | 82.4843 | 2525.0331 | 104031.3634 | 104031.3634 | 0 | 120845.9802 | 40471.9973
59.023 | 2451 | 41.1 | 3.7484 | 2286.5023 | -863.1966 | 579.8372 | 3697.5977 | 73.952 | 2940.2915 | 120845.9802 | 120845.9802 | 0 | 120845.9802 | 40471.9973
59.043 | 2452 | 41.1 | 3.6052 | 2199.1568 | -863.1966 | 579.8372 | 3784.9433 | 75.6989 | 2854.6928 | 117327.8758 | 117327.8758 | 0 | 120845.9802 | 40471.9973
59.063 | 2453 | 41.1 | 3.5316 | 2154.276 | -863.1966 | 579.8372 | 3829.824 | 76.5965 | 2810.7097 | 115520.169 | 115520.169 | 0 | 120845.9802 | 40471.9973
59.082 | 2453 | 41.1 | 3.4948 | 2131.8356 | -863.1966 | 579.8372 | 3852.2644 | 77.0453 | 2788.7181 | 114616.3156 | 114616.3156 | 0 | 120845.9802 | 40471.9973
59.102 | 2454 | 41.1 | 3.3845 | 2064.5145 | -863.1966 | 579.8372 | 3919.5855 | 78.3917 | 2722.7434 | 111904.7553 | 111904.7553 | 0 | 120845.9802 | 40471.9973
59.121 | 2455 | 41.2 | 3.1858 | 1943.3365 | -867.4022 | 582.6623 | 4040.7635 | 80.8153 | 2606.814 | 107400.7367 | 107400.7367 | 0 | 120845.9802 | 40471.9973
59.141 | 2456 | 41.3 | 3.3403 | 2037.5861 | -871.618 | 585.4941 | 3946.514 | 78.9303 | 2702.0105 | 111593.0325 | 111593.0325 | 0 | 120845.9802 | 40471.9973
59.16 | 2457 | 41.4 | 3.1269 | 1907.4319 | -875.844 | 588.3329 | 4076.6681 | 81.5334 | 2577.2981 | 106700.1428 | 106700.1428 | 0 | 120845.9802 | 40471.9973
59.18 | 2458 | 41.5 | 3.0191 | 1841.6413 | -880.0802 | 591.1785 | 4142.4587 | 82.8492 | 2515.669 | 104400.2634 | 104400.2634 | 0 | 120845.9802 | 40471.9973
59.199 | 2458 | 41.6 | 2.684 | 1637.2492 | -884.3267 | 594.031 | 4346.8508 | 86.937 | 2318.2172 | 96437.8366 | 96437.8366 | 0 | 120845.9802 | 40471.9973
59.219 | 2459 | 41.6 | 2.7108 | 1653.5942 | -884.3267 | 594.031 | 4330.5058 | 86.6101 | 2334.2353 | 97104.1902 | 97104.1902 | 0 | 120845.9802 | 40471.9973
59.238 | 2460 | 41.7 | 2.7437 | 1673.6805 | -888.5834 | 596.8904 | 4310.4195 | 86.2084 | 2356.7792 | 98277.694 | 98277.694 | 0 | 120845.9802 | 40471.9973
59.258 | 2461 | 41.8 | 2.7699 | 1689.6112 | -892.8503 | 599.7566 | 4294.4888 | 85.8898 | 2375.2575 | 99285.7651 | 99285.7651 | 0 | 120845.9802 | 40471.9973
59.277 | 2462 | 41.9 | 2.75 | 1677.4712 | -897.1274 | 602.6297 | 4306.6288 | 86.1326 | 2366.2334 | 99145.1788 | 99145.1788 | 0 | 120845.9802 | 40471.9973
59.297 | 2462 | 41.9 | 2.7235 | 1661.3652 | -897.1274 | 602.6297 | 4322.7348 | 86.4547 | 2350.4495 | 98483.8359 | 98483.8359 | 0 | 120845.9802 | 40471.9973
59.316 | 2463 | 42 | 2.7074 | 1651.4985 | -901.4147 | 605.5096 | 4332.6015 | 86.652 | 2343.6601 | 98433.7251 | 98433.7251 | 0 | 120845.9802 | 40471.9973
59.336 | 2464 | 42.1 | 2.703 | 1648.8351 | -905.7123 | 608.3964 | 4335.2649 | 86.7053 | 2343.9369 | 98679.7417 | 98679.7417 | 0 | 120845.9802 | 40471.9973
59.355 | 2465 | 42.1 | 2.7161 | 1656.8029 | -905.7123 | 608.3964 | 4327.2971 | 86.5459 | 2351.7452 | 99008.4748 | 99008.4748 | 0 | 120845.9802 | 40471.9973
59.375 | 2466 | 42.2 | 2.7581 | 1682.4278 | -910.0201 | 611.2901 | 4301.6722 | 86.0334 | 2379.7513 | 100425.5043 | 100425.5043 | 0 | 120845.9802 | 40471.9973
59.395 | 2467 | 42.3 | 2.7822 | 1697.1569 | -914.3381 | 614.1906 | 4286.9431 | 85.7389 | 2397.0864 | 101396.7558 | 101396.7558 | 0 | 120845.9802 | 40471.9973
59.414 | 2467 | 42.4 | 2.7348 | 1668.2481 | -918.6663 | 617.098 | 4315.8519 | 86.317 | 2371.6632 | 100558.5196 | 100558.5196 | 0 | 120845.9802 | 40471.9973
59.434 | 2468 | 42.4 | 2.6497 | 1616.3018 | -918.6663 | 617.098 | 4367.7982 | 87.356 | 2320.7558 | 98400.0479 | 98400.0479 | 0 | 120845.9802 | 40471.9973
59.453 | 2469 | 42.5 | 2.5857 | 1577.2488 | -923.0048 | 620.0123 | 4406.8512 | 88.137 | 2285.3981 | 97129.4202 | 97129.4202 | 0 | 120845.9802 | 40471.9973
59.473 | 2470 | 42.6 | 2.5888 | 1579.1943 | -927.3534 | 622.9334 | 4404.9057 | 88.0981 | 2290.2258 | 97563.6209 | 97563.6209 | 0 | 120845.9802 | 40471.9973
59.492 | 2471 | 42.6 | 2.6354 | 1607.6129 | -927.3534 | 622.9334 | 4376.4871 | 87.5297 | 2318.0761 | 98750.0407 | 98750.0407 | 0 | 120845.9802 | 40471.9973
59.512 | 2471 | 42.7 | 2.6816 | 1635.8022 | -931.7123 | 625.8614 | 4348.2978 | 86.966 | 2348.6296 | 100286.4829 | 100286.4829 | 0 | 120845.9802 | 40471.9973
59.531 | 2472 | 42.8 | 2.6802 | 1634.9295 | -936.0814 | 628.7963 | 4349.1705 | 86.9834 | 2350.7093 | 100610.3563 | 100610.3563 | 0 | 120845.9802 | 40471.9973
59.551 | 2473 | 42.8 | 2.6579 | 1621.3068 | -936.0814 | 628.7963 | 4362.7932 | 87.2559 | 2337.3589 | 100038.9624 | 100038.9624 | 0 | 120845.9802 | 40471.9973
59.57 | 2474 | 42.9 | 2.6887 | 1640.1165 | -940.4607 | 631.7381 | 4343.9835 | 86.8797 | 2358.7343 | 101189.6993 | 101189.6993 | 0 | 120845.9802 | 40471.9973
59.59 | 2475 | 43 | 2.7618 | 1684.7094 | -944.8503 | 634.6866 | 4299.3906 | 85.9878 | 2405.3839 | 103431.5077 | 103431.5077 | 0 | 120845.9802 | 40471.9973
59.609 | 2476 | 43 | 2.8093 | 1713.6751 | -944.8503 | 634.6866 | 4270.4249 | 85.4085 | 2433.7703 | 104652.1224 | 104652.1224 | 0 | 120845.9802 | 40471.9973
59.629 | 2477 | 43.1 | 2.7339 | 1667.6798 | -949.25 | 637.6421 | 4316.4202 | 86.3284 | 2391.6503 | 103080.1297 | 103080.1297 | 0 | 120845.9802 | 40471.9973
59.648 | 2477 | 43.2 | 2.5875 | 1578.3961 | -953.66 | 640.6044 | 4405.7039 | 88.1141 | 2307.1146 | 99667.3503 | 99667.3503 | 0 | 120845.9802 | 40471.9973
59.668 | 2478 | 43.2 | 2.4939 | 1521.3074 | -953.66 | 640.6044 | 4462.7926 | 89.2559 | 2251.1677 | 97250.4463 | 97250.4463 | 0 | 120845.9802 | 40471.9973
59.688 | 2479 | 43.3 | 2.5065 | 1528.9896 | -958.0802 | 643.5736 | 4455.1104 | 89.1022 | 2261.6655 | 97930.1147 | 97930.1147 | 0 | 120845.9802 | 40471.9973
59.707 | 2480 | 43.4 | 2.6267 | 1602.2998 | -962.5106 | 646.5497 | 4381.8002 | 87.636 | 2336.4855 | 101403.47 | 101403.47 | 0 | 120845.9802 | 40471.9973
59.727 | 2481 | 43.4 | 2.6467 | 1614.4786 | -962.5106 | 646.5497 | 4369.6214 | 87.3924 | 2348.4207 | 101921.459 | 101921.459 | 0 | 120845.9802 | 40471.9973
59.746 | 2482 | 43.5 | 2.595 | 1582.9675 | -966.9513 | 649.5326 | 4401.1325 | 88.0227 | 2320.5227 | 100942.7383 | 100942.7383 | 0 | 120845.9802 | 40471.9973
59.766 | 2482 | 43.6 | 2.5681 | 1566.5574 | -971.4021 | 652.5224 | 4417.5426 | 88.3509 | 2307.4307 | 100603.9786 | 100603.9786 | 0 | 120845.9802 | 40471.9973
59.785 | 2483 | 43.6 | 2.5743 | 1570.3302 | -971.4021 | 652.5224 | 4413.7698 | 88.2754 | 2311.128 | 100765.1819 | 100765.1819 | 0 | 120845.9802 | 40471.9973
59.805 | 2484 | 43.7 | 2.5573 | 1559.982 | -975.8632 | 655.5191 | 4424.118 | 88.4824 | 2303.9834 | 100684.0744 | 100684.0744 | 0 | 120845.9802 | 40471.9973
59.824 | 2485 | 43.7 | 2.529 | 1542.6755 | -975.8632 | 655.5191 | 4441.4245 | 88.8285 | 2287.0231 | 99942.9074 | 99942.9074 | 0 | 120845.9802 | 40471.9973
59.844 | 2486 | 43.8 | 2.5265 | 1541.1369 | -980.3345 | 658.5226 | 4442.9631 | 88.8593 | 2288.5187 | 100237.1196 | 100237.1196 | 0 | 120845.9802 | 40471.9973
59.863 | 2487 | 43.9 | 2.569 | 1567.065 | -984.816 | 661.533 | 4417.035 | 88.3407 | 2316.9386 | 101713.6059 | 101713.6059 | 0 | 120845.9802 | 40471.9973
59.883 | 2488 | 43.9 | 2.6807 | 1635.2333 | -984.816 | 661.533 | 4348.8667 | 86.9773 | 2383.7436 | 104646.345 | 104646.345 | 0 | 120845.9802 | 40471.9973
59.902 | 2488 | 44 | 2.7804 | 1696.061 | -989.3078 | 664.5502 | 4288.039 | 85.7608 | 2446.372 | 107640.3694 | 107640.3694 | 0 | 120845.9802 | 40471.9973
59.922 | 2489 | 44.1 | 2.8486 | 1737.6715 | -993.8098 | 667.5743 | 4246.4285 | 84.9286 | 2490.1744 | 109816.6897 | 109816.6897 | 0 | 120845.9802 | 40471.9973
59.941 | 2490 | 44.1 | 2.8187 | 1719.3898 | -993.8098 | 667.5743 | 4264.7102 | 85.2942 | 2472.2583 | 109026.5924 | 109026.5924 | 0 | 120845.9802 | 40471.9973
59.961 | 2491 | 44.2 | 2.7202 | 1659.3509 | -998.3219 | 670.6053 | 4324.7491 | 86.495 | 2416.4512 | 106807.1425 | 106807.1425 | 0 | 120845.9802 | 40471.9973
59.98 | 2492 | 44.3 | 2.5916 | 1580.887 | -1002.8443 | 673.6432 | 4403.213 | 88.0643 | 2342.5945 | 103776.9347 | 103776.9347 | 0 | 120845.9802 | 40471.9973
60 | 2493 | 44.3 | 2.529 | 1542.6882 | -1002.8443 | 673.6432 | 4441.4118 | 88.8282 | 2305.1596 | 102118.5718 | 102118.5718 | 0 | 120845.9802 | 40471.9973
60.02 | 2494 | 44.4 | 2.5508 | 1556.0071 | -1007.377 | 676.6879 | 4428.0929 | 88.5619 | 2321.2568 | 103063.8035 | 103063.8035 | 0 | 120845.9802 | 40471.9973
60.039 | 2494 | 44.5 | 2.595 | 1582.9427 | -1011.9198 | 679.7394 | 4401.1573 | 88.0231 | 2350.7053 | 104606.3849 | 104606.3849 | 0 | 120845.9802 | 40471.9973
60.059 | 2495 | 44.5 | 2.6547 | 1619.3874 | -1011.9198 | 679.7394 | 4364.7126 | 87.2943 | 2386.4211 | 106195.741 | 106195.741 | 0 | 120845.9802 | 40471.9973
60.078 | 2496 | 44.6 | 2.6639 | 1624.9925 | -1016.4729 | 682.7979 | 4359.1075 | 87.1822 | 2394.9725 | 106815.7749 | 106815.7749 | 0 | 120845.9802 | 40471.9973
60.098 | 2497 | 44.7 | 2.6255 | 1601.533 | -1021.0362 | 685.8632 | 4382.567 | 87.6513 | 2375.0476 | 106164.6265 | 106164.6265 | 0 | 120845.9802 | 40471.9973
60.117 | 2498 | 44.7 | 2.5491 | 1554.9547 | -1021.0362 | 685.8632 | 4429.1453 | 88.5829 | 2329.4008 | 104124.2176 | 104124.2176 | 0 | 120845.9802 | 40471.9973
60.137 | 2499 | 44.8 | 2.4953 | 1522.1427 | -1025.6097 | 688.9354 | 4461.9573 | 89.2391 | 2300.3172 | 103054.2119 | 103054.2119 | 0 | 120845.9802 | 40471.9973
60.156 | 2500 | 44.9 | 2.4716 | 1507.6766 | -1030.1934 | 692.0144 | 4476.4234 | 89.5285 | 2289.2195 | 102785.9544 | 102785.9544 | 0 | 120845.9802 | 40471.9973
60.176 | 2501 | 44.9 | 2.4928 | 1520.6297 | -1030.1934 | 692.0144 | 4463.4703 | 89.2694 | 2301.9135 | 103355.9168 | 103355.9168 | 0 | 120845.9802 | 40471.9973
60.195 | 2501 | 45 | 2.5274 | 1541.7229 | -1034.7873 | 695.1003 | 4442.3771 | 88.8475 | 2325.6707 | 104655.1818 | 104655.1818 | 0 | 120845.9802 | 40471.9973
60.215 | 2502 | 45.1 | 2.5345 | 1546.0334 | -1039.3915 | 698.1931 | 4438.0666 | 88.7613 | 2332.9878 | 105217.7489 | 105217.7489 | 0 | 120845.9802 | 40471.9973
60.234 | 2503 | 45.1 | 2.5438 | 1551.6944 | -1039.3915 | 698.1931 | 4432.4056 | 88.6481 | 2338.5356 | 105467.955 | 105467.955 | 0 | 120845.9802 | 40471.9973
60.254 | 2504 | 45.2 | 2.521 | 1537.8256 | -1044.0059 | 701.2927 | 4446.2744 | 88.9255 | 2328.0438 | 105227.5797 | 105227.5797 | 0 | 120845.9802 | 40471.9973
60.273 | 2505 | 45.3 | 2.5029 | 1526.773 | -1048.6305 | 704.3992 | 4457.327 | 89.1465 | 2320.3188 | 105110.4405 | 105110.4405 | 0 | 120845.9802 | 40471.9973
60.293 | 2506 | 45.3 | 2.4837 | 1515.0283 | -1048.6305 | 704.3992 | 4469.0717 | 89.3814 | 2308.809 | 104589.0459 | 104589.0459 | 0 | 120845.9802 | 40471.9973
60.313 | 2507 | 45.4 | 2.5155 | 1534.4339 | -1053.2653 | 707.5126 | 4449.6661 | 88.9933 | 2330.9398 | 105824.6668 | 105824.6668 | 0 | 120845.9802 | 40471.9973
60.332 | 2508 | 45.4 | 2.5341 | 1545.8034 | -1053.2653 | 707.5126 | 4438.2966 | 88.7659 | 2342.0819 | 106330.5164 | 106330.5164 | 0 | 120845.9802 | 40471.9973
60.352 | 2509 | 45.5 | 2.4999 | 1524.9096 | -1057.9104 | 710.6328 | 4459.1904 | 89.1838 | 2324.7262 | 105775.0426 | 105775.0426 | 0 | 120845.9802 | 40471.9973
60.371 | 2509 | 45.6 | 2.4455 | 1491.7812 | -1062.5656 | 713.7599 | 4492.3188 | 89.8464 | 2295.3874 | 104669.6661 | 104669.6661 | 0 | 120845.9802 | 40471.9973
60.391 | 2510 | 45.6 | 2.3971 | 1462.2599 | -1062.5656 | 713.7599 | 4521.8401 | 90.4368 | 2266.4566 | 103350.4224 | 103350.4224 | 0 | 120845.9802 | 40471.9973
60.41 | 2511 | 45.7 | 2.4167 | 1474.1608 | -1067.2311 | 716.8938 | 4509.9392 | 90.1988 | 2281.2534 | 104253.2807 | 104253.2807 | 0 | 120845.9802 | 40471.9973
60.43 | 2512 | 45.8 | 2.4413 | 1489.1881 | -1071.9068 | 720.0347 | 4494.9119 | 89.8982 | 2299.121 | 105299.7436 | 105299.7436 | 0 | 120845.9802 | 40471.9973
60.449 | 2513 | 45.8 | 2.4602 | 1500.7046 | -1071.9068 | 720.0347 | 4483.3954 | 89.6679 | 2310.4072 | 105816.6498 | 105816.6498 | 0 | 120845.9802 | 40471.9973
60.469 | 2514 | 45.9 | 2.4353 | 1485.5531 | -1076.5927 | 723.1824 | 4498.5469 | 89.9709 | 2298.7064 | 105510.6243 | 105510.6243 | 0 | 120845.9802 | 40471.9973
60.488 | 2515 | 46 | 2.4352 | 1485.4828 | -1081.2889 | 726.3369 | 4498.6172 | 89.9723 | 2301.7921 | 105882.4357 | 105882.4357 | 0 | 120845.9802 | 40471.9973
60.508 | 2516 | 46 | 2.4647 | 1503.4592 | -1081.2889 | 726.3369 | 4480.6408 | 89.6128 | 2319.4089 | 106692.8111 | 106692.8111 | 0 | 120845.9802 | 40471.9973
60.527 | 2517 | 46.1 | 2.484 | 1515.2668 | -1085.9953 | 729.4983 | 4468.8332 | 89.3767 | 2334.1418 | 107603.9371 | 107603.9371 | 0 | 120845.9802 | 40471.9973
60.547 | 2518 | 46.2 | 2.4856 | 1516.1978 | -1090.7118 | 732.6666 | 4467.9022 | 89.358 | 2338.2224 | 108025.8767 | 108025.8767 | 0 | 120845.9802 | 40471.9973
60.566 | 2518 | 46.2 | 2.4517 | 1495.549 | -1090.7118 | 732.6666 | 4488.551 | 89.771 | 2317.9866 | 107090.9828 | 107090.9828 | 0 | 120845.9802 | 40471.9973
60.586 | 2519 | 46.3 | 2.4135 | 1472.2229 | -1095.4386 | 735.8418 | 4511.8771 | 90.2375 | 2298.3023 | 106411.3944 | 106411.3944 | 0 | 120845.9802 | 40471.9973
60.605 | 2520 | 46.4 | 2.3989 | 1463.3421 | -1100.1757 | 739.0238 | 4520.7579 | 90.4152 | 2292.781 | 106385.04 | 106385.04 | 0 | 120845.9802 | 40471.9973
60.625 | 2521 | 46.4 | 2.4258 | 1479.7672 | -1100.1757 | 739.0238 | 4504.3328 | 90.0867 | 2308.8777 | 107131.9232 | 107131.9232 | 0 | 120845.9802 | 40471.9973
60.645 | 2522 | 46.5 | 2.4386 | 1487.534 | -1104.9229 | 742.2127 | 4496.566 | 89.9313 | 2319.6779 | 107865.0245 | 107865.0245 | 0 | 120845.9802 | 40471.9973
60.664 | 2523 | 46.5 | 2.4125 | 1471.6371 | -1104.9229 | 742.2127 | 4512.4629 | 90.2493 | 2304.099 | 107140.6024 | 107140.6024 | 0 | 120845.9802 | 40471.9973
60.684 | 2524 | 46.6 | 2.3561 | 1437.2475 | -1109.6804 | 745.4084 | 4546.8525 | 90.937 | 2273.593 | 105949.4327 | 105949.4327 | 0 | 120845.9802 | 40471.9973
60.703 | 2525 | 46.7 | 2.3521 | 1434.7581 | -1114.4481 | 748.611 | 4549.3419 | 90.9868 | 2274.3559 | 106212.4214 | 106212.4214 | 0 | 120845.9802 | 40471.9973
60.723 | 2526 | 46.7 | 2.3538 | 1435.7928 | -1114.4481 | 748.611 | 4548.3072 | 90.9661 | 2275.3699 | 106259.7759 | 106259.7759 | 0 | 120845.9802 | 40471.9973
60.742 | 2527 | 46.8 | 2.3901 | 1457.9431 | -1119.226 | 751.8205 | 4526.1569 | 90.5231 | 2300.2867 | 107653.4177 | 107653.4177 | 0 | 120845.9802 | 40471.9973
60.762 | 2528 | 46.8 | 2.4528 | 1496.2079 | -1119.226 | 751.8205 | 4487.8921 | 89.7578 | 2337.7862 | 109408.3958 | 109408.3958 | 0 | 120845.9802 | 40471.9973
60.781 | 2528 | 46.9 | 2.5016 | 1525.9568 | -1124.0141 | 755.0368 | 4458.1432 | 89.1629 | 2370.1565 | 111160.338 | 111160.338 | 0 | 120845.9802 | 40471.9973
60.801 | 2529 | 47 | 2.5943 | 1582.5478 | -1128.8125 | 758.26 | 4401.5522 | 88.031 | 2428.8389 | 114155.4269 | 114155.4269 | 0 | 120845.9802 | 40471.9973
60.82 | 2530 | 47 | 2.6133 | 1594.112 | -1128.8125 | 758.26 | 4389.988 | 87.7998 | 2440.1718 | 114688.0754 | 114688.0754 | 0 | 120845.9802 | 40471.9973
60.84 | 2531 | 47.1 | 2.5983 | 1584.9702 | -1133.621 | 761.4901 | 4399.1298 | 87.9826 | 2434.4429 | 114662.2599 | 114662.2599 | 0 | 120845.9802 | 40471.9973
60.859 | 2532 | 47.1 | 2.5537 | 1557.7597 | -1133.621 | 761.4901 | 4426.3403 | 88.5268 | 2407.7766 | 113406.2766 | 113406.2766 | 0 | 120845.9802 | 40471.9973
60.879 | 2533 | 47.2 | 2.4646 | 1503.4011 | -1138.4398 | 764.727 | 4480.6989 | 89.614 | 2357.7422 | 111285.4297 | 111285.4297 | 0 | 120845.9802 | 40471.9973
60.898 | 2534 | 47.3 | 2.3909 | 1458.4704 | -1143.2688 | 767.9708 | 4525.6296 | 90.5126 | 2316.9539 | 109591.9179 | 109591.9179 | 0 | 120845.9802 | 40471.9973
60.918 | 2535 | 47.3 | 2.3075 | 1407.5537 | -1143.2688 | 767.9708 | 4576.5463 | 91.5309 | 2267.0555 | 107231.7249 | 107231.7249 | 0 | 120845.9802 | 40471.9973
60.938 | 2536 | 47.4 | 2.2019 | 1343.1352 | -1148.108 | 771.2215 | 4640.9648 | 92.8193 | 2207.176 | 104620.1417 | 104620.1417 | 0 | 120845.9802 | 40471.9973
60.957 | 2537 | 47.4 | 2.0995 | 1280.7217 | -1148.108 | 771.2215 | 4703.3783 | 94.0676 | 2146.0107 | 101720.909 | 101720.909 | 0 | 120845.9802 | 40471.9973
60.977 | 2538 | 47.5 | 2.0523 | 1251.893 | -1152.9575 | 774.479 | 4732.207 | 94.6441 | 2121.0162 | 100748.2675 | 100748.2675 | 0 | 120845.9802 | 40471.9973
60.996 | 2539 | 47.6 | 2.0324 | 1239.7357 | -1157.8172 | 777.7434 | 4744.3643 | 94.8873 | 2112.3664 | 100548.6428 | 100548.6428 | 0 | 120845.9802 | 40471.9973
61.016 | 2540 | 47.6 | 2.0245 | 1234.9693 | -1157.8172 | 777.7434 | 4749.1307 | 94.9826 | 2107.6954 | 100326.3011 | 100326.3011 | 0 | 120845.9802 | 40471.9973
61.035 | 2540 | 47.7 | 2.0233 | 1234.2359 | -1162.687 | 781.0147 | 4749.8641 | 94.9973 | 2110.2479 | 100658.8228 | 100658.8228 | 0 | 120845.9802 | 40471.9973
61.055 | 2541 | 47.7 | 2.1213 | 1293.9846 | -1162.687 | 781.0147 | 4690.1154 | 93.8023 | 2168.8017 | 103451.839 | 103451.839 | 0 | 120845.9802 | 40471.9973
61.074 | 2542 | 47.8 | 2.2138 | 1350.3986 | -1167.5672 | 784.2928 | 4633.7014 | 92.674 | 2227.3655 | 106468.0701 | 106468.0701 | 0 | 120845.9802 | 40471.9973
61.094 | 2543 | 47.8 | 2.2776 | 1389.3388 | -1167.5672 | 784.2928 | 4594.7612 | 91.8952 | 2265.5269 | 108292.1846 | 108292.1846 | 0 | 120845.9802 | 40471.9973
61.113 | 2544 | 47.9 | 2.2527 | 1374.1231 | -1172.4575 | 787.5778 | 4609.9769 | 92.1995 | 2253.9004 | 107961.8301 | 107961.8301 | 0 | 120845.9802 | 40471.9973
61.133 | 2545 | 47.9 | 2.22 | 1354.2246 | -1172.4575 | 787.5778 | 4629.8754 | 92.5975 | 2234.4 | 107027.758 | 107027.758 | 0 | 120845.9802 | 40471.9973
61.152 | 2546 | 48 | 2.1595 | 1317.2798 | -1177.358 | 790.8697 | 4666.8202 | 93.3364 | 2201.4859 | 105671.3234 | 105671.3234 | 0 | 120845.9802 | 40471.9973
61.172 | 2547 | 48.1 | 2.1065 | 1284.9511 | -1182.2688 | 794.1684 | 4699.1489 | 93.983 | 2173.1025 | 104526.2291 | 104526.2291 | 0 | 120845.9802 | 40471.9973
61.191 | 2548 | 48.1 | 2.0419 | 1245.5458 | -1182.2688 | 794.1684 | 4738.5542 | 94.7711 | 2134.4853 | 102668.743 | 102668.743 | 0 | 120845.9802 | 40471.9973
61.211 | 2549 | 48.2 | 1.8859 | 1150.4043 | -1187.1898 | 797.474 | 4833.6957 | 96.6739 | 2044.5522 | 98547.4165 | 98547.4165 | 0 | 120845.9802 | 40471.9973
61.23 | 2550 | 48.2 | 1.728 | 1054.0848 | -1187.1898 | 797.474 | 4930.0152 | 98.6003 | 1950.1591 | 93997.6696 | 93997.6696 | 0 | 120845.9802 | 40471.9973
61.25 | 2551 | 48.2 | 1.6783 | 1023.7712 | -1187.1898 | 797.474 | 4960.3288 | 99.2066 | 1920.4517 | 92565.7733 | 92565.7733 | 0 | 120845.9802 | 40471.9973
61.27 | 2552 | 48.3 | 1.6784 | 1023.8076 | -1192.121 | 800.7864 | 4960.2924 | 99.2058 | 1923.7999 | 92919.5356 | 92919.5356 | 0 | 120845.9802 | 40471.9973
61.289 | 2553 | 48.3 | 1.8203 | 1110.3837 | -1192.121 | 800.7864 | 4873.7163 | 97.4743 | 2008.6445 | 97017.5303 | 97017.5303 | 0 | 120845.9802 | 40471.9973
61.309 | 2554 | 48.4 | 1.9697 | 1201.487 | -1197.0624 | 804.1058 | 4782.613 | 95.6523 | 2101.2451 | 101700.261 | 101700.261 | 0 | 120845.9802 | 40471.9973
61.328 | 2555 | 48.4 | 2.0308 | 1238.7712 | -1197.0624 | 804.1058 | 4745.3288 | 94.9066 | 2137.7835 | 103468.7236 | 103468.7236 | 0 | 120845.9802 | 40471.9973
61.348 | 2555 | 48.5 | 2.0642 | 1259.1315 | -1202.0141 | 807.4319 | 4724.9685 | 94.4994 | 2161.0628 | 104811.5479 | 104811.5479 | 0 | 120845.9802 | 40471.9973
61.367 | 2556 | 48.6 | 2.08 | 1268.7696 | -1206.9759 | 810.765 | 4715.3304 | 94.3066 | 2173.8412 | 105648.6827 | 105648.6827 | 0 | 120845.9802 | 40471.9973
61.387 | 2557 | 48.6 | 2.106 | 1284.646 | -1206.9759 | 810.765 | 4699.454 | 93.9891 | 2189.4001 | 106404.8443 | 106404.8443 | 0 | 120845.9802 | 40471.9973
61.406 | 2558 | 48.7 | 2.1566 | 1315.5208 | -1211.948 | 814.1049 | 4668.5792 | 93.3716 | 2222.9973 | 108259.9687 | 108259.9687 | 0 | 120845.9802 | 40471.9973
61.426 | 2559 | 48.7 | 2.2169 | 1352.2877 | -1211.948 | 814.1049 | 4631.8123 | 92.6362 | 2259.0288 | 110014.7038 | 110014.7038 | 0 | 120845.9802 | 40471.9973
61.445 | 2560 | 48.8 | 2.2832 | 1392.7435 | -1216.9303 | 817.4517 | 4591.3565 | 91.8271 | 2302.0223 | 112338.6898 | 112338.6898 | 0 | 120845.9802 | 40471.9973
61.465 | 2561 | 48.8 | 2.3387 | 1426.626 | -1216.9303 | 817.4517 | 4557.474 | 91.1495 | 2335.2272 | 113959.0877 | 113959.0877 | 0 | 120845.9802 | 40471.9973
61.484 | 2562 | 48.9 | 2.1759 | 1327.2716 | -1221.9229 | 820.8053 | 4656.8284 | 93.1366 | 2241.2135 | 109595.3388 | 109595.3388 | 0 | 120845.9802 | 40471.9973
61.504 | 2563 | 48.9 | 1.9899 | 1213.8664 | -1221.9229 | 820.8053 | 4770.2336 | 95.4047 | 2130.0764 | 104160.7343 | 104160.7343 | 0 | 120845.9802 | 40471.9973
61.523 | 2564 | 49 | 1.8752 | 1143.8866 | -1226.9256 | 824.1658 | 4840.2134 | 96.8043 | 2064.8568 | 101177.9812 | 101177.9812 | 0 | 120845.9802 | 40471.9973
61.543 | 2565 | 49 | 1.7461 | 1065.1091 | -1226.9256 | 824.1658 | 4918.9909 | 98.3798 | 1987.6547 | 97395.0809 | 97395.0809 | 0 | 120845.9802 | 40471.9973
61.563 | 2566 | 49.1 | 1.6161 | 985.8167 | -1231.9386 | 827.5332 | 4998.2833 | 99.9657 | 1913.3155 | 93943.7929 | 93943.7929 | 0 | 120845.9802 | 40471.9973
61.582 | 2567 | 49.1 | 1.5919 | 971.0757 | -1231.9386 | 827.5332 | 5013.0243 | 100.2605 | 1898.8694 | 93234.4889 | 93234.4889 | 0 | 120845.9802 | 40471.9973
61.602 | 2568 | 49.1 | 1.5925 | 971.4194 | -1231.9386 | 827.5332 | 5012.6806 | 100.2536 | 1899.2062 | 93251.0238 | 93251.0238 | 0 | 120845.9802 | 40471.9973
61.621 | 2569 | 49.2 | 1.6874 | 1029.2898 | -1236.9618 | 830.9075 | 4954.8102 | 99.0962 | 1959.2935 | 96397.2403 | 96397.2403 | 0 | 120845.9802 | 40471.9973
61.641 | 2570 | 49.2 | 1.7986 | 1097.1307 | -1236.9618 | 830.9075 | 4886.9693 | 97.7394 | 2025.7775 | 99668.2554 | 99668.2554 | 0 | 120845.9802 | 40471.9973
61.66 | 2571 | 49.3 | 1.7114 | 1043.9247 | -1241.9952 | 834.2886 | 4940.1753 | 98.8035 | 1977.0167 | 97466.9248 | 97466.9248 | 0 | 120845.9802 | 40471.9973
61.68 | 2572 | 49.3 | 1.6546 | 1009.3354 | -1241.9952 | 834.2886 | 4974.7646 | 99.4953 | 1943.1193 | 95795.7807 | 95795.7807 | 0 | 120845.9802 | 40471.9973
61.699 | 2573 | 49.4 | 1.6078 | 980.7724 | -1247.0388 | 837.6765 | 5003.3276 | 100.0666 | 1918.5154 | 94774.6631 | 94774.6631 | 0 | 120845.9802 | 40471.9973
61.719 | 2574 | 49.4 | 1.5565 | 949.4644 | -1247.0388 | 837.6765 | 5034.6356 | 100.6927 | 1887.8337 | 93258.9824 | 93258.9824 | 0 | 120845.9802 | 40471.9973
61.738 | 2575 | 49.4 | 1.5228 | 928.924 | -1247.0388 | 837.6765 | 5055.176 | 101.1035 | 1867.704 | 92264.5799 | 92264.5799 | 0 | 120845.9802 | 40471.9973
61.758 | 2576 | 49.5 | 1.5118 | 922.1876 | -1252.0927 | 841.0714 | 5061.9124 | 101.2382 | 1864.4972 | 92292.6139 | 92292.6139 | 0 | 120845.9802 | 40471.9973
61.777 | 2577 | 49.5 | 1.5136 | 923.3069 | -1252.0927 | 841.0714 | 5060.7931 | 101.2159 | 1865.5942 | 92346.9118 | 92346.9118 | 0 | 120845.9802 | 40471.9973
61.797 | 2578 | 49.6 | 1.543 | 941.2231 | -1257.1567 | 844.4731 | 5042.8769 | 100.8575 | 1886.5537 | 93573.0656 | 93573.0656 | 0 | 120845.9802 | 40471.9973
61.816 | 2579 | 49.6 | 1.5174 | 925.5901 | -1257.1567 | 844.4731 | 5058.5099 | 101.1702 | 1871.2333 | 92813.1735 | 92813.1735 | 0 | 120845.9802 | 40471.9973
61.836 | 2579 | 49.7 | 1.5102 | 921.2032 | -1262.231 | 847.8816 | 5062.8968 | 101.2579 | 1870.3428 | 92956.0353 | 92956.0353 | 0 | 120845.9802 | 40471.9973
61.855 | 2580 | 49.7 | 1.4983 | 913.9779 | -1262.231 | 847.8816 | 5070.1221 | 101.4024 | 1863.2619 | 92604.1184 | 92604.1184 | 0 | 120845.9802 | 40471.9973
61.875 | 2581 | 49.7 | 1.5118 | 922.2281 | -1262.231 | 847.8816 | 5061.8719 | 101.2374 | 1871.3472 | 93005.9554 | 93005.9554 | 0 | 120845.9802 | 40471.9973
61.895 | 2582 | 49.8 | 1.501 | 915.6379 | -1267.3155 | 851.2971 | 5068.4621 | 101.3692 | 1868.3042 | 93041.5505 | 93041.5505 | 0 | 120845.9802 | 40471.9973
61.914 | 2583 | 49.8 | 1.4561 | 888.224 | -1267.3155 | 851.2971 | 5095.876 | 101.9175 | 1841.4386 | 91703.6401 | 91703.6401 | 0 | 120845.9802 | 40471.9973
61.934 | 2584 | 49.8 | 1.3819 | 842.9782 | -1267.3155 | 851.2971 | 5141.1218 | 102.8224 | 1797.0977 | 89495.4663 | 89495.4663 | 0 | 120845.9802 | 40471.9973
61.953 | 2585 | 49.9 | 1.2938 | 789.2159 | -1272.4103 | 854.7194 | 5194.8841 | 103.8977 | 1747.8329 | 87216.8625 | 87216.8625 | 0 | 120845.9802 | 40471.9973
61.973 | 2586 | 49.9 | 1.2074 | 736.5015 | -1272.4103 | 854.7194 | 5247.5985 | 104.952 | 1696.1728 | 84639.0246 | 84639.0246 | 0 | 120845.9802 | 40471.9973
61.992 | 2587 | 49.9 | 1.1521 | 702.8014 | -1272.4103 | 854.7194 | 5281.2986 | 105.626 | 1663.1468 | 82991.0234 | 82991.0234 | 0 | 120845.9802 | 40471.9973
62.012 | 2588 | 50 | 1.1441 | 697.9117 | -1277.5152 | 858.1485 | 5286.1883 | 105.7238 | 1661.784 | 83089.2002 | 83089.2002 | 0 | 120845.9802 | 40471.9973
62.031 | 2589 | 50 | 1.2364 | 754.1746 | -1277.5152 | 858.1485 | 5229.9254 | 104.5985 | 1716.9216 | 85846.081 | 85846.081 | 0 | 120845.9802 | 40471.9973
62.051 | 2590 | 50 | 1.3605 | 829.9102 | -1277.5152 | 858.1485 | 5154.1898 | 103.0838 | 1791.1425 | 89557.1251 | 89557.1251 | 0 | 120845.9802 | 40471.9973
62.07 | 2591 | 50.1 | 1.4668 | 894.7678 | -1282.6304 | 861.5846 | 5089.3322 | 101.7866 | 1858.139 | 93092.7644 | 93092.7644 | 0 | 120845.9802 | 40471.9973
62.09 | 2592 | 50.1 | 1.5247 | 930.0558 | -1282.6304 | 861.5846 | 5054.0442 | 101.0809 | 1892.7213 | 94825.3351 | 94825.3351 | 0 | 120845.9802 | 40471.9973
62.109 | 2593 | 50.2 | 1.5489 | 944.8126 | -1287.7558 | 865.0274 | 5039.2874 | 100.7857 | 1910.6258 | 95913.4163 | 95913.4163 | 0 | 120845.9802 | 40471.9973
62.129 | 2594 | 50.2 | 1.5292 | 932.8164 | -1287.7558 | 865.0274 | 5051.2836 | 101.0257 | 1898.8695 | 95323.2513 | 95323.2513 | 0 | 120845.9802 | 40471.9973
62.148 | 2595 | 50.2 | 1.453 | 886.3156 | -1287.7558 | 865.0274 | 5097.7844 | 101.9557 | 1853.2987 | 93035.5966 | 93035.5966 | 0 | 120845.9802 | 40471.9973
62.168 | 2596 | 50.3 | 1.3369 | 815.4832 | -1292.8914 | 868.4772 | 5168.6168 | 103.3723 | 1787.3328 | 89902.838 | 89902.838 | 0 | 120845.9802 | 40471.9973
62.188 | 2597 | 50.3 | 1.2326 | 751.8576 | -1292.8914 | 868.4772 | 5232.2424 | 104.6448 | 1724.9796 | 86766.4758 | 86766.4758 | 0 | 120845.9802 | 40471.9973
62.207 | 2598 | 50.3 | 1.16 | 707.5702 | -1292.8914 | 868.4772 | 5276.5298 | 105.5306 | 1681.578 | 84583.3715 | 84583.3715 | 0 | 120845.9802 | 40471.9973
62.227 | 2599 | 50.3 | 1.1084 | 676.1536 | -1292.8914 | 868.4772 | 5307.9464 | 106.1589 | 1650.7897 | 83034.7231 | 83034.7231 | 0 | 120845.9802 | 40471.9973
62.246 | 2600 | 50.4 | 1.0621 | 647.898 | -1298.0372 | 871.9338 | 5336.202 | 106.724 | 1626.5559 | 81978.415 | 81978.415 | 0 | 120845.9802 | 40471.9973
62.266 | 2601 | 50.4 | 1.0272 | 626.5935 | -1298.0372 | 871.9338 | 5357.5065 | 107.1501 | 1605.6774 | 80926.1418 | 80926.1418 | 0 | 120845.9802 | 40471.9973
62.285 | 2602 | 50.4 | 0.9952 | 607.0704 | -1298.0372 | 871.9338 | 5377.0296 | 107.5406 | 1586.5448 | 79961.8587 | 79961.8587 | 0 | 120845.9802 | 40471.9973
62.305 | 2603 | 50.5 | 0.93076 | 567.7626 | -1303.1933 | 875.3973 | 5416.3374 | 108.3267 | 1551.4866 | 78350.0748 | 78350.0748 | 0 | 120845.9802 | 40471.9973
62.324 | 2604 | 50.5 | 0.88669 | 540.882 | -1303.1933 | 875.3973 | 5443.218 | 108.8644 | 1525.1437 | 77019.755 | 77019.755 | 0 | 120845.9802 | 40471.9973
62.344 | 2605 | 50.5 | 0.94447 | 576.1287 | -1303.1933 | 875.3973 | 5407.9713 | 108.1594 | 1559.6854 | 78764.1136 | 78764.1136 | 0 | 120845.9802 | 40471.9973
62.363 | 2606 | 50.5 | 1.0142 | 618.6836 | -1303.1933 | 875.3973 | 5365.4164 | 107.3083 | 1601.3893 | 80870.1585 | 80870.1585 | 0 | 120845.9802 | 40471.9973
62.383 | 2607 | 50.5 | 0.038329 | 23.381 | -1303.1933 | 875.3973 | 5960.719 | 119.2144 | 1017.9927 | 51408.6306 | 51408.6306 | 0 | 120845.9802 | 40471.9973
62.402 | 2608 | 50.5 | -0.7432 | -453.3493 | -1303.1933 | 875.3973 | 6437.4493 | 128.749 | 550.797 | 27815.2469 | 27815.2469 | 0 | 120845.9802 | 40471.9973
62.422 | 2609 | 50.5 | -1.4402 | -878.5183 | -1303.1933 | 875.3973 | 6862.6183 | 137.2524 | 134.1314 | 6773.6363 | 6773.6363 | 0 | 120845.9802 | 40471.9973
62.441 | 2610 | 50.4 | -2.1847 | -1332.6388 | -1298.0372 | 871.9338 | 7316.7388 | 146.3348 | -314.3702 | -15844.2571 | 0 | -15844.2571 | 120845.9802 | 40471.9973
62.461 | 2611 | 50.4 | -1.6982 | -1035.9143 | -1298.0372 | 871.9338 | 7020.0143 | 140.4003 | -23.5802 | -1188.4429 | 0 | -1188.4429 | 120845.9802 | 40471.9973
62.48 | 2612 | 50.3 | -1.1914 | -726.7744 | -1292.8914 | 868.4772 | 6710.8744 | 134.2175 | 275.9203 | 13878.7907 | 13878.7907 | 0 | 120845.9802 | 40471.9973
62.5 | 2613 | 50.3 | -0.74897 | -456.8729 | -1292.8914 | 868.4772 | 6440.9729 | 128.8195 | 540.4238 | 27183.3148 | 27183.3148 | 0 | 120845.9802 | 40471.9973
62.52 | 2614 | 50.3 | -0.17973 | -109.6382 | -1292.8914 | 868.4772 | 6093.7382 | 121.8748 | 880.7138 | 44299.9039 | 44299.9039 | 0 | 120845.9802 | 40471.9973
62.539 | 2615 | 50.3 | 1.0231 | 624.0819 | -1292.8914 | 868.4772 | 5360.0181 | 107.2004 | 1599.7594 | 80467.8998 | 80467.8998 | 0 | 120845.9802 | 40471.9973
62.559 | 2616 | 50.3 | 0.92199 | 562.4114 | -1292.8914 | 868.4772 | 5421.6886 | 108.4338 | 1539.3224 | 77427.9167 | 77427.9167 | 0 | 120845.9802 | 40471.9973
62.578 | 2617 | 50.3 | 0.81817 | 499.086 | -1292.8914 | 868.4772 | 5485.014 | 109.7003 | 1477.2634 | 74306.3514 | 74306.3514 | 0 | 120845.9802 | 40471.9973
62.598 | 2618 | 50.4 | 0.71683 | 437.2671 | -1298.0372 | 871.9338 | 5546.8329 | 110.9367 | 1420.1376 | 71574.9349 | 71574.9349 | 0 | 120845.9802 | 40471.9973
62.617 | 2619 | 50.4 | 0.6396 | 390.1531 | -1298.0372 | 871.9338 | 5593.9469 | 111.8789 | 1373.9659 | 69247.8815 | 69247.8815 | 0 | 120845.9802 | 40471.9973
62.637 | 2620 | 50.4 | 0.62348 | 380.3234 | -1298.0372 | 871.9338 | 5603.7766 | 112.0755 | 1364.3327 | 68762.3704 | 68762.3704 | 0 | 120845.9802 | 40471.9973
62.656 | 2621 | 50.4 | 0.65268 | 398.1339 | -1298.0372 | 871.9338 | 5585.9661 | 111.7193 | 1381.787 | 69642.067 | 69642.067 | 0 | 120845.9802 | 40471.9973
62.676 | 2622 | 50.4 | 0.71157 | 434.0563 | -1298.0372 | 871.9338 | 5550.0437 | 111.0009 | 1416.991 | 71416.3452 | 71416.3452 | 0 | 120845.9802 | 40471.9973
62.695 | 2623 | 50.4 | 0.77994 | 475.7617 | -1298.0372 | 871.9338 | 5508.3383 | 110.1668 | 1457.8623 | 73476.258 | 73476.258 | 0 | 120845.9802 | 40471.9973
62.715 | 2624 | 50.5 | 0.84057 | 512.7487 | -1303.1933 | 875.3973 | 5471.3513 | 109.427 | 1497.573 | 75627.439 | 75627.439 | 0 | 120845.9802 | 40471.9973
62.734 | 2625 | 50.5 | 0.88722 | 541.2072 | -1303.1933 | 875.3973 | 5442.8928 | 108.8579 | 1525.4624 | 77035.8487 | 77035.8487 | 0 | 120845.9802 | 40471.9973
62.754 | 2626 | 50.5 | 0.87456 | 533.4837 | -1303.1933 | 875.3973 | 5450.6163 | 109.0123 | 1517.8933 | 76653.6129 | 76653.6129 | 0 | 120845.9802 | 40471.9973
62.773 | 2627 | 50.5 | 0.80599 | 491.651 | -1303.1933 | 875.3973 | 5492.449 | 109.849 | 1476.8973 | 74583.3113 | 74583.3113 | 0 | 120845.9802 | 40471.9973
62.793 | 2628 | 50.5 | 0.7039 | 429.378 | -1303.1933 | 875.3973 | 5554.722 | 111.0944 | 1415.8697 | 71501.4222 | 71501.4222 | 0 | 120845.9802 | 40471.9973
62.813 | 2629 | 50.5 | 0.6074 | 370.5159 | -1303.1933 | 875.3973 | 5613.5841 | 112.2717 | 1358.1849 | 68588.3354 | 68588.3354 | 0 | 120845.9802 | 40471.9973
62.832 | 2630 | 50.5 | 0.58299 | 355.6214 | -1303.1933 | 875.3973 | 5628.4786 | 112.5696 | 1343.5883 | 67851.2074 | 67851.2074 | 0 | 120845.9802 | 40471.9973
62.852 | 2631 | 50.6 | 0.55495 | 338.5174 | -1308.3596 | 878.8677 | 5645.5826 | 112.9117 | 1330.2967 | 67313.015 | 67313.015 | 0 | 120845.9802 | 40471.9973
62.871 | 2632 | 50.6 | 0.56139 | 342.4495 | -1308.3596 | 878.8677 | 5641.6505 | 112.833 | 1334.1502 | 67508.0008 | 67508.0008 | 0 | 120845.9802 | 40471.9973
62.891 | 2633 | 50.6 | 0.53607 | 327.0054 | -1308.3596 | 878.8677 | 5657.0946 | 113.1419 | 1319.015 | 66742.1571 | 66742.1571 | 0 | 120845.9802 | 40471.9973
62.91 | 2634 | 50.6 | 0.50596 | 308.6364 | -1308.3596 | 878.8677 | 5675.4636 | 113.5093 | 1301.0133 | 65831.2742 | 65831.2742 | 0 | 120845.9802 | 40471.9973
62.93 | 2634 | 50.6 | 0.52694 | 321.4333 | -1308.3596 | 878.8677 | 5662.6667 | 113.2533 | 1313.5543 | 66465.8474 | 66465.8474 | 0 | 120845.9802 | 40471.9973
62.949 | 2635 | 50.6 | 0.55121 | 336.2366 | -1308.3596 | 878.8677 | 5647.8634 | 112.9573 | 1328.0615 | 67199.9142 | 67199.9142 | 0 | 120845.9802 | 40471.9973
62.969 | 2636 | 50.6 | 0.57803 | 352.5986 | -1308.3596 | 878.8677 | 5631.5014 | 112.63 | 1344.0963 | 68011.273 | 68011.273 | 0 | 120845.9802 | 40471.9973
62.988 | 2637 | 50.6 | 0.59676 | 364.0236 | -1308.3596 | 878.8677 | 5620.0764 | 112.4015 | 1355.2928 | 68577.8173 | 68577.8173 | 0 | 120845.9802 | 40471.9973
63.008 | 2638 | 50.6 | 0.56264 | 343.2122 | -1308.3596 | 878.8677 | 5640.8878 | 112.8178 | 1334.8976 | 67545.819 | 67545.819 | 0 | 120845.9802 | 40471.9973
63.027 | 2639 | 50.6 | 0.48887 | 298.2126 | -1308.3596 | 878.8677 | 5685.8874 | 113.7177 | 1290.798 | 65314.3796 | 65314.3796 | 0 | 120845.9802 | 40471.9973
63.047 | 2640 | 50.6 | 0.44683 | 272.5672 | -1308.3596 | 878.8677 | 5711.5328 | 114.2307 | 1265.6655 | 64042.6747 | 64042.6747 | 0 | 120845.9802 | 40471.9973
63.066 | 2641 | 50.6 | 0.42265 | 257.8159 | -1308.3596 | 878.8677 | 5726.2841 | 114.5257 | 1251.2093 | 63311.1901 | 63311.1901 | 0 | 120845.9802 | 40471.9973
63.086 | 2642 | 50.6 | 0.38629 | 235.6353 | -1308.3596 | 878.8677 | 5748.4647 | 114.9693 | 1229.4723 | 62211.2961 | 62211.2961 | 0 | 120845.9802 | 40471.9973
63.105 | 2643 | 50.6 | 0.40071 | 244.4326 | -1308.3596 | 878.8677 | 5739.6674 | 114.7933 | 1238.0936 | 62647.5348 | 62647.5348 | 0 | 120845.9802 | 40471.9973
63.125 | 2644 | 50.6 | 0.43647 | 266.246 | -1308.3596 | 878.8677 | 5717.854 | 114.3571 | 1259.4707 | 63729.2191 | 63729.2191 | 0 | 120845.9802 | 40471.9973
63.145 | 2645 | 50.6 | 0.48265 | 294.4135 | -1308.3596 | 878.8677 | 5689.6865 | 113.7937 | 1287.0749 | 65125.9911 | 65125.9911 | 0 | 120845.9802 | 40471.9973
63.164 | 2646 | 50.6 | 0.5454 | 332.6916 | -1308.3596 | 878.8677 | 5651.4084 | 113.0282 | 1324.5874 | 67024.1227 | 67024.1227 | 0 | 120845.9802 | 40471.9973
63.184 | 2647 | 50.5 | 0.56342 | 343.6857 | -1303.1933 | 875.3973 | 5640.4143 | 112.8083 | 1331.8913 | 67260.5096 | 67260.5096 | 0 | 120845.9802 | 40471.9973
63.203 | 2648 | 50.5 | 0.45414 | 277.0246 | -1303.1933 | 875.3973 | 5707.0754 | 114.1415 | 1266.5634 | 63961.451 | 63961.451 | 0 | 120845.9802 | 40471.9973
63.223 | 2649 | 50.5 | 0.39635 | 241.7723 | -1303.1933 | 875.3973 | 5742.3277 | 114.8466 | 1232.0162 | 62216.8166 | 62216.8166 | 0 | 120845.9802 | 40471.9973
63.242 | 2650 | 50.5 | 0.41946 | 255.8679 | -1303.1933 | 875.3973 | 5728.2321 | 114.5646 | 1245.8299 | 62914.4096 | 62914.4096 | 0 | 120845.9802 | 40471.9973
63.262 | 2651 | 50.5 | 0.37919 | 231.3077 | -1303.1933 | 875.3973 | 5752.7923 | 115.0558 | 1221.7609 | 61698.924 | 61698.924 | 0 | 120845.9802 | 40471.9973
63.281 | 2652 | 50.5 | 0.26926 | 164.2478 | -1303.1933 | 875.3973 | 5819.8522 | 116.397 | 1156.0422 | 58380.1296 | 58380.1296 | 0 | 120845.9802 | 40471.9973
63.301 | 2653 | 50.5 | 0.074764 | 45.6062 | -1303.1933 | 875.3973 | 5938.4938 | 118.7699 | 1039.7734 | 52508.5552 | 52508.5552 | 0 | 120845.9802 | 40471.9973
63.32 | 2654 | 50.5 | -0.14991 | -91.447 | -1303.1933 | 875.3973 | 6075.547 | 121.5109 | 905.4613 | 45725.7946 | 45725.7946 | 0 | 120845.9802 | 40471.9973
63.34 | 2655 | 50.5 | -0.4213 | -256.9936 | -1303.1933 | 875.3973 | 6241.0936 | 124.8219 | 743.2256 | 37532.8925 | 37532.8925 | 0 | 120845.9802 | 40471.9973
63.359 | 2656 | 50.5 | -0.9507 | -579.9251 | -1303.1933 | 875.3973 | 6564.0251 | 131.2805 | 426.7527 | 21551.0104 | 21551.0104 | 0 | 120845.9802 | 40471.9973
63.379 | 2657 | 50.4 | -1.4484 | -883.5271 | -1298.0372 | 871.9338 | 6867.6271 | 137.3525 | 125.7593 | 6338.2673 | 6338.2673 | 0 | 120845.9802 | 40471.9973
63.398 | 2658 | 50.4 | -2.0152 | -1229.298 | -1298.0372 | 871.9338 | 7213.398 | 144.268 | -213.0962 | -10740.0488 | 0 | -10740.0488 | 120845.9802 | 40471.9973
63.418 | 2659 | 50.3 | -2.5905 | -1580.1895 | -1292.8914 | 868.4772 | 7564.2895 | 151.2858 | -560.4265 | -28189.4528 | 0 | -28189.4528 | 120845.9802 | 40471.9973
63.438 | 2660 | 50.2 | -3.1986 | -1951.1324 | -1287.7558 | 865.0274 | 7935.2324 | 158.7046 | -927.4003 | -46555.4948 | 0 | -46555.4948 | 120845.9802 | 40471.9973
63.457 | 2661 | 50.1 | -3.8031 | -2319.9188 | -1282.6304 | 861.5846 | 8304.0188 | 166.0804 | -1292.2538 | -64741.9173 | 0 | -64741.9173 | 120845.9802 | 40471.9973
63.477 | 2662 | 50 | -4.5102 | -2751.2262 | -1277.5152 | 858.1485 | 8735.3262 | 174.7065 | -1718.3712 | -85918.5595 | 0 | -85918.5595 | 120845.9802 | 40471.9973
63.496 | 2663 | 49.8 | -5.2843 | -3223.4126 | -1267.3155 | 851.2971 | 9207.5126 | 184.1503 | -2187.9653 | -108960.6734 | 0 | -108960.6734 | 120845.9802 | 40471.9973
63.516 | 2664 | 49.7 | -6.017 | -3670.3946 | -1262.231 | 847.8816 | 9654.4946 | 193.0899 | -2629.4231 | -130682.3285 | 0 | -130682.3285 | 120845.9802 | 40471.9973
63.535 | 2665 | 49.5 | -6.7245 | -4101.9531 | -1252.0927 | 841.0714 | 10086.0531 | 201.7211 | -3059.1606 | -151428.4512 | 0 | -151428.4512 | 120845.9802 | 40471.9973
63.555 | 2666 | 49.2 | -7.3965 | -4511.848 | -1236.9618 | 830.9075 | 10495.948 | 209.919 | -3471.0216 | -170774.2637 | 0 | -170774.2637 | 120845.9802 | 40471.9973
63.574 | 2667 | 49 | -8.1526 | -4973.0896 | -1226.9256 | 824.1658 | 10957.1896 | 219.1438 | -3929.78 | -192559.2189 | 0 | -192559.2189 | 120845.9802 | 40471.9973
63.594 | 2668 | 48.8 | -8.6949 | -5303.9023 | -1216.9303 | 817.4517 | 11288.0023 | 225.76 | -4260.6906 | -207921.7 | 0 | -207921.7 | 120845.9802 | 40471.9973
63.613 | 2669 | 48.5 | -8.9728 | -5473.3795 | -1202.0141 | 807.4319 | 11457.4795 | 229.1496 | -4436.798 | -215184.7007 | 0 | -215184.7007 | 120845.9802 | 40471.9973
63.633 | 2670 | 48.3 | -9.2536 | -5644.7166 | -1192.121 | 800.7864 | 11628.8166 | 232.5763 | -4611.3538 | -222728.3885 | 0 | -222728.3885 | 120845.9802 | 40471.9973
63.652 | 2671 | 48 | -9.5441 | -5821.8765 | -1177.358 | 790.8697 | 11805.9765 | 236.1195 | -4794.8873 | -230154.5914 | 0 | -230154.5914 | 120845.9802 | 40471.9973
63.672 | 2672 | 47.8 | -9.8449 | -6005.4116 | -1167.5672 | 784.2928 | 11989.5116 | 239.7902 | -4981.3285 | -238107.5021 | 0 | -238107.5021 | 120845.9802 | 40471.9973
63.691 | 2673 | 47.5 | -10.1428 | -6187.0822 | -1152.9575 | 774.479 | 12171.1822 | 243.4236 | -5169.1795 | -245536.0255 | 0 | -245536.0255 | 120845.9802 | 40471.9973
63.711 | 2673 | 47.2 | -10.4108 | -6350.6161 | -1138.4398 | 764.727 | 12334.7161 | 246.6943 | -5339.1948 | -252009.9923 | 0 | -252009.9923 | 120845.9802 | 40471.9973
63.73 | 2674 | 46.9 | -10.6192 | -6477.6875 | -1124.0141 | 755.0368 | 12461.7875 | 249.2358 | -5473.4149 | -256703.1601 | 0 | -256703.1601 | 120845.9802 | 40471.9973
63.75 | 2675 | 46.7 | -10.8016 | -6588.9747 | -1114.4481 | 748.611 | 12573.0747 | 251.4615 | -5588.9022 | -261001.7324 | 0 | -261001.7324 | 120845.9802 | 40471.9973
63.77 | 2676 | 46.4 | -10.3624 | -6321.0921 | -1100.1757 | 739.0238 | 12305.1921 | 246.1038 | -5335.9645 | -247588.753 | 0 | -247588.753 | 120845.9802 | 40471.9973
63.789 | 2677 | 46.1 | -10.2886 | -6276.0363 | -1085.9953 | 729.4983 | 12260.1363 | 245.2027 | -5301.3352 | -244391.5531 | 0 | -244391.5531 | 120845.9802 | 40471.9973
63.809 | 2678 | 45.9 | -10.2782 | -6269.6735 | -1076.5927 | 723.1824 | 12253.7735 | 245.0755 | -5301.4157 | -243334.9801 | 0 | -243334.9801 | 120845.9802 | 40471.9973
63.828 | 2679 | 45.6 | -10.274 | -6267.1563 | -1062.5656 | 713.7599 | 12251.2563 | 245.0251 | -5308.3713 | -242061.7302 | 0 | -242061.7302 | 120845.9802 | 40471.9973
63.848 | 2680 | 45.3 | -10.2801 | -6270.8631 | -1048.6305 | 704.3992 | 12254.9631 | 245.0993 | -5321.3646 | -241057.8167 | 0 | -241057.8167 | 120845.9802 | 40471.9973
63.867 | 2681 | 45 | -10.3153 | -6292.3458 | -1034.7873 | 695.1003 | 12276.4458 | 245.5289 | -5351.7166 | -240827.2465 | 0 | -240827.2465 | 120845.9802 | 40471.9973
63.887 | 2682 | 44.7 | -10.415 | -6353.1424 | -1021.0362 | 685.8632 | 12337.2424 | 246.7448 | -5420.5344 | -242297.8869 | 0 | -242297.8869 | 120845.9802 | 40471.9973
63.906 | 2682 | 44.5 | -10.2241 | -6236.6985 | -1011.9198 | 679.7394 | 12220.7985 | 244.416 | -5312.543 | -236408.1652 | 0 | -236408.1652 | 120845.9802 | 40471.9973
63.926 | 2683 | 44.2 | -9.9939 | -6096.2562 | -998.3219 | 670.6053 | 12080.3562 | 241.6071 | -5184.0437 | -229134.7331 | 0 | -229134.7331 | 120845.9802 | 40471.9973
63.945 | 2684 | 43.9 | -9.738 | -5940.1526 | -984.816 | 661.533 | 11924.2526 | 238.4851 | -5040.1346 | -221261.9085 | 0 | -221261.9085 | 120845.9802 | 40471.9973
63.965 | 2685 | 43.7 | -9.4754 | -5779.9743 | -975.8632 | 655.5191 | 11764.0743 | 235.2815 | -4889.1738 | -213656.8943 | 0 | -213656.8943 | 120845.9802 | 40471.9973
63.984 | 2686 | 43.4 | -9.2132 | -5620.056 | -962.5106 | 646.5497 | 11604.156 | 232.0831 | -4741.4231 | -205777.7646 | 0 | -205777.7646 | 120845.9802 | 40471.9973
64.004 | 2687 | 43.2 | -8.9522 | -5460.8611 | -953.66 | 640.6044 | 11444.9611 | 228.8992 | -4591.3575 | -198346.6425 | 0 | -198346.6425 | 120845.9802 | 40471.9973
64.023 | 2688 | 42.9 | -8.7149 | -5316.0869 | -940.4607 | 631.7381 | 11300.1869 | 226.0037 | -4458.3451 | -191263.0043 | 0 | -191263.0043 | 120845.9802 | 40471.9973
64.043 | 2688 | 42.7 | -8.4147 | -5132.9558 | -931.7123 | 625.8614 | 11117.0558 | 222.3411 | -4284.7532 | -182958.9611 | 0 | -182958.9611 | 120845.9802 | 40471.9973
64.063 | 2689 | 42.5 | -8.2001 | -5002.0604 | -923.0048 | 620.0123 | 10986.1604 | 219.7232 | -4162.3249 | -176898.8093 | 0 | -176898.8093 | 120845.9802 | 40471.9973
64.082 | 2690 | 42.3 | -7.9605 | -4855.9311 | -914.3381 | 614.1906 | 10840.0311 | 216.8006 | -4024.9398 | -170254.9539 | 0 | -170254.9539 | 120845.9802 | 40471.9973
64.102 | 2691 | 42.2 | -7.7056 | -4700.4333 | -910.0201 | 611.2901 | 10684.5333 | 213.6907 | -3875.4526 | -163544.0993 | 0 | -163544.0993 | 120845.9802 | 40471.9973
64.121 | 2692 | 42 | -7.469 | -4556.0945 | -901.4147 | 605.5096 | 10540.1945 | 210.8039 | -3739.781 | -157070.804 | 0 | -157070.804 | 120845.9802 | 40471.9973
64.141 | 2692 | 41.8 | -7.0075 | -4274.5586 | -892.8503 | 599.7566 | 10258.6586 | 205.1732 | -3469.6288 | -145030.4852 | 0 | -145030.4852 | 120845.9802 | 40471.9973
64.16 | 2693 | 41.6 | -7.1242 | -4345.7901 | -884.3267 | 594.031 | 10329.8901 | 206.5978 | -3545.1613 | -147478.7096 | 0 | -147478.7096 | 120845.9802 | 40471.9973
64.18 | 2694 | 41.4 | -7.2975 | -4451.4987 | -875.844 | 588.3329 | 10435.5987 | 208.712 | -3654.4538 | -151294.388 | 0 | -151294.388 | 120845.9802 | 40471.9973
64.199 | 2695 | 41.2 | -7.4693 | -4556.2572 | -867.4022 | 582.6623 | 10540.3572 | 210.8071 | -3762.7878 | -155026.8571 | 0 | -155026.8571 | 120845.9802 | 40471.9973
64.219 | 2696 | 41 | -7.6366 | -4658.3127 | -859.0012 | 577.0191 | 10642.4127 | 212.8483 | -3868.4454 | -158606.2624 | 0 | -158606.2624 | 120845.9802 | 40471.9973
64.238 | 2696 | 40.8 | -7.8032 | -4759.9579 | -850.6412 | 571.4033 | 10744.0579 | 214.8812 | -3973.6734 | -162125.8766 | 0 | -162125.8766 | 120845.9802 | 40471.9973
64.258 | 2697 | 40.6 | -7.9694 | -4861.3312 | -842.322 | 565.8151 | 10845.4312 | 216.9086 | -4078.6075 | -165591.464 | 0 | -165591.464 | 120845.9802 | 40471.9973
64.277 | 2698 | 40.4 | -8.132 | -4960.5488 | -834.0437 | 560.2543 | 10944.6488 | 218.893 | -4181.4016 | -168928.6232 | 0 | -168928.6232 | 120845.9802 | 40471.9973
64.297 | 2699 | 40.2 | -8.2699 | -5044.6604 | -825.8063 | 554.7209 | 11028.7604 | 220.5752 | -4269.3643 | -171628.444 | 0 | -171628.444 | 120845.9802 | 40471.9973
64.316 | 2700 | 40 | -8.2276 | -5018.8056 | -817.6097 | 549.2151 | 11002.9056 | 220.0581 | -4249.5324 | -169981.2953 | 0 | -169981.2953 | 120845.9802 | 40471.9973
64.336 | 2700 | 39.7 | -8 | -4879.9715 | -805.3916 | 541.0077 | 10864.0715 | 217.2814 | -4121.6824 | -163630.7901 | 0 | -163630.7901 | 120845.9802 | 40471.9973
64.355 | 2701 | 39.4 | -7.799 | -4757.3852 | -793.2654 | 532.8622 | 10741.4852 | 214.8297 | -4009.6933 | -157981.9149 | 0 | -157981.9149 | 120845.9802 | 40471.9973
64.375 | 2702 | 39.1 | -7.7546 | -4730.3178 | -781.2312 | 524.7784 | 10714.4178 | 214.2884 | -3991.251 | -156057.916 | 0 | -156057.916 | 120845.9802 | 40471.9973
64.395 | 2703 | 38.9 | -7.7892 | -4751.4141 | -773.2595 | 519.4236 | 10735.5141 | 214.7103 | -4017.2802 | -156272.2013 | 0 | -156272.2013 | 120845.9802 | 40471.9973
64.414 | 2703 | 38.6 | -7.7985 | -4757.0801 | -761.3786 | 511.4428 | 10741.1801 | 214.8236 | -4030.8137 | -155589.4075 | 0 | -155589.4075 | 120845.9802 | 40471.9973
64.434 | 2704 | 38.4 | -8.187 | -4994.0897 | -753.5091 | 506.1566 | 10978.1897 | 219.5638 | -4268.3693 | -163905.3817 | 0 | -163905.3817 | 120845.9802 | 40471.9973
64.453 | 2705 | 38.2 | -7.9394 | -4843.0488 | -745.6805 | 500.8979 | 10827.1488 | 216.543 | -4125.608 | -157598.2258 | 0 | -157598.2258 | 120845.9802 | 40471.9973
64.473 | 2706 | 38 | -7.573 | -4619.5021 | -737.8928 | 495.6666 | 10603.6021 | 212.072 | -3911.7635 | -148647.0116 | 0 | -148647.0116 | 120845.9802 | 40471.9973
64.492 | 2706 | 37.8 | -7.196 | -4389.5795 | -730.1459 | 490.4628 | 10373.6795 | 207.4736 | -3691.6431 | -139544.1098 | 0 | -139544.1098 | 120845.9802 | 40471.9973
64.512 | 2707 | 37.6 | -6.8041 | -4150.5313 | -722.44 | 485.2864 | 10134.6313 | 202.6926 | -3462.5523 | -130191.9651 | 0 | -130191.9651 | 120845.9802 | 40471.9973
64.531 | 2708 | 37.4 | -6.3945 | -3900.6633 | -714.7749 | 480.1375 | 9884.7633 | 197.6953 | -3222.8305 | -120533.8604 | 0 | -120533.8604 | 120845.9802 | 40471.9973
64.551 | 2709 | 37.2 | -6.0072 | -3664.4027 | -707.1507 | 475.0161 | 9648.5027 | 192.9701 | -2996.4166 | -111466.6964 | 0 | -111466.6964 | 120845.9802 | 40471.9973
64.57 | 2709 | 37 | -5.8214 | -3551.0612 | -699.5673 | 469.9221 | 9535.1612 | 190.7032 | -2890.4358 | -106946.1245 | 0 | -106946.1245 | 120845.9802 | 40471.9973
64.59 | 2710 | 36.9 | -5.1246 | -3126.0028 | -695.791 | 467.3854 | 9110.1028 | 182.2021 | -2476.4153 | -91379.7232 | 0 | -91379.7232 | 120845.9802 | 40471.9973
64.609 | 2711 | 36.7 | -4.4027 | -2685.6473 | -688.269 | 462.3327 | 8669.7473 | 173.3949 | -2049.9197 | -75232.0512 | 0 | -75232.0512 | 120845.9802 | 40471.9973
64.629 | 2712 | 36.6 | -3.7553 | -2290.7619 | -684.5233 | 459.8166 | 8274.8619 | 165.4972 | -1665.4481 | -60955.4007 | 0 | -60955.4007 | 120845.9802 | 40471.9973
64.648 | 2712 | 36.5 | -3.2999 | -2012.9123 | -680.7879 | 457.3073 | 7997.0123 | 159.9402 | -1395.6647 | -50941.7623 | 0 | -50941.7623 | 120845.9802 | 40471.9973
64.668 | 2713 | 36.5 | -2.9434 | -1795.4515 | -680.7879 | 457.3073 | 7779.5515 | 155.591 | -1182.5531 | -43163.1894 | 0 | -43163.1894 | 120845.9802 | 40471.9973
64.688 | 2714 | 36.4 | -2.6348 | -1607.2539 | -677.0626 | 454.805 | 7591.3539 | 151.8271 | -1000.6218 | -36422.6341 | 0 | -36422.6341 | 120845.9802 | 40471.9973
64.707 | 2714 | 36.3 | -2.3596 | -1439.3334 | -673.3476 | 452.3095 | 7423.4334 | 148.4687 | -838.5553 | -30439.5557 | 0 | -30439.5557 | 120845.9802 | 40471.9973
64.727 | 2715 | 36.3 | -2.1649 | -1320.5859 | -673.3476 | 452.3095 | 7304.6859 | 146.0937 | -722.1827 | -26215.2315 | 0 | -26215.2315 | 120845.9802 | 40471.9973
64.746 | 2716 | 36.2 | -1.9876 | -1212.4113 | -669.6428 | 449.8209 | 7196.5113 | 143.9302 | -618.6602 | -22395.5003 | 0 | -22395.5003 | 120845.9802 | 40471.9973
64.766 | 2716 | 36.1 | -1.8437 | -1124.6873 | -665.9482 | 447.3391 | 7108.7873 | 142.1757 | -535.1724 | -19319.7244 | 0 | -19319.7244 | 120845.9802 | 40471.9973
64.785 | 2717 | 36.1 | -1.7146 | -1045.8918 | -665.9482 | 447.3391 | 7029.9918 | 140.5998 | -457.9529 | -16532.0998 | 0 | -16532.0998 | 120845.9802 | 40471.9973
64.805 | 2718 | 36.1 | -1.5957 | -973.3885 | -665.9482 | 447.3391 | 6957.4885 | 139.1498 | -386.8996 | -13967.0756 | 0 | -13967.0756 | 120845.9802 | 40471.9973
64.824 | 2719 | 36 | -1.507 | -919.2487 | -662.2639 | 444.8642 | 6903.3487 | 138.067 | -336.3175 | -12107.4301 | 0 | -12107.4301 | 120845.9802 | 40471.9973
64.844 | 2719 | 36 | -1.3571 | -827.8208 | -662.2639 | 444.8642 | 6811.9208 | 136.2384 | -246.7182 | -8881.8552 | 0 | -8881.8552 | 120845.9802 | 40471.9973
64.863 | 2720 | 35.9 | -1.229 | -749.7159 | -658.5898 | 442.3962 | 6733.8159 | 134.6763 | -172.6435 | -6197.9002 | 0 | -6197.9002 | 120845.9802 | 40471.9973
64.883 | 2721 | 35.9 | -1.1645 | -710.3342 | -658.5898 | 442.3962 | 6694.4342 | 133.8887 | -134.0494 | -4812.3728 | 0 | -4812.3728 | 120845.9802 | 40471.9973
64.902 | 2721 | 35.9 | -1.1261 | -686.8922 | -658.5898 | 442.3962 | 6670.9922 | 133.4198 | -111.0762 | -3987.6369 | 0 | -3987.6369 | 120845.9802 | 40471.9973
64.922 | 2722 | 35.8 | -1.0354 | -631.5784 | -654.9258 | 439.935 | 6615.6784 | 132.3136 | -59.3299 | -2124.0097 | 0 | -2124.0097 | 120845.9802 | 40471.9973
64.941 | 2723 | 35.8 | -0.9414 | -574.2563 | -654.9258 | 439.935 | 6558.3563 | 131.1671 | -3.1542 | -112.9194 | 0 | -112.9194 | 120845.9802 | 40471.9973
64.961 | 2723 | 35.7 | -0.88147 | -537.6974 | -651.2722 | 437.4807 | 6521.7974 | 130.4359 | 30.2192 | 1078.8271 | 1078.8271 | 0 | 120845.9802 | 40471.9973
64.98 | 2724 | 35.7 | -0.87615 | -534.4517 | -651.2722 | 437.4807 | 6518.5517 | 130.371 | 33.4 | 1192.3812 | 1192.3812 | 0 | 120845.9802 | 40471.9973
65 | 2725 | 35.7 | -0.85737 | -522.9968 | -651.2722 | 437.4807 | 6507.0968 | 130.1419 | 44.6259 | 1593.1435 | 1593.1435 | 0 | 120845.9802 | 40471.9973
65.02 | 2726 | 35.6 | -0.84201 | -513.6291 | -647.6287 | 435.0332 | 6497.7291 | 129.9546 | 51.3587 | 1828.3708 | 1828.3708 | 0 | 120845.9802 | 40471.9973
65.039 | 2726 | 35.6 | -0.86358 | -526.781 | -647.6287 | 435.0332 | 6510.881 | 130.2176 | 38.4699 | 1369.528 | 1369.528 | 0 | 120845.9802 | 40471.9973
65.059 | 2727 | 35.6 | -0.88477 | -539.7125 | -647.6287 | 435.0332 | 6523.8125 | 130.4762 | 25.797 | 918.3742 | 918.3742 | 0 | 120845.9802 | 40471.9973
65.078 | 2728 | 35.5 | -0.86232 | -526.0155 | -643.9954 | 432.5927 | 6510.1155 | 130.2023 | 36.7795 | 1305.6729 | 1305.6729 | 0 | 120845.9802 | 40471.9973
65.098 | 2728 | 35.5 | -0.81826 | -499.139 | -643.9954 | 432.5927 | 6483.239 | 129.6648 | 63.1185 | 2240.7059 | 2240.7059 | 0 | 120845.9802 | 40471.9973
65.117 | 2729 | 35.4 | -0.74691 | -455.6138 | -640.3724 | 430.159 | 6439.7138 | 128.7943 | 103.3394 | 3658.2148 | 3658.2148 | 0 | 120845.9802 | 40471.9973
65.137 | 2730 | 35.4 | -0.58514 | -356.9353 | -640.3724 | 430.159 | 6341.0353 | 126.8207 | 200.0444 | 7081.5713 | 7081.5713 | 0 | 120845.9802 | 40471.9973
65.156 | 2730 | 35.4 | -0.28329 | -172.8073 | -640.3724 | 430.159 | 6156.9073 | 123.1381 | 380.4898 | 13469.3406 | 13469.3406 | 0 | 120845.9802 | 40471.9973
65.176 | 2731 | 35.3 | 0.0027693 | 1.6893 | -636.7596 | 427.7321 | 5982.4107 | 119.6482 | 549.0696 | 19382.1571 | 19382.1571 | 0 | 120845.9802 | 40471.9973
65.195 | 2732 | 35.3 | 0.22905 | 139.7234 | -636.7596 | 427.7321 | 5844.3766 | 116.8875 | 684.3431 | 24157.3108 | 24157.3108 | 0 | 120845.9802 | 40471.9973
65.215 | 2733 | 35.3 | 0.32906 | 200.7283 | -636.7596 | 427.7321 | 5783.3717 | 115.6674 | 744.1279 | 26267.7134 | 26267.7134 | 0 | 120845.9802 | 40471.9973
65.234 | 2733 | 35.3 | 0.35865 | 218.7771 | -636.7596 | 427.7321 | 5765.3229 | 115.3065 | 761.8156 | 26892.0921 | 26892.0921 | 0 | 120845.9802 | 40471.9973
65.254 | 2734 | 35.3 | 0.41965 | 255.986 | -636.7596 | 427.7321 | 5728.114 | 114.5623 | 798.2804 | 28179.2993 | 28179.2993 | 0 | 120845.9802 | 40471.9973
65.273 | 2735 | 35.3 | 0.52253 | 318.7418 | -636.7596 | 427.7321 | 5665.3582 | 113.3072 | 859.7811 | 30350.2737 | 30350.2737 | 0 | 120845.9802 | 40471.9973
65.293 | 2735 | 35.3 | 0.72296 | 441.0039 | -636.7596 | 427.7321 | 5543.0961 | 110.8619 | 979.5979 | 34579.806 | 34579.806 | 0 | 120845.9802 | 40471.9973
65.313 | 2736 | 35.3 | 1.0083 | 615.0575 | -636.7596 | 427.7321 | 5369.0425 | 107.3808 | 1150.1705 | 40601.0179 | 40601.0179 | 0 | 120845.9802 | 40471.9973
65.332 | 2737 | 35.3 | 1.2286 | 749.4347 | -636.7596 | 427.7321 | 5234.6653 | 104.6933 | 1281.8601 | 45249.6617 | 45249.6617 | 0 | 120845.9802 | 40471.9973
65.352 | 2737 | 35.3 | 1.4112 | 860.8287 | -636.7596 | 427.7321 | 5123.2713 | 102.4654 | 1391.0263 | 49103.2276 | 49103.2276 | 0 | 120845.9802 | 40471.9973
65.371 | 2738 | 35.3 | 1.5603 | 951.7795 | -636.7596 | 427.7321 | 5032.3205 | 100.6464 | 1480.158 | 52249.5769 | 52249.5769 | 0 | 120845.9802 | 40471.9973
65.391 | 2739 | 35.4 | 1.6743 | 1021.3153 | -640.3724 | 430.159 | 4962.7847 | 99.2557 | 1550.73 | 54895.8408 | 54895.8408 | 0 | 120845.9802 | 40471.9973
65.41 | 2739 | 35.4 | 1.7833 | 1087.7984 | -640.3724 | 430.159 | 4896.3016 | 97.926 | 1615.8833 | 57202.2706 | 57202.2706 | 0 | 120845.9802 | 40471.9973
65.43 | 2740 | 35.4 | 1.8999 | 1158.9094 | -640.3724 | 430.159 | 4825.1906 | 96.5038 | 1685.5722 | 59669.2548 | 59669.2548 | 0 | 120845.9802 | 40471.9973
65.449 | 2741 | 35.4 | 2.0449 | 1247.3602 | -640.3724 | 430.159 | 4736.7398 | 94.7348 | 1772.254 | 62737.7914 | 62737.7914 | 0 | 120845.9802 | 40471.9973
65.469 | 2741 | 35.5 | 2.2411 | 1367.0777 | -643.9954 | 432.5927 | 4617.0223 | 92.3404 | 1892.0108 | 67166.3851 | 67166.3851 | 0 | 120845.9802 | 40471.9973
65.488 | 2742 | 35.5 | 2.4074 | 1468.5221 | -643.9954 | 432.5927 | 4515.5779 | 90.3116 | 1991.4263 | 70695.6335 | 70695.6335 | 0 | 120845.9802 | 40471.9973
65.508 | 2743 | 35.6 | 2.5153 | 1534.3184 | -647.6287 | 435.0332 | 4449.7816 | 88.9956 | 2058.3473 | 73277.1642 | 73277.1642 | 0 | 120845.9802 | 40471.9973
65.527 | 2744 | 35.7 | 2.4733 | 1508.7229 | -651.2722 | 437.4807 | 4475.3771 | 89.5075 | 2035.7111 | 72674.8866 | 72674.8866 | 0 | 120845.9802 | 40471.9973
65.547 | 2744 | 35.7 | 2.3898 | 1457.7929 | -651.2722 | 437.4807 | 4526.3071 | 90.5261 | 1985.7997 | 70893.0498 | 70893.0498 | 0 | 120845.9802 | 40471.9973
65.566 | 2745 | 35.8 | 2.2739 | 1387.0521 | -654.9258 | 439.935 | 4597.0479 | 91.941 | 1918.9281 | 68697.6247 | 68697.6247 | 0 | 120845.9802 | 40471.9973
65.586 | 2746 | 35.8 | 2.2032 | 1343.9371 | -654.9258 | 439.935 | 4640.1629 | 92.8033 | 1876.6753 | 67184.977 | 67184.977 | 0 | 120845.9802 | 40471.9973
65.605 | 2746 | 35.9 | 2.1016 | 1281.9503 | -658.5898 | 442.3962 | 4702.1497 | 94.043 | 1818.3894 | 65280.1799 | 65280.1799 | 0 | 120845.9802 | 40471.9973
65.625 | 2747 | 35.9 | 1.9877 | 1212.4698 | -658.5898 | 442.3962 | 4771.6302 | 95.4326 | 1750.2986 | 62835.7185 | 62835.7185 | 0 | 120845.9802 | 40471.9973
65.645 | 2748 | 36 | 1.8355 | 1119.6497 | -662.2639 | 444.8642 | 4864.4503 | 97.289 | 1661.8029 | 59824.9044 | 59824.9044 | 0 | 120845.9802 | 40471.9973
65.664 | 2748 | 36 | 1.7692 | 1079.2332 | -662.2639 | 444.8642 | 4904.8668 | 98.0973 | 1622.1948 | 58399.0119 | 58399.0119 | 0 | 120845.9802 | 40471.9973
65.684 | 2749 | 36.1 | 1.6993 | 1036.5814 | -665.9482 | 447.3391 | 4947.5186 | 98.9504 | 1582.8708 | 57141.6368 | 57141.6368 | 0 | 120845.9802 | 40471.9973
65.703 | 2750 | 36.1 | 1.7376 | 1059.9056 | -665.9482 | 447.3391 | 4924.1944 | 98.4839 | 1605.7286 | 57966.8021 | 57966.8021 | 0 | 120845.9802 | 40471.9973
65.723 | 2751 | 36.2 | 1.7424 | 1062.8482 | -669.6428 | 449.8209 | 4921.2518 | 98.425 | 1611.0941 | 58321.6051 | 58321.6051 | 0 | 120845.9802 | 40471.9973
65.742 | 2751 | 36.2 | 1.7896 | 1091.6537 | -669.6428 | 449.8209 | 4892.4463 | 97.8489 | 1639.3235 | 59343.5097 | 59343.5097 | 0 | 120845.9802 | 40471.9973
65.762 | 2752 | 36.2 | 1.6516 | 1007.4525 | -669.6428 | 449.8209 | 4976.6475 | 99.533 | 1556.8063 | 56356.3885 | 56356.3885 | 0 | 120845.9802 | 40471.9973
65.781 | 2753 | 36.3 | 1.5379 | 938.1088 | -673.3476 | 452.3095 | 5045.9912 | 100.9198 | 1491.3382 | 54135.5749 | 54135.5749 | 0 | 120845.9802 | 40471.9973
65.801 | 2753 | 36.3 | 1.4133 | 862.1039 | -673.3476 | 452.3095 | 5121.9961 | 102.4399 | 1416.8533 | 51431.7745 | 51431.7745 | 0 | 120845.9802 | 40471.9973
65.82 | 2754 | 36.4 | 1.2591 | 768.0568 | -677.0626 | 454.805 | 5216.0432 | 104.3209 | 1327.1827 | 48309.4486 | 48309.4486 | 0 | 120845.9802 | 40471.9973
65.84 | 2755 | 36.4 | 1.1079 | 675.8398 | -677.0626 | 454.805 | 5308.2602 | 106.1652 | 1236.81 | 45019.8853 | 45019.8853 | 0 | 120845.9802 | 40471.9973
65.859 | 2756 | 36.4 | 0.97526 | 594.9084 | -677.0626 | 454.805 | 5389.1916 | 107.7838 | 1157.4973 | 42132.9003 | 42132.9003 | 0 | 120845.9802 | 40471.9973
65.879 | 2756 | 36.4 | 0.86141 | 525.4625 | -677.0626 | 454.805 | 5458.6375 | 109.1728 | 1089.4402 | 39655.6229 | 39655.6229 | 0 | 120845.9802 | 40471.9973
65.898 | 2757 | 36.4 | 0.75337 | 459.5566 | -677.0626 | 454.805 | 5524.5434 | 110.4909 | 1024.8525 | 37304.631 | 37304.631 | 0 | 120845.9802 | 40471.9973
65.918 | 2758 | 36.4 | 0.67706 | 413.0053 | -677.0626 | 454.805 | 5571.0947 | 111.4219 | 979.2322 | 35644.053 | 35644.053 | 0 | 120845.9802 | 40471.9973
65.938 | 2758 | 36.4 | 0.63086 | 384.8249 | -677.0626 | 454.805 | 5599.2751 | 111.9855 | 951.6154 | 34638.799 | 34638.799 | 0 | 120845.9802 | 40471.9973
65.957 | 2759 | 36.4 | 0.58291 | 355.5768 | -677.0626 | 454.805 | 5628.5232 | 112.5705 | 922.9523 | 33595.4626 | 33595.4626 | 0 | 120845.9802 | 40471.9973
65.977 | 2760 | 36.4 | 0.53734 | 327.7783 | -677.0626 | 454.805 | 5656.3217 | 113.1264 | 895.7097 | 32603.8334 | 32603.8334 | 0 | 120845.9802 | 40471.9973
65.996 | 2761 | 36.4 | 0.54585 | 332.9665 | -677.0626 | 454.805 | 5651.1335 | 113.0227 | 900.7942 | 32788.9074 | 32788.9074 | 0 | 120845.9802 | 40471.9973
66.016 | 2761 | 36.4 | 0.53987 | 329.3199 | -677.0626 | 454.805 | 5654.7801 | 113.0956 | 897.2205 | 32658.825 | 32658.825 | 0 | 120845.9802 | 40471.9973
66.035 | 2762 | 36.4 | 0.50867 | 310.2899 | -677.0626 | 454.805 | 5673.8101 | 113.4762 | 878.5711 | 31979.9887 | 31979.9887 | 0 | 120845.9802 | 40471.9973
66.055 | 2763 | 36.4 | 0.44546 | 271.7286 | -677.0626 | 454.805 | 5712.3714 | 114.2474 | 840.781 | 30604.4298 | 30604.4298 | 0 | 120845.9802 | 40471.9973
66.074 | 2763 | 36.4 | 0.3382 | 206.3002 | -677.0626 | 454.805 | 5777.7998 | 115.556 | 776.6612 | 28270.4659 | 28270.4659 | 0 | 120845.9802 | 40471.9973
66.094 | 2764 | 36.4 | 0.22231 | 135.6093 | -677.0626 | 454.805 | 5848.4907 | 116.9698 | 707.3841 | 25748.7814 | 25748.7814 | 0 | 120845.9802 | 40471.9973
66.113 | 2765 | 36.4 | 0.29841 | 182.0303 | -677.0626 | 454.805 | 5802.0697 | 116.0414 | 752.8766 | 27404.71 | 27404.71 | 0 | 120845.9802 | 40471.9973
66.133 | 2766 | 36.4 | 0.33865 | 206.578 | -677.0626 | 454.805 | 5777.522 | 115.5504 | 776.9334 | 28280.3767 | 28280.3767 | 0 | 120845.9802 | 40471.9973
66.152 | 2766 | 36.4 | 0.37696 | 229.9439 | -677.0626 | 454.805 | 5754.1561 | 115.0831 | 799.832 | 29113.8858 | 29113.8858 | 0 | 120845.9802 | 40471.9973
66.172 | 2767 | 36.4 | 0.55911 | 341.0555 | -677.0626 | 454.805 | 5643.0445 | 112.8609 | 908.7214 | 33077.459 | 33077.459 | 0 | 120845.9802 | 40471.9973
66.191 | 2768 | 36.4 | 0.71058 | 433.4563 | -677.0626 | 454.805 | 5550.6437 | 111.0129 | 999.2741 | 36373.5782 | 36373.5782 | 0 | 120845.9802 | 40471.9973
66.211 | 2768 | 36.4 | 0.97981 | 597.6854 | -677.0626 | 454.805 | 5386.4146 | 107.7283 | 1160.2187 | 42231.9593 | 42231.9593 | 0 | 120845.9802 | 40471.9973
66.23 | 2769 | 36.4 | 1.2656 | 772.045 | -677.0626 | 454.805 | 5212.055 | 104.2411 | 1331.0911 | 48451.716 | 48451.716 | 0 | 120845.9802 | 40471.9973
66.25 | 2770 | 36.4 | 1.1835 | 721.933 | -677.0626 | 454.805 | 5262.167 | 105.2433 | 1281.9814 | 46664.1213 | 46664.1213 | 0 | 120845.9802 | 40471.9973
66.27 | 2770 | 36.5 | 1.0767 | 656.7598 | -680.7879 | 457.3073 | 5327.3402 | 106.5468 | 1220.6139 | 44552.4079 | 44552.4079 | 0 | 120845.9802 | 40471.9973
66.289 | 2771 | 36.5 | 0.98697 | 602.0517 | -680.7879 | 457.3073 | 5382.0483 | 107.641 | 1167 | 42595.5003 | 42595.5003 | 0 | 120845.9802 | 40471.9973
66.309 | 2772 | 36.5 | 0.78246 | 477.2997 | -680.7879 | 457.3073 | 5506.8003 | 110.136 | 1044.7431 | 38133.1225 | 38133.1225 | 0 | 120845.9802 | 40471.9973
66.328 | 2773 | 36.5 | 0.60676 | 370.1253 | -680.7879 | 457.3073 | 5613.9747 | 112.2795 | 939.7121 | 34299.4922 | 34299.4922 | 0 | 120845.9802 | 40471.9973
66.348 | 2773 | 36.5 | 0.44035 | 268.6117 | -680.7879 | 457.3073 | 5715.4883 | 114.3098 | 840.2288 | 30668.353 | 30668.353 | 0 | 120845.9802 | 40471.9973
66.367 | 2774 | 36.5 | -0.036295 | -22.1401 | -680.7879 | 457.3073 | 6006.2401 | 120.1248 | 555.292 | 20268.1586 | 20268.1586 | 0 | 120845.9802 | 40471.9973
66.387 | 2775 | 36.5 | -0.4683 | -285.6631 | -680.7879 | 457.3073 | 6269.7631 | 125.3953 | 297.0395 | 10841.9417 | 10841.9417 | 0 | 120845.9802 | 40471.9973
66.406 | 2775 | 36.5 | -0.89577 | -546.4177 | -680.7879 | 457.3073 | 6530.5177 | 130.6104 | 41.5 | 1514.7513 | 1514.7513 | 0 | 120845.9802 | 40471.9973
66.426 | 2776 | 36.4 | -1.3502 | -823.6123 | -677.0626 | 454.805 | 6807.7123 | 136.1542 | -232.6531 | -8468.5719 | 0 | -8468.5719 | 120845.9802 | 40471.9973
66.445 | 2777 | 36.4 | -0.57228 | -349.0923 | -677.0626 | 454.805 | 6333.1923 | 126.6638 | 232.3765 | 8458.5049 | 8458.5049 | 0 | 120845.9802 | 40471.9973
66.465 | 2778 | 36.3 | -0.47541 | -289.9978 | -673.3476 | 452.3095 | 6274.0978 | 125.482 | 287.7937 | 10446.9111 | 10446.9111 | 0 | 120845.9802 | 40471.9973
66.484 | 2778 | 36.3 | -0.34349 | -209.5269 | -673.3476 | 452.3095 | 6193.6269 | 123.8725 | 366.6551 | 13309.5814 | 13309.5814 | 0 | 120845.9802 | 40471.9973
66.504 | 2779 | 36.2 | -0.30921 | -188.62 | -669.6428 | 449.8209 | 6172.72 | 123.4544 | 384.6553 | 13924.5209 | 13924.5209 | 0 | 120845.9802 | 40471.9973
66.523 | 2780 | 36.2 | 0.075213 | 45.8797 | -669.6428 | 449.8209 | 5938.2203 | 118.7644 | 614.4649 | 22243.631 | 22243.631 | 0 | 120845.9802 | 40471.9973
66.543 | 2780 | 36.2 | 0.5081 | 309.9432 | -669.6428 | 449.8209 | 5674.1568 | 113.4831 | 873.2472 | 31611.5503 | 31611.5503 | 0 | 120845.9802 | 40471.9973
66.563 | 2781 | 36.2 | 0.93884 | 572.6906 | -669.6428 | 449.8209 | 5411.4094 | 108.2282 | 1130.7396 | 40932.7748 | 40932.7748 | 0 | 120845.9802 | 40471.9973
66.582 | 2782 | 36.3 | 1.4239 | 868.5524 | -673.3476 | 452.3095 | 5115.5476 | 102.311 | 1423.1729 | 51661.1757 | 51661.1757 | 0 | 120845.9802 | 40471.9973
66.602 | 2783 | 36.3 | 1.5265 | 931.1817 | -673.3476 | 452.3095 | 5052.9183 | 101.0584 | 1484.5496 | 53889.1498 | 53889.1498 | 0 | 120845.9802 | 40471.9973
66.621 | 2783 | 36.3 | 1.5744 | 960.3958 | -673.3476 | 452.3095 | 5023.7042 | 100.4741 | 1513.1794 | 54928.4118 | 54928.4118 | 0 | 120845.9802 | 40471.9973
66.641 | 2784 | 36.3 | 1.7096 | 1042.8264 | -673.3476 | 452.3095 | 4941.2736 | 98.8255 | 1593.9614 | 57860.7973 | 57860.7973 | 0 | 120845.9802 | 40471.9973
66.66 | 2785 | 36.4 | 1.9104 | 1165.3728 | -677.0626 | 454.805 | 4818.7272 | 96.3745 | 1716.5523 | 62482.505 | 62482.505 | 0 | 120845.9802 | 40471.9973
66.68 | 2785 | 36.4 | 2.191 | 1336.5015 | -677.0626 | 454.805 | 4647.5985 | 92.952 | 1884.2584 | 68587.0072 | 68587.0072 | 0 | 120845.9802 | 40471.9973
66.699 | 2786 | 36.5 | 2.3728 | 1447.4222 | -680.7879 | 457.3073 | 4536.6778 | 90.7336 | 1995.4631 | 72834.4025 | 72834.4025 | 0 | 120845.9802 | 40471.9973
66.719 | 2787 | 36.5 | 2.4767 | 1510.7898 | -680.7879 | 457.3073 | 4473.3102 | 89.4662 | 2057.5633 | 75101.0617 | 75101.0617 | 0 | 120845.9802 | 40471.9973
66.738 | 2788 | 36.6 | 2.593 | 1581.7267 | -684.5233 | 459.8166 | 4402.3733 | 88.0475 | 2129.5908 | 77943.0226 | 77943.0226 | 0 | 120845.9802 | 40471.9973
66.758 | 2788 | 36.7 | 2.6482 | 1615.376 | -688.269 | 462.3327 | 4368.724 | 87.3745 | 2165.0831 | 79458.5504 | 79458.5504 | 0 | 120845.9802 | 40471.9973
66.777 | 2789 | 36.7 | 2.721 | 1659.8402 | -688.269 | 462.3327 | 4324.2598 | 86.4852 | 2208.6581 | 81057.752 | 81057.752 | 0 | 120845.9802 | 40471.9973
66.797 | 2790 | 36.8 | 2.8466 | 1736.3984 | -692.0249 | 464.8556 | 4247.7016 | 84.954 | 2286.208 | 84132.4558 | 84132.4558 | 0 | 120845.9802 | 40471.9973
66.816 | 2790 | 36.8 | 2.9683 | 1810.6807 | -692.0249 | 464.8556 | 4173.4193 | 83.4684 | 2359.0047 | 86811.3738 | 86811.3738 | 0 | 120845.9802 | 40471.9973
66.836 | 2791 | 36.9 | 3.1091 | 1896.5766 | -695.791 | 467.3854 | 4087.5234 | 81.7505 | 2445.7125 | 90246.7912 | 90246.7912 | 0 | 120845.9802 | 40471.9973
66.855 | 2792 | 37 | 3.1518 | 1922.5872 | -699.5673 | 469.9221 | 4061.5128 | 81.2303 | 2473.7396 | 91528.3639 | 91528.3639 | 0 | 120845.9802 | 40471.9973
66.875 | 2793 | 37.1 | 3.2032 | 1953.9241 | -703.3539 | 472.4657 | 4030.1759 | 80.6035 | 2506.9933 | 93009.4509 | 93009.4509 | 0 | 120845.9802 | 40471.9973
66.895 | 2793 | 37.1 | 3.2686 | 1993.8516 | -703.3539 | 472.4657 | 3990.2484 | 79.805 | 2546.1222 | 94461.1338 | 94461.1338 | 0 | 120845.9802 | 40471.9973
66.914 | 2794 | 37.2 | 3.3048 | 2015.9279 | -707.1507 | 475.0161 | 3968.1721 | 79.3634 | 2570.3075 | 95615.4386 | 95615.4386 | 0 | 120845.9802 | 40471.9973
66.934 | 2795 | 37.3 | 3.2503 | 1982.6792 | -710.9577 | 477.5734 | 4001.4208 | 80.0284 | 2540.281 | 94752.4807 | 94752.4807 | 0 | 120845.9802 | 40471.9973
66.953 | 2795 | 37.4 | 3.1628 | 1929.3331 | -714.7749 | 480.1375 | 4054.7669 | 81.0953 | 2490.5659 | 93147.1658 | 93147.1658 | 0 | 120845.9802 | 40471.9973
66.973 | 2796 | 37.4 | 3.0896 | 1884.641 | -714.7749 | 480.1375 | 4099.459 | 81.9892 | 2446.7677 | 91509.1126 | 91509.1126 | 0 | 120845.9802 | 40471.9973
66.992 | 2797 | 37.5 | 3.0591 | 1866.0791 | -718.6023 | 482.7085 | 4118.0209 | 82.3604 | 2431.1481 | 91168.053 | 91168.053 | 0 | 120845.9802 | 40471.9973
67.012 | 2798 | 37.6 | 2.9443 | 1796.0385 | -722.44 | 485.2864 | 4188.0615 | 83.7612 | 2365.0861 | 88927.2378 | 88927.2378 | 0 | 120845.9802 | 40471.9973
67.031 | 2798 | 37.7 | 2.7915 | 1702.8326 | -726.2878 | 487.8712 | 4281.2674 | 85.6253 | 2276.3291 | 85817.6075 | 85817.6075 | 0 | 120845.9802 | 40471.9973
67.051 | 2799 | 37.7 | 2.7541 | 1680.0059 | -726.2878 | 487.8712 | 4304.0941 | 86.0819 | 2253.959 | 84974.2538 | 84974.2538 | 0 | 120845.9802 | 40471.9973
67.07 | 2800 | 37.8 | 2.8528 | 1740.1983 | -730.1459 | 490.4628 | 4243.9017 | 84.878 | 2315.5391 | 87527.3779 | 87527.3779 | 0 | 120845.9802 | 40471.9973
67.09 | 2801 | 37.9 | 2.9265 | 1785.1513 | -734.0143 | 493.0612 | 4198.9487 | 83.979 | 2362.1915 | 89527.0584 | 89527.0584 | 0 | 120845.9802 | 40471.9973
67.109 | 2801 | 38 | 2.9388 | 1792.6635 | -737.8928 | 495.6666 | 4191.4365 | 83.8287 | 2372.1588 | 90142.0333 | 90142.0333 | 0 | 120845.9802 | 40471.9973
67.129 | 2802 | 38 | 2.9759 | 1815.3037 | -737.8928 | 495.6666 | 4168.7963 | 83.3759 | 2394.3462 | 90985.1565 | 90985.1565 | 0 | 120845.9802 | 40471.9973
67.148 | 2803 | 38.1 | 3.0151 | 1839.1884 | -741.7816 | 498.2788 | 4144.9116 | 82.8982 | 2420.3654 | 92215.923 | 92215.923 | 0 | 120845.9802 | 40471.9973
67.168 | 2804 | 38.2 | 2.9616 | 1806.5919 | -745.6805 | 500.8979 | 4177.5081 | 83.5502 | 2391.0399 | 91337.7244 | 91337.7244 | 0 | 120845.9802 | 40471.9973
67.188 | 2804 | 38.3 | 2.7906 | 1702.2522 | -749.5897 | 503.5238 | 4281.8478 | 85.637 | 2291.4129 | 87761.1156 | 87761.1156 | 0 | 120845.9802 | 40471.9973
67.207 | 2805 | 38.3 | 2.6965 | 1644.8436 | -749.5897 | 503.5238 | 4339.2564 | 86.7851 | 2235.1525 | 85606.3399 | 85606.3399 | 0 | 120845.9802 | 40471.9973
67.227 | 2806 | 38.4 | 2.7012 | 1647.756 | -753.5091 | 506.1566 | 4336.344 | 86.7269 | 2240.6394 | 86040.5543 | 86040.5543 | 0 | 120845.9802 | 40471.9973
67.246 | 2807 | 38.5 | 2.7224 | 1660.6937 | -757.4388 | 508.7963 | 4323.4063 | 86.4681 | 2255.9581 | 86854.3878 | 86854.3878 | 0 | 120845.9802 | 40471.9973
67.266 | 2807 | 38.5 | 2.7118 | 1654.1764 | -757.4388 | 508.7963 | 4329.9236 | 86.5985 | 2249.5712 | 86608.49 | 86608.49 | 0 | 120845.9802 | 40471.9973
67.285 | 2808 | 38.6 | 2.698 | 1645.7973 | -761.3786 | 511.4428 | 4338.3027 | 86.7661 | 2244.0062 | 86618.6384 | 86618.6384 | 0 | 120845.9802 | 40471.9973
67.305 | 2809 | 38.7 | 2.7053 | 1650.2073 | -765.3287 | 514.0962 | 4333.8927 | 86.6779 | 2250.9814 | 87112.9796 | 87112.9796 | 0 | 120845.9802 | 40471.9973
67.324 | 2810 | 38.7 | 2.7236 | 1661.4187 | -765.3287 | 514.0962 | 4322.6813 | 86.4536 | 2261.9685 | 87538.1812 | 87538.1812 | 0 | 120845.9802 | 40471.9973
67.344 | 2810 | 38.8 | 2.7714 | 1690.563 | -769.289 | 516.7564 | 4293.537 | 85.8707 | 2293.1902 | 88975.781 | 88975.781 | 0 | 120845.9802 | 40471.9973
67.363 | 2811 | 38.9 | 2.8681 | 1749.5257 | -773.2595 | 519.4236 | 4234.5743 | 84.6915 | 2353.6408 | 91556.6271 | 91556.6271 | 0 | 120845.9802 | 40471.9973
67.383 | 2812 | 38.9 | 2.9727 | 1813.3407 | -773.2595 | 519.4236 | 4170.7593 | 83.4152 | 2416.1795 | 93989.3818 | 93989.3818 | 0 | 120845.9802 | 40471.9973
67.402 | 2813 | 39 | 3.0563 | 1864.3521 | -777.2403 | 522.0976 | 4119.7479 | 82.395 | 2468.8446 | 96284.9411 | 96284.9411 | 0 | 120845.9802 | 40471.9973
67.422 | 2813 | 39.1 | 2.8182 | 1719.1295 | -781.2312 | 524.7784 | 4264.9705 | 85.2994 | 2329.2073 | 91072.0046 | 91072.0046 | 0 | 120845.9802 | 40471.9973
67.441 | 2814 | 39.2 | 2.6883 | 1639.8519 | -785.2324 | 527.4661 | 4344.2481 | 86.885 | 2254.2031 | 88364.7596 | 88364.7596 | 0 | 120845.9802 | 40471.9973
67.461 | 2815 | 39.2 | 2.6721 | 1629.9642 | -785.2324 | 527.4661 | 4354.1358 | 87.0827 | 2244.5131 | 87984.912 | 87984.912 | 0 | 120845.9802 | 40471.9973
67.48 | 2816 | 39.3 | 2.7754 | 1692.9881 | -789.2438 | 530.1607 | 4291.1119 | 85.8222 | 2308.9711 | 90742.5644 | 90742.5644 | 0 | 120845.9802 | 40471.9973
67.5 | 2817 | 39.4 | 2.8403 | 1732.5915 | -793.2654 | 532.8622 | 4251.5085 | 85.0302 | 2350.4838 | 92609.0625 | 92609.0625 | 0 | 120845.9802 | 40471.9973
67.52 | 2817 | 39.4 | 2.8056 | 1711.446 | -793.2654 | 532.8622 | 4272.654 | 85.4531 | 2329.7613 | 91792.5937 | 91792.5937 | 0 | 120845.9802 | 40471.9973
67.539 | 2818 | 39.5 | 2.7081 | 1651.9141 | -797.2973 | 535.5705 | 4332.1859 | 86.6437 | 2274.1283 | 89828.0689 | 89828.0689 | 0 | 120845.9802 | 40471.9973
67.559 | 2819 | 39.6 | 2.7031 | 1648.8869 | -801.3393 | 538.2857 | 4335.2131 | 86.7043 | 2273.8768 | 90045.5223 | 90045.5223 | 0 | 120845.9802 | 40471.9973
67.578 | 2820 | 39.6 | 2.6994 | 1646.6098 | -801.3393 | 538.2857 | 4337.4902 | 86.7498 | 2271.6452 | 89957.1518 | 89957.1518 | 0 | 120845.9802 | 40471.9973
67.598 | 2820 | 39.7 | 2.7868 | 1699.953 | -805.3916 | 541.0077 | 4284.147 | 85.6829 | 2326.6436 | 92367.7516 | 92367.7516 | 0 | 120845.9802 | 40471.9973
67.617 | 2821 | 39.8 | 2.8028 | 1709.6988 | -809.4541 | 543.7366 | 4274.4012 | 85.488 | 2338.9235 | 93089.1536 | 93089.1536 | 0 | 120845.9802 | 40471.9973
67.637 | 2822 | 39.8 | 2.7601 | 1683.6512 | -809.4541 | 543.7366 | 4300.4488 | 86.009 | 2313.3968 | 92073.1914 | 92073.1914 | 0 | 120845.9802 | 40471.9973
67.656 | 2823 | 39.9 | 2.7023 | 1648.3926 | -813.5268 | 546.4724 | 4335.7074 | 86.7141 | 2281.5792 | 91035.0084 | 91035.0084 | 0 | 120845.9802 | 40471.9973
67.676 | 2823 | 40 | 2.6285 | 1603.3904 | -817.6097 | 549.2151 | 4380.7096 | 87.6142 | 2240.2197 | 89608.7862 | 89608.7862 | 0 | 120845.9802 | 40471.9973
67.695 | 2824 | 40 | 2.6025 | 1587.5257 | -817.6097 | 549.2151 | 4396.5743 | 87.9315 | 2224.6722 | 88986.8887 | 88986.8887 | 0 | 120845.9802 | 40471.9973
67.715 | 2825 | 40.1 | 2.6475 | 1614.9866 | -821.7029 | 551.9646 | 4369.1134 | 87.3823 | 2254.3334 | 90398.7713 | 90398.7713 | 0 | 120845.9802 | 40471.9973
67.734 | 2826 | 40.2 | 2.7333 | 1667.3154 | -825.8063 | 554.7209 | 4316.7846 | 86.3357 | 2308.372 | 92796.5564 | 92796.5564 | 0 | 120845.9802 | 40471.9973
67.754 | 2827 | 40.2 | 2.788 | 1700.71 | -825.8063 | 554.7209 | 4283.39 | 85.6678 | 2341.0988 | 94112.1698 | 94112.1698 | 0 | 120845.9802 | 40471.9973
67.773 | 2827 | 40.3 | 2.8361 | 1730.047 | -829.9199 | 557.4842 | 4254.053 | 85.0811 | 2372.6122 | 95616.2732 | 95616.2732 | 0 | 120845.9802 | 40471.9973
67.793 | 2828 | 40.4 | 2.8333 | 1728.2886 | -834.0437 | 560.2543 | 4255.8114 | 85.1162 | 2373.6591 | 95895.8264 | 95895.8264 | 0 | 120845.9802 | 40471.9973
67.813 | 2829 | 40.4 | 2.8347 | 1729.1698 | -834.0437 | 560.2543 | 4254.9302 | 85.0986 | 2374.5227 | 95930.7179 | 95930.7179 | 0 | 120845.9802 | 40471.9973
67.832 | 2830 | 40.5 | 2.7797 | 1695.6243 | -838.1777 | 563.0312 | 4288.4757 | 85.7695 | 2344.4251 | 94949.2153 | 94949.2153 | 0 | 120845.9802 | 40471.9973
67.852 | 2831 | 40.6 | 2.7505 | 1677.7764 | -842.322 | 565.8151 | 4306.3236 | 86.1265 | 2329.7179 | 94586.5476 | 94586.5476 | 0 | 120845.9802 | 40471.9973
67.871 | 2831 | 40.6 | 2.7172 | 1657.5136 | -842.322 | 565.8151 | 4326.5864 | 86.5317 | 2309.8604 | 93780.3325 | 93780.3325 | 0 | 120845.9802 | 40471.9973
67.891 | 2832 | 40.7 | 2.6759 | 1632.273 | -846.4765 | 568.6058 | 4351.827 | 87.0365 | 2287.9153 | 93118.152 | 93118.152 | 0 | 120845.9802 | 40471.9973
67.91 | 2833 | 40.8 | 2.6934 | 1642.9487 | -850.6412 | 571.4033 | 4341.1513 | 86.823 | 2301.175 | 93887.9416 | 93887.9416 | 0 | 120845.9802 | 40471.9973
67.93 | 2834 | 40.8 | 2.7096 | 1652.8554 | -850.6412 | 571.4033 | 4331.2446 | 86.6249 | 2310.8836 | 94284.0524 | 94284.0524 | 0 | 120845.9802 | 40471.9973
67.949 | 2835 | 40.9 | 2.6676 | 1627.255 | -854.8161 | 574.2078 | 4356.845 | 87.1369 | 2288.5996 | 93603.7256 | 93603.7256 | 0 | 120845.9802 | 40471.9973
67.969 | 2835 | 40.9 | 2.5846 | 1576.5756 | -854.8161 | 574.2078 | 4407.5244 | 88.1505 | 2238.9338 | 91572.3936 | 91572.3936 | 0 | 120845.9802 | 40471.9973
67.988 | 2836 | 41 | 2.4758 | 1510.2381 | -859.0012 | 577.0191 | 4473.8619 | 89.4772 | 2176.7344 | 89246.112 | 89246.112 | 0 | 120845.9802 | 40471.9973
68.008 | 2837 | 41.1 | 2.3936 | 1460.0999 | -863.1966 | 579.8372 | 4524.0001 | 90.48 | 2130.4171 | 87560.1442 | 87560.1442 | 0 | 120845.9802 | 40471.9973
68.027 | 2838 | 41.1 | 2.2894 | 1396.5364 | -863.1966 | 579.8372 | 4587.5636 | 91.7513 | 2068.1249 | 84999.9337 | 84999.9337 | 0 | 120845.9802 | 40471.9973
68.047 | 2839 | 41.2 | 1.9826 | 1209.3927 | -867.4022 | 582.6623 | 4774.7073 | 95.4941 | 1887.5491 | 77767.023 | 77767.023 | 0 | 120845.9802 | 40471.9973
68.066 | 2839 | 41.2 | 1.6922 | 1032.2368 | -867.4022 | 582.6623 | 4951.8632 | 99.0373 | 1713.9363 | 70614.1772 | 70614.1772 | 0 | 120845.9802 | 40471.9973
68.086 | 2840 | 41.3 | 1.386 | 845.4402 | -871.618 | 585.4941 | 5138.6598 | 102.7732 | 1533.7075 | 63342.1202 | 63342.1202 | 0 | 120845.9802 | 40471.9973
68.105 | 2841 | 41.3 | 1.0711 | 653.3851 | -871.618 | 585.4941 | 5330.7149 | 106.6143 | 1345.4936 | 55568.8843 | 55568.8843 | 0 | 120845.9802 | 40471.9973
68.125 | 2842 | 41.3 | 0.75193 | 458.6771 | -871.618 | 585.4941 | 5525.4229 | 110.5085 | 1154.6797 | 47688.2708 | 47688.2708 | 0 | 120845.9802 | 40471.9973
68.145 | 2843 | 41.2 | 0.43019 | 262.4152 | -867.4022 | 582.6623 | 5721.6848 | 114.4337 | 959.5112 | 39531.86 | 39531.86 | 0 | 120845.9802 | 40471.9973
68.164 | 2843 | 41.2 | -0.13667 | -83.3673 | -867.4022 | 582.6623 | 6067.4673 | 121.3493 | 620.6443 | 25570.544 | 25570.544 | 0 | 120845.9802 | 40471.9973
68.184 | 2844 | 41.2 | 1.7984 | 1097.0144 | -867.4022 | 582.6623 | 4887.0856 | 97.7417 | 1777.4184 | 73229.6382 | 73229.6382 | 0 | 120845.9802 | 40471.9973
68.203 | 2845 | 41.2 | 1.8146 | 1106.8928 | -867.4022 | 582.6623 | 4877.2072 | 97.5441 | 1787.0992 | 73628.4857 | 73628.4857 | 0 | 120845.9802 | 40471.9973
68.223 | 2846 | 41.3 | 1.0625 | 648.1317 | -871.618 | 585.4941 | 5335.9683 | 106.7194 | 1340.3452 | 55356.2577 | 55356.2577 | 0 | 120845.9802 | 40471.9973
68.242 | 2847 | 41.4 | 1.1937 | 728.1387 | -875.844 | 588.3329 | 5255.9613 | 105.1192 | 1421.5909 | 58853.8613 | 58853.8613 | 0 | 120845.9802 | 40471.9973
68.262 | 2847 | 41.5 | 1.3767 | 839.7747 | -880.0802 | 591.1785 | 5144.3253 | 102.8865 | 1533.8397 | 63654.3483 | 63654.3483 | 0 | 120845.9802 | 40471.9973
68.281 | 2848 | 41.5 | 1.5606 | 951.9613 | -880.0802 | 591.1785 | 5032.1387 | 100.6428 | 1643.7826 | 68216.9777 | 68216.9777 | 0 | 120845.9802 | 40471.9973
68.301 | 2849 | 41.6 | 1.7458 | 1064.9469 | -884.3267 | 594.031 | 4919.1531 | 98.3831 | 1757.3609 | 73106.2153 | 73106.2153 | 0 | 120845.9802 | 40471.9973
68.32 | 2850 | 41.7 | 1.9328 | 1178.997 | -888.5834 | 596.8904 | 4805.103 | 96.1021 | 1871.9894 | 78061.9587 | 78061.9587 | 0 | 120845.9802 | 40471.9973
68.34 | 2851 | 41.7 | 2.1202 | 1293.3097 | -888.5834 | 596.8904 | 4690.7903 | 93.8158 | 1984.0158 | 82733.4609 | 82733.4609 | 0 | 120845.9802 | 40471.9973
68.359 | 2851 | 41.8 | 2.3038 | 1405.3404 | -892.8503 | 599.7566 | 4578.7596 | 91.5752 | 2096.6722 | 87640.8962 | 87640.8962 | 0 | 120845.9802 | 40471.9973
68.379 | 2852 | 41.8 | 2.4428 | 1490.0837 | -892.8503 | 599.7566 | 4494.0163 | 89.8803 | 2179.7206 | 91112.3217 | 91112.3217 | 0 | 120845.9802 | 40471.9973
68.398 | 2853 | 41.9 | 2.4149 | 1473.0925 | -897.1274 | 602.6297 | 4511.0075 | 90.2202 | 2165.9423 | 90752.9806 | 90752.9806 | 0 | 120845.9802 | 40471.9973
68.418 | 2854 | 41.9 | 2.3187 | 1414.4043 | -897.1274 | 602.6297 | 4569.6957 | 91.3939 | 2108.4279 | 88343.1289 | 88343.1289 | 0 | 120845.9802 | 40471.9973
68.438 | 2855 | 42 | 2.2628 | 1380.3075 | -901.4147 | 605.5096 | 4603.7925 | 92.0759 | 2077.8929 | 87271.503 | 87271.503 | 0 | 120845.9802 | 40471.9973
68.457 | 2856 | 42.1 | 2.2549 | 1375.4965 | -905.7123 | 608.3964 | 4608.6035 | 92.1721 | 2076.065 | 87402.3366 | 87402.3366 | 0 | 120845.9802 | 40471.9973
68.477 | 2856 | 42.1 | 2.3569 | 1437.7365 | -905.7123 | 608.3964 | 4546.3635 | 90.9273 | 2137.0601 | 89970.2318 | 89970.2318 | 0 | 120845.9802 | 40471.9973
68.496 | 2857 | 42.2 | 2.4931 | 1520.7936 | -910.0201 | 611.2901 | 4463.3064 | 89.2661 | 2221.3498 | 93740.9623 | 93740.9623 | 0 | 120845.9802 | 40471.9973
68.516 | 2858 | 42.2 | 2.3594 | 1439.2434 | -910.0201 | 611.2901 | 4544.8566 | 90.8971 | 2141.4306 | 90368.3719 | 90368.3719 | 0 | 120845.9802 | 40471.9973
68.535 | 2859 | 42.3 | 2.2221 | 1355.5034 | -914.3381 | 614.1906 | 4628.5966 | 92.5719 | 2062.2659 | 87233.8493 | 87233.8493 | 0 | 120845.9802 | 40471.9973
68.555 | 2860 | 42.4 | 2.1581 | 1316.4166 | -918.6663 | 617.098 | 4667.6834 | 93.3537 | 2026.8683 | 85939.2162 | 85939.2162 | 0 | 120845.9802 | 40471.9973
68.574 | 2861 | 42.4 | 2.2058 | 1345.5263 | -918.6663 | 617.098 | 4638.5737 | 92.7715 | 2055.3958 | 87148.7815 | 87148.7815 | 0 | 120845.9802 | 40471.9973
68.594 | 2861 | 42.5 | 2.2948 | 1399.8545 | -923.0048 | 620.0123 | 4584.2455 | 91.6849 | 2111.5517 | 89740.9476 | 89740.9476 | 0 | 120845.9802 | 40471.9973
68.613 | 2862 | 42.5 | 2.2477 | 1371.0914 | -923.0048 | 620.0123 | 4613.0086 | 92.2602 | 2083.3638 | 88542.9632 | 88542.9632 | 0 | 120845.9802 | 40471.9973
68.633 | 2863 | 42.6 | 2.2288 | 1359.5586 | -927.3534 | 622.9334 | 4624.5414 | 92.4908 | 2074.9829 | 88394.2718 | 88394.2718 | 0 | 120845.9802 | 40471.9973
68.652 | 2864 | 42.7 | 2.1906 | 1336.2853 | -931.7123 | 625.8614 | 4647.8147 | 92.9563 | 2055.1031 | 87752.9011 | 87752.9011 | 0 | 120845.9802 | 40471.9973
68.672 | 2865 | 42.7 | 2.1474 | 1309.9439 | -931.7123 | 625.8614 | 4674.1561 | 93.4831 | 2029.2885 | 86650.6192 | 86650.6192 | 0 | 120845.9802 | 40471.9973
68.691 | 2866 | 42.8 | 2.1067 | 1285.1002 | -936.0814 | 628.7963 | 4698.9998 | 93.98 | 2007.8765 | 85937.1153 | 85937.1153 | 0 | 120845.9802 | 40471.9973
68.711 | 2866 | 42.8 | 2.0918 | 1276.0229 | -936.0814 | 628.7963 | 4708.0771 | 94.1615 | 1998.9808 | 85556.3767 | 85556.3767 | 0 | 120845.9802 | 40471.9973
68.73 | 2867 | 42.9 | 2.147 | 1309.6437 | -940.4607 | 631.7381 | 4674.4563 | 93.4891 | 2034.8708 | 87295.9594 | 87295.9594 | 0 | 120845.9802 | 40471.9973
68.75 | 2868 | 42.9 | 2.2891 | 1396.3476 | -940.4607 | 631.7381 | 4587.7524 | 91.755 | 2119.8407 | 90941.1644 | 90941.1644 | 0 | 120845.9802 | 40471.9973
68.77 | 2869 | 43 | 2.3174 | 1413.5862 | -944.8503 | 634.6866 | 4570.5138 | 91.4103 | 2139.6831 | 92006.3725 | 92006.3725 | 0 | 120845.9802 | 40471.9973
68.789 | 2870 | 43.1 | 2.3294 | 1420.9419 | -949.25 | 637.6421 | 4563.1581 | 91.2632 | 2149.8472 | 92658.4127 | 92658.4127 | 0 | 120845.9802 | 40471.9973
68.809 | 2871 | 43.1 | 2.2547 | 1375.3952 | -949.25 | 637.6421 | 4608.7048 | 92.1741 | 2105.2114 | 90734.613 | 90734.613 | 0 | 120845.9802 | 40471.9973
68.828 | 2871 | 43.2 | 2.1432 | 1307.3418 | -953.66 | 640.6044 | 4676.7582 | 93.5352 | 2041.4814 | 88191.998 | 88191.998 | 0 | 120845.9802 | 40471.9973
68.848 | 2872 | 43.2 | 2.0853 | 1272.0336 | -953.66 | 640.6044 | 4712.0664 | 94.2413 | 2006.8794 | 86697.1885 | 86697.1885 | 0 | 120845.9802 | 40471.9973
68.867 | 2873 | 43.3 | 2.0832 | 1270.7771 | -958.0802 | 643.5736 | 4713.3229 | 94.2665 | 2008.6172 | 86973.123 | 86973.123 | 0 | 120845.9802 | 40471.9973
68.887 | 2874 | 43.3 | 2.1448 | 1308.3116 | -958.0802 | 643.5736 | 4675.7884 | 93.5158 | 2045.4011 | 88565.8655 | 88565.8655 | 0 | 120845.9802 | 40471.9973
68.906 | 2875 | 43.4 | 2.1887 | 1335.0931 | -962.5106 | 646.5497 | 4649.0069 | 92.9801 | 2074.6229 | 90038.636 | 90038.636 | 0 | 120845.9802 | 40471.9973
68.926 | 2876 | 43.4 | 2.2028 | 1343.6834 | -962.5106 | 646.5497 | 4640.4166 | 92.8083 | 2083.0414 | 90403.998 | 90403.998 | 0 | 120845.9802 | 40471.9973
68.945 | 2876 | 43.5 | 2.2072 | 1346.3675 | -966.9513 | 649.5326 | 4637.7325 | 92.7546 | 2088.6548 | 90856.484 | 90856.484 | 0 | 120845.9802 | 40471.9973
68.965 | 2877 | 43.6 | 2.2002 | 1342.141 | -971.4021 | 652.5224 | 4641.959 | 92.8392 | 2087.5026 | 91015.113 | 91015.113 | 0 | 120845.9802 | 40471.9973
68.984 | 2878 | 43.6 | 2.1812 | 1330.5297 | -971.4021 | 652.5224 | 4653.5703 | 93.0714 | 2076.1235 | 90518.9836 | 90518.9836 | 0 | 120845.9802 | 40471.9973
69.004 | 2879 | 43.7 | 2.152 | 1312.7431 | -975.8632 | 655.5191 | 4671.3569 | 93.4271 | 2061.6893 | 90095.821 | 90095.821 | 0 | 120845.9802 | 40471.9973
69.023 | 2880 | 43.7 | 2.1103 | 1287.297 | -975.8632 | 655.5191 | 4696.803 | 93.9361 | 2036.7521 | 89006.068 | 89006.068 | 0 | 120845.9802 | 40471.9973
69.043 | 2881 | 43.8 | 2.054 | 1252.9174 | -980.3345 | 658.5226 | 4731.1826 | 94.6237 | 2006.0636 | 87865.5871 | 87865.5871 | 0 | 120845.9802 | 40471.9973
69.063 | 2882 | 43.8 | 2.0848 | 1271.7204 | -980.3345 | 658.5226 | 4712.3796 | 94.2476 | 2024.4905 | 88672.6857 | 88672.6857 | 0 | 120845.9802 | 40471.9973
69.082 | 2882 | 43.9 | 2.1832 | 1331.7347 | -984.816 | 661.533 | 4652.3653 | 93.0473 | 2086.315 | 91589.2269 | 91589.2269 | 0 | 120845.9802 | 40471.9973
69.102 | 2883 | 44 | 2.2383 | 1365.3682 | -989.3078 | 664.5502 | 4618.7318 | 92.3746 | 2122.2931 | 93380.895 | 93380.895 | 0 | 120845.9802 | 40471.9973
69.121 | 2884 | 44 | 2.2474 | 1370.8854 | -989.3078 | 664.5502 | 4613.2146 | 92.2643 | 2127.6999 | 93618.7962 | 93618.7962 | 0 | 120845.9802 | 40471.9973
69.141 | 2885 | 44.1 | 2.2292 | 1359.8237 | -993.8098 | 667.5743 | 4624.2763 | 92.4855 | 2119.8835 | 93486.8644 | 93486.8644 | 0 | 120845.9802 | 40471.9973
69.16 | 2886 | 44.1 | 2.1467 | 1309.4571 | -993.8098 | 667.5743 | 4674.6429 | 93.4929 | 2070.5243 | 91310.1214 | 91310.1214 | 0 | 120845.9802 | 40471.9973
69.18 | 2887 | 44.2 | 2.0157 | 1229.6003 | -998.3219 | 670.6053 | 4754.4997 | 95.09 | 1995.2956 | 88192.0676 | 88192.0676 | 0 | 120845.9802 | 40471.9973
69.199 | 2888 | 44.2 | 1.9451 | 1186.523 | -998.3219 | 670.6053 | 4797.577 | 95.9515 | 1953.0799 | 86326.1303 | 86326.1303 | 0 | 120845.9802 | 40471.9973
69.219 | 2889 | 44.3 | 1.9592 | 1195.0956 | -1002.8443 | 673.6432 | 4789.0044 | 95.7801 | 1964.5188 | 87028.1843 | 87028.1843 | 0 | 120845.9802 | 40471.9973
69.238 | 2889 | 44.3 | 2.0099 | 1226.0108 | -1002.8443 | 673.6432 | 4758.0892 | 95.1618 | 1994.8157 | 88370.3374 | 88370.3374 | 0 | 120845.9802 | 40471.9973
69.258 | 2890 | 44.4 | 2.0891 | 1274.3645 | -1007.377 | 676.6879 | 4709.7355 | 94.1947 | 2045.2471 | 90808.9703 | 90808.9703 | 0 | 120845.9802 | 40471.9973
69.277 | 2891 | 44.5 | 2.1409 | 1305.9515 | -1011.9198 | 679.7394 | 4678.1485 | 93.563 | 2079.2539 | 92526.7994 | 92526.7994 | 0 | 120845.9802 | 40471.9973
69.297 | 2892 | 44.5 | 2.1616 | 1318.5627 | -1011.9198 | 679.7394 | 4665.5373 | 93.3107 | 2091.6129 | 93076.7733 | 93076.7733 | 0 | 120845.9802 | 40471.9973
69.316 | 2893 | 44.6 | 2.1699 | 1323.6636 | -1016.4729 | 682.7979 | 4660.4364 | 93.2087 | 2099.6702 | 93645.2905 | 93645.2905 | 0 | 120845.9802 | 40471.9973
69.336 | 2894 | 44.6 | 2.1985 | 1341.083 | -1016.4729 | 682.7979 | 4643.017 | 92.8603 | 2116.7413 | 94406.6608 | 94406.6608 | 0 | 120845.9802 | 40471.9973
69.355 | 2895 | 44.7 | 2.2086 | 1347.2604 | -1021.0362 | 685.8632 | 4636.8396 | 92.7368 | 2125.8604 | 95025.9613 | 95025.9613 | 0 | 120845.9802 | 40471.9973
69.375 | 2895 | 44.7 | 2.1851 | 1332.8956 | -1021.0362 | 685.8632 | 4651.2044 | 93.0241 | 2111.7828 | 94396.693 | 94396.693 | 0 | 120845.9802 | 40471.9973
69.395 | 2896 | 44.8 | 2.1152 | 1290.2836 | -1025.6097 | 688.9354 | 4693.8164 | 93.8763 | 2073.0953 | 92874.6679 | 92874.6679 | 0 | 120845.9802 | 40471.9973
69.414 | 2897 | 44.8 | 1.9913 | 1214.6996 | -1025.6097 | 688.9354 | 4769.4004 | 95.388 | 1999.023 | 89556.2295 | 89556.2295 | 0 | 120845.9802 | 40471.9973
69.434 | 2898 | 44.9 | 1.8819 | 1147.9378 | -1030.1934 | 692.0144 | 4836.1622 | 96.7232 | 1936.6755 | 86956.728 | 86956.728 | 0 | 120845.9802 | 40471.9973
69.453 | 2899 | 44.9 | 1.8418 | 1123.4786 | -1030.1934 | 692.0144 | 4860.6214 | 97.2124 | 1912.7055 | 85880.4756 | 85880.4756 | 0 | 120845.9802 | 40471.9973
69.473 | 2900 | 45 | 1.8297 | 1116.114 | -1034.7873 | 695.1003 | 4867.986 | 97.3597 | 1908.5741 | 85885.8325 | 85885.8325 | 0 | 120845.9802 | 40471.9973
69.492 | 2901 | 45 | 1.813 | 1105.9383 | -1034.7873 | 695.1003 | 4878.1617 | 97.5632 | 1898.6018 | 85437.0818 | 85437.0818 | 0 | 120845.9802 | 40471.9973
69.512 | 2902 | 45.1 | 1.8049 | 1100.9756 | -1039.3915 | 698.1931 | 4883.1244 | 97.6625 | 1896.8312 | 85547.0853 | 85547.0853 | 0 | 120845.9802 | 40471.9973
69.531 | 2902 | 45.1 | 1.8047 | 1100.8471 | -1039.3915 | 698.1931 | 4883.2529 | 97.6651 | 1896.7052 | 85541.406 | 85541.406 | 0 | 120845.9802 | 40471.9973
69.551 | 2903 | 45.2 | 1.7912 | 1092.6567 | -1044.0059 | 701.2927 | 4891.4433 | 97.8289 | 1891.7783 | 85508.3795 | 85508.3795 | 0 | 120845.9802 | 40471.9973
69.57 | 2904 | 45.2 | 1.8422 | 1123.7686 | -1044.0059 | 701.2927 | 4860.3314 | 97.2066 | 1922.2679 | 86886.5086 | 86886.5086 | 0 | 120845.9802 | 40471.9973
69.59 | 2905 | 45.3 | 1.9243 | 1173.8277 | -1048.6305 | 704.3992 | 4810.2723 | 96.2054 | 1974.4323 | 89441.7838 | 89441.7838 | 0 | 120845.9802 | 40471.9973
69.609 | 2906 | 45.3 | 1.9836 | 1210.0143 | -1048.6305 | 704.3992 | 4774.0857 | 95.4817 | 2009.8952 | 91048.2518 | 91048.2518 | 0 | 120845.9802 | 40471.9973
69.629 | 2907 | 45.4 | 1.9171 | 1169.404 | -1053.2653 | 707.5126 | 4814.696 | 96.2939 | 1973.2104 | 89583.7543 | 89583.7543 | 0 | 120845.9802 | 40471.9973
69.648 | 2908 | 45.4 | 1.8505 | 1128.8185 | -1053.2653 | 707.5126 | 4855.2815 | 97.1056 | 1933.4367 | 87778.0272 | 87778.0272 | 0 | 120845.9802 | 40471.9973
69.668 | 2909 | 45.5 | 1.8499 | 1128.4244 | -1057.9104 | 710.6328 | 4855.6756 | 97.1135 | 1936.1707 | 88095.7683 | 88095.7683 | 0 | 120845.9802 | 40471.9973
69.688 | 2910 | 45.5 | 1.913 | 1166.9491 | -1057.9104 | 710.6328 | 4817.1509 | 96.343 | 1973.9249 | 89813.582 | 89813.582 | 0 | 120845.9802 | 40471.9973
69.707 | 2910 | 45.6 | 1.9538 | 1191.8193 | -1062.5656 | 713.7599 | 4792.2807 | 95.8456 | 2001.4248 | 91264.97 | 91264.97 | 0 | 120845.9802 | 40471.9973
69.727 | 2911 | 45.6 | 1.9166 | 1169.1531 | -1062.5656 | 713.7599 | 4814.9469 | 96.2989 | 1979.2119 | 90252.0642 | 90252.0642 | 0 | 120845.9802 | 40471.9973
69.746 | 2912 | 45.7 | 1.8906 | 1153.2498 | -1067.2311 | 716.8938 | 4830.8502 | 96.617 | 1966.7607 | 89880.9621 | 89880.9621 | 0 | 120845.9802 | 40471.9973
69.766 | 2913 | 45.7 | 1.8883 | 1151.8521 | -1067.2311 | 716.8938 | 4832.2479 | 96.645 | 1965.3909 | 89818.3638 | 89818.3638 | 0 | 120845.9802 | 40471.9973
69.785 | 2914 | 45.8 | 1.9204 | 1171.43 | -1071.9068 | 720.0347 | 4812.67 | 96.2534 | 1987.7181 | 91037.4886 | 91037.4886 | 0 | 120845.9802 | 40471.9973
69.805 | 2915 | 45.8 | 1.9177 | 1169.7876 | -1071.9068 | 720.0347 | 4814.3124 | 96.2862 | 1986.1085 | 90963.7695 | 90963.7695 | 0 | 120845.9802 | 40471.9973
69.824 | 2916 | 45.9 | 1.9014 | 1159.8569 | -1076.5927 | 723.1824 | 4824.2431 | 96.4849 | 1979.5242 | 90860.1589 | 90860.1589 | 0 | 120845.9802 | 40471.9973
69.844 | 2917 | 45.9 | 1.8811 | 1147.4518 | -1076.5927 | 723.1824 | 4836.6482 | 96.733 | 1967.3671 | 90302.1496 | 90302.1496 | 0 | 120845.9802 | 40471.9973
69.863 | 2918 | 46 | 1.8682 | 1139.6108 | -1081.2889 | 726.3369 | 4844.4892 | 96.8898 | 1962.8375 | 90290.5247 | 90290.5247 | 0 | 120845.9802 | 40471.9973
69.883 | 2919 | 46 | 1.6469 | 1004.593 | -1081.2889 | 726.3369 | 4979.507 | 99.5901 | 1830.5201 | 84203.9238 | 84203.9238 | 0 | 120845.9802 | 40471.9973
69.902 | 2919 | 46 | 1.3007 | 793.4531 | -1081.2889 | 726.3369 | 5190.6469 | 103.8129 | 1623.6029 | 74685.7339 | 74685.7339 | 0 | 120845.9802 | 40471.9973
69.922 | 2920 | 46.1 | 0.91576 | 558.6165 | -1085.9953 | 729.4983 | 5425.4835 | 108.5097 | 1396.6245 | 64384.3915 | 64384.3915 | 0 | 120845.9802 | 40471.9973
69.941 | 2921 | 46.1 | -0.16584 | -101.1598 | -1085.9953 | 729.4983 | 6085.2598 | 121.7052 | 750.0437 | 34577.0141 | 34577.0141 | 0 | 120845.9802 | 40471.9973
69.961 | 2922 | 46.1 | -1.1532 | -703.4286 | -1085.9953 | 729.4983 | 6687.5286 | 133.7506 | 159.8203 | 7367.7148 | 7367.7148 | 0 | 120845.9802 | 40471.9973
69.98 | 2923 | 46 | -2.1158 | -1290.6585 | -1081.2889 | 726.3369 | 7274.7585 | 145.4952 | -418.8264 | -19266.0166 | 0 | -19266.0166 | 120845.9802 | 40471.9973
70 | 2924 | 45.9 | -3.4658 | -2114.1512 | -1076.5927 | 723.1824 | 8098.2512 | 161.965 | -1229.0038 | -56411.2763 | 0 | -56411.2763 | 120845.9802 | 40471.9973
70.02 | 2925 | 45.8 | -4.7886 | -2921.0549 | -1071.9068 | 720.0347 | 8905.1549 | 178.1031 | -2022.9172 | -92649.6057 | 0 | -92649.6057 | 120845.9802 | 40471.9973
70.039 | 2926 | 45.7 | -6.0925 | -3716.4215 | -1067.2311 | 716.8938 | 9700.5215 | 194.0104 | -2805.5172 | -128212.1365 | 0 | -128212.1365 | 120845.9802 | 40471.9973
70.059 | 2927 | 45.5 | -6.6361 | -4048.0331 | -1057.9104 | 710.6328 | 10032.1331 | 200.6427 | -3136.7577 | -142722.4738 | 0 | -142722.4738 | 120845.9802 | 40471.9973
70.078 | 2927 | 45.3 | -7.3491 | -4482.952 | -1048.6305 | 704.3992 | 10467.052 | 209.341 | -3569.2117 | -161685.2919 | 0 | -161685.2919 | 120845.9802 | 40471.9973
70.098 | 2928 | 45.1 | -7.9957 | -4877.3997 | -1039.3915 | 698.1931 | 10861.4997 | 217.23 | -3961.9766 | -178685.1464 | 0 | -178685.1464 | 120845.9802 | 40471.9973
70.117 | 2929 | 44.9 | -8.0989 | -4940.3433 | -1030.1934 | 692.0144 | 10924.4433 | 218.4889 | -4029.84 | -180939.8159 | 0 | -180939.8159 | 120845.9802 | 40471.9973
70.137 | 2930 | 44.7 | -8.5343 | -5205.9164 | -1021.0362 | 685.8632 | 11190.0164 | 223.8003 | -4296.2529 | -192042.5033 | 0 | -192042.5033 | 120845.9802 | 40471.9973
70.156 | 2931 | 44.4 | -8.789 | -5361.3204 | -1007.377 | 676.6879 | 11345.4204 | 226.9084 | -4457.7241 | -197922.9501 | 0 | -197922.9501 | 120845.9802 | 40471.9973
70.176 | 2932 | 44.2 | -9.043 | -5516.2208 | -998.3219 | 670.6053 | 11500.3208 | 230.0064 | -4615.609 | -204009.9192 | 0 | -204009.9192 | 120845.9802 | 40471.9973
70.195 | 2933 | 43.9 | -9.2902 | -5667.0135 | -984.816 | 661.533 | 11651.1135 | 233.0223 | -4772.4583 | -209510.918 | 0 | -209510.918 | 120845.9802 | 40471.9973
70.215 | 2934 | 43.7 | -9.4663 | -5774.444 | -975.8632 | 655.5191 | 11758.544 | 235.1709 | -4883.754 | -213420.0502 | 0 | -213420.0502 | 120845.9802 | 40471.9973
70.234 | 2934 | 43.4 | -9.6415 | -5881.305 | -962.5106 | 646.5497 | 11865.405 | 237.3081 | -4997.4472 | -216889.2093 | 0 | -216889.2093 | 120845.9802 | 40471.9973
70.254 | 2935 | 43.1 | -9.7209 | -5929.7287 | -949.25 | 637.6421 | 11913.8287 | 238.2766 | -5053.81 | -217819.2115 | 0 | -217819.2115 | 120845.9802 | 40471.9973
70.273 | 2936 | 42.9 | -9.8362 | -6000.0823 | -940.4607 | 631.7381 | 11984.1823 | 239.6836 | -5128.6606 | -220019.5385 | 0 | -220019.5385 | 120845.9802 | 40471.9973
70.293 | 2937 | 42.6 | -9.914 | -6047.5416 | -927.3534 | 622.9334 | 12031.6416 | 240.6328 | -5183.9754 | -220837.3503 | 0 | -220837.3503 | 120845.9802 | 40471.9973
70.313 | 2938 | 42.4 | -9.9828 | -6089.5286 | -918.6663 | 617.098 | 12073.6286 | 241.4726 | -5230.958 | -221792.6187 | 0 | -221792.6187 | 120845.9802 | 40471.9973
70.332 | 2939 | 42.1 | -9.9239 | -6053.6059 | -905.7123 | 608.3964 | 12037.7059 | 240.7541 | -5204.4554 | -219107.5727 | 0 | -219107.5727 | 120845.9802 | 40471.9973
70.352 | 2939 | 41.9 | -9.4888 | -5788.1799 | -897.1274 | 602.6297 | 11772.2799 | 235.4456 | -4950.1046 | -207409.3841 | 0 | -207409.3841 | 120845.9802 | 40471.9973
70.371 | 2940 | 41.6 | -9.5056 | -5798.4052 | -884.3267 | 594.031 | 11782.5052 | 235.6501 | -4968.7241 | -206698.9219 | 0 | -206698.9219 | 120845.9802 | 40471.9973
70.391 | 2941 | 41.4 | -10.2265 | -6238.181 | -875.844 | 588.3329 | 12222.281 | 244.4456 | -5405.4025 | -223783.6626 | 0 | -223783.6626 | 120845.9802 | 40471.9973
70.41 | 2942 | 41.1 | -9.9449 | -6066.3711 | -863.1966 | 579.8372 | 12050.4711 | 241.0094 | -5245.5245 | -215591.0567 | 0 | -215591.0567 | 120845.9802 | 40471.9973
70.43 | 2943 | 40.9 | -11.4043 | -6956.6125 | -854.8161 | 574.2078 | 12940.7125 | 258.8142 | -6123.5904 | -250454.849 | 0 | -250454.849 | 120845.9802 | 40471.9973
70.449 | 2943 | 40.7 | -11.3261 | -6908.9063 | -846.4765 | 568.6058 | 12893.0063 | 257.8601 | -6082.4404 | -247555.3239 | 0 | -247555.3239 | 120845.9802 | 40471.9973
70.469 | 2944 | 40.4 | -11.0816 | -6759.7987 | -834.0437 | 560.2543 | 12743.8987 | 254.878 | -5944.6665 | -240164.5258 | 0 | -240164.5258 | 120845.9802 | 40471.9973
70.488 | 2945 | 40.1 | -10.8303 | -6606.4919 | -821.7029 | 551.9646 | 12590.5919 | 251.8118 | -5802.7155 | -232688.8924 | 0 | -232688.8924 | 120845.9802 | 40471.9973
70.508 | 2946 | 39.8 | -10.5809 | -6454.3283 | -809.4541 | 543.7366 | 12438.4283 | 248.7686 | -5661.8231 | -225340.5612 | 0 | -225340.5612 | 120845.9802 | 40471.9973
70.527 | 2947 | 39.5 | -10.3454 | -6310.6941 | -797.2973 | 535.5705 | 12294.7941 | 245.8959 | -5529.2277 | -218404.4959 | 0 | -218404.4959 | 120845.9802 | 40471.9973
70.547 | 2947 | 39.3 | -10.1157 | -6170.5714 | -789.2438 | 530.1607 | 12154.6714 | 243.0934 | -5397.3173 | -212114.5694 | 0 | -212114.5694 | 120845.9802 | 40471.9973
70.566 | 2948 | 39 | -9.9937 | -6096.1377 | -777.2403 | 522.0976 | 12080.2377 | 241.6048 | -5332.4354 | -207964.9802 | 0 | -207964.9802 | 120845.9802 | 40471.9973
70.586 | 2949 | 38.7 | -9.8582 | -6013.5209 | -765.3287 | 514.0962 | 11997.6209 | 239.9524 | -5259.4723 | -203541.5762 | 0 | -203541.5762 | 120845.9802 | 40471.9973
70.605 | 2950 | 38.5 | -9.7165 | -5927.0784 | -757.4388 | 508.7963 | 11911.1784 | 238.2236 | -5180.0585 | -199432.2536 | 0 | -199432.2536 | 120845.9802 | 40471.9973
70.625 | 2950 | 38.2 | -9.559 | -5830.9635 | -745.6805 | 500.8979 | 11815.0635 | 236.3013 | -5093.7644 | -194581.7994 | 0 | -194581.7994 | 120845.9802 | 40471.9973
70.645 | 2951 | 38 | -9.5007 | -5795.4184 | -737.8928 | 495.6666 | 11779.5184 | 235.5904 | -5064.1614 | -192438.1344 | 0 | -192438.1344 | 120845.9802 | 40471.9973
70.664 | 2952 | 37.7 | -9.4098 | -5739.9961 | -726.2878 | 487.8712 | 11724.0961 | 234.4819 | -5017.643 | -189165.1418 | 0 | -189165.1418 | 120845.9802 | 40471.9973
70.684 | 2953 | 37.5 | -9.3171 | -5683.409 | -718.6023 | 482.7085 | 11667.509 | 233.3502 | -4967.3502 | -186275.6339 | 0 | -186275.6339 | 120845.9802 | 40471.9973
70.703 | 2953 | 37.3 | -9.2132 | -5620.0704 | -710.9577 | 477.5734 | 11604.1704 | 232.0834 | -4910.4136 | -183158.4273 | 0 | -183158.4273 | 120845.9802 | 40471.9973
70.723 | 2954 | 37 | -8.9663 | -5469.4342 | -699.5673 | 469.9221 | 11453.5342 | 229.0707 | -4770.4414 | -176506.3323 | 0 | -176506.3323 | 120845.9802 | 40471.9973
70.742 | 2955 | 36.8 | -8.7106 | -5313.4486 | -692.0249 | 464.8556 | 11297.5486 | 225.951 | -4622.642 | -170113.2258 | 0 | -170113.2258 | 120845.9802 | 40471.9973
70.762 | 2955 | 36.6 | -8.4364 | -5146.2218 | -684.5233 | 459.8166 | 11130.3218 | 222.6064 | -4463.7988 | -163375.037 | 0 | -163375.037 | 120845.9802 | 40471.9973
70.781 | 2956 | 36.4 | -8.1834 | -4991.9023 | -677.0626 | 454.805 | 10976.0023 | 219.52 | -4317.5772 | -157159.8118 | 0 | -157159.8118 | 120845.9802 | 40471.9973
70.801 | 2957 | 36.1 | -7.9385 | -4842.5094 | -665.9482 | 447.3391 | 10826.6094 | 216.5322 | -4178.6381 | -150848.8359 | 0 | -150848.8359 | 120845.9802 | 40471.9973
70.82 | 2958 | 35.9 | -7.4469 | -4542.5845 | -658.5898 | 442.3962 | 10526.6845 | 210.5337 | -3889.6547 | -139638.6036 | 0 | -139638.6036 | 120845.9802 | 40471.9973
70.84 | 2958 | 35.7 | -6.8809 | -4197.3566 | -651.2722 | 437.4807 | 10181.4566 | 203.6291 | -3556.2468 | -126958.0097 | 0 | -126958.0097 | 120845.9802 | 40471.9973
70.859 | 2959 | 35.6 | -6.2909 | -3837.4605 | -647.6287 | 435.0332 | 9821.5605 | 196.4312 | -3205.9961 | -114133.4609 | 0 | -114133.4609 | 120845.9802 | 40471.9973
70.879 | 2960 | 35.4 | -5.6972 | -3475.3128 | -640.3724 | 430.159 | 9459.4128 | 189.1883 | -2855.9656 | -101101.1817 | 0 | -101101.1817 | 120845.9802 | 40471.9973
70.898 | 2960 | 35.3 | -5.0932 | -3106.8783 | -636.7596 | 427.7321 | 9090.9783 | 181.8196 | -2497.3266 | -88155.6304 | 0 | -88155.6304 | 120845.9802 | 40471.9973
70.918 | 2961 | 35.1 | -4.5174 | -2755.6441 | -629.5646 | 422.899 | 8739.7441 | 174.7949 | -2157.9502 | -75744.0521 | 0 | -75744.0521 | 120845.9802 | 40471.9973
70.938 | 2962 | 35 | -4.0077 | -2444.7089 | -625.9825 | 420.4928 | 8428.8089 | 168.5762 | -1855.6399 | -64947.3976 | 0 | -64947.3976 | 120845.9802 | 40471.9973
70.957 | 2962 | 34.9 | -3.4779 | -2121.5362 | -622.4105 | 418.0934 | 8105.6362 | 162.1127 | -1541.3301 | -53792.4195 | 0 | -53792.4195 | 120845.9802 | 40471.9973
70.977 | 2963 | 34.9 | -2.9226 | -1782.8116 | -622.4105 | 418.0934 | 7766.9116 | 155.3382 | -1209.38 | -42207.3626 | 0 | -42207.3626 | 120845.9802 | 40471.9973
70.996 | 2964 | 34.8 | -2.5951 | -1582.9942 | -618.8488 | 415.7009 | 7567.0942 | 151.3419 | -1015.9514 | -35355.1101 | 0 | -35355.1101 | 120845.9802 | 40471.9973
71.016 | 2964 | 34.7 | -2.2782 | -1389.6922 | -615.2973 | 413.3152 | 7373.7922 | 147.4758 | -828.9011 | -28762.8683 | 0 | -28762.8683 | 120845.9802 | 40471.9973
71.035 | 2965 | 34.7 | -2.0526 | -1252.0609 | -615.2973 | 413.3152 | 7236.1609 | 144.7232 | -694.0225 | -24082.5808 | 0 | -24082.5808 | 120845.9802 | 40471.9973
71.055 | 2966 | 34.6 | -2.0035 | -1222.1275 | -611.7561 | 410.9364 | 7206.2275 | 144.1246 | -667.0665 | -23080.5014 | 0 | -23080.5014 | 120845.9802 | 40471.9973
71.074 | 2966 | 34.5 | -1.9473 | -1187.8768 | -608.225 | 408.5645 | 7171.9768 | 143.4395 | -635.8727 | -21937.6098 | 0 | -21937.6098 | 120845.9802 | 40471.9973
71.094 | 2967 | 34.5 | -1.872 | -1141.8921 | -608.225 | 408.5645 | 7125.9921 | 142.5198 | -590.8078 | -20382.8688 | 0 | -20382.8688 | 120845.9802 | 40471.9973
71.113 | 2968 | 34.4 | -1.7809 | -1086.3711 | -604.7042 | 406.1995 | 7070.4711 | 141.4094 | -538.7622 | -18533.4207 | 0 | -18533.4207 | 120845.9802 | 40471.9973
71.133 | 2968 | 34.4 | -1.6925 | -1032.4319 | -604.7042 | 406.1995 | 7016.5319 | 140.3306 | -485.9018 | -16715.0208 | 0 | -16715.0208 | 120845.9802 | 40471.9973
71.152 | 2969 | 34.3 | -1.5946 | -972.6953 | -601.1936 | 403.8413 | 6956.7953 | 139.1359 | -429.7181 | -14739.3314 | 0 | -14739.3314 | 120845.9802 | 40471.9973
71.172 | 2970 | 34.3 | -1.5238 | -929.5432 | -601.1936 | 403.8413 | 6913.6432 | 138.2729 | -387.4291 | -13288.8173 | 0 | -13288.8173 | 120845.9802 | 40471.9973
71.191 | 2970 | 34.2 | -1.434 | -874.7195 | -597.6932 | 401.4899 | 6858.8195 | 137.1764 | -336.0532 | -11493.0192 | 0 | -11493.0192 | 120845.9802 | 40471.9973
71.211 | 2971 | 34.2 | -1.3414 | -818.253 | -597.6932 | 401.4899 | 6802.353 | 136.0471 | -280.716 | -9600.4884 | 0 | -9600.4884 | 120845.9802 | 40471.9973
71.23 | 2972 | 34.1 | -1.2443 | -759.0479 | -594.203 | 399.1455 | 6743.1479 | 134.863 | -225.0395 | -7673.8467 | 0 | -7673.8467 | 120845.9802 | 40471.9973
71.25 | 2972 | 34.1 | -1.1444 | -698.0889 | -594.203 | 399.1455 | 6682.1889 | 133.6438 | -165.2996 | -5636.7178 | 0 | -5636.7178 | 120845.9802 | 40471.9973
71.27 | 2973 | 34 | -1.0601 | -646.6555 | -590.723 | 396.8079 | 6630.7555 | 132.6151 | -117.2325 | -3985.9065 | 0 | -3985.9065 | 120845.9802 | 40471.9973
71.289 | 2974 | 34 | -0.99051 | -604.2115 | -590.723 | 396.8079 | 6588.3115 | 131.7662 | -75.6374 | -2571.6718 | 0 | -2571.6718 | 120845.9802 | 40471.9973
71.309 | 2974 | 33.9 | -0.94504 | -576.4732 | -587.2533 | 394.4771 | 6560.5732 | 131.2115 | -50.7845 | -1721.596 | 0 | -1721.596 | 120845.9802 | 40471.9973
71.328 | 2975 | 33.9 | -0.84939 | -518.1306 | -587.2533 | 394.4771 | 6502.2306 | 130.0446 | 6.3911 | 216.6589 | 216.6589 | 0 | 120845.9802 | 40471.9973
71.348 | 2976 | 33.9 | -0.76339 | -465.6661 | -587.2533 | 394.4771 | 6449.7661 | 128.9953 | 57.8064 | 1959.6368 | 1959.6368 | 0 | 120845.9802 | 40471.9973
71.367 | 2976 | 33.8 | -0.74041 | -451.6523 | -583.7938 | 392.1533 | 6435.7523 | 128.715 | 69.216 | 2339.5017 | 2339.5017 | 0 | 120845.9802 | 40471.9973
71.387 | 2977 | 33.8 | -0.75357 | -459.6785 | -583.7938 | 392.1533 | 6443.7785 | 128.8756 | 61.3503 | 2073.6407 | 2073.6407 | 0 | 120845.9802 | 40471.9973
71.406 | 2978 | 33.8 | -0.80248 | -489.5104 | -583.7938 | 392.1533 | 6473.6104 | 129.4722 | 32.1151 | 1085.4899 | 1085.4899 | 0 | 120845.9802 | 40471.9973
71.426 | 2978 | 33.7 | -0.88659 | -540.8172 | -580.3445 | 389.8363 | 6524.9172 | 130.4983 | -20.4826 | -690.2631 | 0 | -690.2631 | 120845.9802 | 40471.9973
71.445 | 2979 | 33.7 | -1.006 | -613.6803 | -580.3445 | 389.8363 | 6597.7803 | 131.9556 | -91.8884 | -3096.6385 | 0 | -3096.6385 | 120845.9802 | 40471.9973
71.465 | 2980 | 33.6 | -1.1675 | -712.2019 | -576.9054 | 387.5261 | 6696.3019 | 133.926 | -190.7497 | -6409.1904 | 0 | -6409.1904 | 120845.9802 | 40471.9973
71.484 | 2980 | 33.6 | -1.3299 | -811.2307 | -576.9054 | 387.5261 | 6795.3307 | 135.9066 | -287.798 | -9670.0117 | 0 | -9670.0117 | 120845.9802 | 40471.9973
71.504 | 2981 | 33.5 | -1.4801 | -902.8454 | -573.4766 | 385.2229 | 6886.9454 | 137.7389 | -379.8837 | -12726.1027 | 0 | -12726.1027 | 120845.9802 | 40471.9973
71.523 | 2982 | 33.5 | -1.5996 | -975.7313 | -573.4766 | 385.2229 | 6959.8313 | 139.1966 | -451.3118 | -15118.9448 | 0 | -15118.9448 | 120845.9802 | 40471.9973
71.543 | 2982 | 33.4 | -1.6724 | -1020.1637 | -570.058 | 382.9265 | 7004.2637 | 140.0853 | -497.152 | -16604.8761 | 0 | -16604.8761 | 120845.9802 | 40471.9973
71.563 | 2983 | 33.3 | -1.7214 | -1050.0327 | -566.6495 | 380.6369 | 7034.1327 | 140.6827 | -528.7131 | -17606.1463 | 0 | -17606.1463 | 120845.9802 | 40471.9973
71.582 | 2984 | 33.3 | -1.7305 | -1055.5854 | -566.6495 | 380.6369 | 7039.6854 | 140.7937 | -534.1547 | -17787.353 | 0 | -17787.353 | 120845.9802 | 40471.9973
71.602 | 2984 | 33.2 | -1.7126 | -1044.6755 | -563.2514 | 378.3543 | 7028.7755 | 140.5755 | -525.7457 | -17454.7574 | 0 | -17454.7574 | 120845.9802 | 40471.9973
71.621 | 2985 | 33.1 | -1.7306 | -1055.6692 | -559.8634 | 376.0784 | 7039.7692 | 140.7954 | -538.7954 | -17834.1269 | 0 | -17834.1269 | 120845.9802 | 40471.9973
71.641 | 2986 | 33.1 | -1.8344 | -1118.9611 | -559.8634 | 376.0784 | 7103.0611 | 142.0612 | -600.8215 | -19887.1904 | 0 | -19887.1904 | 120845.9802 | 40471.9973
71.66 | 2986 | 33 | -2.0081 | -1224.9278 | -556.4856 | 373.8095 | 7209.0278 | 144.1806 | -706.9378 | -23328.9462 | 0 | -23328.9462 | 120845.9802 | 40471.9973
71.68 | 2987 | 32.9 | -2.1764 | -1327.6135 | -553.1181 | 371.5474 | 7311.7135 | 146.2343 | -809.8319 | -26643.4679 | 0 | -26643.4679 | 120845.9802 | 40471.9973
71.699 | 2987 | 32.8 | -2.0624 | -1258.0408 | -549.7608 | 369.2922 | 7242.1408 | 144.8428 | -743.9058 | -24400.1098 | 0 | -24400.1098 | 120845.9802 | 40471.9973
71.719 | 2988 | 32.7 | -2.0216 | -1233.151 | -546.4137 | 367.0439 | 7217.251 | 144.345 | -721.7621 | -23601.6215 | 0 | -23601.6215 | 120845.9802 | 40471.9973
71.738 | 2989 | 32.7 | -1.9229 | -1172.9833 | -546.4137 | 367.0439 | 7157.0833 | 143.1417 | -662.7977 | -21673.4861 | 0 | -21673.4861 | 120845.9802 | 40471.9973
71.758 | 2989 | 32.6 | -2.1646 | -1320.3796 | -543.0768 | 364.8024 | 7304.4796 | 146.0896 | -809.4876 | -26389.297 | 0 | -26389.297 | 120845.9802 | 40471.9973
71.777 | 2990 | 32.5 | -2.3976 | -1462.5311 | -539.7502 | 362.5678 | 7446.6311 | 148.9326 | -951.0307 | -30908.4987 | 0 | -30908.4987 | 120845.9802 | 40471.9973
71.797 | 2991 | 32.4 | -2.5822 | -1575.1642 | -536.4338 | 360.34 | 7559.2642 | 151.1853 | -1063.6389 | -34461.8996 | 0 | -34461.8996 | 120845.9802 | 40471.9973
71.816 | 2991 | 32.3 | -2.5588 | -1560.8877 | -533.1275 | 358.1191 | 7544.9877 | 150.8998 | -1051.8688 | -33975.3628 | 0 | -33975.3628 | 120845.9802 | 40471.9973
71.836 | 2992 | 32.2 | -2.5227 | -1538.8458 | -529.8316 | 355.9051 | 7522.9458 | 150.4589 | -1032.4818 | -33245.914 | 0 | -33245.914 | 120845.9802 | 40471.9973
71.855 | 2993 | 32.1 | -2.4866 | -1516.804 | -526.5458 | 353.6979 | 7500.904 | 150.0181 | -1013.088 | -32520.124 | 0 | -32520.124 | 120845.9802 | 40471.9973
71.875 | 2993 | 32 | -2.4552 | -1497.6996 | -523.2702 | 351.4976 | 7481.7996 | 149.636 | -996.566 | -31890.1109 | 0 | -31890.1109 | 120845.9802 | 40471.9973
71.895 | 2994 | 31.9 | -2.4548 | -1497.4177 | -520.0049 | 349.3042 | 7481.5177 | 149.6304 | -998.4831 | -31851.6117 | 0 | -31851.6117 | 120845.9802 | 40471.9973
71.914 | 2994 | 31.8 | -2.4854 | -1516.1017 | -516.7498 | 347.1176 | 7500.2017 | 150.004 | -1018.98 | -32403.5636 | 0 | -32403.5636 | 120845.9802 | 40471.9973
71.934 | 2995 | 31.7 | -2.5033 | -1527.042 | -513.5049 | 344.9379 | 7511.142 | 150.2228 | -1031.8812 | -32710.6329 | 0 | -32710.6329 | 120845.9802 | 40471.9973
71.953 | 2996 | 31.6 | -2.5156 | -1534.5369 | -510.2702 | 342.7651 | 7518.6369 | 150.3727 | -1041.399 | -32908.2091 | 0 | -32908.2091 | 120845.9802 | 40471.9973
71.973 | 2996 | 31.5 | -2.4402 | -1488.525 | -507.0458 | 340.5991 | 7472.625 | 149.4525 | -998.4733 | -31451.9097 | 0 | -31451.9097 | 120845.9802 | 40471.9973
71.992 | 2997 | 31.4 | -2.3871 | -1456.1143 | -503.8316 | 338.44 | 7440.2143 | 148.8043 | -968.87 | -30422.5173 | 0 | -30422.5173 | 120845.9802 | 40471.9973
72.012 | 2997 | 31.3 | -2.3711 | -1446.353 | -500.6276 | 336.2878 | 7430.453 | 148.6091 | -961.4562 | -30093.5782 | 0 | -30093.5782 | 120845.9802 | 40471.9973
72.031 | 2998 | 31.2 | -2.3627 | -1441.2261 | -497.4338 | 334.1424 | 7425.3261 | 148.5065 | -958.5772 | -29907.6075 | 0 | -29907.6075 | 120845.9802 | 40471.9973
72.051 | 2999 | 31.1 | -2.3577 | -1438.1697 | -494.2502 | 332.0039 | 7422.2697 | 148.4454 | -957.7204 | -29785.1049 | 0 | -29785.1049 | 120845.9802 | 40471.9973
72.07 | 2999 | 31 | -2.3635 | -1441.7342 | -491.0769 | 329.8723 | 7425.8342 | 148.5167 | -963.3452 | -29863.7022 | 0 | -29863.7022 | 120845.9802 | 40471.9973
72.09 | 3000 | 30.9 | -2.3551 | -1436.6353 | -487.9137 | 327.7475 | 7420.7353 | 148.4147 | -960.4731 | -29678.6179 | 0 | -29678.6179 | 120845.9802 | 40471.9973
72.109 | 3001 | 30.8 | -2.3545 | -1436.2209 | -484.7608 | 325.6296 | 7420.3209 | 148.4064 | -962.1849 | -29635.2953 | 0 | -29635.2953 | 120845.9802 | 40471.9973
72.129 | 3001 | 30.7 | -2.2889 | -1396.2223 | -481.6181 | 323.5186 | 7380.3223 | 147.6064 | -925.0973 | -28400.4874 | 0 | -28400.4874 | 120845.9802 | 40471.9973
72.148 | 3002 | 30.6 | -2.2897 | -1396.7079 | -478.4857 | 321.4144 | 7380.8079 | 147.6162 | -927.6774 | -28386.9283 | 0 | -28386.9283 | 120845.9802 | 40471.9973
72.168 | 3002 | 30.5 | -2.325 | -1418.2528 | -475.3634 | 319.3171 | 7402.3528 | 148.0471 | -950.8887 | -29002.1039 | 0 | -29002.1039 | 120845.9802 | 40471.9973
72.188 | 3003 | 30.5 | -2.2735 | -1386.834 | -475.3634 | 319.3171 | 7370.934 | 147.4187 | -920.0983 | -28062.9972 | 0 | -28062.9972 | 120845.9802 | 40471.9973
72.207 | 3004 | 30.4 | -2.1952 | -1339.0447 | -472.2514 | 317.2266 | 7323.1447 | 146.4629 | -875.3552 | -26610.7972 | 0 | -26610.7972 | 120845.9802 | 40471.9973
72.227 | 3004 | 30.3 | -2.0468 | -1248.5451 | -469.1496 | 315.143 | 7232.6451 | 144.6529 | -788.7492 | -23899.0997 | 0 | -23899.0997 | 120845.9802 | 40471.9973
72.246 | 3005 | 30.2 | -1.8747 | -1143.5486 | -466.058 | 313.0663 | 7127.6486 | 142.553 | -687.9293 | -20775.4641 | 0 | -20775.4641 | 120845.9802 | 40471.9973
72.266 | 3005 | 30.1 | -1.6954 | -1034.1653 | -462.9766 | 310.9965 | 7018.2653 | 140.3653 | -582.8035 | -17542.3852 | 0 | -17542.3852 | 120845.9802 | 40471.9973
72.285 | 3006 | 30 | -1.3672 | -833.9722 | -459.9055 | 308.9335 | 6818.0722 | 136.3614 | -388.6773 | -11660.3192 | 0 | -11660.3192 | 120845.9802 | 40471.9973
72.305 | 3006 | 30 | -0.98664 | -601.8497 | -459.9055 | 308.9335 | 6585.9497 | 131.719 | -161.1972 | -4835.9157 | 0 | -4835.9157 | 120845.9802 | 40471.9973
72.324 | 3007 | 29.9 | -0.57728 | -352.141 | -456.8446 | 306.8773 | 6336.241 | 126.7248 | 81.4611 | 2435.6874 | 2435.6874 | 0 | 120845.9802 | 40471.9973
72.344 | 3008 | 29.9 | -0.21401 | -130.546 | -456.8446 | 306.8773 | 6114.646 | 122.2929 | 298.6243 | 8928.8664 | 8928.8664 | 0 | 120845.9802 | 40471.9973
72.363 | 3008 | 29.8 | 0.041348 | 25.222 | -453.7938 | 304.8281 | 5958.878 | 119.1776 | 449.2276 | 13386.984 | 13386.984 | 0 | 120845.9802 | 40471.9973
72.383 | 3009 | 29.8 | 0.23361 | 142.5041 | -453.7938 | 304.8281 | 5841.5959 | 116.8319 | 564.1641 | 16812.0891 | 16812.0891 | 0 | 120845.9802 | 40471.9973
72.402 | 3009 | 29.8 | 0.38794 | 236.6426 | -453.7938 | 304.8281 | 5747.4574 | 114.9491 | 656.4199 | 19561.3122 | 19561.3122 | 0 | 120845.9802 | 40471.9973
72.422 | 3010 | 29.8 | 0.52829 | 322.2544 | -453.7938 | 304.8281 | 5661.8456 | 113.2369 | 740.3194 | 22061.5171 | 22061.5171 | 0 | 120845.9802 | 40471.9973
72.441 | 3011 | 29.8 | 0.68064 | 415.1904 | -453.7938 | 304.8281 | 5568.9096 | 111.3782 | 831.3967 | 24775.6207 | 24775.6207 | 0 | 120845.9802 | 40471.9973
72.461 | 3011 | 29.8 | 0.88652 | 540.7753 | -453.7938 | 304.8281 | 5443.3247 | 108.8665 | 954.4699 | 28443.2024 | 28443.2024 | 0 | 120845.9802 | 40471.9973
72.48 | 3012 | 29.8 | 1.1044 | 673.6641 | -453.7938 | 304.8281 | 5310.4359 | 106.2087 | 1084.7009 | 32324.0869 | 32324.0869 | 0 | 120845.9802 | 40471.9973
72.5 | 3012 | 29.8 | 1.2992 | 792.4876 | -453.7938 | 304.8281 | 5191.6124 | 103.8322 | 1201.1479 | 35794.207 | 35794.207 | 0 | 120845.9802 | 40471.9973
72.52 | 3013 | 29.8 | 1.4865 | 906.7902 | -453.7938 | 304.8281 | 5077.3098 | 101.5462 | 1313.1645 | 39132.3029 | 39132.3029 | 0 | 120845.9802 | 40471.9973
72.539 | 3013 | 29.8 | 1.6711 | 1019.3692 | -453.7938 | 304.8281 | 4964.7308 | 99.2946 | 1423.4919 | 42420.0583 | 42420.0583 | 0 | 120845.9802 | 40471.9973
72.559 | 3014 | 29.8 | 1.8591 | 1134.0331 | -453.7938 | 304.8281 | 4850.0669 | 97.0013 | 1535.8625 | 45768.7027 | 45768.7027 | 0 | 120845.9802 | 40471.9973
72.578 | 3015 | 29.9 | 2.0573 | 1254.9605 | -456.8446 | 306.8773 | 4729.1395 | 94.5828 | 1656.4206 | 49526.9756 | 49526.9756 | 0 | 120845.9802 | 40471.9973
72.598 | 3015 | 29.9 | 2.2711 | 1385.3885 | -456.8446 | 306.8773 | 4598.7115 | 91.9742 | 1784.2401 | 53348.7788 | 53348.7788 | 0 | 120845.9802 | 40471.9973
72.617 | 3016 | 30 | 2.487 | 1517.0965 | -459.9055 | 308.9335 | 4467.0035 | 89.3401 | 1915.3701 | 57461.1023 | 57461.1023 | 0 | 120845.9802 | 40471.9973
72.637 | 3016 | 30 | 2.5836 | 1575.9914 | -459.9055 | 308.9335 | 4408.1086 | 88.1622 | 1973.0871 | 59192.612 | 59192.612 | 0 | 120845.9802 | 40471.9973
72.656 | 3017 | 30.1 | 2.58 | 1573.817 | -462.9766 | 310.9965 | 4410.283 | 88.2057 | 1973.0191 | 59387.8744 | 59387.8744 | 0 | 120845.9802 | 40471.9973
72.676 | 3018 | 30.1 | 2.5786 | 1572.9756 | -462.9766 | 310.9965 | 4411.1244 | 88.2225 | 1972.1945 | 59363.0551 | 59363.0551 | 0 | 120845.9802 | 40471.9973
72.695 | 3018 | 30.2 | 2.6905 | 1641.2012 | -466.058 | 313.0663 | 4342.8988 | 86.858 | 2041.1255 | 61641.9897 | 61641.9897 | 0 | 120845.9802 | 40471.9973
72.715 | 3019 | 30.2 | 2.8716 | 1751.6805 | -466.058 | 313.0663 | 4232.4195 | 84.6484 | 2149.3952 | 64911.7361 | 64911.7361 | 0 | 120845.9802 | 40471.9973
72.734 | 3019 | 30.3 | 3.0418 | 1855.5195 | -469.1496 | 315.143 | 4128.5805 | 82.5716 | 2253.2342 | 68272.9951 | 68272.9951 | 0 | 120845.9802 | 40471.9973
72.754 | 3020 | 30.4 | 3.1695 | 1933.3781 | -472.2514 | 317.2266 | 4050.7219 | 81.0144 | 2331.6192 | 70881.2226 | 70881.2226 | 0 | 120845.9802 | 40471.9973
72.773 | 3020 | 30.4 | 3.2459 | 1979.9993 | -472.2514 | 317.2266 | 4004.1007 | 80.082 | 2377.3079 | 72270.1602 | 72270.1602 | 0 | 120845.9802 | 40471.9973
72.793 | 3021 | 30.5 | 3.2044 | 1954.6981 | -475.3634 | 319.3171 | 4029.4019 | 80.588 | 2354.6032 | 71815.3991 | 71815.3991 | 0 | 120845.9802 | 40471.9973
72.813 | 3022 | 30.6 | 3.0541 | 1863.0074 | -478.4857 | 321.4144 | 4121.0926 | 82.4219 | 2266.8436 | 69365.4148 | 69365.4148 | 0 | 120845.9802 | 40471.9973
72.832 | 3022 | 30.7 | 2.9672 | 1810.0177 | -481.6181 | 323.5186 | 4174.0823 | 83.4816 | 2217.0179 | 68062.451 | 68062.451 | 0 | 120845.9802 | 40471.9973
72.852 | 3023 | 30.7 | 2.9645 | 1808.3511 | -481.6181 | 323.5186 | 4175.7489 | 83.515 | 2215.3846 | 68012.307 | 68012.307 | 0 | 120845.9802 | 40471.9973
72.871 | 3023 | 30.8 | 3.0084 | 1835.1034 | -484.7608 | 325.6296 | 4148.9966 | 82.9799 | 2243.7129 | 69106.3583 | 69106.3583 | 0 | 120845.9802 | 40471.9973
72.891 | 3024 | 30.9 | 3.0166 | 1840.1424 | -487.9137 | 327.7475 | 4143.9576 | 82.8792 | 2250.7691 | 69548.7656 | 69548.7656 | 0 | 120845.9802 | 40471.9973
72.91 | 3025 | 30.9 | 2.9965 | 1827.8615 | -487.9137 | 327.7475 | 4156.2385 | 83.1248 | 2238.7338 | 69176.874 | 69176.874 | 0 | 120845.9802 | 40471.9973
72.93 | 3025 | 31 | 2.9822 | 1819.1363 | -491.0769 | 329.8723 | 4164.9637 | 83.2993 | 2232.3079 | 69201.5435 | 69201.5435 | 0 | 120845.9802 | 40471.9973
72.949 | 3026 | 31.1 | 2.9953 | 1827.1545 | -494.2502 | 332.0039 | 4156.9455 | 83.1389 | 2242.2974 | 69735.4481 | 69735.4481 | 0 | 120845.9802 | 40471.9973
72.969 | 3027 | 31.2 | 3.0342 | 1850.8906 | -497.4338 | 334.1424 | 4133.2094 | 82.6642 | 2267.6973 | 70752.1542 | 70752.1542 | 0 | 120845.9802 | 40471.9973
72.988 | 3027 | 31.2 | 3.0686 | 1871.8295 | -497.4338 | 334.1424 | 4112.2705 | 82.2454 | 2288.2173 | 71392.3812 | 71392.3812 | 0 | 120845.9802 | 40471.9973
73.008 | 3028 | 31.3 | 3.1171 | 1901.4019 | -500.6276 | 336.2878 | 4082.6981 | 81.654 | 2319.3437 | 72595.4569 | 72595.4569 | 0 | 120845.9802 | 40471.9973
73.027 | 3028 | 31.4 | 3.1527 | 1923.1409 | -503.8316 | 338.44 | 4060.9591 | 81.2192 | 2342.8001 | 73563.9228 | 73563.9228 | 0 | 120845.9802 | 40471.9973
73.047 | 3029 | 31.5 | 3.1742 | 1936.2824 | -507.0458 | 340.5991 | 4047.8176 | 80.9564 | 2357.8379 | 74271.8931 | 74271.8931 | 0 | 120845.9802 | 40471.9973
73.066 | 3030 | 31.5 | 3.168 | 1932.4983 | -507.0458 | 340.5991 | 4051.6017 | 81.032 | 2354.1295 | 74155.0782 | 74155.0782 | 0 | 120845.9802 | 40471.9973
73.086 | 3030 | 31.6 | 3.1756 | 1937.1213 | -510.2702 | 342.7651 | 4046.9787 | 80.9396 | 2360.8259 | 74602.1 | 74602.1 | 0 | 120845.9802 | 40471.9973
73.105 | 3031 | 31.7 | 3.1549 | 1924.5004 | -513.5049 | 344.9379 | 4059.5996 | 81.192 | 2350.6304 | 74514.9832 | 74514.9832 | 0 | 120845.9802 | 40471.9973
73.125 | 3031 | 31.8 | 3.0825 | 1880.3454 | -516.7498 | 347.1176 | 4103.7546 | 82.0751 | 2309.5381 | 73443.3118 | 73443.3118 | 0 | 120845.9802 | 40471.9973
73.145 | 3032 | 31.9 | 3.0208 | 1842.6985 | -520.0049 | 349.3042 | 4141.4015 | 82.828 | 2274.8308 | 72567.1009 | 72567.1009 | 0 | 120845.9802 | 40471.9973
73.164 | 3033 | 31.9 | 3.0767 | 1876.8171 | -520.0049 | 349.3042 | 4107.2829 | 82.1457 | 2308.267 | 73633.7175 | 73633.7175 | 0 | 120845.9802 | 40471.9973
73.184 | 3033 | 32 | 3.2243 | 1966.8507 | -523.2702 | 351.4976 | 4017.2493 | 80.345 | 2398.6934 | 76758.1874 | 76758.1874 | 0 | 120845.9802 | 40471.9973
73.203 | 3034 | 32.1 | 3.3392 | 2036.9188 | -526.5458 | 353.6979 | 3947.1812 | 78.9436 | 2469.5604 | 79272.8877 | 79272.8877 | 0 | 120845.9802 | 40471.9973
73.223 | 3035 | 32.2 | 3.2621 | 1989.8536 | -529.8316 | 355.9051 | 3994.2464 | 79.8849 | 2425.6436 | 78105.7239 | 78105.7239 | 0 | 120845.9802 | 40471.9973
73.242 | 3035 | 32.3 | 3.1265 | 1907.1646 | -533.1275 | 358.1191 | 4076.9354 | 81.5387 | 2346.8224 | 75802.3641 | 75802.3641 | 0 | 120845.9802 | 40471.9973
73.262 | 3036 | 32.3 | 3.0178 | 1840.867 | -533.1275 | 358.1191 | 4143.233 | 82.8647 | 2281.8507 | 73703.7792 | 73703.7792 | 0 | 120845.9802 | 40471.9973
73.281 | 3036 | 32.4 | 2.9956 | 1827.3244 | -536.4338 | 360.34 | 4156.7756 | 83.1355 | 2270.7999 | 73573.9178 | 73573.9178 | 0 | 120845.9802 | 40471.9973
73.301 | 3037 | 32.5 | 3.0653 | 1869.8301 | -539.7502 | 362.5678 | 4114.2699 | 82.2854 | 2314.6833 | 75227.2065 | 75227.2065 | 0 | 120845.9802 | 40471.9973
73.32 | 3038 | 32.6 | 3.099 | 1890.4118 | -543.0768 | 364.8024 | 4093.6882 | 81.8738 | 2337.0879 | 76189.0664 | 76189.0664 | 0 | 120845.9802 | 40471.9973
73.34 | 3038 | 32.7 | 3.1409 | 1915.9776 | -546.4137 | 367.0439 | 4068.1224 | 81.3624 | 2364.3839 | 77315.3532 | 77315.3532 | 0 | 120845.9802 | 40471.9973
73.359 | 3039 | 32.7 | 3.1783 | 1938.7627 | -546.4137 | 367.0439 | 4045.3373 | 80.9067 | 2386.7133 | 78045.5254 | 78045.5254 | 0 | 120845.9802 | 40471.9973
73.379 | 3040 | 32.8 | 3.2205 | 1964.4987 | -549.7608 | 369.2922 | 4019.6013 | 80.392 | 2414.183 | 79185.2014 | 79185.2014 | 0 | 120845.9802 | 40471.9973
73.398 | 3040 | 32.9 | 3.2634 | 1990.6735 | -553.1181 | 371.5474 | 3993.4265 | 79.8685 | 2442.0894 | 80344.7421 | 80344.7421 | 0 | 120845.9802 | 40471.9973
73.418 | 3041 | 33 | 3.2768 | 1998.8662 | -556.4856 | 373.8095 | 3985.2338 | 79.7047 | 2452.3803 | 80928.5512 | 80928.5512 | 0 | 120845.9802 | 40471.9973
73.438 | 3042 | 33.1 | 3.2678 | 1993.3318 | -559.8634 | 376.0784 | 3990.7682 | 79.8154 | 2449.2256 | 81069.3668 | 81069.3668 | 0 | 120845.9802 | 40471.9973
73.457 | 3042 | 33.1 | 3.2728 | 1996.3947 | -559.8634 | 376.0784 | 3987.7053 | 79.7541 | 2452.2273 | 81168.7226 | 81168.7226 | 0 | 120845.9802 | 40471.9973
73.477 | 3043 | 33.2 | 3.2127 | 1959.7422 | -563.2514 | 378.3543 | 4024.3578 | 80.4872 | 2418.5836 | 80296.9765 | 80296.9765 | 0 | 120845.9802 | 40471.9973
73.496 | 3044 | 33.3 | 3.2252 | 1967.3688 | -566.6495 | 380.6369 | 4016.7312 | 80.3346 | 2428.3403 | 80863.7326 | 80863.7326 | 0 | 120845.9802 | 40471.9973
73.516 | 3044 | 33.4 | 3.1435 | 1917.5291 | -570.058 | 382.9265 | 4066.5709 | 81.3314 | 2381.787 | 79551.6842 | 79551.6842 | 0 | 120845.9802 | 40471.9973
73.535 | 3045 | 33.5 | 3.1952 | 1949.0553 | -573.4766 | 385.2229 | 4035.0447 | 80.7009 | 2414.9791 | 80901.8 | 80901.8 | 0 | 120845.9802 | 40471.9973
73.555 | 3045 | 33.6 | 3.2584 | 1987.6276 | -576.9054 | 387.5261 | 3996.4724 | 79.9294 | 2455.0832 | 82490.795 | 82490.795 | 0 | 120845.9802 | 40471.9973
73.574 | 3046 | 33.6 | 3.2759 | 1998.3159 | -576.9054 | 387.5261 | 3985.7841 | 79.7157 | 2465.5577 | 82842.7401 | 82842.7401 | 0 | 120845.9802 | 40471.9973
73.594 | 3047 | 33.7 | 3.2664 | 1992.4774 | -580.3445 | 389.8363 | 3991.6226 | 79.8325 | 2462.1462 | 82974.3256 | 82974.3256 | 0 | 120845.9802 | 40471.9973
73.613 | 3047 | 33.8 | 3.3114 | 2019.9367 | -583.7938 | 392.1533 | 3964.1633 | 79.2833 | 2491.3732 | 84208.4157 | 84208.4157 | 0 | 120845.9802 | 40471.9973
73.633 | 3048 | 33.9 | 3.3436 | 2039.6167 | -587.2533 | 394.4771 | 3944.4833 | 78.8897 | 2512.9835 | 85190.1408 | 85190.1408 | 0 | 120845.9802 | 40471.9973
73.652 | 3049 | 34 | 3.3403 | 2037.5694 | -590.723 | 396.8079 | 3946.5306 | 78.9306 | 2513.3079 | 85452.467 | 85452.467 | 0 | 120845.9802 | 40471.9973
73.672 | 3049 | 34.1 | 3.2776 | 1999.3608 | -594.203 | 399.1455 | 3984.7392 | 79.6948 | 2478.201 | 84506.6555 | 84506.6555 | 0 | 120845.9802 | 40471.9973
73.691 | 3050 | 34.1 | 3.1967 | 1950.0124 | -594.203 | 399.1455 | 4034.0876 | 80.6818 | 2429.8397 | 82857.5326 | 82857.5326 | 0 | 120845.9802 | 40471.9973
73.711 | 3051 | 34.2 | 3.2316 | 1971.3028 | -597.6932 | 401.4899 | 4012.7972 | 80.2559 | 2453.0487 | 83894.2659 | 83894.2659 | 0 | 120845.9802 | 40471.9973
73.73 | 3051 | 34.3 | 3.3456 | 2040.8406 | -601.1936 | 403.8413 | 3943.2594 | 78.8652 | 2523.547 | 86557.6636 | 86557.6636 | 0 | 120845.9802 | 40471.9973
73.75 | 3052 | 34.4 | 3.3658 | 2053.1605 | -604.7042 | 406.1995 | 3930.9395 | 78.6188 | 2537.9788 | 87306.4698 | 87306.4698 | 0 | 120845.9802 | 40471.9973
73.77 | 3053 | 34.5 | 3.362 | 2050.7979 | -608.225 | 408.5645 | 3933.3021 | 78.666 | 2538.0284 | 87561.9811 | 87561.9811 | 0 | 120845.9802 | 40471.9973
73.789 | 3053 | 34.6 | 3.3175 | 2023.705 | -611.7561 | 410.9364 | 3960.395 | 79.2079 | 2513.8493 | 86979.1862 | 86979.1862 | 0 | 120845.9802 | 40471.9973
73.809 | 3054 | 34.6 | 3.2646 | 1991.4064 | -611.7561 | 410.9364 | 3992.6936 | 79.8539 | 2482.1967 | 85884.0059 | 85884.0059 | 0 | 120845.9802 | 40471.9973
73.828 | 3055 | 34.7 | 3.1916 | 1946.8704 | -615.2973 | 413.3152 | 4037.2296 | 80.7446 | 2440.9302 | 84700.277 | 84700.277 | 0 | 120845.9802 | 40471.9973
73.848 | 3056 | 34.8 | 3.2544 | 1985.2137 | -618.8488 | 415.7009 | 3998.8863 | 79.9777 | 2480.8923 | 86335.0537 | 86335.0537 | 0 | 120845.9802 | 40471.9973
73.867 | 3056 | 34.9 | 3.3123 | 2020.4849 | -622.4105 | 418.0934 | 3963.6151 | 79.2723 | 2517.8506 | 87872.9851 | 87872.9851 | 0 | 120845.9802 | 40471.9973
73.887 | 3057 | 35 | 3.3938 | 2070.191 | -625.9825 | 420.4928 | 3913.909 | 78.2782 | 2568.962 | 89913.6683 | 89913.6683 | 0 | 120845.9802 | 40471.9973
73.906 | 3058 | 35 | 3.4311 | 2092.976 | -625.9825 | 420.4928 | 3891.124 | 77.8225 | 2591.2913 | 90695.195 | 90695.195 | 0 | 120845.9802 | 40471.9973
73.926 | 3058 | 35.1 | 3.433 | 2094.1222 | -629.5646 | 422.899 | 3889.9778 | 77.7996 | 2594.8208 | 91078.209 | 91078.209 | 0 | 120845.9802 | 40471.9973
73.945 | 3059 | 35.2 | 3.4224 | 2087.6477 | -633.157 | 425.3121 | 3896.4523 | 77.929 | 2590.8889 | 91199.29 | 91199.29 | 0 | 120845.9802 | 40471.9973
73.965 | 3060 | 35.3 | 3.4069 | 2078.1797 | -636.7596 | 427.7321 | 3905.9203 | 78.1184 | 2584.0303 | 91216.2684 | 91216.2684 | 0 | 120845.9802 | 40471.9973
73.984 | 3060 | 35.4 | 3.3933 | 2069.9098 | -640.3724 | 430.159 | 3914.1902 | 78.2838 | 2578.3526 | 91273.6816 | 91273.6816 | 0 | 120845.9802 | 40471.9973
74.004 | 3061 | 35.5 | 3.3689 | 2055.0451 | -643.9954 | 432.5927 | 3929.0549 | 78.5811 | 2566.2189 | 91100.7694 | 91100.7694 | 0 | 120845.9802 | 40471.9973
74.023 | 3062 | 35.5 | 3.3203 | 2025.3859 | -643.9954 | 432.5927 | 3958.7141 | 79.1743 | 2537.1528 | 90068.9256 | 90068.9256 | 0 | 120845.9802 | 40471.9973
74.043 | 3062 | 35.6 | 3.2563 | 1986.3183 | -647.6287 | 435.0332 | 3997.7817 | 79.9556 | 2501.3071 | 89046.5344 | 89046.5344 | 0 | 120845.9802 | 40471.9973
74.063 | 3063 | 35.7 | 3.2111 | 1958.7783 | -651.2722 | 437.4807 | 4025.3217 | 80.5064 | 2476.7654 | 88420.5255 | 88420.5255 | 0 | 120845.9802 | 40471.9973
74.082 | 3064 | 35.8 | 3.202 | 1953.2101 | -654.9258 | 439.935 | 4030.8899 | 80.6178 | 2473.7629 | 88560.71 | 88560.71 | 0 | 120845.9802 | 40471.9973
74.102 | 3064 | 35.9 | 3.2115 | 1959.0095 | -658.5898 | 442.3962 | 4025.0905 | 80.5018 | 2481.9075 | 89100.4795 | 89100.4795 | 0 | 120845.9802 | 40471.9973
74.121 | 3065 | 36 | 3.2264 | 1968.1077 | -662.2639 | 444.8642 | 4015.9923 | 80.3198 | 2493.2917 | 89758.5014 | 89758.5014 | 0 | 120845.9802 | 40471.9973
74.141 | 3066 | 36.1 | 3.2596 | 1988.3672 | -665.9482 | 447.3391 | 3995.7328 | 79.9147 | 2515.621 | 90813.9167 | 90813.9167 | 0 | 120845.9802 | 40471.9973
74.16 | 3067 | 36.1 | 3.2824 | 2002.243 | -665.9482 | 447.3391 | 3981.857 | 79.6371 | 2529.2192 | 91304.8144 | 91304.8144 | 0 | 120845.9802 | 40471.9973
74.18 | 3067 | 36.2 | 3.2743 | 1997.347 | -669.6428 | 449.8209 | 3986.753 | 79.7351 | 2526.903 | 91473.8869 | 91473.8869 | 0 | 120845.9802 | 40471.9973
74.199 | 3068 | 36.3 | 3.2533 | 1984.514 | -673.3476 | 452.3095 | 3999.586 | 79.9917 | 2516.8152 | 91360.3932 | 91360.3932 | 0 | 120845.9802 | 40471.9973
74.219 | 3069 | 36.4 | 3.1827 | 1941.4525 | -677.0626 | 454.805 | 4042.6475 | 80.8529 | 2477.1105 | 90166.8204 | 90166.8204 | 0 | 120845.9802 | 40471.9973
74.238 | 3069 | 36.5 | 3.2041 | 1954.4801 | -680.7879 | 457.3073 | 4029.6199 | 80.5924 | 2492.3799 | 90971.8657 | 90971.8657 | 0 | 120845.9802 | 40471.9973
74.258 | 3070 | 36.6 | 3.2736 | 1996.8925 | -684.5233 | 459.8166 | 3987.2075 | 79.7442 | 2536.4532 | 92834.187 | 92834.187 | 0 | 120845.9802 | 40471.9973
74.277 | 3071 | 36.7 | 3.3414 | 2038.2382 | -688.269 | 462.3327 | 3945.8618 | 78.9172 | 2579.4881 | 94667.2138 | 94667.2138 | 0 | 120845.9802 | 40471.9973
74.297 | 3072 | 36.7 | 3.3501 | 2043.5511 | -688.269 | 462.3327 | 3940.5489 | 78.811 | 2584.6948 | 94858.2977 | 94858.2977 | 0 | 120845.9802 | 40471.9973
74.316 | 3072 | 36.8 | 3.3187 | 2024.3922 | -692.0249 | 464.8556 | 3959.7078 | 79.1942 | 2568.442 | 94518.666 | 94518.666 | 0 | 120845.9802 | 40471.9973
74.336 | 3073 | 36.9 | 3.2756 | 1998.1442 | -695.791 | 467.3854 | 3985.9558 | 79.7191 | 2545.2487 | 93919.6787 | 93919.6787 | 0 | 120845.9802 | 40471.9973
74.355 | 3074 | 37 | 3.2468 | 1980.5648 | -699.5673 | 469.9221 | 4003.5352 | 80.0707 | 2530.5576 | 93630.6327 | 93630.6327 | 0 | 120845.9802 | 40471.9973
74.375 | 3074 | 37.1 | 3.2187 | 1963.4246 | -703.3539 | 472.4657 | 4020.6754 | 80.4135 | 2516.3038 | 93354.8704 | 93354.8704 | 0 | 120845.9802 | 40471.9973
74.395 | 3075 | 37.2 | 3.2097 | 1957.9264 | -707.1507 | 475.0161 | 4026.1736 | 80.5235 | 2513.466 | 93500.9338 | 93500.9338 | 0 | 120845.9802 | 40471.9973
74.414 | 3076 | 37.2 | 3.2089 | 1957.4521 | -707.1507 | 475.0161 | 4026.6479 | 80.533 | 2513.0012 | 93483.6447 | 93483.6447 | 0 | 120845.9802 | 40471.9973
74.434 | 3077 | 37.3 | 3.2099 | 1958.0492 | -710.9577 | 477.5734 | 4026.0508 | 80.521 | 2516.1436 | 93852.1565 | 93852.1565 | 0 | 120845.9802 | 40471.9973
74.453 | 3077 | 37.4 | 3.2092 | 1957.6193 | -714.7749 | 480.1375 | 4026.4807 | 80.5296 | 2518.2864 | 94183.9116 | 94183.9116 | 0 | 120845.9802 | 40471.9973
74.473 | 3078 | 37.5 | 3.2235 | 1966.3599 | -718.6023 | 482.7085 | 4017.7401 | 80.3548 | 2529.4232 | 94853.3702 | 94853.3702 | 0 | 120845.9802 | 40471.9973
74.492 | 3079 | 37.6 | 3.2106 | 1958.4685 | -722.44 | 485.2864 | 4025.6315 | 80.5126 | 2524.2675 | 94912.4598 | 94912.4598 | 0 | 120845.9802 | 40471.9973
74.512 | 3080 | 37.7 | 3.1895 | 1945.6067 | -726.2878 | 487.8712 | 4038.4933 | 80.7699 | 2514.2477 | 94787.1379 | 94787.1379 | 0 | 120845.9802 | 40471.9973
74.531 | 3080 | 37.7 | 3.122 | 1904.4376 | -726.2878 | 487.8712 | 4079.6624 | 81.5932 | 2473.902 | 93266.1042 | 93266.1042 | 0 | 120845.9802 | 40471.9973
74.551 | 3081 | 37.8 | 3.0794 | 1878.4558 | -730.1459 | 490.4628 | 4105.6442 | 82.1129 | 2451.0315 | 92648.991 | 92648.991 | 0 | 120845.9802 | 40471.9973
74.57 | 3082 | 37.9 | 3.0751 | 1875.7871 | -734.0143 | 493.0612 | 4108.3129 | 82.1663 | 2451.0146 | 92893.454 | 92893.454 | 0 | 120845.9802 | 40471.9973
74.59 | 3083 | 38 | 3.0687 | 1871.8799 | -737.8928 | 495.6666 | 4112.2201 | 82.2444 | 2449.7909 | 93092.0556 | 93092.0556 | 0 | 120845.9802 | 40471.9973
74.609 | 3083 | 38.1 | 3.0795 | 1878.4993 | -741.7816 | 498.2788 | 4105.6007 | 82.112 | 2458.8901 | 93683.7112 | 93683.7112 | 0 | 120845.9802 | 40471.9973
74.629 | 3084 | 38.2 | 3.08 | 1878.7717 | -745.6805 | 500.8979 | 4105.3283 | 82.1066 | 2461.7761 | 94039.8484 | 94039.8484 | 0 | 120845.9802 | 40471.9973
74.648 | 3085 | 38.2 | 3.0763 | 1876.5639 | -745.6805 | 500.8979 | 4107.5361 | 82.1507 | 2459.6125 | 93957.1967 | 93957.1967 | 0 | 120845.9802 | 40471.9973
74.668 | 3086 | 38.3 | 3.0502 | 1860.6478 | -749.5897 | 503.5238 | 4123.4522 | 82.469 | 2446.6406 | 93706.3355 | 93706.3355 | 0 | 120845.9802 | 40471.9973
74.688 | 3086 | 38.4 | 3.0521 | 1861.7632 | -753.5091 | 506.1566 | 4122.3368 | 82.4467 | 2450.3666 | 94094.0765 | 94094.0765 | 0 | 120845.9802 | 40471.9973
74.707 | 3087 | 38.5 | 3.0388 | 1853.6407 | -757.4388 | 508.7963 | 4130.4593 | 82.6092 | 2445.0461 | 94134.2767 | 94134.2767 | 0 | 120845.9802 | 40471.9973
74.727 | 3088 | 38.6 | 3.0212 | 1842.9318 | -761.3786 | 511.4428 | 4141.1682 | 82.8234 | 2437.1979 | 94075.8392 | 94075.8392 | 0 | 120845.9802 | 40471.9973
74.746 | 3089 | 38.6 | 3.0241 | 1844.704 | -761.3786 | 511.4428 | 4139.396 | 82.7879 | 2438.9347 | 94142.8788 | 94142.8788 | 0 | 120845.9802 | 40471.9973
74.766 | 3089 | 38.7 | 2.9948 | 1826.8154 | -765.3287 | 514.0962 | 4157.2846 | 83.1457 | 2424.0572 | 93811.0148 | 93811.0148 | 0 | 120845.9802 | 40471.9973
74.785 | 3090 | 38.8 | 2.9626 | 1807.1784 | -769.289 | 516.7564 | 4176.9216 | 83.5384 | 2407.4733 | 93409.9628 | 93409.9628 | 0 | 120845.9802 | 40471.9973
74.805 | 3091 | 38.9 | 2.9323 | 1788.7267 | -773.2595 | 519.4236 | 4195.3733 | 83.9075 | 2392.0577 | 93051.0441 | 93051.0441 | 0 | 120845.9802 | 40471.9973
74.824 | 3092 | 38.9 | 2.9201 | 1781.2773 | -773.2595 | 519.4236 | 4202.8227 | 84.0565 | 2384.7573 | 92767.0599 | 92767.0599 | 0 | 120845.9802 | 40471.9973
74.844 | 3092 | 39 | 2.9033 | 1771.0191 | -777.2403 | 522.0976 | 4213.0809 | 84.2616 | 2377.3783 | 92717.753 | 92717.753 | 0 | 120845.9802 | 40471.9973
74.863 | 3093 | 39.1 | 2.9202 | 1781.317 | -781.2312 | 524.7784 | 4202.783 | 84.0557 | 2390.1511 | 93454.9062 | 93454.9062 | 0 | 120845.9802 | 40471.9973
74.883 | 3094 | 39.2 | 2.9165 | 1779.0506 | -785.2324 | 527.4661 | 4205.0494 | 84.101 | 2390.6177 | 93712.2145 | 93712.2145 | 0 | 120845.9802 | 40471.9973
74.902 | 3095 | 39.2 | 2.857 | 1742.7443 | -785.2324 | 527.4661 | 4241.3557 | 84.8271 | 2355.0375 | 92317.4719 | 92317.4719 | 0 | 120845.9802 | 40471.9973
74.922 | 3095 | 39.3 | 2.8357 | 1729.7579 | -789.2438 | 530.1607 | 4254.3421 | 85.0868 | 2345.0055 | 92158.7163 | 92158.7163 | 0 | 120845.9802 | 40471.9973
74.941 | 3096 | 39.4 | 2.8658 | 1748.1368 | -793.2654 | 532.8622 | 4235.9632 | 84.7193 | 2365.7183 | 93209.3002 | 93209.3002 | 0 | 120845.9802 | 40471.9973
74.961 | 3097 | 39.5 | 2.913 | 1776.9223 | -797.2973 | 535.5705 | 4207.1777 | 84.1436 | 2396.6363 | 94667.1355 | 94667.1355 | 0 | 120845.9802 | 40471.9973
74.98 | 3098 | 39.5 | 2.9146 | 1777.9105 | -797.2973 | 535.5705 | 4206.1895 | 84.1238 | 2397.6048 | 94705.3882 | 94705.3882 | 0 | 120845.9802 | 40471.9973
75 | 3098 | 39.6 | 2.899 | 1768.4195 | -801.3393 | 538.2857 | 4215.6805 | 84.3136 | 2391.0188 | 94684.3446 | 94684.3446 | 0 | 120845.9802 | 40471.9973
75.02 | 3099 | 39.7 | 2.8684 | 1749.7285 | -805.3916 | 541.0077 | 4234.3715 | 84.6874 | 2375.4236 | 94304.3182 | 94304.3182 | 0 | 120845.9802 | 40471.9973
75.039 | 3100 | 39.8 | 2.8234 | 1722.2665 | -809.4541 | 543.7366 | 4261.8335 | 85.2367 | 2351.2398 | 93579.3445 | 93579.3445 | 0 | 120845.9802 | 40471.9973
75.059 | 3101 | 39.8 | 2.7962 | 1705.6776 | -809.4541 | 543.7366 | 4278.4224 | 85.5684 | 2334.9827 | 92932.3104 | 92932.3104 | 0 | 120845.9802 | 40471.9973
75.078 | 3102 | 39.9 | 2.8166 | 1718.141 | -813.5268 | 546.4724 | 4265.959 | 85.3192 | 2349.9326 | 93762.3093 | 93762.3093 | 0 | 120845.9802 | 40471.9973
75.098 | 3102 | 40 | 2.7865 | 1699.75 | -817.6097 | 549.2151 | 4284.35 | 85.687 | 2334.6521 | 93386.0822 | 93386.0822 | 0 | 120845.9802 | 40471.9973
75.117 | 3103 | 40.1 | 2.7552 | 1680.6897 | -821.7029 | 551.9646 | 4303.4103 | 86.0682 | 2318.7225 | 92980.7714 | 92980.7714 | 0 | 120845.9802 | 40471.9973
75.137 | 3104 | 40.1 | 2.7247 | 1662.0766 | -821.7029 | 551.9646 | 4322.0234 | 86.4405 | 2300.4816 | 92249.3139 | 92249.3139 | 0 | 120845.9802 | 40471.9973
75.156 | 3105 | 40.2 | 2.7401 | 1671.467 | -825.8063 | 554.7209 | 4312.633 | 86.2527 | 2312.4406 | 92960.1112 | 92960.1112 | 0 | 120845.9802 | 40471.9973
75.176 | 3106 | 40.3 | 2.736 | 1668.9893 | -829.9199 | 557.4842 | 4315.1107 | 86.3022 | 2312.7757 | 93204.8592 | 93204.8592 | 0 | 120845.9802 | 40471.9973
75.195 | 3106 | 40.3 | 2.6756 | 1632.1415 | -829.9199 | 557.4842 | 4351.9585 | 87.0392 | 2276.6648 | 91749.5922 | 91749.5922 | 0 | 120845.9802 | 40471.9973
75.215 | 3107 | 40.4 | 2.6434 | 1612.4576 | -834.0437 | 560.2543 | 4371.6424 | 87.4328 | 2260.1448 | 91309.8481 | 91309.8481 | 0 | 120845.9802 | 40471.9973
75.234 | 3108 | 40.5 | 2.6609 | 1623.13 | -838.1777 | 563.0312 | 4360.97 | 87.2194 | 2273.3806 | 92071.9158 | 92071.9158 | 0 | 120845.9802 | 40471.9973
75.254 | 3109 | 40.5 | 2.6658 | 1626.1539 | -838.1777 | 563.0312 | 4357.9461 | 87.1589 | 2276.344 | 92191.9336 | 92191.9336 | 0 | 120845.9802 | 40471.9973
75.273 | 3109 | 40.6 | 2.6633 | 1624.6321 | -842.322 | 565.8151 | 4359.4679 | 87.1894 | 2277.6365 | 92472.043 | 92472.043 | 0 | 120845.9802 | 40471.9973
75.293 | 3110 | 40.6 | 2.6533 | 1618.491 | -842.322 | 565.8151 | 4365.609 | 87.3122 | 2271.6183 | 92227.7032 | 92227.7032 | 0 | 120845.9802 | 40471.9973
75.313 | 3111 | 40.6 | 2.6389 | 1609.7498 | -842.322 | 565.8151 | 4374.3502 | 87.487 | 2263.0519 | 91879.9052 | 91879.9052 | 0 | 120845.9802 | 40471.9973
75.332 | 3112 | 40.6 | 2.6224 | 1599.6926 | -842.322 | 565.8151 | 4384.4074 | 87.6881 | 2253.1958 | 91479.7505 | 91479.7505 | 0 | 120845.9802 | 40471.9973
75.352 | 3113 | 40.5 | 2.5545 | 1558.2196 | -838.1777 | 563.0312 | 4425.8804 | 88.5176 | 2209.7684 | 89495.6207 | 89495.6207 | 0 | 120845.9802 | 40471.9973
75.371 | 3113 | 40.5 | 2.533 | 1545.15 | -838.1777 | 563.0312 | 4438.95 | 88.779 | 2196.9603 | 88976.8913 | 88976.8913 | 0 | 120845.9802 | 40471.9973
75.391 | 3114 | 40.5 | 2.5081 | 1529.9675 | -838.1777 | 563.0312 | 4454.1325 | 89.0826 | 2182.0814 | 88374.2983 | 88374.2983 | 0 | 120845.9802 | 40471.9973
75.41 | 3115 | 40.6 | 2.5307 | 1543.7209 | -842.322 | 565.8151 | 4440.3791 | 88.8076 | 2198.3436 | 89252.7485 | 89252.7485 | 0 | 120845.9802 | 40471.9973
75.43 | 3116 | 40.8 | 2.5008 | 1525.4606 | -850.6412 | 571.4033 | 4458.6394 | 89.1728 | 2186.0367 | 89190.2987 | 89190.2987 | 0 | 120845.9802 | 40471.9973
75.449 | 3117 | 40.8 | 2.4685 | 1505.7753 | -850.6412 | 571.4033 | 4478.3247 | 89.5665 | 2166.7452 | 88403.2028 | 88403.2028 | 0 | 120845.9802 | 40471.9973
75.469 | 3117 | 40.9 | 2.4316 | 1483.3026 | -854.8161 | 574.2078 | 4500.7974 | 90.0159 | 2147.5263 | 87833.8265 | 87833.8265 | 0 | 120845.9802 | 40471.9973
75.488 | 3118 | 41 | 2.3869 | 1455.9817 | -859.0012 | 577.0191 | 4528.1183 | 90.5624 | 2123.5631 | 87066.0881 | 87066.0881 | 0 | 120845.9802 | 40471.9973
75.508 | 3119 | 41 | 2.335 | 1424.3675 | -859.0012 | 577.0191 | 4559.7325 | 91.1946 | 2092.5812 | 85795.8305 | 85795.8305 | 0 | 120845.9802 | 40471.9973
75.527 | 3120 | 41.1 | 2.2642 | 1381.1404 | -863.1966 | 579.8372 | 4602.9596 | 92.0592 | 2053.0369 | 84379.815 | 84379.815 | 0 | 120845.9802 | 40471.9973
75.547 | 3121 | 41.1 | 2.2539 | 1374.85 | -863.1966 | 579.8372 | 4609.25 | 92.185 | 2046.8722 | 84126.4485 | 84126.4485 | 0 | 120845.9802 | 40471.9973
75.566 | 3121 | 41.2 | 2.2896 | 1396.6641 | -867.4022 | 582.6623 | 4587.4359 | 91.7487 | 2071.0751 | 85328.2943 | 85328.2943 | 0 | 120845.9802 | 40471.9973
75.586 | 3122 | 41.3 | 2.3196 | 1414.9277 | -871.618 | 585.4941 | 4569.1723 | 91.3834 | 2091.8053 | 86391.5585 | 86391.5585 | 0 | 120845.9802 | 40471.9973
75.605 | 3123 | 41.3 | 2.3166 | 1413.1183 | -871.618 | 585.4941 | 4570.9817 | 91.4196 | 2090.0321 | 86318.3256 | 86318.3256 | 0 | 120845.9802 | 40471.9973
75.625 | 3124 | 41.4 | 2.2931 | 1398.8091 | -875.844 | 588.3329 | 4585.2909 | 91.7058 | 2078.8478 | 86064.2997 | 86064.2997 | 0 | 120845.9802 | 40471.9973
75.645 | 3125 | 41.4 | 2.2914 | 1397.7463 | -875.844 | 588.3329 | 4586.3537 | 91.7271 | 2077.8062 | 86021.1783 | 86021.1783 | 0 | 120845.9802 | 40471.9973
75.664 | 3125 | 41.5 | 2.3444 | 1430.0713 | -880.0802 | 591.1785 | 4554.0287 | 91.0806 | 2112.3304 | 87661.7131 | 87661.7131 | 0 | 120845.9802 | 40471.9973
75.684 | 3126 | 41.6 | 2.4037 | 1466.266 | -884.3267 | 594.031 | 4517.834 | 90.3567 | 2150.6537 | 89467.1937 | 89467.1937 | 0 | 120845.9802 | 40471.9973
75.703 | 3127 | 41.6 | 2.3887 | 1457.1126 | -884.3267 | 594.031 | 4526.9874 | 90.5397 | 2141.6834 | 89094.0281 | 89094.0281 | 0 | 120845.9802 | 40471.9973
75.723 | 3128 | 41.7 | 2.3327 | 1422.9331 | -888.5834 | 596.8904 | 4561.1669 | 91.2233 | 2111.0468 | 88030.6497 | 88030.6497 | 0 | 120845.9802 | 40471.9973
75.742 | 3129 | 41.8 | 2.301 | 1403.6044 | -892.8503 | 599.7566 | 4580.4956 | 91.6099 | 2094.9709 | 87569.7825 | 87569.7825 | 0 | 120845.9802 | 40471.9973
75.762 | 3130 | 41.8 | 2.3004 | 1403.2308 | -892.8503 | 599.7566 | 4580.8692 | 91.6174 | 2094.6048 | 87554.4804 | 87554.4804 | 0 | 120845.9802 | 40471.9973
75.781 | 3130 | 41.9 | 2.2966 | 1400.9282 | -897.1274 | 602.6297 | 4583.1718 | 91.6634 | 2095.2212 | 87789.7702 | 87789.7702 | 0 | 120845.9802 | 40471.9973
75.801 | 3131 | 41.9 | 2.27 | 1384.7092 | -897.1274 | 602.6297 | 4599.3908 | 91.9878 | 2079.3267 | 87123.7877 | 87123.7877 | 0 | 120845.9802 | 40471.9973
75.82 | 3132 | 42 | 2.2149 | 1351.0722 | -901.4147 | 605.5096 | 4633.0278 | 92.6606 | 2049.2424 | 86068.179 | 86068.179 | 0 | 120845.9802 | 40471.9973
75.84 | 3133 | 42.1 | 2.1829 | 1331.5663 | -905.7123 | 608.3964 | 4652.5337 | 93.0507 | 2033.0134 | 85589.8649 | 85589.8649 | 0 | 120845.9802 | 40471.9973
75.859 | 3134 | 42.1 | 2.2313 | 1361.1162 | -905.7123 | 608.3964 | 4622.9838 | 92.4597 | 2061.9723 | 86809.0338 | 86809.0338 | 0 | 120845.9802 | 40471.9973
75.879 | 3134 | 42.2 | 2.3278 | 1419.9716 | -910.0201 | 611.2901 | 4564.1284 | 91.2826 | 2122.5442 | 89571.3673 | 89571.3673 | 0 | 120845.9802 | 40471.9973
75.898 | 3135 | 42.2 | 2.3652 | 1442.7636 | -910.0201 | 611.2901 | 4541.3364 | 90.8267 | 2144.8805 | 90513.9554 | 90513.9554 | 0 | 120845.9802 | 40471.9973
75.918 | 3136 | 42.3 | 2.3294 | 1420.9564 | -914.3381 | 614.1906 | 4563.1436 | 91.2629 | 2126.4099 | 89947.1395 | 89947.1395 | 0 | 120845.9802 | 40471.9973
75.938 | 3137 | 42.3 | 2.2704 | 1384.9519 | -914.3381 | 614.1906 | 4599.1481 | 91.983 | 2091.1255 | 88454.6088 | 88454.6088 | 0 | 120845.9802 | 40471.9973
75.957 | 3138 | 42.4 | 2.2384 | 1365.404 | -918.6663 | 617.098 | 4618.696 | 92.3739 | 2074.876 | 87974.7413 | 87974.7413 | 0 | 120845.9802 | 40471.9973
75.977 | 3139 | 42.5 | 2.2382 | 1365.2716 | -923.0048 | 620.0123 | 4618.8284 | 92.3766 | 2077.6605 | 88300.5723 | 88300.5723 | 0 | 120845.9802 | 40471.9973
75.996 | 3139 | 42.5 | 2.2566 | 1376.5035 | -923.0048 | 620.0123 | 4607.5965 | 92.1519 | 2088.6678 | 88768.3807 | 88768.3807 | 0 | 120845.9802 | 40471.9973
76.016 | 3140 | 42.6 | 2.2531 | 1374.3826 | -927.3534 | 622.9334 | 4609.7174 | 92.1943 | 2089.5104 | 89013.1421 | 89013.1421 | 0 | 120845.9802 | 40471.9973
76.035 | 3141 | 42.6 | 2.2153 | 1351.3594 | -927.3534 | 622.9334 | 4632.7406 | 92.6548 | 2066.9476 | 88051.9695 | 88051.9695 | 0 | 120845.9802 | 40471.9973
76.055 | 3142 | 42.7 | 2.2008 | 1342.4716 | -931.7123 | 625.8614 | 4641.6284 | 92.8326 | 2061.1656 | 88011.7698 | 88011.7698 | 0 | 120845.9802 | 40471.9973
76.074 | 3143 | 42.8 | 2.2464 | 1370.3069 | -936.0814 | 628.7963 | 4613.7931 | 92.2759 | 2091.3791 | 89511.0246 | 89511.0246 | 0 | 120845.9802 | 40471.9973
76.094 | 3144 | 42.8 | 2.3041 | 1405.4836 | -936.0814 | 628.7963 | 4578.6164 | 91.5723 | 2125.8522 | 90986.4762 | 90986.4762 | 0 | 120845.9802 | 40471.9973
76.113 | 3144 | 42.9 | 2.3027 | 1404.6491 | -940.4607 | 631.7381 | 4579.4509 | 91.589 | 2127.9762 | 91290.1796 | 91290.1796 | 0 | 120845.9802 | 40471.9973
76.133 | 3145 | 42.9 | 2.2417 | 1367.4477 | -940.4607 | 631.7381 | 4616.6523 | 92.333 | 2091.5188 | 89726.1555 | 89726.1555 | 0 | 120845.9802 | 40471.9973
76.152 | 3146 | 43 | 2.184 | 1332.2595 | -944.8503 | 634.6866 | 4651.8405 | 93.0368 | 2059.9829 | 88579.2667 | 88579.2667 | 0 | 120845.9802 | 40471.9973
76.172 | 3147 | 43 | 2.1674 | 1322.117 | -944.8503 | 634.6866 | 4661.983 | 93.2397 | 2050.0433 | 88151.8626 | 88151.8626 | 0 | 120845.9802 | 40471.9973
76.191 | 3148 | 43.1 | 2.2053 | 1345.2465 | -949.25 | 637.6421 | 4638.8535 | 92.7771 | 2075.6656 | 89461.1892 | 89461.1892 | 0 | 120845.9802 | 40471.9973
76.211 | 3149 | 43.2 | 2.2679 | 1383.4443 | -953.66 | 640.6044 | 4600.6557 | 92.0131 | 2116.0618 | 91413.8717 | 91413.8717 | 0 | 120845.9802 | 40471.9973
76.23 | 3149 | 43.2 | 2.2911 | 1397.569 | -953.66 | 640.6044 | 4586.531 | 91.7306 | 2129.904 | 92011.8541 | 92011.8541 | 0 | 120845.9802 | 40471.9973
76.25 | 3150 | 43.3 | 2.2749 | 1387.6714 | -958.0802 | 643.5736 | 4596.4286 | 91.9286 | 2123.1736 | 91933.4153 | 91933.4153 | 0 | 120845.9802 | 40471.9973
76.27 | 3151 | 43.3 | 2.2524 | 1373.9453 | -958.0802 | 643.5736 | 4610.1547 | 92.2031 | 2109.722 | 91350.962 | 91350.962 | 0 | 120845.9802 | 40471.9973
76.289 | 3152 | 43.4 | 2.2235 | 1356.3283 | -962.5106 | 646.5497 | 4627.7717 | 92.5554 | 2095.4334 | 90941.8087 | 90941.8087 | 0 | 120845.9802 | 40471.9973
76.309 | 3153 | 43.5 | 2.1753 | 1326.9167 | -966.9513 | 649.5326 | 4657.1833 | 93.1437 | 2069.593 | 90027.2943 | 90027.2943 | 0 | 120845.9802 | 40471.9973
76.328 | 3154 | 43.5 | 2.1585 | 1316.7003 | -966.9513 | 649.5326 | 4667.3997 | 93.348 | 2059.5809 | 89591.7689 | 89591.7689 | 0 | 120845.9802 | 40471.9973
76.348 | 3155 | 43.6 | 2.2089 | 1347.4169 | -971.4021 | 652.5224 | 4636.6831 | 92.7337 | 2092.6729 | 91240.54 | 91240.54 | 0 | 120845.9802 | 40471.9973
76.367 | 3155 | 43.6 | 2.2831 | 1392.7069 | -971.4021 | 652.5224 | 4591.3931 | 91.8279 | 2137.0571 | 93175.691 | 93175.691 | 0 | 120845.9802 | 40471.9973
76.387 | 3156 | 43.7 | 2.3089 | 1408.4462 | -975.8632 | 655.5191 | 4575.6538 | 91.5131 | 2155.4783 | 94194.4014 | 94194.4014 | 0 | 120845.9802 | 40471.9973
76.406 | 3157 | 43.7 | 2.2862 | 1394.5842 | -975.8632 | 655.5191 | 4589.5158 | 91.7903 | 2141.8936 | 93600.7496 | 93600.7496 | 0 | 120845.9802 | 40471.9973
76.426 | 3158 | 43.8 | 2.2392 | 1365.9008 | -980.3345 | 658.5226 | 4618.1992 | 92.364 | 2116.7874 | 92715.2869 | 92715.2869 | 0 | 120845.9802 | 40471.9973
76.445 | 3159 | 43.9 | 2.1548 | 1314.4158 | -984.816 | 661.533 | 4669.6842 | 93.3937 | 2069.3424 | 90844.1327 | 90844.1327 | 0 | 120845.9802 | 40471.9973
76.465 | 3160 | 43.9 | 2.0481 | 1249.3606 | -984.816 | 661.533 | 4734.7394 | 94.6948 | 2005.5884 | 88045.3288 | 88045.3288 | 0 | 120845.9802 | 40471.9973
76.484 | 3161 | 44 | 2.0055 | 1223.3397 | -989.3078 | 664.5502 | 4760.7603 | 95.2152 | 1983.1051 | 87256.6252 | 87256.6252 | 0 | 120845.9802 | 40471.9973
76.504 | 3161 | 44 | 2.0589 | 1255.9592 | -989.3078 | 664.5502 | 4728.1408 | 94.5628 | 2015.0723 | 88663.179 | 88663.179 | 0 | 120845.9802 | 40471.9973
76.523 | 3162 | 44.1 | 2.1559 | 1315.1199 | -993.8098 | 667.5743 | 4668.9801 | 93.3796 | 2076.0739 | 91554.8569 | 91554.8569 | 0 | 120845.9802 | 40471.9973
76.543 | 3163 | 44.1 | 2.2071 | 1346.3484 | -993.8098 | 667.5743 | 4637.7516 | 92.755 | 2106.6778 | 92904.4894 | 92904.4894 | 0 | 120845.9802 | 40471.9973
76.563 | 3164 | 44.2 | 2.2273 | 1358.6299 | -998.3219 | 670.6053 | 4625.4701 | 92.5094 | 2121.7446 | 93781.1124 | 93781.1124 | 0 | 120845.9802 | 40471.9973
76.582 | 3165 | 44.3 | 2.2114 | 1348.9495 | -1002.8443 | 673.6432 | 4635.1505 | 92.703 | 2115.2957 | 93707.5998 | 93707.5998 | 0 | 120845.9802 | 40471.9973
76.602 | 3166 | 44.3 | 2.1982 | 1340.8887 | -1002.8443 | 673.6432 | 4643.2113 | 92.8642 | 2107.396 | 93357.6444 | 93357.6444 | 0 | 120845.9802 | 40471.9973
76.621 | 3167 | 44.4 | 2.1903 | 1336.0665 | -1007.377 | 676.6879 | 4648.0335 | 92.9607 | 2105.7151 | 93493.75 | 93493.75 | 0 | 120845.9802 | 40471.9973
76.641 | 3167 | 44.4 | 2.1853 | 1333.0617 | -1007.377 | 676.6879 | 4651.0383 | 93.0208 | 2102.7703 | 93363.0024 | 93363.0024 | 0 | 120845.9802 | 40471.9973
76.66 | 3168 | 44.5 | 2.2191 | 1353.6754 | -1011.9198 | 679.7394 | 4630.4246 | 92.6085 | 2126.0233 | 94608.0389 | 94608.0389 | 0 | 120845.9802 | 40471.9973
76.68 | 3169 | 44.5 | 2.2417 | 1367.4396 | -1011.9198 | 679.7394 | 4616.6604 | 92.3332 | 2139.5123 | 95208.2952 | 95208.2952 | 0 | 120845.9802 | 40471.9973
76.699 | 3170 | 44.6 | 2.2294 | 1359.944 | -1016.4729 | 682.7979 | 4624.156 | 92.4831 | 2135.225 | 95231.0362 | 95231.0362 | 0 | 120845.9802 | 40471.9973
76.719 | 3171 | 44.6 | 2.2337 | 1362.5397 | -1016.4729 | 682.7979 | 4621.5603 | 92.4312 | 2137.7688 | 95344.4878 | 95344.4878 | 0 | 120845.9802 | 40471.9973
76.738 | 3172 | 44.7 | 2.2327 | 1361.9468 | -1021.0362 | 685.8632 | 4622.1532 | 92.4431 | 2140.253 | 95669.3098 | 95669.3098 | 0 | 120845.9802 | 40471.9973
76.758 | 3173 | 44.8 | 2.2331 | 1362.2179 | -1025.6097 | 688.9354 | 4621.8821 | 92.4376 | 2143.5909 | 96032.8709 | 96032.8709 | 0 | 120845.9802 | 40471.9973
76.777 | 3174 | 44.8 | 2.2333 | 1362.3165 | -1025.6097 | 688.9354 | 4621.7835 | 92.4357 | 2143.6876 | 96037.2037 | 96037.2037 | 0 | 120845.9802 | 40471.9973
76.797 | 3174 | 44.9 | 2.2235 | 1356.3612 | -1030.1934 | 692.0144 | 4627.7388 | 92.5548 | 2140.9304 | 96127.7748 | 96127.7748 | 0 | 120845.9802 | 40471.9973
76.816 | 3175 | 44.9 | 2.2162 | 1351.8516 | -1030.1934 | 692.0144 | 4632.2484 | 92.645 | 2136.511 | 95929.3442 | 95929.3442 | 0 | 120845.9802 | 40471.9973
76.836 | 3176 | 45 | 2.1428 | 1307.1069 | -1034.7873 | 695.1003 | 4676.9931 | 93.5399 | 2095.7471 | 94308.6195 | 94308.6195 | 0 | 120845.9802 | 40471.9973
76.855 | 3177 | 45 | 2.0274 | 1236.6923 | -1034.7873 | 695.1003 | 4747.4077 | 94.9482 | 2026.7408 | 91203.3342 | 91203.3342 | 0 | 120845.9802 | 40471.9973
76.875 | 3178 | 45.1 | 1.9607 | 1196.0452 | -1039.3915 | 698.1931 | 4788.0548 | 95.7611 | 1989.9994 | 89748.9737 | 89748.9737 | 0 | 120845.9802 | 40471.9973
76.895 | 3179 | 45.1 | 1.9544 | 1192.2089 | -1039.3915 | 698.1931 | 4791.8911 | 95.8378 | 1986.2398 | 89579.4161 | 89579.4161 | 0 | 120845.9802 | 40471.9973
76.914 | 3180 | 45.2 | 1.9486 | 1188.6486 | -1044.0059 | 701.2927 | 4795.4514 | 95.909 | 1985.8503 | 89760.4335 | 89760.4335 | 0 | 120845.9802 | 40471.9973
76.934 | 3181 | 45.2 | 1.913 | 1166.8995 | -1044.0059 | 701.2927 | 4817.2005 | 96.344 | 1964.5362 | 88797.0369 | 88797.0369 | 0 | 120845.9802 | 40471.9973
76.953 | 3181 | 45.3 | 1.883 | 1148.6202 | -1048.6305 | 704.3992 | 4835.4798 | 96.7096 | 1949.729 | 88322.7228 | 88322.7228 | 0 | 120845.9802 | 40471.9973
76.973 | 3182 | 45.3 | 1.9267 | 1175.2988 | -1048.6305 | 704.3992 | 4808.8012 | 96.176 | 1975.874 | 89507.094 | 89507.094 | 0 | 120845.9802 | 40471.9973
76.992 | 3183 | 45.4 | 2.047 | 1248.6637 | -1053.2653 | 707.5126 | 4735.4363 | 94.7087 | 2050.885 | 93110.1771 | 93110.1771 | 0 | 120845.9802 | 40471.9973
77.012 | 3184 | 45.4 | 2.1094 | 1286.7417 | -1053.2653 | 707.5126 | 4697.3583 | 93.9472 | 2088.2015 | 94804.3468 | 94804.3468 | 0 | 120845.9802 | 40471.9973
77.031 | 3185 | 45.5 | 2.1404 | 1305.6739 | -1057.9104 | 710.6328 | 4678.4261 | 93.5685 | 2109.8752 | 95999.3208 | 95999.3208 | 0 | 120845.9802 | 40471.9973
77.051 | 3186 | 45.6 | 2.1786 | 1328.9458 | -1062.5656 | 713.7599 | 4655.1542 | 93.1031 | 2135.8088 | 97392.8808 | 97392.8808 | 0 | 120845.9802 | 40471.9973
77.07 | 3187 | 45.6 | 2.2465 | 1370.3779 | -1062.5656 | 713.7599 | 4613.7221 | 92.2744 | 2176.4122 | 99244.3969 | 99244.3969 | 0 | 120845.9802 | 40471.9973
77.09 | 3188 | 45.7 | 2.1579 | 1316.298 | -1067.2311 | 716.8938 | 4667.802 | 93.356 | 2126.5479 | 97183.2392 | 97183.2392 | 0 | 120845.9802 | 40471.9973
77.109 | 3189 | 45.7 | 1.9635 | 1197.7542 | -1067.2311 | 716.8938 | 4786.3458 | 95.7269 | 2010.3749 | 91874.1336 | 91874.1336 | 0 | 120845.9802 | 40471.9973
77.129 | 3189 | 45.8 | 1.8882 | 1151.8118 | -1071.9068 | 720.0347 | 4832.2882 | 96.6458 | 1968.4922 | 90156.9438 | 90156.9438 | 0 | 120845.9802 | 40471.9973
77.148 | 3190 | 45.8 | 1.9267 | 1175.2809 | -1071.9068 | 720.0347 | 4808.8191 | 96.1764 | 1991.4919 | 91210.3294 | 91210.3294 | 0 | 120845.9802 | 40471.9973
77.168 | 3191 | 45.9 | 1.9851 | 1210.9342 | -1076.5927 | 723.1824 | 4773.1658 | 95.4633 | 2029.5799 | 93157.7157 | 93157.7157 | 0 | 120845.9802 | 40471.9973
77.188 | 3192 | 45.9 | 1.9368 | 1181.4302 | -1076.5927 | 723.1824 | 4802.6698 | 96.0534 | 2000.6659 | 91830.566 | 91830.566 | 0 | 120845.9802 | 40471.9973
77.207 | 3193 | 46 | 1.8265 | 1114.1545 | -1081.2889 | 726.3369 | 4869.9455 | 97.3989 | 1937.8903 | 89142.9545 | 89142.9545 | 0 | 120845.9802 | 40471.9973
77.227 | 3194 | 46 | 1.8041 | 1100.4829 | -1081.2889 | 726.3369 | 4883.6171 | 97.6723 | 1924.4922 | 88526.6394 | 88526.6394 | 0 | 120845.9802 | 40471.9973
77.246 | 3195 | 46.1 | 1.839 | 1121.7884 | -1085.9953 | 729.4983 | 4862.3116 | 97.2462 | 1948.5329 | 89827.3684 | 89827.3684 | 0 | 120845.9802 | 40471.9973
77.266 | 3196 | 46.1 | 1.8633 | 1136.5999 | -1085.9953 | 729.4983 | 4847.5001 | 96.95 | 1963.0483 | 90496.5254 | 90496.5254 | 0 | 120845.9802 | 40471.9973
77.285 | 3197 | 46.2 | 1.7982 | 1096.8968 | -1090.7118 | 732.6666 | 4887.2032 | 97.7441 | 1927.3075 | 89041.6054 | 89041.6054 | 0 | 120845.9802 | 40471.9973
77.305 | 3198 | 46.2 | 1.7624 | 1075.084 | -1090.7118 | 732.6666 | 4909.016 | 98.1803 | 1905.9309 | 88054.0084 | 88054.0084 | 0 | 120845.9802 | 40471.9973
77.324 | 3198 | 46.3 | 1.8079 | 1102.7953 | -1095.4386 | 735.8418 | 4881.3047 | 97.6261 | 1936.2632 | 89648.9856 | 89648.9856 | 0 | 120845.9802 | 40471.9973
77.344 | 3199 | 46.3 | 1.911 | 1165.717 | -1095.4386 | 735.8418 | 4818.383 | 96.3677 | 1997.9264 | 92503.9934 | 92503.9934 | 0 | 120845.9802 | 40471.9973
77.363 | 3200 | 46.4 | 1.96 | 1195.6271 | -1100.1757 | 739.0238 | 4788.4729 | 95.7695 | 2030.4203 | 94211.5037 | 94211.5037 | 0 | 120845.9802 | 40471.9973
77.383 | 3201 | 46.4 | 1.989 | 1213.2768 | -1100.1757 | 739.0238 | 4770.8232 | 95.4165 | 2047.717 | 95014.0689 | 95014.0689 | 0 | 120845.9802 | 40471.9973
77.402 | 3202 | 46.5 | 1.9933 | 1215.9204 | -1104.9229 | 742.2127 | 4768.1796 | 95.3636 | 2053.4967 | 95487.596 | 95487.596 | 0 | 120845.9802 | 40471.9973
77.422 | 3203 | 46.5 | 1.9612 | 1196.3229 | -1104.9229 | 742.2127 | 4787.7771 | 95.7555 | 2034.2911 | 94594.5365 | 94594.5365 | 0 | 120845.9802 | 40471.9973
77.441 | 3204 | 46.6 | 1.9067 | 1163.0621 | -1109.6804 | 745.4084 | 4821.0379 | 96.4208 | 2004.8913 | 93427.9343 | 93427.9343 | 0 | 120845.9802 | 40471.9973
77.461 | 3205 | 46.6 | 1.789 | 1091.2994 | -1109.6804 | 745.4084 | 4892.8006 | 97.856 | 1934.5639 | 90150.6759 | 90150.6759 | 0 | 120845.9802 | 40471.9973
77.48 | 3206 | 46.7 | 1.7662 | 1077.3763 | -1114.4481 | 748.611 | 4906.7237 | 98.1345 | 1924.1218 | 89856.4881 | 89856.4881 | 0 | 120845.9802 | 40471.9973
77.5 | 3207 | 46.7 | 1.769 | 1079.0919 | -1114.4481 | 748.611 | 4905.0081 | 98.1002 | 1925.8031 | 89935.0044 | 89935.0044 | 0 | 120845.9802 | 40471.9973
77.52 | 3208 | 46.8 | 1.798 | 1096.7498 | -1119.226 | 751.8205 | 4887.3502 | 97.747 | 1946.3173 | 91087.6479 | 91087.6479 | 0 | 120845.9802 | 40471.9973
77.539 | 3208 | 46.8 | 1.8285 | 1115.413 | -1119.226 | 751.8205 | 4868.687 | 97.3737 | 1964.6073 | 91943.6197 | 91943.6197 | 0 | 120845.9802 | 40471.9973
77.559 | 3209 | 46.9 | 1.8535 | 1130.6549 | -1124.0141 | 755.0368 | 4853.4451 | 97.0689 | 1982.7606 | 92991.4722 | 92991.4722 | 0 | 120845.9802 | 40471.9973
77.578 | 3210 | 46.9 | 1.8867 | 1150.8808 | -1124.0141 | 755.0368 | 4833.2192 | 96.6644 | 2002.582 | 93921.0942 | 93921.0942 | 0 | 120845.9802 | 40471.9973
77.598 | 3211 | 47 | 1.9593 | 1195.172 | -1128.8125 | 758.26 | 4788.928 | 95.7786 | 2049.2106 | 96312.899 | 96312.899 | 0 | 120845.9802 | 40471.9973
77.617 | 3212 | 47 | 2.0177 | 1230.7826 | -1128.8125 | 758.26 | 4753.3174 | 95.0663 | 2084.109 | 97953.1226 | 97953.1226 | 0 | 120845.9802 | 40471.9973
77.637 | 3213 | 47.1 | 2.0059 | 1223.5825 | -1133.621 | 761.4901 | 4760.5175 | 95.2104 | 2080.2829 | 97981.3266 | 97981.3266 | 0 | 120845.9802 | 40471.9973
77.656 | 3214 | 47.1 | 2.0327 | 1239.9213 | -1133.621 | 761.4901 | 4744.1787 | 94.8836 | 2096.295 | 98735.4934 | 98735.4934 | 0 | 120845.9802 | 40471.9973
77.676 | 3215 | 47.2 | 2.0893 | 1274.4987 | -1138.4398 | 764.727 | 4709.6013 | 94.192 | 2133.4178 | 100697.3202 | 100697.3202 | 0 | 120845.9802 | 40471.9973
77.695 | 3216 | 47.2 | 2.1478 | 1310.1838 | -1138.4398 | 764.727 | 4673.9162 | 93.4783 | 2168.3891 | 102347.9674 | 102347.9674 | 0 | 120845.9802 | 40471.9973
77.715 | 3217 | 47.3 | 2.0352 | 1241.4812 | -1143.2688 | 767.9708 | 4742.6188 | 94.8524 | 2104.3045 | 99533.6011 | 99533.6011 | 0 | 120845.9802 | 40471.9973
77.734 | 3218 | 47.3 | 1.9203 | 1171.3561 | -1143.2688 | 767.9708 | 4812.7439 | 96.2549 | 2035.5818 | 96283.0188 | 96283.0188 | 0 | 120845.9802 | 40471.9973
77.754 | 3219 | 47.4 | 1.8338 | 1118.6252 | -1148.108 | 771.2215 | 4865.4748 | 97.3095 | 1987.1562 | 94191.2041 | 94191.2041 | 0 | 120845.9802 | 40471.9973
77.773 | 3220 | 47.4 | 1.8231 | 1112.08 | -1148.108 | 771.2215 | 4872.02 | 97.4404 | 1980.7419 | 93887.1663 | 93887.1663 | 0 | 120845.9802 | 40471.9973
77.793 | 3220 | 47.5 | 1.8361 | 1119.9967 | -1152.9575 | 774.479 | 4864.1033 | 97.2821 | 1991.7578 | 94608.4943 | 94608.4943 | 0 | 120845.9802 | 40471.9973
77.813 | 3221 | 47.5 | 1.761 | 1074.1935 | -1152.9575 | 774.479 | 4909.9065 | 98.1981 | 1946.8707 | 92476.3564 | 92476.3564 | 0 | 120845.9802 | 40471.9973
77.832 | 3222 | 47.6 | 1.6388 | 999.6747 | -1157.8172 | 777.7434 | 4984.4253 | 99.6885 | 1877.1066 | 89350.2764 | 89350.2764 | 0 | 120845.9802 | 40471.9973
77.852 | 3223 | 47.6 | 1.584 | 966.2393 | -1157.8172 | 777.7434 | 5017.8607 | 100.3572 | 1844.34 | 87790.5826 | 87790.5826 | 0 | 120845.9802 | 40471.9973
77.871 | 3224 | 47.7 | 1.6125 | 983.635 | -1162.687 | 781.0147 | 5000.465 | 100.0093 | 1864.659 | 88944.2347 | 88944.2347 | 0 | 120845.9802 | 40471.9973
77.891 | 3225 | 47.7 | 1.6098 | 981.9908 | -1162.687 | 781.0147 | 5002.1092 | 100.0422 | 1863.0477 | 88867.3732 | 88867.3732 | 0 | 120845.9802 | 40471.9973
77.91 | 3226 | 47.8 | 1.5292 | 932.8039 | -1167.5672 | 784.2928 | 5051.2961 | 101.0259 | 1818.1227 | 86906.2636 | 86906.2636 | 0 | 120845.9802 | 40471.9973
77.93 | 3227 | 47.8 | 1.4283 | 871.2683 | -1167.5672 | 784.2928 | 5112.8317 | 102.2566 | 1757.8178 | 84023.6902 | 84023.6902 | 0 | 120845.9802 | 40471.9973
77.949 | 3228 | 47.8 | 1.4267 | 870.3146 | -1167.5672 | 784.2928 | 5113.7854 | 102.2757 | 1756.8832 | 83979.0159 | 83979.0159 | 0 | 120845.9802 | 40471.9973
77.969 | 3229 | 47.9 | 1.5296 | 933.0617 | -1172.4575 | 787.5778 | 5051.0383 | 101.0208 | 1821.6603 | 87257.5276 | 87257.5276 | 0 | 120845.9802 | 40471.9973
77.988 | 3230 | 47.9 | 1.6419 | 1001.5378 | -1172.4575 | 787.5778 | 4982.5622 | 99.6512 | 1888.7669 | 90471.9345 | 90471.9345 | 0 | 120845.9802 | 40471.9973
78.008 | 3231 | 48 | 1.7006 | 1037.3462 | -1177.358 | 790.8697 | 4946.7538 | 98.9351 | 1927.1509 | 92503.244 | 92503.244 | 0 | 120845.9802 | 40471.9973
78.027 | 3232 | 48 | 1.7418 | 1062.522 | -1177.358 | 790.8697 | 4921.578 | 98.4316 | 1951.8232 | 93687.5152 | 93687.5152 | 0 | 120845.9802 | 40471.9973
78.047 | 3233 | 48.1 | 1.8087 | 1103.2927 | -1182.2688 | 794.1684 | 4880.8073 | 97.6161 | 1995.0773 | 95963.2165 | 95963.2165 | 0 | 120845.9802 | 40471.9973
78.066 | 3234 | 48.1 | 1.7975 | 1096.5018 | -1182.2688 | 794.1684 | 4887.5982 | 97.752 | 1988.4222 | 95643.1071 | 95643.1071 | 0 | 120845.9802 | 40471.9973
78.086 | 3234 | 48.2 | 1.6948 | 1033.836 | -1187.1898 | 797.474 | 4950.264 | 99.0053 | 1930.3153 | 93041.1959 | 93041.1959 | 0 | 120845.9802 | 40471.9973
78.105 | 3235 | 48.2 | 1.5456 | 942.8278 | -1187.1898 | 797.474 | 5041.2722 | 100.8254 | 1841.1273 | 88742.3344 | 88742.3344 | 0 | 120845.9802 | 40471.9973
78.125 | 3236 | 48.3 | 1.6337 | 996.5662 | -1192.121 | 800.7864 | 4987.5338 | 99.7507 | 1897.1033 | 91630.0895 | 91630.0895 | 0 | 120845.9802 | 40471.9973
78.145 | 3237 | 48.3 | 1.8123 | 1105.5002 | -1192.121 | 800.7864 | 4878.5998 | 97.572 | 2003.8586 | 96786.3724 | 96786.3724 | 0 | 120845.9802 | 40471.9973
78.164 | 3238 | 48.4 | 1.9703 | 1201.9075 | -1197.0624 | 804.1058 | 4782.1925 | 95.6439 | 2101.6571 | 101720.2043 | 101720.2043 | 0 | 120845.9802 | 40471.9973
78.184 | 3239 | 48.4 | 1.9687 | 1200.8871 | -1197.0624 | 804.1058 | 4783.2129 | 95.6643 | 2100.6571 | 101671.8028 | 101671.8028 | 0 | 120845.9802 | 40471.9973
78.203 | 3240 | 48.4 | 1.9687 | 1200.9101 | -1197.0624 | 804.1058 | 4783.1899 | 95.6638 | 2100.6797 | 101672.8958 | 101672.8958 | 0 | 120845.9802 | 40471.9973
78.223 | 3241 | 48.5 | 1.9964 | 1217.7901 | -1202.0141 | 807.4319 | 4766.3099 | 95.3262 | 2120.5482 | 102846.5897 | 102846.5897 | 0 | 120845.9802 | 40471.9973
78.242 | 3242 | 48.5 | 2.0386 | 1243.5679 | -1202.0141 | 807.4319 | 4740.5321 | 94.8106 | 2145.8105 | 104071.8088 | 104071.8088 | 0 | 120845.9802 | 40471.9973
78.262 | 3243 | 48.6 | 2.0037 | 1222.2271 | -1206.9759 | 810.765 | 4761.8729 | 95.2375 | 2128.2296 | 103431.9564 | 103431.9564 | 0 | 120845.9802 | 40471.9973
78.281 | 3244 | 48.6 | 1.874 | 1143.1443 | -1206.9759 | 810.765 | 4840.9557 | 96.8191 | 2050.7284 | 99665.3988 | 99665.3988 | 0 | 120845.9802 | 40471.9973
78.301 | 3245 | 48.7 | 1.7513 | 1068.315 | -1211.948 | 814.1049 | 4915.785 | 98.3157 | 1980.7356 | 96461.8251 | 96461.8251 | 0 | 120845.9802 | 40471.9973
78.32 | 3246 | 48.7 | 1.6694 | 1018.3601 | -1211.948 | 814.1049 | 4965.7399 | 99.3148 | 1931.7798 | 94077.6776 | 94077.6776 | 0 | 120845.9802 | 40471.9973
78.34 | 3247 | 48.8 | 1.7362 | 1059.074 | -1216.9303 | 817.4517 | 4925.026 | 98.5005 | 1975.0262 | 96381.2779 | 96381.2779 | 0 | 120845.9802 | 40471.9973
78.359 | 3248 | 48.8 | 1.775 | 1082.7341 | -1216.9303 | 817.4517 | 4901.3659 | 98.0273 | 1998.2131 | 97512.7995 | 97512.7995 | 0 | 120845.9802 | 40471.9973
78.379 | 3249 | 48.9 | 1.7326 | 1056.8933 | -1221.9229 | 820.8053 | 4927.2067 | 98.5441 | 1976.2428 | 96638.2733 | 96638.2733 | 0 | 120845.9802 | 40471.9973
78.398 | 3250 | 48.9 | 1.6831 | 1026.7132 | -1221.9229 | 820.8053 | 4957.3868 | 99.1477 | 1946.6663 | 95191.9821 | 95191.9821 | 0 | 120845.9802 | 40471.9973
78.418 | 3251 | 49 | 1.6785 | 1023.891 | -1226.9256 | 824.1658 | 4960.209 | 99.2042 | 1947.2611 | 95415.7921 | 95415.7921 | 0 | 120845.9802 | 40471.9973
78.438 | 3252 | 49 | 1.7658 | 1077.1497 | -1226.9256 | 824.1658 | 4906.9503 | 98.139 | 1999.4545 | 97973.2727 | 97973.2727 | 0 | 120845.9802 | 40471.9973
78.457 | 3253 | 49.1 | 1.9004 | 1159.2396 | -1231.9386 | 827.5332 | 4824.8604 | 96.4972 | 2083.27 | 102288.5589 | 102288.5589 | 0 | 120845.9802 | 40471.9973
78.477 | 3254 | 49.1 | 1.9679 | 1200.416 | -1231.9386 | 827.5332 | 4783.684 | 95.6737 | 2123.6229 | 104269.8822 | 104269.8822 | 0 | 120845.9802 | 40471.9973
78.496 | 3254 | 49.1 | 1.9305 | 1177.6333 | -1231.9386 | 827.5332 | 4806.4667 | 96.1293 | 2101.2958 | 103173.6257 | 103173.6257 | 0 | 120845.9802 | 40471.9973
78.516 | 3255 | 49.2 | 1.8523 | 1129.9115 | -1236.9618 | 830.9075 | 4854.1885 | 97.0838 | 2057.9027 | 101248.815 | 101248.815 | 0 | 120845.9802 | 40471.9973
78.535 | 3256 | 49.2 | 1.7773 | 1084.1712 | -1236.9618 | 830.9075 | 4899.9288 | 97.9986 | 2013.0772 | 99043.4006 | 99043.4006 | 0 | 120845.9802 | 40471.9973
78.555 | 3257 | 49.3 | 1.7139 | 1045.4984 | -1241.9952 | 834.2886 | 4938.6016 | 98.772 | 1978.559 | 97542.9586 | 97542.9586 | 0 | 120845.9802 | 40471.9973
78.574 | 3258 | 49.3 | 1.612 | 983.3341 | -1241.9952 | 834.2886 | 5000.7659 | 100.0153 | 1917.638 | 94539.5538 | 94539.5538 | 0 | 120845.9802 | 40471.9973
78.594 | 3259 | 49.4 | 1.5175 | 925.6656 | -1247.0388 | 837.6765 | 5058.4344 | 101.1687 | 1864.5109 | 92106.8365 | 92106.8365 | 0 | 120845.9802 | 40471.9973
78.613 | 3260 | 49.4 | 1.5486 | 944.6456 | -1247.0388 | 837.6765 | 5039.4544 | 100.7891 | 1883.1112 | 93025.6922 | 93025.6922 | 0 | 120845.9802 | 40471.9973
78.633 | 3261 | 49.5 | 1.648 | 1005.254 | -1252.0927 | 841.0714 | 4978.846 | 99.5769 | 1945.9023 | 96322.1646 | 96322.1646 | 0 | 120845.9802 | 40471.9973
78.652 | 3262 | 49.5 | 1.8304 | 1116.5637 | -1252.0927 | 841.0714 | 4867.5363 | 97.3507 | 2054.9858 | 101721.7953 | 101721.7953 | 0 | 120845.9802 | 40471.9973
78.672 | 3263 | 49.6 | 1.9677 | 1200.3045 | -1257.1567 | 844.4731 | 4783.7955 | 95.6759 | 2140.4535 | 106166.4929 | 106166.4929 | 0 | 120845.9802 | 40471.9973
78.691 | 3264 | 49.6 | 1.9838 | 1210.11 | -1257.1567 | 844.4731 | 4773.99 | 95.4798 | 2150.0629 | 106643.1187 | 106643.1187 | 0 | 120845.9802 | 40471.9973
78.711 | 3265 | 49.6 | 1.9377 | 1182.0045 | -1257.1567 | 844.4731 | 4802.0955 | 96.0419 | 2122.5195 | 105276.9686 | 105276.9686 | 0 | 120845.9802 | 40471.9973
78.73 | 3266 | 49.7 | 1.8439 | 1124.767 | -1262.231 | 847.8816 | 4859.333 | 97.1867 | 2069.8353 | 102870.8158 | 102870.8158 | 0 | 120845.9802 | 40471.9973
78.75 | 3267 | 49.7 | 1.7122 | 1044.4307 | -1262.231 | 847.8816 | 4939.6693 | 98.7934 | 1991.1057 | 98957.9542 | 98957.9542 | 0 | 120845.9802 | 40471.9973
78.77 | 3268 | 49.8 | 1.5593 | 951.1499 | -1267.3155 | 851.2971 | 5032.9501 | 100.659 | 1903.106 | 94774.6787 | 94774.6787 | 0 | 120845.9802 | 40471.9973
78.789 | 3269 | 49.8 | 1.4904 | 909.1386 | -1267.3155 | 851.2971 | 5074.9614 | 101.4992 | 1861.9349 | 92724.3573 | 92724.3573 | 0 | 120845.9802 | 40471.9973
78.809 | 3270 | 49.9 | 1.559 | 950.991 | -1272.4103 | 854.7194 | 5033.109 | 100.6622 | 1906.3726 | 95127.992 | 95127.992 | 0 | 120845.9802 | 40471.9973
78.828 | 3271 | 49.9 | 1.6762 | 1022.4723 | -1272.4103 | 854.7194 | 4961.6277 | 99.2326 | 1976.4242 | 98623.5675 | 98623.5675 | 0 | 120845.9802 | 40471.9973
78.848 | 3272 | 49.9 | 1.79 | 1091.9225 | -1272.4103 | 854.7194 | 4892.1775 | 97.8435 | 2044.4855 | 102019.8245 | 102019.8245 | 0 | 120845.9802 | 40471.9973
78.867 | 3273 | 50 | 1.8696 | 1140.4697 | -1277.5152 | 858.1485 | 4843.6303 | 96.8726 | 2095.4908 | 104774.5406 | 104774.5406 | 0 | 120845.9802 | 40471.9973
78.887 | 3274 | 50 | 1.8381 | 1121.228 | -1277.5152 | 858.1485 | 4862.872 | 97.2574 | 2076.6339 | 103831.696 | 103831.696 | 0 | 120845.9802 | 40471.9973
78.906 | 3275 | 50.1 | 1.7507 | 1067.9101 | -1282.6304 | 861.5846 | 4916.1899 | 98.3238 | 2027.8184 | 101593.7023 | 101593.7023 | 0 | 120845.9802 | 40471.9973
78.926 | 3276 | 50.1 | 1.6569 | 1010.7391 | -1282.6304 | 861.5846 | 4973.3609 | 99.4672 | 1971.7909 | 98786.7241 | 98786.7241 | 0 | 120845.9802 | 40471.9973
78.945 | 3277 | 50.2 | 1.7311 | 1055.9689 | -1287.7558 | 865.0274 | 4928.1311 | 98.5626 | 2019.559 | 101381.8618 | 101381.8618 | 0 | 120845.9802 | 40471.9973
78.965 | 3278 | 50.2 | 1.7463 | 1065.2427 | -1287.7558 | 865.0274 | 4918.8573 | 98.3771 | 2028.6472 | 101838.0916 | 101838.0916 | 0 | 120845.9802 | 40471.9973
78.984 | 3279 | 50.2 | 1.814 | 1106.553 | -1287.7558 | 865.0274 | 4877.547 | 97.5509 | 2069.1314 | 103870.3978 | 103870.3978 | 0 | 120845.9802 | 40471.9973
79.004 | 3280 | 50.3 | 1.7855 | 1089.1266 | -1292.8914 | 868.4772 | 4894.9734 | 97.8995 | 2055.5033 | 103391.814 | 103391.814 | 0 | 120845.9802 | 40471.9973
79.023 | 3281 | 50.3 | 1.7588 | 1072.8612 | -1292.8914 | 868.4772 | 4911.2388 | 98.2248 | 2039.5632 | 102590.0288 | 102590.0288 | 0 | 120845.9802 | 40471.9973
79.043 | 3282 | 50.4 | 1.7248 | 1052.1282 | -1298.0372 | 871.9338 | 4931.9718 | 98.6394 | 2022.7015 | 101944.1548 | 101944.1548 | 0 | 120845.9802 | 40471.9973
79.063 | 3283 | 50.4 | 1.6518 | 1007.6182 | -1298.0372 | 871.9338 | 4976.4818 | 99.5296 | 1979.0817 | 99745.7154 | 99745.7154 | 0 | 120845.9802 | 40471.9973
79.082 | 3284 | 50.5 | 1.6113 | 982.8884 | -1303.1933 | 875.3973 | 5001.2116 | 100.0242 | 1958.31 | 98894.6533 | 98894.6533 | 0 | 120845.9802 | 40471.9973
79.102 | 3285 | 50.5 | 1.6003 | 976.2127 | -1303.1933 | 875.3973 | 5007.8873 | 100.1577 | 1951.7678 | 98564.274 | 98564.274 | 0 | 120845.9802 | 40471.9973
79.121 | 3286 | 50.6 | 1.6653 | 1015.8166 | -1308.3596 | 878.8677 | 4968.2834 | 99.3657 | 1994.0499 | 100898.9263 | 100898.9263 | 0 | 120845.9802 | 40471.9973
79.141 | 3287 | 50.6 | 1.7507 | 1067.9465 | -1308.3596 | 878.8677 | 4916.1535 | 98.3231 | 2045.1372 | 103483.9432 | 103483.9432 | 0 | 120845.9802 | 40471.9973
79.16 | 3288 | 50.6 | 1.8406 | 1122.794 | -1308.3596 | 878.8677 | 4861.306 | 97.2261 | 2098.8878 | 106203.7208 | 106203.7208 | 0 | 120845.9802 | 40471.9973
79.18 | 3289 | 50.6 | 1.9258 | 1174.7148 | -1308.3596 | 878.8677 | 4809.3852 | 96.1877 | 2149.7701 | 108778.3694 | 108778.3694 | 0 | 120845.9802 | 40471.9973
79.199 | 3290 | 50.6 | 1.8233 | 1112.2208 | -1308.3596 | 878.8677 | 4871.8792 | 97.4376 | 2088.5261 | 105679.4183 | 105679.4183 | 0 | 120845.9802 | 40471.9973
79.219 | 3291 | 50.6 | 1.8226 | 1111.7897 | -1308.3596 | 878.8677 | 4872.3103 | 97.4462 | 2088.1036 | 105658.0405 | 105658.0405 | 0 | 120845.9802 | 40471.9973
79.238 | 3292 | 50.5 | 1.8238 | 1112.5124 | -1303.1933 | 875.3973 | 4871.5876 | 97.4318 | 2085.3415 | 105309.7463 | 105309.7463 | 0 | 120845.9802 | 40471.9973
79.258 | 3293 | 50.5 | 1.8528 | 1130.2167 | -1303.1933 | 875.3973 | 4853.8833 | 97.0777 | 2102.6917 | 106185.9293 | 106185.9293 | 0 | 120845.9802 | 40471.9973
79.277 | 3294 | 50.5 | 1.8329 | 1118.0469 | -1303.1933 | 875.3973 | 4866.0531 | 97.3211 | 2090.7653 | 105583.6461 | 105583.6461 | 0 | 120845.9802 | 40471.9973
79.297 | 3295 | 50.5 | 1.81 | 1104.1183 | -1303.1933 | 875.3973 | 4879.9817 | 97.5996 | 2077.1152 | 104894.3174 | 104894.3174 | 0 | 120845.9802 | 40471.9973
79.316 | 3296 | 50.6 | 1.7849 | 1088.8188 | -1308.3596 | 878.8677 | 4895.2812 | 97.9056 | 2065.5921 | 104518.9594 | 104518.9594 | 0 | 120845.9802 | 40471.9973
79.336 | 3297 | 50.6 | 1.7248 | 1052.114 | -1308.3596 | 878.8677 | 4931.986 | 98.6397 | 2029.6214 | 102698.844 | 102698.844 | 0 | 120845.9802 | 40471.9973
79.355 | 3297 | 50.7 | 1.6446 | 1003.2041 | -1313.536 | 882.3449 | 4980.8959 | 99.6179 | 1985.1669 | 100647.9596 | 100647.9596 | 0 | 120845.9802 | 40471.9973
79.375 | 3298 | 50.7 | 1.5541 | 948.0068 | -1313.536 | 882.3449 | 5036.0932 | 100.7219 | 1931.0735 | 97905.4272 | 97905.4272 | 0 | 120845.9802 | 40471.9973
79.395 | 3299 | 50.8 | 1.4718 | 897.8181 | -1318.7228 | 885.829 | 5086.2819 | 101.7256 | 1885.3727 | 95776.934 | 95776.934 | 0 | 120845.9802 | 40471.9973
79.414 | 3300 | 50.8 | 1.4328 | 873.9813 | -1318.7228 | 885.829 | 5110.1187 | 102.2024 | 1862.0126 | 94590.2402 | 94590.2402 | 0 | 120845.9802 | 40471.9973
79.434 | 3301 | 50.8 | 1.4626 | 892.1933 | -1318.7228 | 885.829 | 5091.9067 | 101.8381 | 1879.8604 | 95496.909 | 95496.909 | 0 | 120845.9802 | 40471.9973
79.453 | 3302 | 50.9 | 1.507 | 919.2407 | -1323.9197 | 889.3199 | 5064.8593 | 101.2972 | 1909.8578 | 97211.7614 | 97211.7614 | 0 | 120845.9802 | 40471.9973
79.473 | 3303 | 50.9 | 1.5104 | 921.368 | -1323.9197 | 889.3199 | 5062.732 | 101.2546 | 1911.9425 | 97317.8753 | 97317.8753 | 0 | 120845.9802 | 40471.9973
79.492 | 3304 | 50.9 | 1.4958 | 912.4203 | -1323.9197 | 889.3199 | 5071.6797 | 101.4336 | 1903.1738 | 96871.545 | 96871.545 | 0 | 120845.9802 | 40471.9973
79.512 | 3305 | 51 | 1.4924 | 910.3775 | -1329.1268 | 892.8177 | 5073.7225 | 101.4745 | 1904.6697 | 97138.1528 | 97138.1528 | 0 | 120845.9802 | 40471.9973
79.531 | 3306 | 51 | 1.4951 | 912.0333 | -1329.1268 | 892.8177 | 5072.0667 | 101.4413 | 1906.2924 | 97220.9104 | 97220.9104 | 0 | 120845.9802 | 40471.9973
79.551 | 3307 | 51.1 | 1.5325 | 934.8055 | -1334.3442 | 896.3224 | 5049.2945 | 100.9859 | 1932.1138 | 98731.0127 | 98731.0127 | 0 | 120845.9802 | 40471.9973
79.57 | 3308 | 51.1 | 1.6239 | 990.5843 | -1334.3442 | 896.3224 | 4993.5157 | 99.8703 | 1986.777 | 101524.3071 | 101524.3071 | 0 | 120845.9802 | 40471.9973
79.59 | 3309 | 51.1 | 1.6861 | 1028.507 | -1334.3442 | 896.3224 | 4955.593 | 99.1119 | 2023.9413 | 103423.4011 | 103423.4011 | 0 | 120845.9802 | 40471.9973
79.609 | 3310 | 51.2 | 1.6673 | 1017.046 | -1339.5718 | 899.8339 | 4967.054 | 99.3411 | 2016.2211 | 103230.5185 | 103230.5185 | 0 | 120845.9802 | 40471.9973
79.629 | 3311 | 51.2 | 1.5762 | 961.4632 | -1339.5718 | 899.8339 | 5022.6368 | 100.4527 | 1961.7499 | 100441.5931 | 100441.5931 | 0 | 120845.9802 | 40471.9973
79.648 | 3312 | 51.3 | 1.465 | 893.6459 | -1344.8096 | 903.3524 | 5090.4541 | 101.8091 | 1898.8073 | 97408.816 | 97408.816 | 0 | 120845.9802 | 40471.9973
79.668 | 3313 | 51.3 | 1.3839 | 844.1897 | -1344.8096 | 903.3524 | 5139.9103 | 102.7982 | 1850.3402 | 94922.4532 | 94922.4532 | 0 | 120845.9802 | 40471.9973
79.688 | 3314 | 51.3 | 1.3864 | 845.7151 | -1344.8096 | 903.3524 | 5138.3849 | 102.7677 | 1851.8352 | 94999.1451 | 94999.1451 | 0 | 120845.9802 | 40471.9973
79.707 | 3315 | 51.4 | 1.4613 | 891.3686 | -1350.0576 | 906.8776 | 5092.7314 | 101.8546 | 1900.1009 | 97665.1858 | 97665.1858 | 0 | 120845.9802 | 40471.9973
79.727 | 3316 | 51.4 | 1.4807 | 903.2437 | -1350.0576 | 906.8776 | 5080.8563 | 101.6171 | 1911.7384 | 98263.3546 | 98263.3546 | 0 | 120845.9802 | 40471.9973
79.746 | 3317 | 51.5 | 1.4223 | 867.6193 | -1355.3159 | 910.4098 | 5116.4807 | 102.3296 | 1880.3587 | 96838.4706 | 96838.4706 | 0 | 120845.9802 | 40471.9973
79.766 | 3318 | 51.5 | 1.3628 | 831.2864 | -1355.3159 | 910.4098 | 5152.8136 | 103.0563 | 1844.7524 | 95004.7509 | 95004.7509 | 0 | 120845.9802 | 40471.9973
79.785 | 3319 | 51.5 | 1.34 | 817.421 | -1355.3159 | 910.4098 | 5166.679 | 103.3336 | 1831.1643 | 94304.9631 | 94304.9631 | 0 | 120845.9802 | 40471.9973
79.805 | 3320 | 51.6 | 1.3593 | 829.1566 | -1360.5844 | 913.9488 | 5154.9434 | 103.0989 | 1846.2043 | 95264.1407 | 95264.1407 | 0 | 120845.9802 | 40471.9973
79.824 | 3321 | 51.6 | 1.396 | 851.571 | -1360.5844 | 913.9488 | 5132.529 | 102.6506 | 1868.1703 | 96397.5897 | 96397.5897 | 0 | 120845.9802 | 40471.9973
79.844 | 3322 | 51.6 | 1.4231 | 868.1147 | -1360.5844 | 913.9488 | 5115.9853 | 102.3197 | 1884.3832 | 97234.1719 | 97234.1719 | 0 | 120845.9802 | 40471.9973
79.863 | 3323 | 51.7 | 1.3878 | 846.5465 | -1365.8631 | 917.4946 | 5137.5535 | 102.7511 | 1866.7922 | 96513.1577 | 96513.1577 | 0 | 120845.9802 | 40471.9973
79.883 | 3325 | 51.7 | 1.3197 | 805.033 | -1365.8631 | 917.4946 | 5179.067 | 103.5813 | 1826.1089 | 94409.8325 | 94409.8325 | 0 | 120845.9802 | 40471.9973
79.902 | 3326 | 51.7 | 1.2972 | 791.3121 | -1365.8631 | 917.4946 | 5192.7879 | 103.8558 | 1812.6625 | 93714.6494 | 93714.6494 | 0 | 120845.9802 | 40471.9973
79.922 | 3327 | 51.8 | 1.3439 | 819.7731 | -1371.152 | 921.0474 | 5164.3269 | 103.2865 | 1844.1071 | 95524.746 | 95524.746 | 0 | 120845.9802 | 40471.9973
79.941 | 3328 | 51.8 | 1.3546 | 826.2986 | -1371.152 | 921.0474 | 5157.8014 | 103.156 | 1850.502 | 95856.0016 | 95856.0016 | 0 | 120845.9802 | 40471.9973
79.961 | 3329 | 51.9 | 1.3044 | 795.6699 | -1376.4511 | 924.607 | 5188.4301 | 103.7686 | 1824.0454 | 94667.958 | 94667.958 | 0 | 120845.9802 | 40471.9973
79.98 | 3330 | 51.9 | 1.2195 | 743.898 | -1376.4511 | 924.607 | 5240.202 | 104.804 | 1773.309 | 92034.7378 | 92034.7378 | 0 | 120845.9802 | 40471.9973
80 | 3331 | 51.9 | 1.1911 | 726.5794 | -1376.4511 | 924.607 | 5257.5206 | 105.1504 | 1756.3368 | 91153.8782 | 91153.8782 | 0 | 120845.9802 | 40471.9973
80.02 | 3332 | 52 | 1.1812 | 720.5078 | -1381.7605 | 928.1734 | 5263.5922 | 105.2718 | 1753.9531 | 91205.5623 | 91205.5623 | 0 | 120845.9802 | 40471.9973
80.039 | 3333 | 52 | 1.143 | 697.2055 | -1381.7605 | 928.1734 | 5286.8945 | 105.7379 | 1731.1169 | 90018.0764 | 90018.0764 | 0 | 120845.9802 | 40471.9973
80.059 | 3334 | 52 | 1.1321 | 690.5885 | -1381.7605 | 928.1734 | 5293.5115 | 105.8702 | 1724.6321 | 89680.8718 | 89680.8718 | 0 | 120845.9802 | 40471.9973
80.078 | 3335 | 52 | 1.1913 | 726.7063 | -1381.7605 | 928.1734 | 5257.3937 | 105.1479 | 1760.0277 | 91521.4386 | 91521.4386 | 0 | 120845.9802 | 40471.9973
80.098 | 3336 | 52.1 | 1.296 | 790.5364 | -1387.08 | 931.7468 | 5193.5636 | 103.8713 | 1826.1544 | 95142.6464 | 95142.6464 | 0 | 120845.9802 | 40471.9973
80.117 | 3337 | 52.1 | 1.3814 | 842.6676 | -1387.08 | 931.7468 | 5141.4324 | 102.8286 | 1877.243 | 97804.3601 | 97804.3601 | 0 | 120845.9802 | 40471.9973
80.137 | 3338 | 52.1 | 1.3597 | 829.439 | -1387.08 | 931.7468 | 5154.661 | 103.0932 | 1864.2789 | 97128.9333 | 97128.9333 | 0 | 120845.9802 | 40471.9973
80.156 | 3339 | 52.2 | 1.2507 | 762.9273 | -1392.4098 | 935.327 | 5221.1727 | 104.4235 | 1802.6778 | 94099.779 | 94099.779 | 0 | 120845.9802 | 40471.9973
80.176 | 3340 | 52.2 | 1.1021 | 672.2724 | -1392.4098 | 935.327 | 5311.8276 | 106.2366 | 1713.8359 | 89462.2358 | 89462.2358 | 0 | 120845.9802 | 40471.9973
80.195 | 3341 | 52.2 | 1.0742 | 655.2501 | -1392.4098 | 935.327 | 5328.8499 | 106.577 | 1697.1541 | 88591.4446 | 88591.4446 | 0 | 120845.9802 | 40471.9973
80.215 | 3342 | 52.3 | 1.173 | 715.5289 | -1397.7498 | 938.914 | 5268.5711 | 105.3714 | 1759.8143 | 92038.2889 | 92038.2889 | 0 | 120845.9802 | 40471.9973
80.234 | 3343 | 52.3 | 1.3083 | 798.0416 | -1397.7498 | 938.914 | 5186.0584 | 103.7212 | 1840.6768 | 96267.3975 | 96267.3975 | 0 | 120845.9802 | 40471.9973
80.254 | 3344 | 52.3 | 1.2534 | 764.5697 | -1397.7498 | 938.914 | 5219.5303 | 104.3906 | 1807.8743 | 94551.8263 | 94551.8263 | 0 | 120845.9802 | 40471.9973
80.273 | 3345 | 52.4 | 1.1179 | 681.9318 | -1403.1001 | 942.508 | 5302.1682 | 106.0434 | 1730.4831 | 90677.3149 | 90677.3149 | 0 | 120845.9802 | 40471.9973
80.293 | 3346 | 52.4 | 0.99113 | 604.5901 | -1403.1001 | 942.508 | 5379.5099 | 107.5902 | 1654.6882 | 86705.663 | 86705.663 | 0 | 120845.9802 | 40471.9973
80.313 | 3347 | 52.4 | 0.94096 | 573.9857 | -1403.1001 | 942.508 | 5410.1143 | 108.2023 | 1624.696 | 85134.0689 | 85134.0689 | 0 | 120845.9802 | 40471.9973
80.332 | 3348 | 52.4 | 0.87051 | 531.0082 | -1403.1001 | 942.508 | 5453.0918 | 109.0618 | 1582.578 | 82927.087 | 82927.087 | 0 | 120845.9802 | 40471.9973
80.352 | 3349 | 52.5 | 0.66546 | 405.9315 | -1408.4605 | 946.1087 | 5578.1685 | 111.5634 | 1463.6036 | 76839.1884 | 76839.1884 | 0 | 120845.9802 | 40471.9973
80.371 | 3350 | 52.5 | 0.3289 | 200.6267 | -1408.4605 | 946.1087 | 5783.4733 | 115.6695 | 1262.4049 | 66276.2566 | 66276.2566 | 0 | 120845.9802 | 40471.9973
80.391 | 3351 | 52.5 | -0.034333 | -20.9431 | -1408.4605 | 946.1087 | 6005.0431 | 120.1009 | 1045.2665 | 54876.4897 | 54876.4897 | 0 | 120845.9802 | 40471.9973
80.41 | 3352 | 52.5 | -1.6921 | -1032.1921 | -1408.4605 | 946.1087 | 7016.2921 | 140.3258 | 54.2425 | 2847.7328 | 2847.7328 | 0 | 120845.9802 | 40471.9973
80.43 | 3353 | 52.4 | -2.6815 | -1635.7028 | -1403.1001 | 942.508 | 7619.8028 | 152.3961 | -540.7988 | -28337.8577 | 0 | -28337.8577 | 120845.9802 | 40471.9973
80.449 | 3354 | 52.4 | -3.6288 | -2213.5462 | -1403.1001 | 942.508 | 8197.6462 | 163.9529 | -1107.0853 | -58011.2682 | 0 | -58011.2682 | 120845.9802 | 40471.9973
80.469 | 3355 | 52.2 | -4.6328 | -2825.9786 | -1392.4098 | 935.327 | 8810.0786 | 176.2016 | -1714.4501 | -89494.293 | 0 | -89494.293 | 120845.9802 | 40471.9973
80.488 | 3356 | 52.1 | -5.5585 | -3390.6851 | -1387.08 | 931.7468 | 9374.7851 | 187.4957 | -2271.4426 | -118342.1606 | 0 | -118342.1606 | 120845.9802 | 40471.9973
80.508 | 3357 | 51.9 | -6.4395 | -3928.0689 | -1376.4511 | 924.607 | 9912.1689 | 198.2434 | -2805.2186 | -145590.8449 | 0 | -145590.8449 | 120845.9802 | 40471.9973
80.527 | 3358 | 51.7 | -7.3653 | -4492.8109 | -1365.8631 | 917.4946 | 10476.9109 | 209.5382 | -3365.778 | -174010.7247 | 0 | -174010.7247 | 120845.9802 | 40471.9973
80.547 | 3359 | 51.5 | -8.3658 | -5103.133 | -1355.3159 | 910.4098 | 11087.233 | 221.7447 | -3970.9785 | -204505.3952 | 0 | -204505.3952 | 120845.9802 | 40471.9973
80.566 | 3360 | 51.3 | -8.946 | -5457.0407 | -1344.8096 | 903.3524 | 11441.1407 | 228.8228 | -4324.8655 | -221865.6002 | 0 | -221865.6002 | 120845.9802 | 40471.9973
80.586 | 3361 | 51.1 | -9.5193 | -5806.7921 | -1334.3442 | 896.3224 | 11790.8921 | 235.8178 | -4674.6518 | -238874.7082 | 0 | -238874.7082 | 120845.9802 | 40471.9973
80.605 | 3362 | 50.8 | -9.9383 | -6062.3449 | -1318.7228 | 885.829 | 12046.4449 | 240.9289 | -4935.5871 | -250727.8239 | 0 | -250727.8239 | 120845.9802 | 40471.9973
80.625 | 3363 | 50.5 | -10.2152 | -6231.2423 | -1303.1933 | 875.3973 | 12215.3423 | 244.3068 | -5111.5382 | -258132.6768 | 0 | -258132.6768 | 120845.9802 | 40471.9973
80.645 | 3364 | 50.3 | -10.346 | -6311.0479 | -1292.8914 | 868.4772 | 12295.1479 | 245.903 | -5196.6677 | -261392.3863 | 0 | -261392.3863 | 120845.9802 | 40471.9973
80.664 | 3365 | 50 | -10.4962 | -6402.6734 | -1277.5152 | 858.1485 | 12386.7734 | 247.7355 | -5296.7894 | -264839.4703 | 0 | -264839.4703 | 120845.9802 | 40471.9973
80.684 | 3366 | 49.7 | -10.6388 | -6489.6845 | -1262.231 | 847.8816 | 12473.7845 | 249.4757 | -5392.3272 | -267998.6594 | 0 | -267998.6594 | 120845.9802 | 40471.9973
80.703 | 3367 | 49.4 | -10.656 | -6500.1384 | -1247.0388 | 837.6765 | 12484.2384 | 249.6848 | -5412.7771 | -267391.1891 | 0 | -267391.1891 | 120845.9802 | 40471.9973
80.723 | 3368 | 49.2 | -10.5256 | -6420.6212 | -1236.9618 | 830.9075 | 12404.7212 | 248.0944 | -5341.6193 | -262807.6708 | 0 | -262807.6708 | 120845.9802 | 40471.9973
80.742 | 3369 | 48.9 | -10.2978 | -6281.6803 | -1221.9229 | 820.8053 | 12265.7803 | 245.3156 | -5215.5594 | -255040.8523 | 0 | -255040.8523 | 120845.9802 | 40471.9973
80.762 | 3370 | 48.6 | -10.0511 | -6131.1793 | -1206.9759 | 810.765 | 12115.2793 | 242.3056 | -5078.1087 | -246796.0852 | 0 | -246796.0852 | 120845.9802 | 40471.9973
80.781 | 3371 | 48.4 | -9.8596 | -6014.3404 | -1197.0624 | 804.1058 | 11998.4404 | 239.9688 | -4970.2658 | -240560.866 | 0 | -240560.866 | 120845.9802 | 40471.9973
80.801 | 3372 | 48.1 | -9.6774 | -5903.2026 | -1182.2688 | 794.1684 | 11887.3026 | 237.7461 | -4871.2882 | -234308.9617 | 0 | -234308.9617 | 120845.9802 | 40471.9973
80.82 | 3373 | 47.8 | -9.5067 | -5799.07 | -1167.5672 | 784.2928 | 11783.17 | 235.6634 | -4779.1137 | -228441.6371 | 0 | -228441.6371 | 120845.9802 | 40471.9973
80.84 | 3374 | 47.5 | -9.8683 | -6019.6504 | -1152.9575 | 774.479 | 12003.7504 | 240.075 | -5005.0964 | -237742.077 | 0 | -237742.077 | 120845.9802 | 40471.9973
80.859 | 3375 | 47.2 | -9.9288 | -6056.5548 | -1138.4398 | 764.727 | 12040.6548 | 240.8131 | -5051.0147 | -238407.8921 | 0 | -238407.8921 | 120845.9802 | 40471.9973
80.879 | 3375 | 46.9 | -9.9704 | -6081.9574 | -1124.0141 | 755.0368 | 12066.0574 | 241.3211 | -5085.5994 | -238514.6108 | 0 | -238514.6108 | 120845.9802 | 40471.9973
80.898 | 3376 | 46.6 | -9.9983 | -6098.9355 | -1109.6804 | 745.4084 | 12083.0355 | 241.6607 | -5111.8664 | -238212.9746 | 0 | -238212.9746 | 120845.9802 | 40471.9973
80.918 | 3377 | 46.3 | -10.0999 | -6160.9358 | -1095.4386 | 735.8418 | 12145.0358 | 242.9007 | -5182.1933 | -239935.5514 | 0 | -239935.5514 | 120845.9802 | 40471.9973
80.938 | 3378 | 46 | -10.2006 | -6222.3802 | -1081.2889 | 726.3369 | 12206.4802 | 244.1296 | -5251.9137 | -241588.0295 | 0 | -241588.0295 | 120845.9802 | 40471.9973
80.957 | 3379 | 45.8 | -10.3011 | -6283.6786 | -1071.9068 | 720.0347 | 12267.7786 | 245.3556 | -5318.2884 | -243577.6091 | 0 | -243577.6091 | 120845.9802 | 40471.9973
80.977 | 3380 | 45.5 | -10.3811 | -6332.4885 | -1057.9104 | 710.6328 | 12316.5885 | 246.3318 | -5375.5239 | -244586.3385 | 0 | -244586.3385 | 120845.9802 | 40471.9973
80.996 | 3381 | 45.2 | -10.4118 | -6351.1827 | -1044.0059 | 701.2927 | 12335.2827 | 246.7057 | -5403.1844 | -244223.9326 | 0 | -244223.9326 | 120845.9802 | 40471.9973
81.016 | 3382 | 45 | -10.3543 | -6316.1007 | -1034.7873 | 695.1003 | 12300.2007 | 246.004 | -5374.9964 | -241874.8381 | 0 | -241874.8381 | 120845.9802 | 40471.9973
81.035 | 3383 | 44.7 | -10.2009 | -6222.5758 | -1021.0362 | 685.8632 | 12206.6758 | 244.1335 | -5292.5791 | -236578.287 | 0 | -236578.287 | 120845.9802 | 40471.9973
81.055 | 3383 | 44.5 | -10.0041 | -6102.479 | -1011.9198 | 679.7394 | 12086.579 | 241.7316 | -5181.008 | -230554.857 | 0 | -230554.857 | 120845.9802 | 40471.9973
81.074 | 3384 | 44.2 | -9.8607 | -6015.0094 | -998.3219 | 670.6053 | 11999.1094 | 239.9822 | -5104.4219 | -225615.4495 | 0 | -225615.4495 | 120845.9802 | 40471.9973
81.094 | 3385 | 43.9 | -9.6305 | -5874.6072 | -984.816 | 661.533 | 11858.7072 | 237.1741 | -4975.9001 | -218442.0134 | 0 | -218442.0134 | 120845.9802 | 40471.9973
81.113 | 3386 | 43.7 | -9.3587 | -5708.8087 | -975.8632 | 655.5191 | 11692.9087 | 233.8582 | -4819.4315 | -210609.1546 | 0 | -210609.1546 | 120845.9802 | 40471.9973
81.133 | 3387 | 43.4 | -9.0808 | -5539.2908 | -962.5106 | 646.5497 | 11523.3908 | 230.4678 | -4662.2733 | -202342.6613 | 0 | -202342.6613 | 120845.9802 | 40471.9973
81.152 | 3388 | 43.2 | -8.864 | -5407.0488 | -953.66 | 640.6044 | 11391.1488 | 227.823 | -4538.6214 | -196068.4431 | 0 | -196068.4431 | 120845.9802 | 40471.9973
81.172 | 3389 | 43 | -8.7688 | -5348.9395 | -944.8503 | 634.6866 | 11333.0395 | 226.6608 | -4487.5921 | -192966.4596 | 0 | -192966.4596 | 120845.9802 | 40471.9973
81.191 | 3389 | 42.7 | -8.8728 | -5412.4046 | -931.7123 | 625.8614 | 11396.5046 | 227.9301 | -4558.613 | -194652.777 | 0 | -194652.777 | 120845.9802 | 40471.9973
81.211 | 3390 | 42.5 | -9.0251 | -5505.3098 | -923.0048 | 620.0123 | 11489.4098 | 229.7882 | -4655.5093 | -197859.1454 | 0 | -197859.1454 | 120845.9802 | 40471.9973
81.23 | 3391 | 42.3 | -9.1751 | -5596.7869 | -914.3381 | 614.1906 | 11580.8869 | 231.6177 | -4750.9786 | -200966.3933 | 0 | -200966.3933 | 120845.9802 | 40471.9973
81.25 | 3392 | 42 | -9.3206 | -5685.5532 | -901.4147 | 605.5096 | 11669.6532 | 233.3931 | -4846.6506 | -203559.3234 | 0 | -203559.3234 | 120845.9802 | 40471.9973
81.27 | 3393 | 41.7 | -9.4628 | -5772.3182 | -888.5834 | 596.8904 | 11756.4182 | 235.1284 | -4940.2995 | -206010.4882 | 0 | -206010.4882 | 120845.9802 | 40471.9973
81.289 | 3393 | 41.4 | -9.3233 | -5687.2194 | -875.844 | 588.3329 | 11671.3194 | 233.4264 | -4865.4601 | -201430.049 | 0 | -201430.049 | 120845.9802 | 40471.9973
81.309 | 3394 | 41.1 | -9.3613 | -5710.3943 | -863.1966 | 579.8372 | 11694.4943 | 233.8899 | -4896.6672 | -201253.0212 | 0 | -201253.0212 | 120845.9802 | 40471.9973
81.328 | 3395 | 40.8 | -9.4202 | -5746.3275 | -850.6412 | 571.4033 | 11730.4275 | 234.6085 | -4940.3156 | -201564.8748 | 0 | -201564.8748 | 120845.9802 | 40471.9973
81.348 | 3396 | 40.6 | -9.8736 | -6022.9008 | -842.322 | 565.8151 | 12007.0008 | 240.14 | -5216.9457 | -211807.9937 | 0 | -211807.9937 | 120845.9802 | 40471.9973
81.367 | 3397 | 40.3 | -9.764 | -5956.0491 | -829.9199 | 557.4842 | 11940.1491 | 238.803 | -5159.762 | -207938.4077 | 0 | -207938.4077 | 120845.9802 | 40471.9973
81.387 | 3397 | 40.1 | -9.6159 | -5865.6847 | -821.7029 | 551.9646 | 11849.7847 | 236.9957 | -5076.7244 | -203576.6489 | 0 | -203576.6489 | 120845.9802 | 40471.9973
81.406 | 3398 | 39.8 | -9.4643 | -5773.2166 | -809.4541 | 543.7366 | 11757.3166 | 235.1463 | -4994.3336 | -198774.4776 | 0 | -198774.4776 | 120845.9802 | 40471.9973
81.426 | 3399 | 39.6 | -9.3143 | -5681.7188 | -801.3393 | 538.2857 | 11665.8188 | 233.3164 | -4910.1167 | -194440.6218 | 0 | -194440.6218 | 120845.9802 | 40471.9973
81.445 | 3400 | 39.3 | -9.1752 | -5596.884 | -789.2438 | 530.1607 | 11580.984 | 231.6197 | -4835.1036 | -190019.5727 | 0 | -190019.5727 | 120845.9802 | 40471.9973
81.465 | 3401 | 39.1 | -9.0625 | -5528.135 | -781.2312 | 524.7784 | 11512.235 | 230.2447 | -4773.1119 | -186628.6745 | 0 | -186628.6745 | 120845.9802 | 40471.9973
81.484 | 3401 | 38.8 | -9.0187 | -5501.4068 | -769.289 | 516.7564 | 11485.5068 | 229.7101 | -4754.9402 | -184491.6814 | 0 | -184491.6814 | 120845.9802 | 40471.9973
81.504 | 3402 | 38.6 | -9.0051 | -5493.0966 | -761.3786 | 511.4428 | 11477.1966 | 229.5439 | -4752.1098 | -183431.4397 | 0 | -183431.4397 | 120845.9802 | 40471.9973
81.523 | 3403 | 38.4 | -8.9376 | -5451.9341 | -753.5091 | 506.1566 | 11436.0341 | 228.7207 | -4717.0568 | -181134.9817 | 0 | -181134.9817 | 120845.9802 | 40471.9973
81.543 | 3404 | 38.1 | -8.7725 | -5351.2101 | -741.7816 | 498.2788 | 11335.3101 | 226.7062 | -4626.2251 | -176259.176 | 0 | -176259.176 | 120845.9802 | 40471.9973
81.563 | 3404 | 37.9 | -8.5816 | -5234.7851 | -734.0143 | 493.0612 | 11218.8851 | 224.3777 | -4517.3462 | -171207.4195 | 0 | -171207.4195 | 120845.9802 | 40471.9973
81.582 | 3405 | 37.7 | -8.374 | -5108.1425 | -726.2878 | 487.8712 | 11092.2425 | 221.8448 | -4398.4265 | -165820.6775 | 0 | -165820.6775 | 120845.9802 | 40471.9973
81.602 | 3406 | 37.5 | -8.2219 | -5015.3862 | -718.6023 | 482.7085 | 10999.4862 | 219.9897 | -4312.6879 | -161725.7961 | 0 | -161725.7961 | 120845.9802 | 40471.9973
81.621 | 3406 | 37.3 | -8.0684 | -4921.73 | -710.9577 | 477.5734 | 10905.83 | 218.1166 | -4226.04 | -157631.2932 | 0 | -157631.2932 | 120845.9802 | 40471.9973
81.641 | 3407 | 37 | -7.5987 | -4635.2312 | -699.5673 | 469.9221 | 10619.3312 | 212.3866 | -3952.9224 | -146258.1296 | 0 | -146258.1296 | 120845.9802 | 40471.9973
81.66 | 3408 | 36.8 | -7.1589 | -4366.9205 | -692.0249 | 464.8556 | 10351.0205 | 207.0204 | -3695.0445 | -135977.6366 | 0 | -135977.6366 | 120845.9802 | 40471.9973
81.68 | 3409 | 36.6 | -6.7181 | -4098.025 | -684.5233 | 459.8166 | 10082.125 | 201.6425 | -3436.5659 | -125778.3131 | 0 | -125778.3131 | 120845.9802 | 40471.9973
81.699 | 3409 | 36.5 | -6.3612 | -3880.3125 | -680.7879 | 457.3073 | 9864.4125 | 197.2883 | -3225.7169 | -117738.6677 | 0 | -117738.6677 | 120845.9802 | 40471.9973
81.719 | 3410 | 36.3 | -5.5185 | -3366.2762 | -673.3476 | 452.3095 | 9350.3762 | 187.0075 | -2726.9592 | -98988.6172 | 0 | -98988.6172 | 120845.9802 | 40471.9973
81.738 | 3411 | 36.2 | -4.685 | -2857.8299 | -669.6428 | 449.8209 | 8841.9299 | 176.8386 | -2231.1704 | -80768.3686 | 0 | -80768.3686 | 120845.9802 | 40471.9973
81.758 | 3411 | 36 | -3.9627 | -2417.271 | -662.2639 | 444.8642 | 8401.371 | 168.0274 | -1804.3794 | -64957.6589 | 0 | -64957.6589 | 120845.9802 | 40471.9973
81.777 | 3412 | 35.9 | -3.362 | -2050.815 | -658.5898 | 442.3962 | 8034.915 | 160.6983 | -1447.7205 | -51973.1671 | 0 | -51973.1671 | 120845.9802 | 40471.9973
81.797 | 3413 | 35.9 | -2.8776 | -1755.35 | -658.5898 | 442.3962 | 7739.45 | 154.789 | -1158.1648 | -41578.1161 | 0 | -41578.1161 | 120845.9802 | 40471.9973
81.816 | 3414 | 35.8 | -2.506 | -1528.6345 | -654.9258 | 439.935 | 7512.7345 | 150.2547 | -938.4448 | -33596.323 | 0 | -33596.323 | 120845.9802 | 40471.9973
81.836 | 3414 | 35.7 | -2.2521 | -1373.7695 | -651.2722 | 437.4807 | 7357.8695 | 147.1574 | -789.1314 | -28171.992 | 0 | -28171.992 | 120845.9802 | 40471.9973
81.855 | 3415 | 35.6 | -2.0759 | -1266.2711 | -647.6287 | 435.0332 | 7250.3711 | 145.0074 | -686.2305 | -24429.8048 | 0 | -24429.8048 | 120845.9802 | 40471.9973
81.875 | 3416 | 35.5 | -1.9308 | -1177.7659 | -643.9954 | 432.5927 | 7161.8659 | 143.2373 | -601.9359 | -21368.7245 | 0 | -21368.7245 | 120845.9802 | 40471.9973
81.895 | 3416 | 35.5 | -1.8107 | -1104.5413 | -643.9954 | 432.5927 | 7088.6413 | 141.7728 | -530.1758 | -18821.2404 | 0 | -18821.2404 | 120845.9802 | 40471.9973
81.914 | 3417 | 35.4 | -1.6994 | -1036.6501 | -640.3724 | 430.159 | 7020.7501 | 140.415 | -466.0762 | -16499.0962 | 0 | -16499.0962 | 120845.9802 | 40471.9973
81.934 | 3418 | 35.4 | -1.5781 | -962.6251 | -640.3724 | 430.159 | 6946.7251 | 138.9345 | -393.5316 | -13931.0201 | 0 | -13931.0201 | 120845.9802 | 40471.9973
81.953 | 3418 | 35.3 | -1.4854 | -906.0948 | -636.7596 | 427.7321 | 6890.1948 | 137.8039 | -340.5588 | -12021.7263 | 0 | -12021.7263 | 120845.9802 | 40471.9973
81.973 | 3419 | 35.2 | -1.4406 | -878.775 | -633.157 | 425.3121 | 6862.875 | 137.2575 | -316.2054 | -11130.4298 | 0 | -11130.4298 | 120845.9802 | 40471.9973
81.992 | 3420 | 35.2 | -1.4039 | -856.4031 | -633.157 | 425.3121 | 6840.5031 | 136.8101 | -294.2809 | -10358.6876 | 0 | -10358.6876 | 120845.9802 | 40471.9973
82.012 | 3420 | 35.1 | -1.3802 | -841.9368 | -629.5646 | 422.899 | 6826.0368 | 136.5207 | -282.5171 | -9916.3496 | 0 | -9916.3496 | 120845.9802 | 40471.9973
82.031 | 3421 | 35.1 | -1.3405 | -817.6784 | -629.5646 | 422.899 | 6801.7784 | 136.0356 | -258.7438 | -9081.9074 | 0 | -9081.9074 | 120845.9802 | 40471.9973
82.051 | 3422 | 35 | -1.2607 | -769.0157 | -625.9825 | 420.4928 | 6753.1157 | 135.0623 | -213.4606 | -7471.1198 | 0 | -7471.1198 | 120845.9802 | 40471.9973
82.07 | 3423 | 34.9 | -1.156 | -705.1738 | -622.4105 | 418.0934 | 6689.2738 | 133.7855 | -153.2949 | -5349.9927 | 0 | -5349.9927 | 120845.9802 | 40471.9973
82.09 | 3423 | 34.9 | -1.0086 | -615.2394 | -622.4105 | 418.0934 | 6599.3394 | 131.9868 | -65.1592 | -2274.0553 | 0 | -2274.0553 | 120845.9802 | 40471.9973
82.109 | 3424 | 34.8 | -0.80644 | -491.9262 | -618.8488 | 415.7009 | 6476.0262 | 129.5205 | 53.2952 | 1854.6715 | 1854.6715 | 0 | 120845.9802 | 40471.9973
82.129 | 3425 | 34.8 | -0.64556 | -393.7894 | -618.8488 | 415.7009 | 6377.8894 | 127.5578 | 149.4692 | 5201.5293 | 5201.5293 | 0 | 120845.9802 | 40471.9973
82.148 | 3425 | 34.8 | -0.52082 | -317.7009 | -618.8488 | 415.7009 | 6301.8009 | 126.036 | 224.036 | 7796.4514 | 7796.4514 | 0 | 120845.9802 | 40471.9973
82.168 | 3426 | 34.7 | -0.41443 | -252.8017 | -615.2973 | 413.3152 | 6236.9017 | 124.738 | 285.2516 | 9898.2302 | 9898.2302 | 0 | 120845.9802 | 40471.9973
82.188 | 3427 | 34.7 | -0.26881 | -163.9758 | -615.2973 | 413.3152 | 6148.0758 | 122.9615 | 372.3009 | 12918.8422 | 12918.8422 | 0 | 120845.9802 | 40471.9973
82.207 | 3427 | 34.6 | -0.083254 | -50.7852 | -611.7561 | 410.9364 | 6034.8852 | 120.6977 | 480.8489 | 16637.3727 | 16637.3727 | 0 | 120845.9802 | 40471.9973
82.227 | 3428 | 34.6 | 0.11972 | 73.0284 | -611.7561 | 410.9364 | 5911.0716 | 118.2214 | 602.1862 | 20835.6432 | 20835.6432 | 0 | 120845.9802 | 40471.9973
82.246 | 3429 | 34.6 | 0.29 | 176.9022 | -611.7561 | 410.9364 | 5807.1978 | 116.144 | 703.9826 | 24357.7984 | 24357.7984 | 0 | 120845.9802 | 40471.9973
82.266 | 3429 | 34.6 | 0.39641 | 241.8086 | -611.7561 | 410.9364 | 5742.2914 | 114.8458 | 767.5908 | 26558.6426 | 26558.6426 | 0 | 120845.9802 | 40471.9973
82.285 | 3430 | 34.6 | 0.42252 | 257.738 | -611.7561 | 410.9364 | 5726.362 | 114.5272 | 783.2017 | 27098.7787 | 27098.7787 | 0 | 120845.9802 | 40471.9973
82.305 | 3431 | 34.6 | 0.38932 | 237.4824 | -611.7561 | 410.9364 | 5746.6176 | 114.9324 | 763.3512 | 26411.9524 | 26411.9524 | 0 | 120845.9802 | 40471.9973
82.324 | 3431 | 34.5 | 0.35261 | 215.0895 | -608.225 | 408.5645 | 5769.0105 | 115.3802 | 739.0342 | 25496.6808 | 25496.6808 | 0 | 120845.9802 | 40471.9973
82.344 | 3432 | 34.5 | 0.37114 | 226.393 | -608.225 | 408.5645 | 5757.707 | 115.1541 | 750.1117 | 25878.8536 | 25878.8536 | 0 | 120845.9802 | 40471.9973
82.363 | 3433 | 34.5 | 0.52054 | 317.5279 | -608.225 | 408.5645 | 5666.5721 | 113.3314 | 839.4239 | 28960.1244 | 28960.1244 | 0 | 120845.9802 | 40471.9973
82.383 | 3433 | 34.5 | 0.79893 | 487.3448 | -608.225 | 408.5645 | 5496.7552 | 109.9351 | 1005.8444 | 34701.6321 | 34701.6321 | 0 | 120845.9802 | 40471.9973
82.402 | 3434 | 34.5 | 1.1112 | 677.8309 | -608.225 | 408.5645 | 5306.2691 | 106.1254 | 1192.5208 | 41141.967 | 41141.967 | 0 | 120845.9802 | 40471.9973
82.422 | 3435 | 34.5 | 1.3776 | 840.3165 | -608.225 | 408.5645 | 5143.7835 | 102.8757 | 1351.7567 | 46635.6071 | 46635.6071 | 0 | 120845.9802 | 40471.9973
82.441 | 3435 | 34.5 | 1.5448 | 942.3202 | -608.225 | 408.5645 | 5041.7798 | 100.8356 | 1451.7203 | 50084.349 | 50084.349 | 0 | 120845.9802 | 40471.9973
82.461 | 3436 | 34.5 | 1.6049 | 978.9994 | -608.225 | 408.5645 | 5005.1006 | 100.102 | 1487.6659 | 51324.4751 | 51324.4751 | 0 | 120845.9802 | 40471.9973
82.48 | 3437 | 34.6 | 1.5705 | 958.0237 | -611.7561 | 410.9364 | 5026.0763 | 100.5215 | 1469.4816 | 50844.0648 | 50844.0648 | 0 | 120845.9802 | 40471.9973
82.5 | 3437 | 34.6 | 1.6075 | 980.5954 | -611.7561 | 410.9364 | 5003.5046 | 100.0701 | 1491.6019 | 51609.4272 | 51609.4272 | 0 | 120845.9802 | 40471.9973
82.52 | 3438 | 34.6 | 1.7394 | 1061.0185 | -611.7561 | 410.9364 | 4923.0815 | 98.4616 | 1570.4165 | 54336.4118 | 54336.4118 | 0 | 120845.9802 | 40471.9973
82.539 | 3439 | 34.6 | 1.84 | 1122.3829 | -611.7561 | 410.9364 | 4861.7171 | 97.2343 | 1630.5536 | 56417.1556 | 56417.1556 | 0 | 120845.9802 | 40471.9973
82.559 | 3439 | 34.7 | 1.9329 | 1179.0754 | -615.2973 | 413.3152 | 4805.0246 | 96.1005 | 1688.4911 | 58590.6418 | 58590.6418 | 0 | 120845.9802 | 40471.9973
82.578 | 3440 | 34.7 | 2.0166 | 1230.1138 | -615.2973 | 413.3152 | 4753.9862 | 95.0797 | 1738.5088 | 60326.255 | 60326.255 | 0 | 120845.9802 | 40471.9973
82.598 | 3441 | 34.8 | 2.1084 | 1286.1197 | -618.8488 | 415.7009 | 4697.9803 | 93.9596 | 1795.7802 | 62493.1509 | 62493.1509 | 0 | 120845.9802 | 40471.9973
82.617 | 3441 | 34.8 | 2.2416 | 1367.3857 | -618.8488 | 415.7009 | 4616.7143 | 92.3343 | 1875.4209 | 65264.6458 | 65264.6458 | 0 | 120845.9802 | 40471.9973
82.637 | 3442 | 34.9 | 2.4423 | 1489.7789 | -622.4105 | 418.0934 | 4494.3211 | 89.8864 | 1997.7587 | 69721.7802 | 69721.7802 | 0 | 120845.9802 | 40471.9973
82.656 | 3443 | 34.9 | 2.6612 | 1623.3415 | -622.4105 | 418.0934 | 4360.7585 | 87.2152 | 2128.65 | 74289.8858 | 74289.8858 | 0 | 120845.9802 | 40471.9973
82.676 | 3444 | 35 | 2.6327 | 1605.9258 | -625.9825 | 420.4928 | 4378.1742 | 87.5635 | 2113.9821 | 73989.3735 | 73989.3735 | 0 | 120845.9802 | 40471.9973
82.695 | 3444 | 35 | 2.6814 | 1635.6491 | -625.9825 | 420.4928 | 4348.4509 | 86.969 | 2143.1109 | 75008.8813 | 75008.8813 | 0 | 120845.9802 | 40471.9973
82.715 | 3445 | 35.1 | 2.6888 | 1640.1407 | -629.5646 | 422.899 | 4343.9593 | 86.8792 | 2149.9189 | 75462.1524 | 75462.1524 | 0 | 120845.9802 | 40471.9973
82.734 | 3446 | 35.1 | 2.6799 | 1634.7539 | -629.5646 | 422.899 | 4349.3461 | 86.9869 | 2144.6398 | 75276.8571 | 75276.8571 | 0 | 120845.9802 | 40471.9973
82.754 | 3446 | 35.2 | 2.6416 | 1611.3812 | -633.157 | 425.3121 | 4372.7188 | 87.4544 | 2124.1477 | 74769.9999 | 74769.9999 | 0 | 120845.9802 | 40471.9973
82.773 | 3447 | 35.3 | 2.6242 | 1600.7815 | -636.7596 | 427.7321 | 4383.3185 | 87.6664 | 2116.18 | 74701.1545 | 74701.1545 | 0 | 120845.9802 | 40471.9973
82.793 | 3448 | 35.3 | 2.6899 | 1640.8446 | -636.7596 | 427.7321 | 4343.2554 | 86.8651 | 2155.4418 | 76087.0962 | 76087.0962 | 0 | 120845.9802 | 40471.9973
82.813 | 3448 | 35.4 | 2.6639 | 1624.9707 | -640.3724 | 430.159 | 4359.1293 | 87.1826 | 2142.3122 | 75837.8532 | 75837.8532 | 0 | 120845.9802 | 40471.9973
82.832 | 3449 | 35.4 | 2.5536 | 1557.6901 | -640.3724 | 430.159 | 4426.4099 | 88.5282 | 2076.3772 | 73503.7535 | 73503.7535 | 0 | 120845.9802 | 40471.9973
82.852 | 3450 | 35.5 | 2.4213 | 1477.0091 | -643.9954 | 432.5927 | 4507.0909 | 90.1418 | 1999.7436 | 70990.8966 | 70990.8966 | 0 | 120845.9802 | 40471.9973
82.871 | 3450 | 35.5 | 2.4011 | 1464.6963 | -643.9954 | 432.5927 | 4519.4037 | 90.3881 | 1987.677 | 70562.5339 | 70562.5339 | 0 | 120845.9802 | 40471.9973
82.891 | 3451 | 35.6 | 2.4875 | 1517.3783 | -647.6287 | 435.0332 | 4466.7217 | 89.3344 | 2041.746 | 72686.1579 | 72686.1579 | 0 | 120845.9802 | 40471.9973
82.91 | 3452 | 35.6 | 2.7313 | 1666.1038 | -647.6287 | 435.0332 | 4317.9962 | 86.3599 | 2187.497 | 77874.8931 | 77874.8931 | 0 | 120845.9802 | 40471.9973
82.93 | 3452 | 35.7 | 2.9724 | 1813.1489 | -651.2722 | 437.4807 | 4170.9511 | 83.419 | 2334.0486 | 83325.5364 | 83325.5364 | 0 | 120845.9802 | 40471.9973
82.949 | 3453 | 35.8 | 2.8533 | 1740.5112 | -654.9258 | 439.935 | 4243.5888 | 84.8718 | 2265.318 | 81098.3847 | 81098.3847 | 0 | 120845.9802 | 40471.9973
82.969 | 3454 | 35.8 | 2.7064 | 1650.9088 | -654.9258 | 439.935 | 4333.1912 | 86.6638 | 2177.5076 | 77954.773 | 77954.773 | 0 | 120845.9802 | 40471.9973
82.988 | 3455 | 35.9 | 2.5061 | 1528.7455 | -658.5898 | 442.3962 | 4455.3545 | 89.1071 | 2060.2488 | 73962.9316 | 73962.9316 | 0 | 120845.9802 | 40471.9973
83.008 | 3455 | 35.9 | 2.2906 | 1397.2863 | -658.5898 | 442.3962 | 4586.8137 | 91.7363 | 1931.4188 | 69337.9335 | 69337.9335 | 0 | 120845.9802 | 40471.9973
83.027 | 3456 | 36 | 2.4667 | 1504.6929 | -662.2639 | 444.8642 | 4479.4071 | 89.5881 | 2039.1453 | 73409.2292 | 73409.2292 | 0 | 120845.9802 | 40471.9973
83.047 | 3457 | 36 | 2.5048 | 1527.9469 | -662.2639 | 444.8642 | 4456.1531 | 89.1231 | 2061.9341 | 74229.6292 | 74229.6292 | 0 | 120845.9802 | 40471.9973
83.066 | 3457 | 36.1 | 2.5835 | 1575.9368 | -665.9482 | 447.3391 | 4408.1632 | 88.1633 | 2111.4391 | 76222.9531 | 76222.9531 | 0 | 120845.9802 | 40471.9973
83.086 | 3458 | 36.1 | 2.67 | 1628.7237 | -665.9482 | 447.3391 | 4355.3763 | 87.1075 | 2163.1703 | 78090.4478 | 78090.4478 | 0 | 120845.9802 | 40471.9973
83.105 | 3459 | 36.2 | 2.751 | 1678.0809 | -669.6428 | 449.8209 | 4306.0191 | 86.1204 | 2214.0221 | 80147.6002 | 80147.6002 | 0 | 120845.9802 | 40471.9973
83.125 | 3460 | 36.3 | 2.8254 | 1723.4742 | -673.3476 | 452.3095 | 4260.6258 | 85.2125 | 2260.9962 | 82074.1621 | 82074.1621 | 0 | 120845.9802 | 40471.9973
83.145 | 3460 | 36.3 | 2.8374 | 1730.8262 | -673.3476 | 452.3095 | 4253.2738 | 85.0655 | 2268.2011 | 82335.7008 | 82335.7008 | 0 | 120845.9802 | 40471.9973
83.164 | 3461 | 36.4 | 2.8771 | 1755.0442 | -677.0626 | 454.805 | 4229.0558 | 84.5811 | 2294.4303 | 83517.2632 | 83517.2632 | 0 | 120845.9802 | 40471.9973
83.184 | 3462 | 36.4 | 3.0328 | 1849.9853 | -677.0626 | 454.805 | 4134.1147 | 82.6823 | 2387.4726 | 86904.0011 | 86904.0011 | 0 | 120845.9802 | 40471.9973
83.203 | 3462 | 36.5 | 3.1424 | 1916.8517 | -680.7879 | 457.3073 | 4067.2483 | 81.345 | 2455.504 | 89625.8956 | 89625.8956 | 0 | 120845.9802 | 40471.9973
83.223 | 3463 | 36.6 | 3.1672 | 1931.9881 | -684.5233 | 459.8166 | 4052.1119 | 81.0422 | 2472.8469 | 90506.1983 | 90506.1983 | 0 | 120845.9802 | 40471.9973
83.242 | 3464 | 36.7 | 3.174 | 1936.1315 | -688.269 | 462.3327 | 4047.9685 | 80.9594 | 2479.4235 | 90994.8434 | 90994.8434 | 0 | 120845.9802 | 40471.9973
83.262 | 3465 | 36.7 | 3.078 | 1877.5514 | -688.269 | 462.3327 | 4106.5486 | 82.131 | 2422.015 | 88887.9522 | 88887.9522 | 0 | 120845.9802 | 40471.9973
83.281 | 3465 | 36.8 | 2.9552 | 1802.6695 | -692.0249 | 464.8556 | 4181.4305 | 83.6286 | 2351.1537 | 86522.4559 | 86522.4559 | 0 | 120845.9802 | 40471.9973
83.301 | 3466 | 36.9 | 3.0421 | 1855.6991 | -695.791 | 467.3854 | 4128.4009 | 82.568 | 2405.6525 | 88768.5787 | 88768.5787 | 0 | 120845.9802 | 40471.9973
83.32 | 3467 | 36.9 | 3.0448 | 1857.3176 | -695.791 | 467.3854 | 4126.7824 | 82.5356 | 2407.2386 | 88827.106 | 88827.106 | 0 | 120845.9802 | 40471.9973
83.34 | 3467 | 37 | 2.9225 | 1782.7519 | -699.5673 | 469.9221 | 4201.3481 | 84.027 | 2336.701 | 86457.9355 | 86457.9355 | 0 | 120845.9802 | 40471.9973
83.359 | 3468 | 37.1 | 2.7847 | 1698.6384 | -703.3539 | 472.4657 | 4285.4616 | 85.7092 | 2256.8134 | 83727.7755 | 83727.7755 | 0 | 120845.9802 | 40471.9973
83.379 | 3469 | 37.1 | 3.0871 | 1883.1163 | -703.3539 | 472.4657 | 4100.9837 | 82.0197 | 2437.6017 | 90435.0216 | 90435.0216 | 0 | 120845.9802 | 40471.9973
83.398 | 3470 | 37.2 | 3.2593 | 1988.1812 | -707.1507 | 475.0161 | 3995.9188 | 79.9184 | 2543.1157 | 94603.9022 | 94603.9022 | 0 | 120845.9802 | 40471.9973
83.418 | 3470 | 37.2 | 3.391 | 2068.5341 | -707.1507 | 475.0161 | 3915.5659 | 78.3113 | 2621.8615 | 97533.2481 | 97533.2481 | 0 | 120845.9802 | 40471.9973
83.438 | 3471 | 37.3 | 3.4471 | 2102.7604 | -710.9577 | 477.5734 | 3881.3396 | 77.6268 | 2657.9606 | 99141.9311 | 99141.9311 | 0 | 120845.9802 | 40471.9973
83.457 | 3472 | 37.4 | 3.502 | 2136.2067 | -714.7749 | 480.1375 | 3847.8933 | 76.9579 | 2693.3021 | 100729.4998 | 100729.4998 | 0 | 120845.9802 | 40471.9973
83.477 | 3472 | 37.5 | 3.5231 | 2149.1212 | -718.6023 | 482.7085 | 3834.9788 | 76.6996 | 2708.5293 | 101569.8493 | 101569.8493 | 0 | 120845.9802 | 40471.9973
83.496 | 3473 | 37.6 | 3.5207 | 2147.6422 | -722.44 | 485.2864 | 3836.4578 | 76.7292 | 2709.6578 | 101883.1334 | 101883.1334 | 0 | 120845.9802 | 40471.9973
83.516 | 3474 | 37.7 | 3.5648 | 2174.5414 | -726.2878 | 487.8712 | 3809.5586 | 76.1912 | 2738.6037 | 103245.3608 | 103245.3608 | 0 | 120845.9802 | 40471.9973
83.535 | 3475 | 37.8 | 3.6157 | 2205.5731 | -730.1459 | 490.4628 | 3778.5269 | 75.5705 | 2771.6064 | 104766.7228 | 104766.7228 | 0 | 120845.9802 | 40471.9973
83.555 | 3475 | 37.8 | 3.7292 | 2274.8126 | -730.1459 | 490.4628 | 3709.2874 | 74.1857 | 2839.4612 | 107331.6318 | 107331.6318 | 0 | 120845.9802 | 40471.9973
83.574 | 3476 | 37.9 | 3.8361 | 2339.9964 | -734.0143 | 493.0612 | 3644.1036 | 72.8821 | 2905.9397 | 110135.114 | 110135.114 | 0 | 120845.9802 | 40471.9973
83.594 | 3477 | 38 | 3.9376 | 2401.957 | -737.8928 | 495.6666 | 3582.143 | 71.6429 | 2969.2665 | 112832.1263 | 112832.1263 | 0 | 120845.9802 | 40471.9973
83.613 | 3478 | 38.1 | 3.6851 | 2247.9207 | -741.7816 | 498.2788 | 3736.1793 | 74.7236 | 2820.9231 | 107477.1685 | 107477.1685 | 0 | 120845.9802 | 40471.9973
83.633 | 3478 | 38.2 | 3.6088 | 2201.3502 | -745.6805 | 500.8979 | 3782.7498 | 75.655 | 2777.9031 | 106115.8985 | 106115.8985 | 0 | 120845.9802 | 40471.9973
83.652 | 3479 | 38.2 | 3.586 | 2187.4513 | -745.6805 | 500.8979 | 3796.6487 | 75.933 | 2764.2821 | 105595.5762 | 105595.5762 | 0 | 120845.9802 | 40471.9973
83.672 | 3480 | 38.3 | 3.5193 | 2146.7535 | -749.5897 | 503.5238 | 3837.3465 | 76.7469 | 2727.0242 | 104445.0273 | 104445.0273 | 0 | 120845.9802 | 40471.9973
83.691 | 3481 | 38.3 | 3.4773 | 2121.1742 | -749.5897 | 503.5238 | 3862.9258 | 77.2585 | 2701.9565 | 103484.9334 | 103484.9334 | 0 | 120845.9802 | 40471.9973
83.711 | 3481 | 38.4 | 3.5143 | 2143.7525 | -753.5091 | 506.1566 | 3840.3475 | 76.807 | 2726.716 | 104705.8948 | 104705.8948 | 0 | 120845.9802 | 40471.9973
83.73 | 3482 | 38.5 | 3.5452 | 2162.5707 | -757.4388 | 508.7963 | 3821.5293 | 76.4306 | 2747.7975 | 105790.2047 | 105790.2047 | 0 | 120845.9802 | 40471.9973
83.75 | 3483 | 38.6 | 3.7035 | 2259.1175 | -761.3786 | 511.4428 | 3724.9825 | 74.4996 | 2845.06 | 109819.3153 | 109819.3153 | 0 | 120845.9802 | 40471.9973
83.77 | 3484 | 38.7 | 3.5143 | 2143.7038 | -765.3287 | 514.0962 | 3840.3962 | 76.8079 | 2734.6079 | 105829.3242 | 105829.3242 | 0 | 120845.9802 | 40471.9973
83.789 | 3484 | 38.7 | 3.3584 | 2048.5943 | -765.3287 | 514.0962 | 3935.5057 | 78.7101 | 2641.4006 | 102222.2044 | 102222.2044 | 0 | 120845.9802 | 40471.9973
83.809 | 3485 | 38.8 | 3.2991 | 2012.4656 | -769.289 | 516.7564 | 3971.6344 | 79.4327 | 2608.6547 | 101215.802 | 101215.802 | 0 | 120845.9802 | 40471.9973
83.828 | 3486 | 38.9 | 3.2845 | 2003.54 | -773.2595 | 519.4236 | 3980.56 | 79.6112 | 2602.5748 | 101240.1583 | 101240.1583 | 0 | 120845.9802 | 40471.9973
83.848 | 3487 | 39 | 3.2944 | 2009.5565 | -777.2403 | 522.0976 | 3974.5435 | 79.4909 | 2611.1449 | 101834.652 | 101834.652 | 0 | 120845.9802 | 40471.9973
83.867 | 3487 | 39 | 3.3679 | 2054.4197 | -777.2403 | 522.0976 | 3929.6803 | 78.5936 | 2655.1108 | 103549.3227 | 103549.3227 | 0 | 120845.9802 | 40471.9973
83.887 | 3488 | 39.1 | 3.4481 | 2103.3367 | -781.2312 | 524.7784 | 3880.7633 | 77.6153 | 2705.7304 | 105794.057 | 105794.057 | 0 | 120845.9802 | 40471.9973
83.906 | 3489 | 39.2 | 3.536 | 2156.9446 | -785.2324 | 527.4661 | 3827.1554 | 76.5431 | 2760.9538 | 108229.3901 | 108229.3901 | 0 | 120845.9802 | 40471.9973
83.926 | 3490 | 39.3 | 3.6282 | 2213.2113 | -789.2438 | 530.1607 | 3770.8887 | 75.4178 | 2818.7898 | 110778.4399 | 110778.4399 | 0 | 120845.9802 | 40471.9973
83.945 | 3491 | 39.3 | 3.786 | 2309.4675 | -789.2438 | 530.1607 | 3674.6325 | 73.4927 | 2913.1209 | 114485.6499 | 114485.6499 | 0 | 120845.9802 | 40471.9973
83.965 | 3491 | 39.3 | 3.7729 | 2301.4817 | -789.2438 | 530.1607 | 3682.6183 | 73.6524 | 2905.2948 | 114178.0869 | 114178.0869 | 0 | 120845.9802 | 40471.9973
83.984 | 3492 | 39.3 | 3.8239 | 2332.5498 | -789.2438 | 530.1607 | 3651.5502 | 73.031 | 2935.7415 | 115374.6419 | 115374.6419 | 0 | 120845.9802 | 40471.9973
84.004 | 3493 | 39.2 | 3.9822 | 2429.1161 | -785.2324 | 527.4661 | 3554.9839 | 71.0997 | 3027.6819 | 118685.1324 | 118685.1324 | 0 | 120845.9802 | 40471.9973
84.023 | 3494 | 39.2 | 3.8259 | 2333.799 | -785.2324 | 527.4661 | 3650.301 | 73.006 | 2934.2712 | 115023.4295 | 115023.4295 | 0 | 120845.9802 | 40471.9973
84.043 | 3494 | 39.2 | 3.8995 | 2378.6798 | -785.2324 | 527.4661 | 3605.4203 | 72.1084 | 2978.2543 | 116747.5684 | 116747.5684 | 0 | 120845.9802 | 40471.9973
84.063 | 3495 | 39.3 | 3.7523 | 2288.9183 | -789.2438 | 530.1607 | 3695.1818 | 73.9036 | 2892.9826 | 113694.2166 | 113694.2166 | 0 | 120845.9802 | 40471.9973
84.082 | 3496 | 39.4 | 3.8816 | 2367.7932 | -793.2654 | 532.8622 | 3616.3068 | 72.3261 | 2972.9815 | 117135.4697 | 117135.4697 | 0 | 120845.9802 | 40471.9973
84.102 | 3497 | 39.5 | 3.6083 | 2201.0918 | -797.2973 | 535.5705 | 3783.0082 | 75.6602 | 2812.3225 | 111086.7374 | 111086.7374 | 0 | 120845.9802 | 40471.9973
84.121 | 3497 | 39.6 | 3.3384 | 2036.3943 | -801.3393 | 538.2857 | 3947.7057 | 78.9541 | 2653.6341 | 105083.9108 | 105083.9108 | 0 | 120845.9802 | 40471.9973
84.141 | 3498 | 39.6 | 3.1099 | 1897.0301 | -801.3393 | 538.2857 | 4087.0699 | 81.7414 | 2517.0572 | 99675.4656 | 99675.4656 | 0 | 120845.9802 | 40471.9973
84.16 | 3499 | 39.7 | 2.8558 | 1742.0418 | -805.3916 | 541.0077 | 4242.0582 | 84.8412 | 2367.8907 | 94005.26 | 94005.26 | 0 | 120845.9802 | 40471.9973
84.18 | 3500 | 39.7 | 2.796 | 1705.5564 | -805.3916 | 541.0077 | 4278.5436 | 85.5709 | 2332.135 | 92585.761 | 92585.761 | 0 | 120845.9802 | 40471.9973
84.199 | 3501 | 39.8 | 2.8047 | 1710.893 | -809.4541 | 543.7366 | 4273.207 | 85.4641 | 2340.0938 | 93135.7314 | 93135.7314 | 0 | 120845.9802 | 40471.9973
84.219 | 3501 | 39.8 | 2.9031 | 1770.9134 | -809.4541 | 543.7366 | 4213.1866 | 84.2637 | 2398.9138 | 95476.7691 | 95476.7691 | 0 | 120845.9802 | 40471.9973
84.238 | 3502 | 39.9 | 2.9574 | 1804.0365 | -813.5268 | 546.4724 | 4180.0635 | 83.6013 | 2434.1102 | 97120.9964 | 97120.9964 | 0 | 120845.9802 | 40471.9973
84.258 | 3503 | 39.9 | 2.9303 | 1787.4877 | -813.5268 | 546.4724 | 4196.6123 | 83.9322 | 2417.8924 | 96473.9059 | 96473.9059 | 0 | 120845.9802 | 40471.9973
84.277 | 3504 | 40 | 2.8699 | 1750.6626 | -817.6097 | 549.2151 | 4233.4374 | 84.6687 | 2384.5464 | 95381.8575 | 95381.8575 | 0 | 120845.9802 | 40471.9973
84.297 | 3504 | 40.1 | 2.8765 | 1754.637 | -821.7029 | 551.9646 | 4229.463 | 84.5893 | 2391.1909 | 95886.7539 | 95886.7539 | 0 | 120845.9802 | 40471.9973
84.316 | 3505 | 40.1 | 2.9118 | 1776.2265 | -821.7029 | 551.9646 | 4207.8735 | 84.1575 | 2412.3486 | 96735.1774 | 96735.1774 | 0 | 120845.9802 | 40471.9973
84.336 | 3506 | 40.2 | 2.884 | 1759.2569 | -825.8063 | 554.7209 | 4224.8431 | 84.4969 | 2398.4747 | 96418.6836 | 96418.6836 | 0 | 120845.9802 | 40471.9973
84.355 | 3507 | 40.2 | 2.7485 | 1676.6143 | -825.8063 | 554.7209 | 4307.4857 | 86.1497 | 2317.485 | 93162.8961 | 93162.8961 | 0 | 120845.9802 | 40471.9973
84.375 | 3508 | 40.3 | 2.6592 | 1622.094 | -829.9199 | 557.4842 | 4362.006 | 87.2401 | 2266.8183 | 91352.779 | 91352.779 | 0 | 120845.9802 | 40471.9973
84.395 | 3508 | 40.3 | 2.6706 | 1629.0907 | -829.9199 | 557.4842 | 4355.0093 | 87.1002 | 2273.675 | 91629.1043 | 91629.1043 | 0 | 120845.9802 | 40471.9973
84.414 | 3509 | 40.4 | 2.7578 | 1682.2664 | -834.0437 | 560.2543 | 4301.8336 | 86.0367 | 2328.5574 | 94073.7187 | 94073.7187 | 0 | 120845.9802 | 40471.9973
84.434 | 3510 | 40.4 | 2.7958 | 1705.4415 | -834.0437 | 560.2543 | 4278.6585 | 85.5732 | 2351.269 | 94991.2672 | 94991.2672 | 0 | 120845.9802 | 40471.9973
84.453 | 3511 | 40.5 | 2.775 | 1692.7283 | -838.1777 | 563.0312 | 4291.3717 | 85.8274 | 2341.587 | 94834.2728 | 94834.2728 | 0 | 120845.9802 | 40471.9973
84.473 | 3512 | 40.6 | 2.7289 | 1664.6027 | -842.322 | 565.8151 | 4319.4973 | 86.3899 | 2316.8078 | 94062.3949 | 94062.3949 | 0 | 120845.9802 | 40471.9973
84.492 | 3512 | 40.6 | 2.672 | 1629.9059 | -842.322 | 565.8151 | 4354.1941 | 87.0839 | 2282.8048 | 92681.8768 | 92681.8768 | 0 | 120845.9802 | 40471.9973
84.512 | 3513 | 40.7 | 2.6117 | 1593.1281 | -846.4765 | 568.6058 | 4390.9719 | 87.8194 | 2249.5534 | 91556.8214 | 91556.8214 | 0 | 120845.9802 | 40471.9973
84.531 | 3514 | 40.7 | 2.6261 | 1601.905 | -846.4765 | 568.6058 | 4382.195 | 87.6439 | 2258.1547 | 91906.895 | 91906.895 | 0 | 120845.9802 | 40471.9973
84.551 | 3515 | 40.8 | 2.7369 | 1669.4962 | -850.6412 | 571.4033 | 4314.6038 | 86.2921 | 2327.1916 | 94949.4183 | 94949.4183 | 0 | 120845.9802 | 40471.9973
84.57 | 3515 | 40.8 | 2.9077 | 1773.6996 | -850.6412 | 571.4033 | 4210.4004 | 84.208 | 2429.311 | 99115.8882 | 99115.8882 | 0 | 120845.9802 | 40471.9973
84.59 | 3516 | 40.9 | 3.0336 | 1850.4692 | -854.8161 | 574.2078 | 4133.6308 | 82.6726 | 2507.3496 | 102550.5977 | 102550.5977 | 0 | 120845.9802 | 40471.9973
84.609 | 3517 | 41 | 2.9866 | 1821.8079 | -859.0012 | 577.0191 | 4162.2921 | 83.2458 | 2482.0728 | 101764.9835 | 101764.9835 | 0 | 120845.9802 | 40471.9973
84.629 | 3518 | 41 | 2.8333 | 1728.337 | -859.0012 | 577.0191 | 4255.763 | 85.1153 | 2390.4713 | 98009.3249 | 98009.3249 | 0 | 120845.9802 | 40471.9973
84.648 | 3519 | 41.1 | 2.7405 | 1671.6948 | -863.1966 | 579.8372 | 4312.4052 | 86.2481 | 2337.7801 | 96082.7637 | 96082.7637 | 0 | 120845.9802 | 40471.9973
84.668 | 3520 | 41.2 | 2.6697 | 1628.5199 | -867.4022 | 582.6623 | 4355.5801 | 87.1116 | 2298.2937 | 94689.7012 | 94689.7012 | 0 | 120845.9802 | 40471.9973
84.688 | 3520 | 41.2 | 2.6409 | 1610.9358 | -867.4022 | 582.6623 | 4373.1642 | 87.4633 | 2281.0614 | 93979.7288 | 93979.7288 | 0 | 120845.9802 | 40471.9973
84.707 | 3521 | 41.3 | 2.5963 | 1583.7249 | -871.618 | 585.4941 | 4400.3751 | 88.0075 | 2257.2266 | 93223.4581 | 93223.4581 | 0 | 120845.9802 | 40471.9973
84.727 | 3522 | 41.3 | 2.7103 | 1653.3028 | -871.618 | 585.4941 | 4330.7972 | 86.6159 | 2325.4129 | 96039.5518 | 96039.5518 | 0 | 120845.9802 | 40471.9973
84.746 | 3523 | 41.4 | 2.8125 | 1715.6298 | -875.844 | 588.3329 | 4268.4702 | 85.3694 | 2389.3321 | 98918.3476 | 98918.3476 | 0 | 120845.9802 | 40471.9973
84.766 | 3524 | 41.5 | 2.6754 | 1631.9827 | -880.0802 | 591.1785 | 4352.1173 | 87.0423 | 2310.2035 | 95873.4469 | 95873.4469 | 0 | 120845.9802 | 40471.9973
84.785 | 3524 | 41.5 | 2.4478 | 1493.1851 | -880.0802 | 591.1785 | 4490.9149 | 89.8183 | 2174.1819 | 90228.5481 | 90228.5481 | 0 | 120845.9802 | 40471.9973
84.805 | 3525 | 41.6 | 2.3925 | 1459.4197 | -884.3267 | 594.031 | 4524.6803 | 90.4936 | 2143.9443 | 89188.0836 | 89188.0836 | 0 | 120845.9802 | 40471.9973
84.824 | 3526 | 41.6 | 2.3795 | 1451.4894 | -884.3267 | 594.031 | 4532.6106 | 90.6522 | 2136.1727 | 88864.7825 | 88864.7825 | 0 | 120845.9802 | 40471.9973
84.844 | 3527 | 41.7 | 2.5029 | 1526.7676 | -888.5834 | 596.8904 | 4457.3324 | 89.1466 | 2212.8046 | 92273.9532 | 92273.9532 | 0 | 120845.9802 | 40471.9973
84.863 | 3528 | 41.8 | 2.5388 | 1548.6564 | -892.8503 | 599.7566 | 4435.4436 | 88.7089 | 2237.1218 | 93511.6924 | 93511.6924 | 0 | 120845.9802 | 40471.9973
84.883 | 3528 | 41.8 | 2.4743 | 1509.3195 | -892.8503 | 599.7566 | 4474.7805 | 89.4956 | 2198.5717 | 91900.2958 | 91900.2958 | 0 | 120845.9802 | 40471.9973
84.902 | 3529 | 41.9 | 2.4713 | 1507.4907 | -897.1274 | 602.6297 | 4476.6093 | 89.5322 | 2199.6526 | 92165.442 | 92165.442 | 0 | 120845.9802 | 40471.9973
84.922 | 3530 | 41.9 | 2.531 | 1543.9198 | -897.1274 | 602.6297 | 4440.1802 | 88.8036 | 2235.353 | 93661.2917 | 93661.2917 | 0 | 120845.9802 | 40471.9973
84.941 | 3531 | 42 | 2.5595 | 1561.3169 | -901.4147 | 605.5096 | 4422.7831 | 88.4557 | 2255.2822 | 94721.8504 | 94721.8504 | 0 | 120845.9802 | 40471.9973
84.961 | 3532 | 42 | 2.54 | 1549.4057 | -901.4147 | 605.5096 | 4434.6943 | 88.6939 | 2243.6092 | 94231.586 | 94231.586 | 0 | 120845.9802 | 40471.9973
84.98 | 3533 | 42.1 | 2.4955 | 1522.2681 | -905.7123 | 608.3964 | 4461.8319 | 89.2366 | 2219.9012 | 93457.8385 | 93457.8385 | 0 | 120845.9802 | 40471.9973
85 | 3533 | 42.2 | 2.4481 | 1493.3277 | -910.0201 | 611.2901 | 4490.7723 | 89.8154 | 2194.4332 | 92605.083 | 92605.083 | 0 | 120845.9802 | 40471.9973
85.02 | 3534 | 42.2 | 2.4091 | 1469.5565 | -910.0201 | 611.2901 | 4514.5435 | 90.2909 | 2171.1374 | 91621.9992 | 91621.9992 | 0 | 120845.9802 | 40471.9973
85.039 | 3535 | 42.3 | 2.3888 | 1457.1485 | -914.3381 | 614.1906 | 4526.9515 | 90.539 | 2161.8782 | 91447.4458 | 91447.4458 | 0 | 120845.9802 | 40471.9973
85.059 | 3536 | 42.3 | 2.3788 | 1451.0633 | -914.3381 | 614.1906 | 4533.0367 | 90.6607 | 2155.9147 | 91195.1915 | 91195.1915 | 0 | 120845.9802 | 40471.9973
85.078 | 3537 | 42.4 | 2.3807 | 1452.2167 | -918.6663 | 617.098 | 4531.8833 | 90.6377 | 2159.9524 | 91581.9825 | 91581.9825 | 0 | 120845.9802 | 40471.9973
85.098 | 3537 | 42.4 | 2.3759 | 1449.281 | -918.6663 | 617.098 | 4534.819 | 90.6964 | 2157.0754 | 91459.9991 | 91459.9991 | 0 | 120845.9802 | 40471.9973
85.117 | 3538 | 42.5 | 2.407 | 1468.277 | -923.0048 | 620.0123 | 4515.823 | 90.3165 | 2178.6058 | 92590.745 | 92590.745 | 0 | 120845.9802 | 40471.9973
85.137 | 3539 | 42.5 | 2.4424 | 1489.8867 | -923.0048 | 620.0123 | 4494.2133 | 89.8843 | 2199.7832 | 93490.7878 | 93490.7878 | 0 | 120845.9802 | 40471.9973
85.156 | 3540 | 42.6 | 2.4917 | 1519.9425 | -927.3534 | 622.9334 | 4464.1575 | 89.2831 | 2232.1591 | 95089.9784 | 95089.9784 | 0 | 120845.9802 | 40471.9973
85.176 | 3541 | 42.6 | 2.4738 | 1509.0179 | -927.3534 | 622.9334 | 4475.0821 | 89.5016 | 2221.453 | 94633.8993 | 94633.8993 | 0 | 120845.9802 | 40471.9973
85.195 | 3542 | 42.7 | 2.3988 | 1463.2792 | -931.7123 | 625.8614 | 4520.8208 | 90.4164 | 2179.5571 | 93067.0873 | 93067.0873 | 0 | 120845.9802 | 40471.9973
85.215 | 3542 | 42.8 | 2.2861 | 1394.5374 | -936.0814 | 628.7963 | 4589.5626 | 91.7913 | 2115.125 | 90527.3486 | 90527.3486 | 0 | 120845.9802 | 40471.9973
85.234 | 3543 | 42.8 | 2.2148 | 1351.0091 | -936.0814 | 628.7963 | 4633.0909 | 92.6618 | 2072.4672 | 88701.5963 | 88701.5963 | 0 | 120845.9802 | 40471.9973
85.254 | 3544 | 42.9 | 2.2187 | 1353.4111 | -940.4607 | 631.7381 | 4630.6889 | 92.6138 | 2077.7629 | 89136.0287 | 89136.0287 | 0 | 120845.9802 | 40471.9973
85.273 | 3545 | 42.9 | 2.2761 | 1388.4228 | -940.4607 | 631.7381 | 4595.6772 | 91.9135 | 2112.0744 | 90607.9922 | 90607.9922 | 0 | 120845.9802 | 40471.9973
85.293 | 3546 | 43 | 2.3642 | 1442.1429 | -944.8503 | 634.6866 | 4541.9571 | 90.8391 | 2167.6687 | 93209.7545 | 93209.7545 | 0 | 120845.9802 | 40471.9973
85.313 | 3547 | 43 | 2.4426 | 1489.961 | -944.8503 | 634.6866 | 4494.139 | 89.8828 | 2214.5304 | 95224.8089 | 95224.8089 | 0 | 120845.9802 | 40471.9973
85.332 | 3548 | 43.1 | 2.4812 | 1513.5335 | -949.25 | 637.6421 | 4470.5665 | 89.4113 | 2240.5869 | 96569.296 | 96569.296 | 0 | 120845.9802 | 40471.9973
85.352 | 3548 | 43.1 | 2.4137 | 1472.3708 | -949.25 | 637.6421 | 4511.7292 | 90.2346 | 2200.2475 | 94830.669 | 94830.669 | 0 | 120845.9802 | 40471.9973
85.371 | 3549 | 43.2 | 2.2787 | 1389.9901 | -953.66 | 640.6044 | 4594.1099 | 91.8822 | 2122.4767 | 91690.9951 | 91690.9951 | 0 | 120845.9802 | 40471.9973
85.391 | 3550 | 43.2 | 2.2113 | 1348.8816 | -953.66 | 640.6044 | 4635.2184 | 92.7044 | 2082.1904 | 89950.6245 | 89950.6245 | 0 | 120845.9802 | 40471.9973
85.41 | 3551 | 43.3 | 2.215 | 1351.1658 | -958.0802 | 643.5736 | 4632.9342 | 92.6587 | 2087.3981 | 90384.3399 | 90384.3399 | 0 | 120845.9802 | 40471.9973
85.43 | 3552 | 43.3 | 2.3208 | 1415.6946 | -958.0802 | 643.5736 | 4568.4054 | 91.3681 | 2150.6364 | 93122.5542 | 93122.5542 | 0 | 120845.9802 | 40471.9973
85.449 | 3553 | 43.4 | 2.4018 | 1465.0795 | -962.5106 | 646.5497 | 4519.0205 | 90.3804 | 2202.0096 | 95567.2154 | 95567.2154 | 0 | 120845.9802 | 40471.9973
85.469 | 3553 | 43.5 | 2.421 | 1476.822 | -966.9513 | 649.5326 | 4507.278 | 90.1456 | 2216.5002 | 96417.759 | 96417.759 | 0 | 120845.9802 | 40471.9973
85.488 | 3554 | 43.5 | 2.3219 | 1416.3525 | -966.9513 | 649.5326 | 4567.7475 | 91.3549 | 2157.2401 | 93839.9449 | 93839.9449 | 0 | 120845.9802 | 40471.9973
85.508 | 3555 | 43.6 | 2.129 | 1298.7041 | -971.4021 | 652.5224 | 4685.3959 | 93.7079 | 2044.9344 | 89159.1405 | 89159.1405 | 0 | 120845.9802 | 40471.9973
85.527 | 3556 | 43.6 | 2.0185 | 1231.3099 | -971.4021 | 652.5224 | 4752.7901 | 95.0558 | 1978.8881 | 86279.5214 | 86279.5214 | 0 | 120845.9802 | 40471.9973
85.547 | 3557 | 43.7 | 2.0075 | 1224.5717 | -975.8632 | 655.5191 | 4759.5283 | 95.1906 | 1975.2813 | 86319.792 | 86319.792 | 0 | 120845.9802 | 40471.9973
85.566 | 3558 | 43.7 | 2.108 | 1285.8631 | -975.8632 | 655.5191 | 4698.2369 | 93.9647 | 2035.3469 | 88944.6589 | 88944.6589 | 0 | 120845.9802 | 40471.9973
85.586 | 3559 | 43.8 | 2.1889 | 1335.2002 | -980.3345 | 658.5226 | 4648.8998 | 92.978 | 2086.7007 | 91397.4927 | 91397.4927 | 0 | 120845.9802 | 40471.9973
85.605 | 3559 | 43.8 | 2.2493 | 1372.0662 | -980.3345 | 658.5226 | 4612.0338 | 92.2407 | 2122.8295 | 92979.9301 | 92979.9301 | 0 | 120845.9802 | 40471.9973
85.625 | 3560 | 43.9 | 2.2144 | 1350.8053 | -984.816 | 661.533 | 4633.2947 | 92.6659 | 2105.0042 | 92409.6832 | 92409.6832 | 0 | 120845.9802 | 40471.9973
85.645 | 3561 | 43.9 | 2.1794 | 1329.4426 | -984.816 | 661.533 | 4654.6574 | 93.0931 | 2084.0687 | 91490.6179 | 91490.6179 | 0 | 120845.9802 | 40471.9973
85.664 | 3562 | 44 | 2.0706 | 1263.0898 | -989.3078 | 664.5502 | 4721.0102 | 94.4202 | 2022.0603 | 88970.6517 | 88970.6517 | 0 | 120845.9802 | 40471.9973
85.684 | 3563 | 44 | 2.05 | 1250.4773 | -989.3078 | 664.5502 | 4733.6227 | 94.6725 | 2009.7 | 88426.7982 | 88426.7982 | 0 | 120845.9802 | 40471.9973
85.703 | 3564 | 44.1 | 2.1135 | 1289.2104 | -993.8098 | 667.5743 | 4694.8896 | 93.8978 | 2050.6826 | 90435.1015 | 90435.1015 | 0 | 120845.9802 | 40471.9973
85.723 | 3565 | 44.1 | 2.152 | 1312.7096 | -993.8098 | 667.5743 | 4671.3904 | 93.4278 | 2073.7118 | 91450.6882 | 91450.6882 | 0 | 120845.9802 | 40471.9973
85.742 | 3565 | 44.2 | 2.1341 | 1301.7879 | -998.3219 | 670.6053 | 4682.3121 | 93.6462 | 2066.0394 | 91318.9421 | 91318.9421 | 0 | 120845.9802 | 40471.9973
85.762 | 3566 | 44.2 | 2.1038 | 1283.3226 | -998.3219 | 670.6053 | 4700.7774 | 94.0155 | 2047.9434 | 90519.0996 | 90519.0996 | 0 | 120845.9802 | 40471.9973
85.781 | 3567 | 44.3 | 2.1169 | 1291.3322 | -1002.8443 | 673.6432 | 4692.7678 | 93.8554 | 2058.8307 | 91206.1987 | 91206.1987 | 0 | 120845.9802 | 40471.9973
85.801 | 3568 | 44.3 | 2.1552 | 1314.6532 | -1002.8443 | 673.6432 | 4669.4468 | 93.3889 | 2081.6853 | 92218.6574 | 92218.6574 | 0 | 120845.9802 | 40471.9973
85.82 | 3569 | 44.4 | 2.1779 | 1328.5221 | -1007.377 | 676.6879 | 4655.5779 | 93.1116 | 2098.3215 | 93165.476 | 93165.476 | 0 | 120845.9802 | 40471.9973
85.84 | 3570 | 44.4 | 2.1607 | 1318.0084 | -1007.377 | 676.6879 | 4666.0916 | 93.3218 | 2088.0181 | 92708.002 | 92708.002 | 0 | 120845.9802 | 40471.9973
85.859 | 3571 | 44.5 | 2.0833 | 1270.7838 | -1011.9198 | 679.7394 | 4713.3162 | 94.2663 | 2044.7896 | 90993.1373 | 90993.1373 | 0 | 120845.9802 | 40471.9973
85.879 | 3571 | 44.5 | 1.9796 | 1207.5686 | -1011.9198 | 679.7394 | 4776.5314 | 95.5306 | 1982.8387 | 88236.322 | 88236.322 | 0 | 120845.9802 | 40471.9973
85.898 | 3572 | 44.6 | 1.9052 | 1162.1856 | -1016.4729 | 682.7979 | 4821.9144 | 96.4383 | 1941.4218 | 86587.4117 | 86587.4117 | 0 | 120845.9802 | 40471.9973
85.918 | 3573 | 44.6 | 1.9149 | 1168.0943 | -1016.4729 | 682.7979 | 4816.0057 | 96.3201 | 1947.2123 | 86845.6701 | 86845.6701 | 0 | 120845.9802 | 40471.9973
85.938 | 3574 | 44.7 | 2.0129 | 1227.8953 | -1021.0362 | 685.8632 | 4756.2047 | 95.1241 | 2008.8826 | 89797.0518 | 89797.0518 | 0 | 120845.9802 | 40471.9973
85.957 | 3575 | 44.7 | 2.1306 | 1299.6754 | -1021.0362 | 685.8632 | 4684.4246 | 93.6885 | 2079.2271 | 92941.4496 | 92941.4496 | 0 | 120845.9802 | 40471.9973
85.977 | 3576 | 44.8 | 2.1827 | 1331.4514 | -1025.6097 | 688.9354 | 4652.6486 | 93.053 | 2113.4397 | 94682.1001 | 94682.1001 | 0 | 120845.9802 | 40471.9973
85.996 | 3577 | 44.8 | 2.161 | 1318.2044 | -1025.6097 | 688.9354 | 4665.8956 | 93.3179 | 2100.4577 | 94100.5045 | 94100.5045 | 0 | 120845.9802 | 40471.9973
86.016 | 3578 | 44.9 | 2.1183 | 1292.1928 | -1030.1934 | 692.0144 | 4691.9072 | 93.8381 | 2078.0453 | 93304.2362 | 93304.2362 | 0 | 120845.9802 | 40471.9973
86.035 | 3578 | 44.9 | 2.0799 | 1268.7236 | -1030.1934 | 692.0144 | 4715.3764 | 94.3075 | 2055.0455 | 92271.5443 | 92271.5443 | 0 | 120845.9802 | 40471.9973
86.055 | 3579 | 45 | 2.0213 | 1233.0035 | -1034.7873 | 695.1003 | 4751.0965 | 95.0219 | 2023.1257 | 91040.6568 | 91040.6568 | 0 | 120845.9802 | 40471.9973
86.074 | 3580 | 45 | 1.9145 | 1167.8649 | -1034.7873 | 695.1003 | 4816.2351 | 96.3247 | 1959.2899 | 88168.047 | 88168.047 | 0 | 120845.9802 | 40471.9973
86.094 | 3581 | 45.1 | 1.7863 | 1089.6241 | -1039.3915 | 698.1931 | 4894.4759 | 97.8895 | 1885.7067 | 85045.3706 | 85045.3706 | 0 | 120845.9802 | 40471.9973
86.113 | 3582 | 45.1 | 1.724 | 1051.6171 | -1039.3915 | 698.1931 | 4932.4829 | 98.6497 | 1848.4599 | 83365.5405 | 83365.5405 | 0 | 120845.9802 | 40471.9973
86.133 | 3583 | 45.2 | 1.7321 | 1056.6014 | -1044.0059 | 701.2927 | 4927.4986 | 98.55 | 1856.4441 | 83911.2715 | 83911.2715 | 0 | 120845.9802 | 40471.9973
86.152 | 3584 | 45.2 | 1.7799 | 1085.7218 | -1044.0059 | 701.2927 | 4898.3782 | 97.9676 | 1884.9821 | 85201.1909 | 85201.1909 | 0 | 120845.9802 | 40471.9973
86.172 | 3585 | 45.3 | 1.8687 | 1139.907 | -1048.6305 | 704.3992 | 4844.193 | 96.8839 | 1941.1901 | 87935.9109 | 87935.9109 | 0 | 120845.9802 | 40471.9973
86.191 | 3586 | 45.3 | 2.0497 | 1250.2914 | -1048.6305 | 704.3992 | 4733.8086 | 94.6762 | 2049.3668 | 92836.3166 | 92836.3166 | 0 | 120845.9802 | 40471.9973
86.211 | 3586 | 45.4 | 2.1336 | 1301.48 | -1053.2653 | 707.5126 | 4682.62 | 93.6524 | 2102.645 | 95460.081 | 95460.081 | 0 | 120845.9802 | 40471.9973
86.23 | 3587 | 45.4 | 2.1574 | 1316.0074 | -1053.2653 | 707.5126 | 4668.0926 | 93.3619 | 2116.8819 | 96106.4366 | 96106.4366 | 0 | 120845.9802 | 40471.9973
86.25 | 3588 | 45.5 | 2.052 | 1251.7329 | -1057.9104 | 710.6328 | 4732.3671 | 94.6473 | 2057.013 | 93594.0924 | 93594.0924 | 0 | 120845.9802 | 40471.9973
86.27 | 3589 | 45.5 | 1.932 | 1178.5471 | -1057.9104 | 710.6328 | 4805.5529 | 96.1111 | 1985.2909 | 90330.7371 | 90330.7371 | 0 | 120845.9802 | 40471.9973
86.289 | 3590 | 45.5 | 1.8186 | 1109.3289 | -1057.9104 | 710.6328 | 4874.7711 | 97.4954 | 1917.4571 | 87244.2996 | 87244.2996 | 0 | 120845.9802 | 40471.9973
86.309 | 3591 | 45.6 | 1.5567 | 949.6081 | -1062.5656 | 713.7599 | 5034.4919 | 100.6898 | 1764.0578 | 80441.0357 | 80441.0357 | 0 | 120845.9802 | 40471.9973
86.328 | 3592 | 45.6 | 1.6394 | 1000.0484 | -1062.5656 | 713.7599 | 4984.0516 | 99.681 | 1813.4893 | 82695.1132 | 82695.1132 | 0 | 120845.9802 | 40471.9973
86.348 | 3593 | 45.6 | 1.7235 | 1051.3234 | -1062.5656 | 713.7599 | 4932.7766 | 98.6555 | 1863.7389 | 84986.4918 | 84986.4918 | 0 | 120845.9802 | 40471.9973
86.367 | 3594 | 45.7 | 1.8201 | 1110.2539 | -1067.2311 | 716.8938 | 4873.8461 | 97.4769 | 1924.6247 | 87955.3466 | 87955.3466 | 0 | 120845.9802 | 40471.9973
86.387 | 3594 | 45.7 | 1.8884 | 1151.9 | -1067.2311 | 716.8938 | 4832.2 | 96.644 | 1965.4378 | 89820.5093 | 89820.5093 | 0 | 120845.9802 | 40471.9973
86.406 | 3595 | 45.8 | 1.9558 | 1193.0506 | -1071.9068 | 720.0347 | 4791.0494 | 95.821 | 2008.9062 | 92007.9058 | 92007.9058 | 0 | 120845.9802 | 40471.9973
86.426 | 3596 | 45.8 | 1.9473 | 1187.8572 | -1071.9068 | 720.0347 | 4796.2428 | 95.9249 | 2003.8167 | 91774.8043 | 91774.8043 | 0 | 120845.9802 | 40471.9973
86.445 | 3597 | 45.9 | 1.9533 | 1191.5255 | -1076.5927 | 723.1824 | 4792.5745 | 95.8515 | 2010.5593 | 92284.6741 | 92284.6741 | 0 | 120845.9802 | 40471.9973
86.465 | 3598 | 45.9 | 1.9455 | 1186.7381 | -1076.5927 | 723.1824 | 4797.3619 | 95.9472 | 2005.8677 | 92069.3294 | 92069.3294 | 0 | 120845.9802 | 40471.9973
86.484 | 3599 | 46 | 1.893 | 1154.7346 | -1081.2889 | 726.3369 | 4829.3654 | 96.5873 | 1977.6588 | 90972.3061 | 90972.3061 | 0 | 120845.9802 | 40471.9973
86.504 | 3600 | 46 | 1.822 | 1111.4493 | -1081.2889 | 726.3369 | 4872.6507 | 97.453 | 1935.2392 | 89021.0029 | 89021.0029 | 0 | 120845.9802 | 40471.9973
86.523 | 3601 | 46.1 | 1.777 | 1083.9478 | -1085.9953 | 729.4983 | 4900.1522 | 98.003 | 1911.4492 | 88117.8062 | 88117.8062 | 0 | 120845.9802 | 40471.9973
86.543 | 3602 | 46.1 | 1.7687 | 1078.9051 | -1085.9953 | 729.4983 | 4905.1949 | 98.1039 | 1906.5073 | 87889.9856 | 87889.9856 | 0 | 120845.9802 | 40471.9973
86.563 | 3602 | 46.1 | 1.7725 | 1081.2411 | -1085.9953 | 729.4983 | 4902.8589 | 98.0572 | 1908.7966 | 87995.5227 | 87995.5227 | 0 | 120845.9802 | 40471.9973
86.582 | 3603 | 46.2 | 1.7698 | 1079.5838 | -1090.7118 | 732.6666 | 4904.5162 | 98.0903 | 1910.3407 | 88257.742 | 88257.742 | 0 | 120845.9802 | 40471.9973
86.602 | 3604 | 46.2 | 1.7118 | 1044.1913 | -1090.7118 | 732.6666 | 4939.9087 | 98.7982 | 1875.6561 | 86655.3114 | 86655.3114 | 0 | 120845.9802 | 40471.9973
86.621 | 3605 | 46.3 | 1.6369 | 998.4853 | -1095.4386 | 735.8418 | 4985.6147 | 99.7123 | 1834.0394 | 84916.0227 | 84916.0227 | 0 | 120845.9802 | 40471.9973
86.641 | 3606 | 46.3 | 1.5901 | 969.9772 | -1095.4386 | 735.8418 | 5014.1228 | 100.2825 | 1806.1015 | 83622.498 | 83622.498 | 0 | 120845.9802 | 40471.9973
86.66 | 3607 | 46.4 | 1.6343 | 996.9116 | -1100.1757 | 739.0238 | 4987.1884 | 99.7438 | 1835.6792 | 85175.5141 | 85175.5141 | 0 | 120845.9802 | 40471.9973
86.68 | 3608 | 46.4 | 1.7197 | 1049.0055 | -1100.1757 | 739.0238 | 4935.0945 | 98.7019 | 1886.7312 | 87544.326 | 87544.326 | 0 | 120845.9802 | 40471.9973
86.699 | 3609 | 46.4 | 1.7818 | 1086.8823 | -1100.1757 | 739.0238 | 4897.2177 | 97.9444 | 1923.8504 | 89266.6581 | 89266.6581 | 0 | 120845.9802 | 40471.9973
86.719 | 3610 | 46.5 | 1.7571 | 1071.836 | -1104.9229 | 742.2127 | 4912.264 | 98.2453 | 1912.2939 | 88921.6667 | 88921.6667 | 0 | 120845.9802 | 40471.9973
86.738 | 3611 | 46.5 | 1.6454 | 1003.7017 | -1104.9229 | 742.2127 | 4980.3983 | 99.608 | 1845.5223 | 85816.7866 | 85816.7866 | 0 | 120845.9802 | 40471.9973
86.758 | 3612 | 46.6 | 1.5525 | 947.0498 | -1109.6804 | 745.4084 | 5037.0502 | 100.741 | 1793.1992 | 83563.0819 | 83563.0819 | 0 | 120845.9802 | 40471.9973
86.777 | 3612 | 46.6 | 1.553 | 947.3503 | -1109.6804 | 745.4084 | 5036.7497 | 100.735 | 1793.4937 | 83576.807 | 83576.807 | 0 | 120845.9802 | 40471.9973
86.797 | 3613 | 46.6 | 1.6136 | 984.3107 | -1109.6804 | 745.4084 | 4999.7893 | 99.9958 | 1829.7149 | 85264.7133 | 85264.7133 | 0 | 120845.9802 | 40471.9973
86.816 | 3614 | 46.7 | 1.6701 | 1018.7629 | -1114.4481 | 748.611 | 4965.3371 | 99.3067 | 1866.6807 | 87173.9884 | 87173.9884 | 0 | 120845.9802 | 40471.9973
86.836 | 3615 | 46.7 | 1.6812 | 1025.5019 | -1114.4481 | 748.611 | 4958.5981 | 99.172 | 1873.2849 | 87482.4026 | 87482.4026 | 0 | 120845.9802 | 40471.9973
86.855 | 3616 | 46.8 | 1.601 | 976.6358 | -1119.226 | 751.8205 | 5007.4642 | 100.1493 | 1828.6056 | 85578.7414 | 85578.7414 | 0 | 120845.9802 | 40471.9973
86.875 | 3617 | 46.8 | 1.4415 | 879.3162 | -1119.226 | 751.8205 | 5104.7838 | 102.0957 | 1733.2324 | 81115.276 | 81115.276 | 0 | 120845.9802 | 40471.9973
86.895 | 3618 | 46.8 | 1.2535 | 764.6634 | -1119.226 | 751.8205 | 5219.4366 | 104.3887 | 1620.8726 | 75856.8396 | 75856.8396 | 0 | 120845.9802 | 40471.9973
86.914 | 3619 | 46.8 | 1.2843 | 783.4025 | -1119.226 | 751.8205 | 5200.6975 | 104.0139 | 1639.237 | 76716.2893 | 76716.2893 | 0 | 120845.9802 | 40471.9973
86.934 | 3620 | 46.9 | 1.3863 | 845.6728 | -1124.0141 | 755.0368 | 5138.4272 | 102.7685 | 1703.4782 | 79893.127 | 79893.127 | 0 | 120845.9802 | 40471.9973
86.953 | 3621 | 46.9 | 1.5482 | 944.3998 | -1124.0141 | 755.0368 | 5039.7002 | 100.794 | 1800.2306 | 84430.8152 | 84430.8152 | 0 | 120845.9802 | 40471.9973
86.973 | 3622 | 46.9 | 1.67 | 1018.6727 | -1124.0141 | 755.0368 | 4965.4273 | 99.3085 | 1873.0181 | 87844.5466 | 87844.5466 | 0 | 120845.9802 | 40471.9973
86.992 | 3623 | 47 | 1.7678 | 1078.3577 | -1128.8125 | 758.26 | 4905.7423 | 98.1148 | 1934.7326 | 90932.43 | 90932.43 | 0 | 120845.9802 | 40471.9973
87.012 | 3623 | 47 | 1.8354 | 1119.5837 | -1128.8125 | 758.26 | 4864.5163 | 97.2903 | 1975.1341 | 92831.3025 | 92831.3025 | 0 | 120845.9802 | 40471.9973
87.031 | 3624 | 47.1 | 1.7834 | 1087.9042 | -1133.621 | 761.4901 | 4896.1958 | 97.9239 | 1947.3182 | 91718.6893 | 91718.6893 | 0 | 120845.9802 | 40471.9973
87.051 | 3625 | 47.1 | 1.6821 | 1026.0983 | -1133.621 | 761.4901 | 4958.0017 | 99.16 | 1886.7485 | 88865.8535 | 88865.8535 | 0 | 120845.9802 | 40471.9973
87.07 | 3626 | 47.1 | 1.6255 | 991.5796 | -1133.621 | 761.4901 | 4992.5204 | 99.8504 | 1852.9201 | 87272.5361 | 87272.5361 | 0 | 120845.9802 | 40471.9973
87.09 | 3627 | 47.2 | 1.6547 | 1009.362 | -1138.4398 | 764.727 | 4974.738 | 99.4948 | 1873.5838 | 88433.1537 | 88433.1537 | 0 | 120845.9802 | 40471.9973
87.109 | 3628 | 47.2 | 1.692 | 1032.0935 | -1138.4398 | 764.727 | 4952.0065 | 99.0401 | 1895.8607 | 89484.6246 | 89484.6246 | 0 | 120845.9802 | 40471.9973
87.129 | 3629 | 47.3 | 1.6842 | 1027.3664 | -1143.2688 | 767.9708 | 4956.7336 | 99.1347 | 1894.4719 | 89608.5212 | 89608.5212 | 0 | 120845.9802 | 40471.9973
87.148 | 3630 | 47.3 | 1.6099 | 982.0523 | -1143.2688 | 767.9708 | 5002.0477 | 100.041 | 1850.0641 | 87508.0312 | 87508.0312 | 0 | 120845.9802 | 40471.9973
87.168 | 3631 | 47.3 | 1.492 | 910.0937 | -1143.2688 | 767.9708 | 5074.0063 | 101.4801 | 1779.5447 | 84172.4641 | 84172.4641 | 0 | 120845.9802 | 40471.9973
87.188 | 3632 | 47.4 | 1.4539 | 886.8658 | -1148.108 | 771.2215 | 5097.2342 | 101.9447 | 1760.032 | 83425.5163 | 83425.5163 | 0 | 120845.9802 | 40471.9973
87.207 | 3633 | 47.4 | 1.5086 | 920.2668 | -1148.108 | 771.2215 | 5063.8332 | 101.2767 | 1792.765 | 84977.0589 | 84977.0589 | 0 | 120845.9802 | 40471.9973
87.227 | 3634 | 47.4 | 1.6064 | 979.9204 | -1148.108 | 771.2215 | 5004.1796 | 100.0836 | 1851.2255 | 87748.0884 | 87748.0884 | 0 | 120845.9802 | 40471.9973
87.246 | 3635 | 47.5 | 1.6238 | 990.5425 | -1152.9575 | 774.479 | 4993.5575 | 99.8712 | 1864.8927 | 88582.4027 | 88582.4027 | 0 | 120845.9802 | 40471.9973
87.266 | 3635 | 47.5 | 1.6374 | 998.7923 | -1152.9575 | 774.479 | 4985.3077 | 99.7062 | 1872.9775 | 88966.4332 | 88966.4332 | 0 | 120845.9802 | 40471.9973
87.285 | 3636 | 47.6 | 1.3421 | 818.7022 | -1157.8172 | 777.7434 | 5165.3978 | 103.308 | 1699.7536 | 80908.271 | 80908.271 | 0 | 120845.9802 | 40471.9973
87.305 | 3637 | 47.6 | 1.3436 | 819.6067 | -1157.8172 | 777.7434 | 5164.4933 | 103.2899 | 1700.6401 | 80950.4664 | 80950.4664 | 0 | 120845.9802 | 40471.9973
87.324 | 3638 | 47.6 | 1.4195 | 865.8861 | -1157.8172 | 777.7434 | 5118.2139 | 102.3643 | 1745.9938 | 83109.3071 | 83109.3071 | 0 | 120845.9802 | 40471.9973
87.344 | 3639 | 47.6 | 1.5592 | 951.1211 | -1157.8172 | 777.7434 | 5032.9789 | 100.6596 | 1829.5241 | 87085.3484 | 87085.3484 | 0 | 120845.9802 | 40471.9973
87.363 | 3640 | 47.7 | 1.672 | 1019.9266 | -1162.687 | 781.0147 | 4964.1734 | 99.2835 | 1900.2248 | 90640.7231 | 90640.7231 | 0 | 120845.9802 | 40471.9973
87.383 | 3641 | 47.7 | 1.6963 | 1034.743 | -1162.687 | 781.0147 | 4949.357 | 98.9871 | 1914.7448 | 91333.3288 | 91333.3288 | 0 | 120845.9802 | 40471.9973
87.402 | 3642 | 47.8 | 1.5649 | 954.5745 | -1167.5672 | 784.2928 | 5029.5255 | 100.5905 | 1839.4578 | 87926.0845 | 87926.0845 | 0 | 120845.9802 | 40471.9973
87.422 | 3643 | 47.8 | 1.7773 | 1084.1773 | -1167.5672 | 784.2928 | 4899.9227 | 97.9985 | 1966.4686 | 93997.1984 | 93997.1984 | 0 | 120845.9802 | 40471.9973
87.441 | 3644 | 47.9 | 1.4518 | 885.6035 | -1172.4575 | 787.5778 | 5098.4965 | 101.9699 | 1775.1512 | 85029.7446 | 85029.7446 | 0 | 120845.9802 | 40471.9973
87.461 | 3645 | 47.9 | 1.2827 | 782.4404 | -1172.4575 | 787.5778 | 5201.6596 | 104.0332 | 1674.0515 | 80187.0648 | 80187.0648 | 0 | 120845.9802 | 40471.9973
87.48 | 3646 | 47.9 | 1.1238 | 685.5165 | -1172.4575 | 787.5778 | 5298.5835 | 105.9717 | 1579.066 | 75637.2619 | 75637.2619 | 0 | 120845.9802 | 40471.9973
87.5 | 3647 | 47.9 | 1.3428 | 819.1347 | -1172.4575 | 787.5778 | 5164.9653 | 103.2993 | 1710.0118 | 81909.5659 | 81909.5659 | 0 | 120845.9802 | 40471.9973
87.52 | 3648 | 48 | 1.5853 | 967.0236 | -1177.358 | 790.8697 | 5017.0764 | 100.3415 | 1858.2348 | 89195.2687 | 89195.2687 | 0 | 120845.9802 | 40471.9973
87.539 | 3649 | 48 | 1.7081 | 1041.9383 | -1177.358 | 790.8697 | 4942.1617 | 98.8432 | 1931.6512 | 92719.2587 | 92719.2587 | 0 | 120845.9802 | 40471.9973
87.559 | 3649 | 48.1 | 1.7863 | 1089.6639 | -1182.2688 | 794.1684 | 4894.4361 | 97.8887 | 1981.7211 | 95320.7832 | 95320.7832 | 0 | 120845.9802 | 40471.9973
87.578 | 3650 | 48.1 | 1.7064 | 1040.885 | -1182.2688 | 794.1684 | 4943.215 | 98.8643 | 1933.9177 | 93021.4431 | 93021.4431 | 0 | 120845.9802 | 40471.9973
87.598 | 3651 | 48.1 | 1.567 | 955.8584 | -1182.2688 | 794.1684 | 5028.2416 | 100.5648 | 1850.5916 | 89013.4558 | 89013.4558 | 0 | 120845.9802 | 40471.9973
87.617 | 3652 | 48.2 | 1.4291 | 871.7528 | -1187.1898 | 797.474 | 5112.3472 | 102.2469 | 1771.4737 | 85385.0347 | 85385.0347 | 0 | 120845.9802 | 40471.9973
87.637 | 3653 | 48.2 | 1.409 | 859.4926 | -1187.1898 | 797.474 | 5124.6074 | 102.4921 | 1759.4587 | 84805.9097 | 84805.9097 | 0 | 120845.9802 | 40471.9973
87.656 | 3654 | 48.2 | 1.5127 | 922.7475 | -1187.1898 | 797.474 | 5061.3525 | 101.227 | 1821.4486 | 87793.8216 | 87793.8216 | 0 | 120845.9802 | 40471.9973
87.676 | 3655 | 48.3 | 1.6238 | 990.5428 | -1192.121 | 800.7864 | 4993.5572 | 99.8711 | 1891.2004 | 91344.9805 | 91344.9805 | 0 | 120845.9802 | 40471.9973
87.695 | 3656 | 48.3 | 1.6621 | 1013.9022 | -1192.121 | 800.7864 | 4970.1978 | 99.404 | 1914.0926 | 92450.6719 | 92450.6719 | 0 | 120845.9802 | 40471.9973
87.715 | 3657 | 48.3 | 1.5906 | 970.2436 | -1192.121 | 800.7864 | 5013.8564 | 100.2771 | 1871.3071 | 90384.135 | 90384.135 | 0 | 120845.9802 | 40471.9973
87.734 | 3658 | 48.4 | 1.506 | 918.6437 | -1197.0624 | 804.1058 | 5065.4563 | 101.3091 | 1824.0586 | 88284.4367 | 88284.4367 | 0 | 120845.9802 | 40471.9973
87.754 | 3659 | 48.4 | 1.4348 | 875.2519 | -1197.0624 | 804.1058 | 5108.8481 | 102.177 | 1781.5346 | 86226.2736 | 86226.2736 | 0 | 120845.9802 | 40471.9973
87.773 | 3660 | 48.4 | 1.4651 | 893.6811 | -1197.0624 | 804.1058 | 5090.4189 | 101.8084 | 1799.5953 | 87100.4106 | 87100.4106 | 0 | 120845.9802 | 40471.9973
87.793 | 3661 | 48.5 | 1.5478 | 944.1586 | -1202.0141 | 807.4319 | 5039.9414 | 100.7988 | 1852.3894 | 89840.8837 | 89840.8837 | 0 | 120845.9802 | 40471.9973
87.813 | 3662 | 48.5 | 1.6458 | 1003.9613 | -1202.0141 | 807.4319 | 4980.1387 | 99.6028 | 1910.996 | 92683.3082 | 92683.3082 | 0 | 120845.9802 | 40471.9973
87.832 | 3663 | 48.6 | 1.693 | 1032.7257 | -1206.9759 | 810.765 | 4951.3743 | 99.0275 | 1942.5182 | 94406.3826 | 94406.3826 | 0 | 120845.9802 | 40471.9973
87.852 | 3664 | 48.6 | 1.6835 | 1026.9482 | -1206.9759 | 810.765 | 4957.1518 | 99.143 | 1936.8563 | 94131.2144 | 94131.2144 | 0 | 120845.9802 | 40471.9973
87.871 | 3665 | 48.6 | 1.6349 | 997.3027 | -1206.9759 | 810.765 | 4986.7973 | 99.7359 | 1907.8037 | 92719.2585 | 92719.2585 | 0 | 120845.9802 | 40471.9973
87.891 | 3666 | 48.7 | 1.5745 | 960.4688 | -1211.948 | 814.1049 | 5023.6312 | 100.4726 | 1875.0463 | 91314.7568 | 91314.7568 | 0 | 120845.9802 | 40471.9973
87.91 | 3666 | 48.7 | 1.543 | 941.2035 | -1211.948 | 814.1049 | 5042.8965 | 100.8579 | 1856.1663 | 90395.2991 | 90395.2991 | 0 | 120845.9802 | 40471.9973
87.93 | 3667 | 48.7 | 1.547 | 943.6761 | -1211.948 | 814.1049 | 5040.4239 | 100.8085 | 1858.5895 | 90513.3096 | 90513.3096 | 0 | 120845.9802 | 40471.9973
87.949 | 3668 | 48.8 | 1.6041 | 978.5142 | -1216.9303 | 817.4517 | 5005.5858 | 100.1117 | 1896.0776 | 92528.5857 | 92528.5857 | 0 | 120845.9802 | 40471.9973
87.969 | 3669 | 48.8 | 1.7249 | 1052.1863 | -1216.9303 | 817.4517 | 4931.9137 | 98.6383 | 1968.2763 | 96051.8825 | 96051.8825 | 0 | 120845.9802 | 40471.9973
87.988 | 3670 | 48.9 | 1.6598 | 1012.4637 | -1221.9229 | 820.8053 | 4971.6363 | 99.4327 | 1932.7018 | 94509.1181 | 94509.1181 | 0 | 120845.9802 | 40471.9973
88.008 | 3671 | 48.9 | 1.5717 | 958.7259 | -1221.9229 | 820.8053 | 5025.3741 | 100.5075 | 1880.0387 | 91933.8909 | 91933.8909 | 0 | 120845.9802 | 40471.9973
88.027 | 3672 | 48.9 | 1.5579 | 950.3028 | -1221.9229 | 820.8053 | 5033.7972 | 100.6759 | 1871.784 | 91530.2394 | 91530.2394 | 0 | 120845.9802 | 40471.9973
88.047 | 3673 | 49 | 1.5625 | 953.1006 | -1226.9256 | 824.1658 | 5030.9994 | 100.62 | 1877.8864 | 92016.435 | 92016.435 | 0 | 120845.9802 | 40471.9973
88.066 | 3674 | 49 | 1.5311 | 933.9732 | -1226.9256 | 824.1658 | 5050.1268 | 101.0025 | 1859.1416 | 91097.9374 | 91097.9374 | 0 | 120845.9802 | 40471.9973
88.086 | 3675 | 49 | 1.7264 | 1053.0979 | -1226.9256 | 824.1658 | 4931.0021 | 98.62 | 1975.8838 | 96818.3071 | 96818.3071 | 0 | 120845.9802 | 40471.9973
88.105 | 3676 | 49.1 | 1.8787 | 1145.99 | -1231.9386 | 827.5332 | 4838.11 | 96.7622 | 2070.2854 | 101651.0137 | 101651.0137 | 0 | 120845.9802 | 40471.9973
88.125 | 3677 | 49.1 | 1.8034 | 1100.056 | -1231.9386 | 827.5332 | 4884.044 | 97.6809 | 2025.2701 | 99440.7639 | 99440.7639 | 0 | 120845.9802 | 40471.9973
88.145 | 3678 | 49.2 | 1.695 | 1033.9544 | -1236.9618 | 830.9075 | 4950.1456 | 99.0029 | 1963.8648 | 96622.147 | 96622.147 | 0 | 120845.9802 | 40471.9973
88.164 | 3679 | 49.2 | 1.6897 | 1030.7269 | -1236.9618 | 830.9075 | 4953.3731 | 99.0675 | 1960.7018 | 96466.5303 | 96466.5303 | 0 | 120845.9802 | 40471.9973
88.184 | 3680 | 49.2 | 1.6691 | 1018.1758 | -1236.9618 | 830.9075 | 4965.9242 | 99.3185 | 1948.4018 | 95861.3677 | 95861.3677 | 0 | 120845.9802 | 40471.9973
88.203 | 3681 | 49.3 | 1.6541 | 1009.0277 | -1241.9952 | 834.2886 | 4975.0723 | 99.5014 | 1942.8177 | 95780.913 | 95780.913 | 0 | 120845.9802 | 40471.9973
88.223 | 3682 | 49.3 | 1.7439 | 1063.7565 | -1241.9952 | 834.2886 | 4920.3435 | 98.4069 | 1996.452 | 98425.0821 | 98425.0821 | 0 | 120845.9802 | 40471.9973
88.242 | 3683 | 49.3 | 1.8669 | 1138.8114 | -1241.9952 | 834.2886 | 4845.2886 | 96.9058 | 2070.0057 | 102051.2824 | 102051.2824 | 0 | 120845.9802 | 40471.9973
88.262 | 3684 | 49.4 | 1.738 | 1060.1994 | -1247.0388 | 837.6765 | 4923.9006 | 98.478 | 1996.3539 | 98619.885 | 98619.885 | 0 | 120845.9802 | 40471.9973
88.281 | 3685 | 49.4 | 1.6167 | 986.176 | -1247.0388 | 837.6765 | 4997.924 | 99.9585 | 1923.8111 | 95036.2664 | 95036.2664 | 0 | 120845.9802 | 40471.9973
88.301 | 3686 | 49.5 | 1.5825 | 965.2957 | -1252.0927 | 841.0714 | 5018.8043 | 100.3761 | 1906.7431 | 94383.785 | 94383.785 | 0 | 120845.9802 | 40471.9973
88.32 | 3687 | 49.5 | 1.6073 | 980.4257 | -1252.0927 | 841.0714 | 5003.6743 | 100.0735 | 1921.5705 | 95117.7401 | 95117.7401 | 0 | 120845.9802 | 40471.9973
88.34 | 3688 | 49.5 | 1.6334 | 996.3621 | -1252.0927 | 841.0714 | 4987.7379 | 99.7548 | 1937.1882 | 95890.8164 | 95890.8164 | 0 | 120845.9802 | 40471.9973
88.359 | 3689 | 49.6 | 1.6281 | 993.1494 | -1257.1567 | 844.4731 | 4990.9506 | 99.819 | 1937.4415 | 96097.0981 | 96097.0981 | 0 | 120845.9802 | 40471.9973
88.379 | 3690 | 49.6 | 1.5842 | 966.342 | -1257.1567 | 844.4731 | 5017.758 | 100.3552 | 1911.1702 | 94794.0413 | 94794.0413 | 0 | 120845.9802 | 40471.9973
88.398 | 3690 | 49.7 | 1.5175 | 925.652 | -1262.231 | 847.8816 | 5058.448 | 101.169 | 1874.7026 | 93172.7213 | 93172.7213 | 0 | 120845.9802 | 40471.9973
88.418 | 3691 | 49.7 | 1.4919 | 910.08 | -1262.231 | 847.8816 | 5074.02 | 101.4804 | 1859.4421 | 92414.2699 | 92414.2699 | 0 | 120845.9802 | 40471.9973
88.438 | 3692 | 49.7 | 1.5084 | 920.0941 | -1262.231 | 847.8816 | 5064.0059 | 101.2801 | 1869.2558 | 92902.0145 | 92902.0145 | 0 | 120845.9802 | 40471.9973
88.457 | 3693 | 49.8 | 1.5565 | 949.441 | -1267.3155 | 851.2971 | 5034.659 | 100.6932 | 1901.4312 | 94691.2746 | 94691.2746 | 0 | 120845.9802 | 40471.9973
88.477 | 3694 | 49.8 | 1.6384 | 999.4287 | -1267.3155 | 851.2971 | 4984.6713 | 99.6934 | 1950.4192 | 97130.8748 | 97130.8748 | 0 | 120845.9802 | 40471.9973
88.496 | 3695 | 49.8 | 1.7101 | 1043.1853 | -1267.3155 | 851.2971 | 4940.9147 | 98.8183 | 1993.3006 | 99266.3714 | 99266.3714 | 0 | 120845.9802 | 40471.9973
88.516 | 3696 | 49.9 | 1.7715 | 1080.6325 | -1272.4103 | 854.7194 | 4903.4675 | 98.0693 | 2033.4212 | 101467.7199 | 101467.7199 | 0 | 120845.9802 | 40471.9973
88.535 | 3697 | 49.9 | 1.7891 | 1091.3553 | -1272.4103 | 854.7194 | 4892.7447 | 97.8549 | 2043.9295 | 101992.0826 | 101992.0826 | 0 | 120845.9802 | 40471.9973
88.555 | 3698 | 50 | 1.7582 | 1072.5261 | -1277.5152 | 858.1485 | 4911.5739 | 98.2315 | 2028.9061 | 101445.3068 | 101445.3068 | 0 | 120845.9802 | 40471.9973
88.574 | 3699 | 50 | 1.5948 | 972.7992 | -1277.5152 | 858.1485 | 5011.3008 | 100.226 | 1931.1738 | 96558.6876 | 96558.6876 | 0 | 120845.9802 | 40471.9973
88.594 | 3700 | 50.1 | 1.4636 | 892.775 | -1282.6304 | 861.5846 | 5091.325 | 101.8265 | 1856.186 | 92994.9202 | 92994.9202 | 0 | 120845.9802 | 40471.9973
88.613 | 3701 | 50.1 | 1.4447 | 881.2949 | -1282.6304 | 861.5846 | 5102.8051 | 102.0561 | 1844.9356 | 92431.2715 | 92431.2715 | 0 | 120845.9802 | 40471.9973
88.633 | 3702 | 50.1 | 1.5356 | 936.7314 | -1282.6304 | 861.5846 | 5047.3686 | 100.9474 | 1899.2633 | 95153.0909 | 95153.0909 | 0 | 120845.9802 | 40471.9973
88.652 | 3703 | 50.2 | 1.6113 | 982.8755 | -1287.7558 | 865.0274 | 5001.2245 | 100.0245 | 1947.9274 | 97785.955 | 97785.955 | 0 | 120845.9802 | 40471.9973
88.672 | 3704 | 50.2 | 1.663 | 1014.4163 | -1287.7558 | 865.0274 | 4969.6837 | 99.3937 | 1978.8374 | 99337.6395 | 99337.6395 | 0 | 120845.9802 | 40471.9973
88.691 | 3705 | 50.2 | 1.6398 | 1000.2619 | -1287.7558 | 865.0274 | 4983.8381 | 99.6768 | 1964.9661 | 98641.3005 | 98641.3005 | 0 | 120845.9802 | 40471.9973
88.711 | 3706 | 50.3 | 1.5895 | 969.6075 | -1292.8914 | 868.4772 | 5014.4925 | 100.2899 | 1938.3745 | 97500.2379 | 97500.2379 | 0 | 120845.9802 | 40471.9973
88.73 | 3707 | 50.3 | 1.4866 | 906.8513 | -1292.8914 | 868.4772 | 5077.2487 | 101.545 | 1876.8735 | 94406.7359 | 94406.7359 | 0 | 120845.9802 | 40471.9973
88.75 | 3708 | 50.4 | 1.4245 | 868.9495 | -1298.0372 | 871.9338 | 5115.1505 | 102.303 | 1843.1863 | 92896.5917 | 92896.5917 | 0 | 120845.9802 | 40471.9973
88.77 | 3709 | 50.4 | 1.4554 | 887.7867 | -1298.0372 | 871.9338 | 5096.3133 | 101.9263 | 1861.6468 | 93826.997 | 93826.997 | 0 | 120845.9802 | 40471.9973
88.789 | 3710 | 50.4 | 1.5696 | 957.4385 | -1298.0372 | 871.9338 | 5026.6615 | 100.5332 | 1929.9056 | 97267.2414 | 97267.2414 | 0 | 120845.9802 | 40471.9973
88.809 | 3711 | 50.5 | 1.6443 | 1003.0491 | -1303.1933 | 875.3973 | 4981.0509 | 99.621 | 1978.0674 | 99892.4039 | 99892.4039 | 0 | 120845.9802 | 40471.9973
88.828 | 3712 | 50.5 | 1.6573 | 1010.9252 | -1303.1933 | 875.3973 | 4973.1748 | 99.4635 | 1985.786 | 100282.1949 | 100282.1949 | 0 | 120845.9802 | 40471.9973
88.848 | 3713 | 50.6 | 1.6273 | 992.6676 | -1308.3596 | 878.8677 | 4991.4324 | 99.8286 | 1971.3639 | 99751.0126 | 99751.0126 | 0 | 120845.9802 | 40471.9973
88.867 | 3714 | 50.6 | 1.6031 | 977.9138 | -1308.3596 | 878.8677 | 5006.1862 | 100.1237 | 1956.9052 | 99019.403 | 99019.403 | 0 | 120845.9802 | 40471.9973
88.887 | 3715 | 50.6 | 1.5297 | 933.1316 | -1308.3596 | 878.8677 | 5050.9684 | 101.0194 | 1913.0186 | 96798.7411 | 96798.7411 | 0 | 120845.9802 | 40471.9973
88.906 | 3716 | 50.7 | 1.486 | 906.4446 | -1313.536 | 882.3449 | 5077.6554 | 101.5531 | 1890.3426 | 95840.3702 | 95840.3702 | 0 | 120845.9802 | 40471.9973
88.926 | 3717 | 50.7 | 1.4949 | 911.8729 | -1313.536 | 882.3449 | 5072.2271 | 101.4445 | 1895.6623 | 96110.0798 | 96110.0798 | 0 | 120845.9802 | 40471.9973
88.945 | 3718 | 50.7 | 1.5161 | 924.8409 | -1313.536 | 882.3449 | 5059.2591 | 101.1852 | 1908.371 | 96754.4082 | 96754.4082 | 0 | 120845.9802 | 40471.9973
88.965 | 3719 | 50.8 | 1.5739 | 960.0581 | -1318.7228 | 885.829 | 5024.0419 | 100.4808 | 1946.3679 | 98875.4887 | 98875.4887 | 0 | 120845.9802 | 40471.9973
88.984 | 3720 | 50.8 | 1.5483 | 944.4566 | -1318.7228 | 885.829 | 5039.6434 | 100.7929 | 1931.0784 | 98098.7832 | 98098.7832 | 0 | 120845.9802 | 40471.9973
89.004 | 3721 | 50.9 | 1.4853 | 906.0235 | -1323.9197 | 889.3199 | 5078.0765 | 101.5615 | 1896.905 | 96552.4634 | 96552.4634 | 0 | 120845.9802 | 40471.9973
89.023 | 3722 | 50.9 | 1.4167 | 864.1757 | -1323.9197 | 889.3199 | 5119.9243 | 102.3985 | 1855.8941 | 94465.0081 | 94465.0081 | 0 | 120845.9802 | 40471.9973
89.043 | 3723 | 50.9 | 1.3867 | 845.8696 | -1323.9197 | 889.3199 | 5138.2304 | 102.7646 | 1837.9541 | 93551.8648 | 93551.8648 | 0 | 120845.9802 | 40471.9973
89.063 | 3724 | 51 | 1.4545 | 887.2217 | -1329.1268 | 892.8177 | 5096.8783 | 101.9376 | 1881.977 | 95980.829 | 95980.829 | 0 | 120845.9802 | 40471.9973
89.082 | 3725 | 51 | 1.5388 | 938.6532 | -1329.1268 | 892.8177 | 5045.4468 | 100.9089 | 1932.3798 | 98551.3708 | 98551.3708 | 0 | 120845.9802 | 40471.9973
89.102 | 3726 | 51 | 1.5865 | 967.7705 | -1329.1268 | 892.8177 | 5016.3295 | 100.3266 | 1960.9148 | 100006.6535 | 100006.6535 | 0 | 120845.9802 | 40471.9973
89.121 | 3727 | 51.1 | 1.5848 | 966.7143 | -1334.3442 | 896.3224 | 5017.3857 | 100.3477 | 1963.3844 | 100328.945 | 100328.945 | 0 | 120845.9802 | 40471.9973
89.141 | 3728 | 51.1 | 1.5168 | 925.2541 | -1334.3442 | 896.3224 | 5058.8459 | 101.1769 | 1922.7534 | 98252.7008 | 98252.7008 | 0 | 120845.9802 | 40471.9973
89.16 | 3729 | 51.2 | 1.4538 | 886.8083 | -1339.5718 | 899.8339 | 5097.2917 | 101.9458 | 1888.5881 | 96695.7089 | 96695.7089 | 0 | 120845.9802 | 40471.9973
89.18 | 3730 | 51.2 | 1.4186 | 865.3615 | -1339.5718 | 899.8339 | 5118.7385 | 102.3748 | 1867.5702 | 95619.5961 | 95619.5961 | 0 | 120845.9802 | 40471.9973
89.199 | 3731 | 51.2 | 1.4367 | 876.3777 | -1339.5718 | 899.8339 | 5107.7223 | 102.1544 | 1878.3661 | 96172.3433 | 96172.3433 | 0 | 120845.9802 | 40471.9973
89.219 | 3732 | 51.3 | 1.4136 | 862.3191 | -1344.8096 | 903.3524 | 5121.7809 | 102.4356 | 1868.1071 | 95833.8935 | 95833.8935 | 0 | 120845.9802 | 40471.9973
89.238 | 3733 | 51.3 | 1.3501 | 823.5892 | -1344.8096 | 903.3524 | 5160.5108 | 103.2102 | 1830.1517 | 93886.7834 | 93886.7834 | 0 | 120845.9802 | 40471.9973
89.258 | 3734 | 51.3 | 1.2407 | 756.8438 | -1344.8096 | 903.3524 | 5227.2562 | 104.5451 | 1764.7413 | 90531.2278 | 90531.2278 | 0 | 120845.9802 | 40471.9973
89.277 | 3735 | 51.4 | 1.1234 | 685.2787 | -1350.0576 | 906.8776 | 5298.8213 | 105.9764 | 1698.1327 | 87284.0213 | 87284.0213 | 0 | 120845.9802 | 40471.9973
89.297 | 3736 | 51.4 | 1.0367 | 632.3952 | -1350.0576 | 906.8776 | 5351.7048 | 107.0341 | 1646.3069 | 84620.1752 | 84620.1752 | 0 | 120845.9802 | 40471.9973
89.316 | 3737 | 51.4 | 0.96327 | 587.596 | -1350.0576 | 906.8776 | 5396.504 | 107.9301 | 1602.4037 | 82363.5491 | 82363.5491 | 0 | 120845.9802 | 40471.9973
89.336 | 3738 | 51.5 | 0.89494 | 545.9115 | -1355.3159 | 910.4098 | 5438.1885 | 108.7638 | 1565.085 | 80601.878 | 80601.878 | 0 | 120845.9802 | 40471.9973
89.355 | 3739 | 51.4 | 0.82645 | 504.1355 | -1350.0576 | 906.8776 | 5479.9645 | 109.5993 | 1520.6124 | 78159.4776 | 78159.4776 | 0 | 120845.9802 | 40471.9973
89.375 | 3740 | 51.4 | 1.1216 | 684.1708 | -1350.0576 | 906.8776 | 5299.9292 | 105.9986 | 1697.047 | 87228.2169 | 87228.2169 | 0 | 120845.9802 | 40471.9973
89.395 | 3741 | 51.4 | 1.2603 | 768.7763 | -1350.0576 | 906.8776 | 5215.3237 | 104.3065 | 1779.9604 | 91489.9654 | 91489.9654 | 0 | 120845.9802 | 40471.9973
89.414 | 3742 | 51.3 | 1.3255 | 808.5602 | -1344.8096 | 903.3524 | 5175.5398 | 103.5108 | 1815.4234 | 93131.2205 | 93131.2205 | 0 | 120845.9802 | 40471.9973
89.434 | 3743 | 51.3 | 1.8987 | 1158.2349 | -1344.8096 | 903.3524 | 4825.8651 | 96.5173 | 2158.1046 | 110710.7639 | 110710.7639 | 0 | 120845.9802 | 40471.9973
89.453 | 3744 | 51.3 | 1.7164 | 1047.0042 | -1344.8096 | 903.3524 | 4937.0958 | 98.7419 | 2049.0985 | 105118.7506 | 105118.7506 | 0 | 120845.9802 | 40471.9973
89.473 | 3745 | 51.3 | 1.5451 | 942.4908 | -1344.8096 | 903.3524 | 5041.6092 | 100.8322 | 1946.6754 | 99864.4458 | 99864.4458 | 0 | 120845.9802 | 40471.9973
89.492 | 3746 | 51.4 | 1.3773 | 840.1486 | -1350.0576 | 906.8776 | 5143.9514 | 102.879 | 1849.9053 | 95085.1327 | 95085.1327 | 0 | 120845.9802 | 40471.9973
89.512 | 3747 | 51.4 | 1.2401 | 756.4825 | -1350.0576 | 906.8776 | 5227.6175 | 104.5524 | 1767.9125 | 90870.7013 | 90870.7013 | 0 | 120845.9802 | 40471.9973
89.531 | 3748 | 51.4 | 1.1536 | 703.6757 | -1350.0576 | 906.8776 | 5280.4243 | 105.6085 | 1716.1618 | 88210.7165 | 88210.7165 | 0 | 120845.9802 | 40471.9973
89.551 | 3749 | 51.4 | 1.2969 | 791.0855 | -1350.0576 | 906.8776 | 5193.0145 | 103.8603 | 1801.8234 | 92613.7219 | 92613.7219 | 0 | 120845.9802 | 40471.9973
89.57 | 3750 | 51.5 | 1.5132 | 923.0393 | -1355.3159 | 910.4098 | 5061.0607 | 101.2212 | 1934.6702 | 99635.5176 | 99635.5176 | 0 | 120845.9802 | 40471.9973
89.59 | 3751 | 51.5 | 1.7342 | 1057.8504 | -1355.3159 | 910.4098 | 4926.2496 | 98.525 | 2066.7852 | 106439.4377 | 106439.4377 | 0 | 120845.9802 | 40471.9973
89.609 | 3752 | 51.6 | 1.9388 | 1182.6976 | -1360.5844 | 913.9488 | 4801.4024 | 96.028 | 2192.6744 | 113141.9977 | 113141.9977 | 0 | 120845.9802 | 40471.9973
89.629 | 3753 | 51.6 | 1.6497 | 1006.3168 | -1360.5844 | 913.9488 | 4977.7832 | 99.5557 | 2019.8212 | 104222.7745 | 104222.7745 | 0 | 120845.9802 | 40471.9973
89.648 | 3754 | 51.7 | 1.5123 | 922.5322 | -1365.8631 | 917.4946 | 5061.5678 | 101.2314 | 1941.2582 | 100363.0485 | 100363.0485 | 0 | 120845.9802 | 40471.9973
89.668 | 3755 | 51.7 | 1.2531 | 764.4192 | -1365.8631 | 917.4946 | 5219.6808 | 104.3936 | 1786.3074 | 92352.094 | 92352.094 | 0 | 120845.9802 | 40471.9973
89.688 | 3756 | 51.7 | 1.3039 | 795.3701 | -1365.8631 | 917.4946 | 5188.7299 | 103.7746 | 1816.6393 | 93920.2526 | 93920.2526 | 0 | 120845.9802 | 40471.9973
89.707 | 3757 | 51.7 | 1.3498 | 823.3731 | -1365.8631 | 917.4946 | 5160.7269 | 103.2145 | 1844.0823 | 95339.0546 | 95339.0546 | 0 | 120845.9802 | 40471.9973
89.727 | 3758 | 51.8 | 1.3944 | 850.5541 | -1371.152 | 921.0474 | 5133.5459 | 102.6709 | 1874.2724 | 97087.312 | 97087.312 | 0 | 120845.9802 | 40471.9973
89.746 | 3759 | 51.8 | 1.436 | 875.9377 | -1371.152 | 921.0474 | 5108.1623 | 102.1632 | 1899.1483 | 98375.8827 | 98375.8827 | 0 | 120845.9802 | 40471.9973
89.766 | 3760 | 51.9 | 1.4 | 854.0087 | -1376.4511 | 924.607 | 5130.0913 | 102.6018 | 1881.2175 | 97635.1882 | 97635.1882 | 0 | 120845.9802 | 40471.9973
89.785 | 3761 | 51.9 | 1.3331 | 813.1822 | -1376.4511 | 924.607 | 5170.9178 | 103.4184 | 1841.2075 | 95558.6702 | 95558.6702 | 0 | 120845.9802 | 40471.9973
89.805 | 3762 | 51.9 | 1.2744 | 777.4006 | -1376.4511 | 924.607 | 5206.6994 | 104.134 | 1806.1416 | 93738.7475 | 93738.7475 | 0 | 120845.9802 | 40471.9973
89.824 | 3763 | 52 | 1.2629 | 770.3398 | -1381.7605 | 928.1734 | 5213.7602 | 104.2752 | 1802.7884 | 93744.999 | 93744.999 | 0 | 120845.9802 | 40471.9973
89.844 | 3764 | 52 | 1.2951 | 790.0386 | -1381.7605 | 928.1734 | 5194.0614 | 103.8812 | 1822.0933 | 94748.8504 | 94748.8504 | 0 | 120845.9802 | 40471.9973
89.863 | 3765 | 52 | 1.3659 | 833.1772 | -1381.7605 | 928.1734 | 5150.9228 | 103.0185 | 1864.3691 | 96947.1931 | 96947.1931 | 0 | 120845.9802 | 40471.9973
89.883 | 3766 | 52.1 | 1.4079 | 858.8482 | -1387.08 | 931.7468 | 5125.2518 | 102.505 | 1893.1 | 98630.5121 | 98630.5121 | 0 | 120845.9802 | 40471.9973
89.902 | 3767 | 52.1 | 1.4094 | 859.718 | -1387.08 | 931.7468 | 5124.382 | 102.4876 | 1893.9524 | 98674.9219 | 98674.9219 | 0 | 120845.9802 | 40471.9973
89.922 | 3768 | 52.1 | 1.4286 | 871.4222 | -1387.08 | 931.7468 | 5112.6778 | 102.2536 | 1905.4225 | 99272.5141 | 99272.5141 | 0 | 120845.9802 | 40471.9973
89.941 | 3769 | 52.2 | 1.4576 | 889.1166 | -1392.4098 | 935.327 | 5094.9834 | 101.8997 | 1926.3432 | 100555.1156 | 100555.1156 | 0 | 120845.9802 | 40471.9973
89.961 | 3770 | 52.2 | 1.4277 | 870.9151 | -1392.4098 | 935.327 | 5113.1849 | 102.2637 | 1908.5058 | 99624.0014 | 99624.0014 | 0 | 120845.9802 | 40471.9973
89.98 | 3771 | 52.3 | 1.3317 | 812.3345 | -1397.7498 | 938.914 | 5171.7655 | 103.4353 | 1854.6838 | 96999.9644 | 96999.9644 | 0 | 120845.9802 | 40471.9973
90 | 3772 | 52.3 | 1.2224 | 745.6366 | -1397.7498 | 938.914 | 5238.4634 | 104.7693 | 1789.3199 | 93581.431 | 93581.431 | 0 | 120845.9802 | 40471.9973
90.02 | 3773 | 52.3 | 1.1611 | 708.2843 | -1397.7498 | 938.914 | 5275.8157 | 105.5163 | 1752.7146 | 91666.974 | 91666.974 | 0 | 120845.9802 | 40471.9973
90.039 | 3774 | 52.3 | 1.1927 | 727.5321 | -1397.7498 | 938.914 | 5256.5679 | 105.1314 | 1771.5775 | 92653.5046 | 92653.5046 | 0 | 120845.9802 | 40471.9973
90.059 | 3775 | 52.4 | 1.2999 | 792.9348 | -1403.1001 | 942.508 | 5191.1652 | 103.8233 | 1839.266 | 96377.5392 | 96377.5392 | 0 | 120845.9802 | 40471.9973
90.078 | 3776 | 52.4 | 1.393 | 849.7408 | -1403.1001 | 942.508 | 5134.3592 | 102.6872 | 1894.9359 | 99294.641 | 99294.641 | 0 | 120845.9802 | 40471.9973
90.098 | 3777 | 52.5 | 1.3917 | 848.9343 | -1408.4605 | 946.1087 | 5135.1657 | 102.7033 | 1897.7464 | 99631.6862 | 99631.6862 | 0 | 120845.9802 | 40471.9973
90.117 | 3778 | 52.5 | 1.3023 | 794.4198 | -1408.4605 | 946.1087 | 5189.6802 | 103.7936 | 1844.3221 | 96826.9105 | 96826.9105 | 0 | 120845.9802 | 40471.9973
90.137 | 3779 | 52.5 | 1.2235 | 746.3449 | -1408.4605 | 946.1087 | 5237.7551 | 104.7551 | 1797.2088 | 94353.4596 | 94353.4596 | 0 | 120845.9802 | 40471.9973
90.156 | 3780 | 52.6 | 1.1844 | 722.4918 | -1413.8312 | 949.7164 | 5261.6082 | 105.2322 | 1777.4404 | 93493.3653 | 93493.3653 | 0 | 120845.9802 | 40471.9973
90.176 | 3781 | 52.6 | 1.1861 | 723.5067 | -1413.8312 | 949.7164 | 5260.5933 | 105.2119 | 1778.4349 | 93545.678 | 93545.678 | 0 | 120845.9802 | 40471.9973
90.195 | 3783 | 52.6 | 1.2298 | 750.1845 | -1413.8312 | 949.7164 | 5233.9155 | 104.6783 | 1804.5793 | 94920.8687 | 94920.8687 | 0 | 120845.9802 | 40471.9973
90.215 | 3784 | 52.6 | 1.2785 | 779.8818 | -1413.8312 | 949.7164 | 5204.2182 | 104.0844 | 1833.6826 | 96451.7051 | 96451.7051 | 0 | 120845.9802 | 40471.9973
90.234 | 3785 | 52.7 | 1.2875 | 785.3993 | -1419.2121 | 953.3309 | 5198.7007 | 103.974 | 1842.7043 | 97110.5155 | 97110.5155 | 0 | 120845.9802 | 40471.9973
90.254 | 3786 | 52.7 | 1.2846 | 783.6209 | -1419.2121 | 953.3309 | 5200.4791 | 104.0096 | 1840.9614 | 97018.6681 | 97018.6681 | 0 | 120845.9802 | 40471.9973
90.273 | 3787 | 52.7 | 1.3256 | 808.6336 | -1419.2121 | 953.3309 | 5175.4664 | 103.5093 | 1865.4739 | 98310.4726 | 98310.4726 | 0 | 120845.9802 | 40471.9973
90.293 | 3788 | 52.8 | 1.3493 | 823.0762 | -1424.6032 | 956.9523 | 5161.0238 | 103.2205 | 1883.249 | 99435.5458 | 99435.5458 | 0 | 120845.9802 | 40471.9973
90.313 | 3789 | 52.8 | 1.3514 | 824.3763 | -1424.6032 | 956.9523 | 5159.7237 | 103.1945 | 1884.5231 | 99502.8188 | 99502.8188 | 0 | 120845.9802 | 40471.9973
90.332 | 3790 | 52.9 | 1.3131 | 800.9904 | -1430.0046 | 960.5806 | 5183.1096 | 103.6622 | 1865.2331 | 98670.8321 | 98670.8321 | 0 | 120845.9802 | 40471.9973
90.352 | 3791 | 52.9 | 1.2518 | 763.6263 | -1430.0046 | 960.5806 | 5220.4737 | 104.4095 | 1828.6163 | 96733.8048 | 96733.8048 | 0 | 120845.9802 | 40471.9973
90.371 | 3792 | 52.9 | 1.1583 | 706.5616 | -1430.0046 | 960.5806 | 5277.5384 | 105.5508 | 1772.6929 | 93775.4541 | 93775.4541 | 0 | 120845.9802 | 40471.9973
90.391 | 3793 | 52.9 | 1.1126 | 678.6564 | -1430.0046 | 960.5806 | 5305.4436 | 106.1089 | 1745.3459 | 92328.7956 | 92328.7956 | 0 | 120845.9802 | 40471.9973
90.41 | 3794 | 53 | 1.1318 | 690.4116 | -1435.4161 | 964.2157 | 5293.6884 | 105.8738 | 1760.5011 | 93306.556 | 93306.556 | 0 | 120845.9802 | 40471.9973
90.43 | 3795 | 53 | 1.1184 | 682.2394 | -1435.4161 | 964.2157 | 5301.8606 | 106.0372 | 1752.4923 | 92882.0908 | 92882.0908 | 0 | 120845.9802 | 40471.9973
90.449 | 3796 | 53 | 1.0745 | 655.4433 | -1435.4161 | 964.2157 | 5328.6567 | 106.5731 | 1726.2321 | 91490.3014 | 91490.3014 | 0 | 120845.9802 | 40471.9973
90.469 | 3797 | 53.1 | 1.0995 | 670.7195 | -1440.8379 | 967.8577 | 5313.3805 | 106.2676 | 1744.8448 | 92651.2568 | 92651.2568 | 0 | 120845.9802 | 40471.9973
90.488 | 3798 | 53.1 | 1.2154 | 741.405 | -1440.8379 | 967.8577 | 5242.695 | 104.8539 | 1814.1166 | 96329.591 | 96329.591 | 0 | 120845.9802 | 40471.9973
90.508 | 3799 | 53.1 | 1.3674 | 834.0885 | -1440.8379 | 967.8577 | 5150.0115 | 103.0002 | 1904.9464 | 101152.6517 | 101152.6517 | 0 | 120845.9802 | 40471.9973
90.527 | 3800 | 53.2 | 1.5132 | 923.049 | -1446.2699 | 971.5065 | 5061.051 | 101.221 | 1995.7765 | 106175.3091 | 106175.3091 | 0 | 120845.9802 | 40471.9973
90.547 | 3801 | 53.2 | 1.6212 | 988.9069 | -1446.2699 | 971.5065 | 4995.1931 | 99.9039 | 2060.3173 | 109608.8797 | 109608.8797 | 0 | 120845.9802 | 40471.9973
90.566 | 3802 | 53.2 | 1.4584 | 889.635 | -1446.2699 | 971.5065 | 5094.465 | 101.8893 | 1963.0308 | 104433.2366 | 104433.2366 | 0 | 120845.9802 | 40471.9973
90.586 | 3803 | 53.3 | 1.315 | 802.1433 | -1451.7121 | 975.1622 | 5181.9567 | 103.6391 | 1880.9446 | 100254.3488 | 100254.3488 | 0 | 120845.9802 | 40471.9973
90.605 | 3804 | 53.3 | 1.2175 | 742.6733 | -1451.7121 | 975.1622 | 5241.4267 | 104.8285 | 1822.6641 | 97147.9948 | 97147.9948 | 0 | 120845.9802 | 40471.9973
90.625 | 3805 | 53.3 | 1.132 | 690.5108 | -1451.7121 | 975.1622 | 5293.5892 | 105.8718 | 1771.5448 | 94423.3391 | 94423.3391 | 0 | 120845.9802 | 40471.9973
90.645 | 3806 | 53.4 | 0.99932 | 609.5828 | -1457.1645 | 978.8248 | 5374.5172 | 107.4903 | 1695.898 | 90560.9514 | 90560.9514 | 0 | 120845.9802 | 40471.9973
90.664 | 3807 | 53.4 | 1.148 | 700.2932 | -1457.1645 | 978.8248 | 5283.8068 | 105.6761 | 1784.7941 | 95308.0069 | 95308.0069 | 0 | 120845.9802 | 40471.9973
90.684 | 3808 | 53.4 | 1.3082 | 797.9972 | -1457.1645 | 978.8248 | 5186.1028 | 103.7221 | 1880.544 | 100421.051 | 100421.051 | 0 | 120845.9802 | 40471.9973
90.703 | 3809 | 53.5 | 1.3864 | 845.6832 | -1462.6272 | 982.4942 | 5138.4168 | 102.7683 | 1930.9457 | 103305.5975 | 103305.5975 | 0 | 120845.9802 | 40471.9973
90.723 | 3810 | 53.5 | 1.3628 | 831.3081 | -1462.6272 | 982.4942 | 5152.7919 | 103.0558 | 1916.8582 | 102551.9124 | 102551.9124 | 0 | 120845.9802 | 40471.9973
90.742 | 3812 | 53.5 | 1.2407 | 756.8318 | -1462.6272 | 982.4942 | 5227.2682 | 104.5454 | 1843.8714 | 98647.1188 | 98647.1188 | 0 | 120845.9802 | 40471.9973
90.762 | 3813 | 53.6 | 1.2062 | 735.7939 | -1468.1001 | 986.1706 | 5248.3061 | 104.9661 | 1826.9306 | 97923.4796 | 97923.4796 | 0 | 120845.9802 | 40471.9973
90.781 | 3814 | 53.6 | 1.2724 | 776.1927 | -1468.1001 | 986.1706 | 5207.9073 | 104.1581 | 1866.5214 | 100045.546 | 100045.546 | 0 | 120845.9802 | 40471.9973
90.801 | 3815 | 53.6 | 1.3592 | 829.1331 | -1468.1001 | 986.1706 | 5154.9669 | 103.0993 | 1918.403 | 102826.3994 | 102826.3994 | 0 | 120845.9802 | 40471.9973
90.82 | 3816 | 53.7 | 1.4071 | 858.3336 | -1473.5832 | 989.8537 | 5125.7664 | 102.5153 | 1950.7026 | 104752.7302 | 104752.7302 | 0 | 120845.9802 | 40471.9973
90.84 | 3817 | 53.7 | 1.3718 | 836.7686 | -1473.5832 | 989.8537 | 5147.3314 | 102.9466 | 1929.569 | 103617.8527 | 103617.8527 | 0 | 120845.9802 | 40471.9973
90.859 | 3818 | 53.7 | 1.2449 | 759.3758 | -1473.5832 | 989.8537 | 5224.7242 | 104.4945 | 1853.724 | 99544.9806 | 99544.9806 | 0 | 120845.9802 | 40471.9973
90.879 | 3819 | 53.8 | 1.0666 | 650.6539 | -1479.0765 | 993.5438 | 5333.4461 | 106.6689 | 1750.8666 | 94196.6246 | 94196.6246 | 0 | 120845.9802 | 40471.9973
90.898 | 3820 | 53.8 | 1.0034 | 612.1011 | -1479.0765 | 993.5438 | 5371.9989 | 107.44 | 1713.0848 | 92163.9636 | 92163.9636 | 0 | 120845.9802 | 40471.9973
90.918 | 3821 | 53.8 | 1.0319 | 629.4321 | -1479.0765 | 993.5438 | 5354.6679 | 107.0934 | 1730.0692 | 93077.722 | 93077.722 | 0 | 120845.9802 | 40471.9973
90.938 | 3822 | 53.8 | 1.0691 | 652.1671 | -1479.0765 | 993.5438 | 5331.9329 | 106.6387 | 1752.3495 | 94276.4022 | 94276.4022 | 0 | 120845.9802 | 40471.9973
90.957 | 3823 | 53.9 | 1.115 | 680.1649 | -1484.58 | 997.2407 | 5303.9351 | 106.0787 | 1783.4842 | 96129.8006 | 96129.8006 | 0 | 120845.9802 | 40471.9973
90.977 | 3824 | 53.9 | 1.1558 | 705.0146 | -1484.58 | 997.2407 | 5279.0854 | 105.5817 | 1807.837 | 97442.4146 | 97442.4146 | 0 | 120845.9802 | 40471.9973
90.996 | 3825 | 53.9 | 1.1873 | 724.2676 | -1484.58 | 997.2407 | 5259.8324 | 105.1966 | 1826.7049 | 98459.3947 | 98459.3947 | 0 | 120845.9802 | 40471.9973
91.016 | 3826 | 54 | 1.1755 | 717.0272 | -1490.0938 | 1000.9444 | 5267.0728 | 105.3415 | 1823.3131 | 98458.9097 | 98458.9097 | 0 | 120845.9802 | 40471.9973
91.035 | 3827 | 54 | 1.1862 | 723.5653 | -1490.0938 | 1000.9444 | 5260.5347 | 105.2107 | 1829.7205 | 98804.9048 | 98804.9048 | 0 | 120845.9802 | 40471.9973
91.055 | 3828 | 54 | 1.2006 | 732.3811 | -1490.0938 | 1000.9444 | 5251.7189 | 105.0344 | 1838.3599 | 99271.4362 | 99271.4362 | 0 | 120845.9802 | 40471.9973
91.074 | 3829 | 54.1 | 1.1641 | 710.1145 | -1495.6177 | 1004.6551 | 5273.9855 | 105.4797 | 1820.2493 | 98475.488 | 98475.488 | 0 | 120845.9802 | 40471.9973
91.094 | 3830 | 54.1 | 1.139 | 694.8155 | -1495.6177 | 1004.6551 | 5289.2845 | 105.7857 | 1805.2562 | 97664.3618 | 97664.3618 | 0 | 120845.9802 | 40471.9973
91.113 | 3832 | 54.1 | 1.1661 | 711.3429 | -1495.6177 | 1004.6551 | 5272.7571 | 105.4551 | 1821.4531 | 98540.6114 | 98540.6114 | 0 | 120845.9802 | 40471.9973
91.133 | 3833 | 54.1 | 1.2086 | 737.2289 | -1495.6177 | 1004.6551 | 5246.8711 | 104.9374 | 1846.8214 | 99913.0402 | 99913.0402 | 0 | 120845.9802 | 40471.9973
91.152 | 3834 | 54.2 | 1.1672 | 711.9812 | -1501.1519 | 1008.3726 | 5272.1188 | 105.4424 | 1825.7962 | 98958.1531 | 98958.1531 | 0 | 120845.9802 | 40471.9973
91.172 | 3835 | 54.2 | 1.0465 | 638.3368 | -1501.1519 | 1008.3726 | 5345.7632 | 106.9153 | 1753.6246 | 95046.4542 | 95046.4542 | 0 | 120845.9802 | 40471.9973
91.191 | 3836 | 54.2 | 0.96263 | 587.2034 | -1501.1519 | 1008.3726 | 5396.8966 | 107.9379 | 1703.5139 | 92330.4544 | 92330.4544 | 0 | 120845.9802 | 40471.9973
91.211 | 3837 | 54.3 | 0.94097 | 573.9935 | -1506.6963 | 1012.0969 | 5410.1065 | 108.2021 | 1694.2925 | 92000.085 | 92000.085 | 0 | 120845.9802 | 40471.9973
91.23 | 3838 | 54.3 | 0.96011 | 585.6656 | -1506.6963 | 1012.0969 | 5398.4344 | 107.9687 | 1705.7312 | 92621.2043 | 92621.2043 | 0 | 120845.9802 | 40471.9973
91.25 | 3839 | 54.3 | 1.0192 | 621.6919 | -1506.6963 | 1012.0969 | 5362.4081 | 107.2482 | 1741.037 | 94538.3104 | 94538.3104 | 0 | 120845.9802 | 40471.9973
91.27 | 3840 | 54.3 | 1.0743 | 655.3047 | -1506.6963 | 1012.0969 | 5328.7953 | 106.5759 | 1773.9776 | 96326.9828 | 96326.9828 | 0 | 120845.9802 | 40471.9973
91.289 | 3841 | 54.4 | 1.1288 | 688.5389 | -1512.251 | 1015.8282 | 5295.5611 | 105.9112 | 1810.2783 | 98479.137 | 98479.137 | 0 | 120845.9802 | 40471.9973
91.309 | 3842 | 54.4 | 1.1823 | 721.206 | -1512.251 | 1015.8282 | 5262.894 | 105.2579 | 1842.2921 | 100220.6899 | 100220.6899 | 0 | 120845.9802 | 40471.9973
91.328 | 3843 | 54.4 | 1.2385 | 755.478 | -1512.251 | 1015.8282 | 5228.622 | 104.5724 | 1875.8786 | 102047.7962 | 102047.7962 | 0 | 120845.9802 | 40471.9973
91.348 | 3844 | 54.5 | 1.2451 | 759.5153 | -1517.8158 | 1019.5663 | 5224.5847 | 104.4917 | 1883.5732 | 102654.7401 | 102654.7401 | 0 | 120845.9802 | 40471.9973
91.367 | 3845 | 54.5 | 1.2181 | 743.0329 | -1517.8158 | 1019.5663 | 5241.0671 | 104.8213 | 1867.4205 | 101774.4158 | 101774.4158 | 0 | 120845.9802 | 40471.9973
91.387 | 3846 | 54.5 | 1.1776 | 718.3641 | -1517.8158 | 1019.5663 | 5265.7359 | 105.3147 | 1843.2451 | 100456.8571 | 100456.8571 | 0 | 120845.9802 | 40471.9973
91.406 | 3847 | 54.5 | 1.0615 | 647.5427 | -1517.8158 | 1019.5663 | 5336.5573 | 106.7311 | 1773.8401 | 96674.2864 | 96674.2864 | 0 | 120845.9802 | 40471.9973
91.426 | 3849 | 54.6 | 0.9087 | 554.3057 | -1523.3909 | 1023.3112 | 5429.7943 | 108.5959 | 1686.2128 | 92067.2211 | 92067.2211 | 0 | 120845.9802 | 40471.9973
91.445 | 3850 | 54.6 | 0.83261 | 507.8895 | -1523.3909 | 1023.3112 | 5476.2105 | 109.5242 | 1640.7249 | 89583.5803 | 89583.5803 | 0 | 120845.9802 | 40471.9973
91.465 | 3851 | 54.6 | 0.83709 | 510.6222 | -1523.3909 | 1023.3112 | 5473.4778 | 109.4696 | 1643.4029 | 89729.8 | 89729.8 | 0 | 120845.9802 | 40471.9973
91.484 | 3852 | 54.6 | 0.9035 | 551.135 | -1523.3909 | 1023.3112 | 5432.965 | 108.6593 | 1683.1055 | 91897.5618 | 91897.5618 | 0 | 120845.9802 | 40471.9973
91.504 | 3853 | 54.7 | 0.97512 | 594.8221 | -1528.9762 | 1027.063 | 5389.2779 | 107.7856 | 1729.6707 | 94612.9887 | 94612.9887 | 0 | 120845.9802 | 40471.9973
91.523 | 3854 | 54.7 | 0.98664 | 601.8528 | -1528.9762 | 1027.063 | 5382.2472 | 107.6449 | 1736.5608 | 94989.8767 | 94989.8767 | 0 | 120845.9802 | 40471.9973
91.543 | 3855 | 54.7 | 1.0047 | 612.8841 | -1528.9762 | 1027.063 | 5371.2159 | 107.4243 | 1747.3715 | 95581.2204 | 95581.2204 | 0 | 120845.9802 | 40471.9973
91.563 | 3856 | 54.8 | 1.0146 | 618.9146 | -1534.5717 | 1030.8217 | 5365.1854 | 107.3037 | 1757.04 | 96285.7922 | 96285.7922 | 0 | 120845.9802 | 40471.9973
91.582 | 3857 | 54.8 | 0.93162 | 568.2875 | -1534.5717 | 1030.8217 | 5415.8125 | 108.3162 | 1707.4255 | 93566.9194 | 93566.9194 | 0 | 120845.9802 | 40471.9973
91.602 | 3858 | 54.8 | 0.83679 | 510.443 | -1534.5717 | 1030.8217 | 5473.657 | 109.4731 | 1650.7379 | 90460.4362 | 90460.4362 | 0 | 120845.9802 | 40471.9973
91.621 | 3859 | 54.8 | 0.88574 | 540.3018 | -1534.5717 | 1030.8217 | 5443.7982 | 108.876 | 1679.9995 | 92063.9735 | 92063.9735 | 0 | 120845.9802 | 40471.9973
91.641 | 3860 | 54.8 | 0.92083 | 561.7075 | -1534.5717 | 1030.8217 | 5422.3925 | 108.4478 | 1700.9771 | 93213.547 | 93213.547 | 0 | 120845.9802 | 40471.9973
91.66 | 3861 | 54.9 | 0.91448 | 557.8329 | -1540.1775 | 1034.5873 | 5426.2671 | 108.5253 | 1700.9456 | 93381.9125 | 93381.9125 | 0 | 120845.9802 | 40471.9973
91.68 | 3862 | 54.9 | 0.88069 | 537.2214 | -1540.1775 | 1034.5873 | 5446.8786 | 108.9376 | 1680.7463 | 92272.9716 | 92272.9716 | 0 | 120845.9802 | 40471.9973
91.699 | 3863 | 54.9 | 0.88358 | 538.9838 | -1540.1775 | 1034.5873 | 5445.1162 | 108.9023 | 1682.4734 | 92367.7901 | 92367.7901 | 0 | 120845.9802 | 40471.9973
91.719 | 3865 | 54.9 | 0.92771 | 565.9002 | -1540.1775 | 1034.5873 | 5418.1998 | 108.364 | 1708.8515 | 93815.9452 | 93815.9452 | 0 | 120845.9802 | 40471.9973
91.738 | 3866 | 55 | 0.94163 | 574.3946 | -1545.7934 | 1038.3597 | 5409.7054 | 108.1941 | 1720.9484 | 94652.1631 | 94652.1631 | 0 | 120845.9802 | 40471.9973
91.758 | 3867 | 55 | 0.94164 | 574.4015 | -1545.7934 | 1038.3597 | 5409.6985 | 108.194 | 1720.9551 | 94652.5326 | 94652.5326 | 0 | 120845.9802 | 40471.9973
91.777 | 3868 | 55 | 0.9196 | 560.9554 | -1545.7934 | 1038.3597 | 5423.1446 | 108.4629 | 1707.778 | 93927.7916 | 93927.7916 | 0 | 120845.9802 | 40471.9973
91.797 | 3869 | 55 | 0.8672 | 528.9898 | -1545.7934 | 1038.3597 | 5455.1102 | 109.1022 | 1676.4517 | 92204.8442 | 92204.8442 | 0 | 120845.9802 | 40471.9973
91.816 | 3870 | 55.1 | 0.79183 | 483.0149 | -1551.4196 | 1042.139 | 5501.0851 | 110.0217 | 1635.1756 | 90098.1735 | 90098.1735 | 0 | 120845.9802 | 40471.9973
91.836 | 3871 | 55.1 | 0.67169 | 409.7319 | -1551.4196 | 1042.139 | 5574.3681 | 111.4874 | 1563.3582 | 86141.0387 | 86141.0387 | 0 | 120845.9802 | 40471.9973
91.855 | 3872 | 55.1 | 0.64806 | 395.3143 | -1551.4196 | 1042.139 | 5588.7857 | 111.7757 | 1549.229 | 85362.5192 | 85362.5192 | 0 | 120845.9802 | 40471.9973
91.875 | 3873 | 55.1 | 0.72582 | 442.7483 | -1551.4196 | 1042.139 | 5541.3517 | 110.827 | 1595.7144 | 87923.8623 | 87923.8623 | 0 | 120845.9802 | 40471.9973
91.895 | 3874 | 55.1 | 0.8449 | 515.3911 | -1551.4196 | 1042.139 | 5468.7089 | 109.3742 | 1666.9043 | 91846.4272 | 91846.4272 | 0 | 120845.9802 | 40471.9973
91.914 | 3875 | 55.1 | 0.83916 | 511.885 | -1551.4196 | 1042.139 | 5472.215 | 109.4443 | 1663.4683 | 91657.1045 | 91657.1045 | 0 | 120845.9802 | 40471.9973
91.934 | 3876 | 55.2 | 0.81341 | 496.1816 | -1557.056 | 1045.9252 | 5487.9184 | 109.7584 | 1651.8651 | 91182.955 | 91182.955 | 0 | 120845.9802 | 40471.9973
91.953 | 3877 | 55.2 | 0.83536 | 509.5702 | -1557.056 | 1045.9252 | 5474.5298 | 109.4906 | 1664.986 | 91907.2249 | 91907.2249 | 0 | 120845.9802 | 40471.9973
91.973 | 3879 | 55.2 | 0.92556 | 564.5921 | -1557.056 | 1045.9252 | 5419.5079 | 108.3902 | 1718.9074 | 94883.6905 | 94883.6905 | 0 | 120845.9802 | 40471.9973
91.992 | 3880 | 55.2 | 0.93109 | 567.963 | -1557.056 | 1045.9252 | 5416.137 | 108.3227 | 1722.2109 | 95066.0433 | 95066.0433 | 0 | 120845.9802 | 40471.9973
92.012 | 3881 | 55.3 | 0.88155 | 537.7447 | -1562.7026 | 1049.7182 | 5446.3553 | 108.9271 | 1696.39 | 93810.3678 | 93810.3678 | 0 | 120845.9802 | 40471.9973
92.031 | 3882 | 55.3 | 0.80991 | 494.0436 | -1562.7026 | 1049.7182 | 5490.0564 | 109.8011 | 1653.5629 | 91442.0306 | 91442.0306 | 0 | 120845.9802 | 40471.9973
92.051 | 3883 | 55.3 | 0.74015 | 451.4891 | -1562.7026 | 1049.7182 | 5532.6109 | 110.6522 | 1611.8594 | 89135.8271 | 89135.8271 | 0 | 120845.9802 | 40471.9973
92.07 | 3884 | 55.3 | 0.82295 | 501.9972 | -1562.7026 | 1049.7182 | 5482.1028 | 109.6421 | 1661.3574 | 91873.065 | 91873.065 | 0 | 120845.9802 | 40471.9973
92.09 | 3885 | 55.3 | 0.86993 | 530.6545 | -1562.7026 | 1049.7182 | 5453.4455 | 109.0689 | 1689.4416 | 93426.1183 | 93426.1183 | 0 | 120845.9802 | 40471.9973
92.109 | 3886 | 55.4 | 0.9106 | 555.464 | -1568.3595 | 1053.5181 | 5428.636 | 108.5727 | 1717.5547 | 95152.5323 | 95152.5323 | 0 | 120845.9802 | 40471.9973
92.129 | 3887 | 55.4 | 0.96153 | 586.533 | -1568.3595 | 1053.5181 | 5397.567 | 107.9513 | 1748.0024 | 96839.3339 | 96839.3339 | 0 | 120845.9802 | 40471.9973

## Graphs
Plot a graph showing the velocity of the vehicle against distance. Select a suitable graph type and ensure it has a suitable title and axes labels. Place the graph in the space below. | Plot a graph of the aerodynamic forces against distance (lift & drag). Select a suitable graph type, ensuring that it has a title, axis labels and legend. Place the graph in the space below. | Plot a graph showing the power required against distance for a lap. You should also add 2 horizontal lines to the graph, one that shows the Maximum Power and one that shows the Average Power. Place the graph in the space below.
Plot a graph that shows both the velocity and acceleration force against distance. You will need to use a secondary Y-axis for the acceleration force. Select a suitable graph type and ensure it has a suitable title and axes labels and legend. Place the graph in the space below. | Plot a graph of the aerodynamic forces against distance (lift & drag) and total resistive forces. Select a suitable graph type, ensuring that it has a title, axis labels and legend. Place the graph in the space below.