## Gearing and Output
Gearbox A | Potential Road Speed From Gear Ratios
Selected Gear | Gear Teeth 1 | Gear Teeth 2 | Gear Ratio | Overall Ratio | Top Speed (km/h) | Top Speed (m/s)
Primary Drive Gear | 64 | 19 | 3.3684 | N/A | N/A | N/A
1st | 29 | 14 | 2.0714 | 23.9227 | 34.5232 | 9.5898
2nd | 27 | 16 | 1.6875 | 19.4887 | 42.3777 | 11.7716
3rd | 26 | 18 | 1.4444 | 16.6817 | 49.5086 | 13.7524
Engine RPM | 7500
Speed @6500 RPM in 1st | 8.3111 | m/s |  |  |  |  | Vehicle Specifications
Shaft Torque | 515.7726 | NM |  | Values for Resistance Equations |  |  | Density of Gasoline (KG/L) | 0.75
Torque at wheels | 141.4077 | NM |  | Gravity (m/s^2) | 9.81 |  | Engine cc | 278
force | 484.107 | N |  | Air Density (kg/m^3) | 1.2 |  | Power (hp) | 18
acceleration | 0.85418 | m/s^2 |  | Coefficient of Drag | 0.7 |  | Torque (Nm) | 22
|  |  |  | Frontal Area | 1.4 |  | Top Speed (mph) | 30
Resistance Due To Gradient |  |  |  | Slope Angle (Degrees) | 0 |  | Length (mm) | 2620
Downhill | 14.04 | 0.24504 |  | Slope Angle (Radians) | 0 |  | Width (mm) | 1650
Uphill | 7.125 | 0.12435 |  |  |  |  | Height (mm) | 1620
Rolling Resistance UP | 1348.8074 | [5 empty] | Wheelbase (mm) | 1440
Rolling Resistance DOWN | 689.6089 |  |  | Rolling Resistance |  |  | Ground Clearance (mm) | 300
|  |  |  | Grassy Field | 0.025 |  | Weight (Car) (kg) | 365
Total Fuel Usage (L) | 0.24534 |  |  | Sand | 0.04 |  | Weight Driver and Passenger | 180
Laps Per Tank | 118.2022 | [5 empty] | Weight Combined (kg) | 545
|  |  |  | Rolling Resistance (N) |  |  | Fuel Tank (l) | 29
|  |  |  | Soft Dirt | 133.6612 |  | Fuel Weight | 21.75
|  |  |  | Sand | 213.858 |  | Weight Combined With Fuel (kg) | 566.75
[7 empty] | Power HP @ 6500 rpm | 18
|  |  |  | K |  |  | Torque Nm @ 5500 rpm | 22
|  |  |  | Front | 0.27432 |  | Front Tyres | 24x8x12
|  |  |  | Rear | 0.26289 |  | Rear Tyres | 23x10.5x12
[7 empty] | Rear Tire mass (kg) | 9
|  |  |  | I |  |  | Front Tire mass (kg) | 8
|  |  |  | Front | 1.1288 |  | Front Rolling Radius (m) | 304.8
|  |  |  | Rear | 1.0367 |  | Rear Rolling Radius (m) | 292.1
[7 empty] | Front Rim mass (kg) | 7
|  |  |  | Equivalent Mass |  |  | Rear Rim mass (kg) | 6
|  |  |  | 1st Gear | 631.7298 |  | Front Sprocket | 14
|  |  |  | 2nd Gear | 626.6923 |  | Rear Sprocket | 48
|  |  |  | 3rd Gear | 625.0586 |  | Final Drive | 0.29167

## Drive Cycle
Distance (M) | Throttle | elevation | Brakes | Surface
0 | 1 | 10 | 0 | 0
1 | 1 | 10 | 0 | 0
2 | 1 | 10 | 0 | 0
3 | 1 | 10 | 0 | 0
4 | 1 | 10 | 0 | 0
5 | 1 | 10 | 0 | 0
6 | 1 | 10 | 0 | 0
7 | 1 | 10 | 0 | 0
8 | 1 | 10 | 0 | 0
9 | 1 | 10 | 0 | 0
10 | 1 | 10 | 0 | 0
11 | 1 | 10 | 0 | 0
12 | 1 | 10 | 0 | 0
13 | 1 | 10 | 0 | 0
14 | 1 | 10 | 0 | 0
15 | 1 | 10 | 0 | 0
16 | 1 | 10 | 0 | 0
17 | 1 | 10 | 0 | 0
18 | 1 | 10 | 0 | 0
19 | 1 | 10 | 0 | 0
20 | 1 | 10 | 0 | 0
21 | 1 | 10 | 0 | 0
22 | 1 | 10 | 0 | 0
23 | 1 | 10 | 0 | 0
24 | 1 | 10 | 0 | 0
25 | 1 | 10 | 0 | 0
26 | 1 | 10 | 0 | 0
27 | 1 | 10 | 0 | 0
28 | 1 | 10 | 0 | 0
29 | 1 | 10 | 0 | 0
30 | 1 | 10 | 0 | 0
31 | 1 | 10 | 0 | 0
32 | 1 | 10 | 0 | 0
33 | 1 | 10 | 0 | 0
34 | 1 | 10 | 0 | 0
35 | 1 | 10 | 0 | 0
36 | 1 | 10 | 0 | 0
37 | 1 | 10 | 0 | 0
38 | 1 | 10 | 0 | 0
39 | 1 | 10 | 0 | 0
40 | 1 | 10 | 0 | 0
41 | 1 | 10 | 0 | 0
42 | 1 | 10 | 0 | 0
43 | 1 | 10 | 0 | 0
44 | 1 | 10 | 0 | 0
45 | 1 | 10 | 0 | 0
46 | 1 | 10 | 0 | 0
47 | 1 | 10 | 0 | 0
48 | 1 | 10 | 0 | 0
49 | 1 | 10 | 0 | 0
50 | 1 | 10 | 0 | 0
51 | 1 | 10 | 0 | 0
52 | 1 | 10 | 0 | 0
53 | 1 | 10 | 0 | 0
54 | 1 | 10 | 0 | 0
55 | 1 | 10 | 0 | 0
56 | 1 | 10 | 0 | 0
57 | 1 | 10 | 0 | 0
58 | 1 | 10 | 0 | 0
59 | 1 | 10 | 0 | 0
60 | 1 | 10 | 0 | 0
61 | 1 | 10 | 0 | 0
62 | 1 | 10 | 0 | 0
63 | 1 | 10 | 0 | 0
64 | 1 | 10 | 0 | 0
65 | 1 | 10 | 0 | 0
66 | 1 | 10 | 0 | 0
67 | 1 | 10 | 0 | 0
68 | 1 | 10 | 0 | 0
69 | 1 | 10 | 0 | 0
70 | 1 | 10 | 0 | 0
71 | 1 | 10 | 0 | 0
72 | 1 | 10 | 0 | 0
73 | 1 | 10 | 0 | 0
74 | 1 | 10 | 0 | 0
75 | 1 | 10 | 0 | 0
76 | 1 | 10 | 0 | 0
77 | 1 | 10 | 0 | 0
78 | 1 | 10 | 0 | 0
79 | 1 | 10 | 0 | 0
80 | 1 | 10 | 0 | 0
81 | 1 | 10 | 0 | 0
82 | 1 | 10 | 0 | 0
83 | 1 | 10 | 0 | 0
84 | 1 | 10 | 0 | 0
85 | 1 | 10 | 0 | 0
86 | 1 | 10 | 0 | 0
87 | 1 | 10 | 0 | 0
88 | 1 | 10 | 0 | 0
89 | 1 | 10 | 0 | 0
90 | 1 | 10 | 0 | 0
91 | 1 | 10 | 0 | 0
92 | 1 | 10 | 0 | 0
93 | 1 | 10 | 0 | 0
94 | 1 | 10 | 0 | 0
95 | 1 | 10 | 0 | 0
96 | 1 | 10 | 0 | 0
97 | 1 | 10 | 0 | 0
98 | 1 | 10 | 0 | 0
99 | 1 | 10 | 0 | 0
100 | 1 | 10 | 0 | 0
101 | 1 | 9.75 | 0 | 0
102 | 1 | 9.5 | 0 | 0
103 | 1 | 9.25 | 0 | 0
104 | 1 | 9 | 0 | 0
105 | 1 | 8.75 | 0 | 0
106 | 1 | 8.5 | 0 | 0
107 | 1 | 8.25 | 0 | 0
108 | 1 | 8 | 0 | 0
109 | 1 | 7.75 | 0 | 0
110 | 1 | 7.5 | 0 | 0
111 | 1 | 7.25 | 0 | 0
112 | 1 | 7 | 0 | 0
113 | 1 | 6.75 | 0 | 0
114 | 1 | 6.5 | 0 | 0
115 | 1 | 6.25 | 0 | 0
116 | 1 | 6 | 0 | 0
117 | 1 | 5.75 | 0 | 0
118 | 1 | 5.5 | 0 | 0
119 | 1 | 5.25 | 0 | 0
120 | 0 | 5 | 1 | 0
121 | 0 | 4.75 | 1 | 0
122 | 0 | 4.5 | 1 | 0
123 | 0 | 4.25 | 1 | 0
124 | 0 | 4 | 1 | 0
125 | 0 | 3.75 | 1 | 0
126 | 0 | 3.5 | 1 | 0
127 | 0 | 3.25 | 1 | 0
128 | 0 | 3 | 1 | 0
129 | 0 | 2.75 | 1 | 0
130 | 0 | 2.5 | 1 | 0
131 | 0 | 2.25 | 1 | 0
132 | 0 | 2 | 1 | 0
133 | 0 | 1.75 | 1 | 0
134 | 0 | 1.5 | 1 | 0
135 | 0 | 1.25 | 1 | 0
136 | 0 | 1 | 1 | 0
137 | 0 | 0.75 | 1 | 0
138 | 0 | 0.5 | 1 | 0
139 | 0 | 0.25 | 1 | 0
140 | 1 | 0 | 0 | 0
141 | 1 | 0 | 0 | 0
142 | 1 | 0 | 0 | 0
143 | 1 | 0 | 0 | 0
144 | 1 | 0 | 0 | 0
145 | 1 | 0 | 0 | 0
146 | 1 | 0 | 0 | 0
147 | 1 | 0 | 0 | 0
148 | 1 | 0 | 0 | 0
149 | 1 | 0 | 0 | 0
150 | 1 | 0 | 0 | 0
151 | 1 | 0 | 0 | 0
152 | 1 | 0 | 0 | 0
153 | 1 | 0 | 0 | 0
154 | 1 | 0 | 0 | 0
155 | 1 | 0 | 0 | 0
156 | 1 | 0 | 0 | 0
157 | 1 | 0 | 0 | 0
158 | 1 | 0 | 0 | 0
159 | 1 | 0 | 0 | 0
160 | 1 | 0 | 0 | 0
161 | 1 | 0 | 0 | 0
162 | 1 | 0 | 0 | 0
163 | 1 | 0 | 0 | 0
164 | 1 | 0 | 0 | 0
165 | 1 | 0 | 0 | 0
166 | 1 | 0 | 0 | 0
167 | 1 | 0 | 0 | 0
168 | 1 | 0 | 0 | 0
169 | 1 | 0 | 0 | 0
170 | 1 | 0 | 0 | 0
171 | 1 | 0 | 0 | 0
172 | 1 | 0 | 0 | 0
173 | 1 | 0 | 0 | 0
174 | 1 | 0 | 0 | 0
175 | 1 | 0 | 0 | 0
176 | 1 | 0 | 0 | 0
177 | 1 | 0 | 0 | 0
178 | 1 | 0 | 0 | 0
179 | 1 | 0 | 0 | 0
180 | 1 | 0 | 0 | 0
181 | 1 | 0 | 0 | 0
182 | 1 | 0 | 0 | 0
183 | 1 | 0 | 0 | 0
184 | 1 | 0 | 0 | 0
185 | 1 | 0 | 0 | 0
186 | 1 | 0 | 0 | 0
187 | 1 | 0 | 0 | 0
188 | 1 | 0 | 0 | 0
189 | 1 | 0 | 0 | 0
190 | 1 | 0 | 0 | 0
191 | 1 | 0 | 0 | 0
192 | 1 | 0 | 0 | 0
193 | 1 | 0 | 0 | 0
194 | 1 | 0 | 0 | 0
195 | 1 | 0 | 0 | 0
196 | 1 | 0 | 0 | 0
197 | 1 | 0 | 0 | 0
198 | 1 | 0 | 0 | 0
199 | 1 | 0 | 0 | 0
200 | 1 | 0 | 0 | 0
201 | 1 | 0 | 0 | 0
202 | 1 | 0 | 0 | 0
203 | 1 | 0 | 0 | 0
204 | 1 | 0 | 0 | 0
205 | 1 | 0 | 0 | 0
206 | 1 | 0 | 0 | 0
207 | 1 | 0 | 0 | 0
208 | 1 | 0 | 0 | 0
209 | 1 | 0 | 0 | 0
210 | 1 | 0 | 0 | 0
211 | 1 | 0 | 0 | 0
212 | 1 | 0 | 0 | 0
213 | 1 | 0 | 0 | 0
214 | 1 | 0 | 0 | 0
215 | 1 | 0 | 0 | 0
216 | 1 | 0 | 0 | 0
217 | 1 | 0 | 0 | 0
218 | 1 | 0 | 0 | 0
219 | 1 | 0 | 0 | 0
220 | 1 | 0 | 0 | 0
221 | 1 | 0 | 0 | 0
222 | 1 | 0 | 0 | 0
223 | 1 | 0 | 0 | 0
224 | 1 | 0 | 0 | 0
225 | 1 | 0 | 0 | 0
226 | 1 | 0 | 0 | 0
227 | 1 | 0 | 0 | 0
228 | 1 | 0 | 0 | 0
229 | 1 | 0 | 0 | 0
230 | 1 | 0 | 0 | 0
231 | 1 | 0 | 0 | 0
232 | 1 | 0 | 0 | 0
233 | 1 | 0 | 0 | 0
234 | 1 | 0 | 0 | 0
235 | 1 | 0 | 0 | 0
236 | 1 | 0 | 0 | 0
237 | 1 | 0 | 0 | 0
238 | 1 | 0 | 0 | 0
239 | 1 | 0 | 0 | 0
240 | 1 | 0 | 0 | 0
241 | 1 | 0 | 0 | 0
242 | 1 | 0 | 0 | 0
243 | 1 | 0 | 0 | 0
244 | 1 | 0 | 0 | 0
245 | 1 | 0 | 0 | 0
246 | 1 | 0 | 0 | 0
247 | 1 | 0 | 0 | 0
248 | 1 | 0 | 0 | 0
249 | 1 | 0 | 0 | 0
250 | 1 | 0 | 0 | 0
251 | 1 | 0 | 0 | 0
252 | 1 | 0 | 0 | 0
253 | 1 | 0 | 0 | 0
254 | 1 | 0 | 0 | 0
255 | 1 | 0 | 0 | 0
256 | 1 | 0 | 0 | 0
257 | 1 | 0 | 0 | 0
258 | 1 | 0 | 0 | 0
259 | 1 | 0 | 0 | 0
260 | 1 | 0 | 0 | 0
261 | 1 | 0 | 0 | 0
262 | 1 | 0 | 0 | 0
263 | 1 | 0 | 0 | 0
264 | 1 | 0 | 0 | 0
265 | 1 | 0 | 0 | 0
266 | 1 | 0 | 0 | 0
267 | 1 | 0 | 0 | 0
268 | 1 | 0 | 0 | 0
269 | 1 | 0 | 0 | 0
270 | 1 | 0 | 0 | 0
271 | 1 | 0 | 0 | 0
272 | 1 | 0 | 0 | 0
273 | 1 | 0 | 0 | 0
274 | 1 | 0 | 0 | 0
275 | 1 | 0 | 0 | 0
276 | 1 | 0 | 0 | 0
277 | 1 | 0 | 0 | 0
278 | 1 | 0 | 0 | 0
279 | 1 | 0 | 0 | 0
280 | 1 | 0 | 0 | 0
281 | 1 | 0 | 0 | 0
282 | 1 | 0 | 0 | 0
283 | 1 | 0 | 0 | 0
284 | 1 | 0 | 0 | 0
285 | 1 | 0 | 0 | 0
286 | 1 | 0 | 0 | 0
287 | 1 | 0 | 0 | 0
288 | 1 | 0 | 0 | 0
289 | 1 | 0 | 0 | 0
290 | 1 | 0 | 0 | 0
291 | 1 | 0 | 0 | 0
292 | 1 | 0 | 0 | 0
293 | 1 | 0 | 0 | 0
294 | 1 | 0 | 0 | 0
295 | 1 | 0 | 0 | 0
296 | 1 | 0 | 0 | 0
297 | 1 | 0 | 0 | 0
298 | 1 | 0 | 0 | 0
299 | 1 | 0 | 0 | 0
300 | 1 | 0 | 0 | 0
301 | 1 | 0 | 0 | 0
302 | 1 | 0 | 0 | 0
303 | 1 | 0 | 0 | 0
304 | 1 | 0 | 0 | 0
305 | 1 | 0 | 0 | 0
306 | 1 | 0 | 0 | 0
307 | 1 | 0 | 0 | 0
308 | 1 | 0 | 0 | 0
309 | 1 | 0 | 0 | 0
310 | 1 | 0 | 0 | 0
311 | 1 | 0 | 0 | 0
312 | 1 | 0 | 0 | 0
313 | 1 | 0 | 0 | 0
314 | 1 | 0 | 0 | 0
315 | 1 | 0 | 0 | 0
316 | 1 | 0 | 0 | 0
317 | 1 | 0 | 0 | 0
318 | 1 | 0 | 0 | 0
319 | 1 | 0 | 0 | 0
320 | 1 | 0 | 0 | 0
321 | 1 | 0 | 0 | 0
322 | 1 | 0 | 0 | 0
323 | 1 | 0 | 0 | 0
324 | 1 | 0 | 0 | 0
325 | 1 | 0 | 0 | 0
326 | 1 | 0 | 0 | 0
327 | 1 | 0 | 0 | 0
328 | 1 | 0 | 0 | 0
329 | 1 | 0 | 0 | 0
330 | 1 | 0 | 0 | 0
331 | 1 | 0 | 0 | 0
332 | 1 | 0 | 0 | 0
333 | 1 | 0 | 0 | 0
334 | 1 | 0 | 0 | 0
335 | 1 | 0 | 0 | 0
336 | 1 | 0 | 0 | 0
337 | 1 | 0 | 0 | 0
338 | 1 | 0 | 0 | 0
339 | 1 | 0 | 0 | 0
340 | 1 | 0 | 0 | 0
341 | 1 | 0 | 0 | 0
342 | 1 | 0 | 0 | 0
343 | 1 | 0 | 0 | 0
344 | 1 | 0 | 0 | 0
345 | 1 | 0 | 0 | 0
346 | 1 | 0 | 0 | 0
347 | 1 | 0 | 0 | 0
348 | 1 | 0 | 0 | 0
349 | 1 | 0 | 0 | 0
350 | 1 | 0 | 0 | 0
351 | 1 | 0 | 0 | 0
352 | 1 | 0 | 0 | 0
353 | 1 | 0 | 0 | 0
354 | 1 | 0 | 0 | 0
355 | 1 | 0 | 0 | 0
356 | 1 | 0 | 0 | 0
357 | 1 | 0 | 0 | 0
358 | 1 | 0 | 0 | 0
359 | 1 | 0 | 0 | 0
360 | 1 | 0 | 0 | 0
361 | 1 | 0 | 0 | 0
362 | 1 | 0 | 0 | 0
363 | 1 | 0 | 0 | 0
364 | 1 | 0 | 0 | 0
365 | 1 | 0 | 0 | 0
366 | 1 | 0 | 0 | 0
367 | 1 | 0 | 0 | 0
368 | 1 | 0 | 0 | 0
369 | 1 | 0 | 0 | 0
370 | 1 | 0 | 0 | 0
371 | 1 | 0 | 0 | 0
372 | 1 | 0 | 0 | 0
373 | 1 | 0 | 0 | 0
374 | 1 | 0 | 0 | 0
375 | 1 | 0 | 0 | 0
376 | 1 | 0 | 0 | 0
377 | 1 | 0 | 0 | 0
378 | 1 | 0 | 0 | 0
379 | 1 | 0 | 0 | 0
380 | 1 | 0 | 0 | 0
381 | 1 | 0 | 0 | 0
382 | 1 | 0 | 0 | 0
383 | 1 | 0 | 0 | 0
384 | 1 | 0 | 0 | 0
385 | 1 | 0 | 0 | 0
386 | 1 | 0 | 0 | 0
387 | 1 | 0 | 0 | 0
388 | 1 | 0 | 0 | 0
389 | 1 | 0 | 0 | 0
390 | 1 | 0 | 0 | 0
391 | 1 | 0 | 0 | 0
392 | 1 | 0 | 0 | 0
393 | 1 | 0 | 0 | 0
394 | 1 | 0 | 0 | 0
395 | 1 | 0 | 0 | 0
396 | 1 | 0 | 0 | 0
397 | 1 | 0 | 0 | 0
398 | 1 | 0 | 0 | 0
399 | 1 | 0 | 0 | 0
400 | 1 | 0 | 0 | 1
401 | 1 | 0 | 0 | 1
402 | 1 | 0 | 0 | 1
403 | 1 | 0 | 0 | 1
404 | 1 | 0 | 0 | 1
405 | 1 | 0 | 0 | 1
406 | 1 | 0 | 0 | 1
407 | 1 | 0 | 0 | 1
408 | 1 | 0 | 0 | 1
409 | 1 | 0 | 0 | 1
410 | 1 | 0 | 0 | 1
411 | 1 | 0 | 0 | 1
412 | 1 | 0 | 0 | 1
413 | 1 | 0 | 0 | 1
414 | 1 | 0 | 0 | 1
415 | 1 | 0 | 0 | 1
416 | 1 | 0 | 0 | 1
417 | 1 | 0 | 0 | 1
418 | 1 | 0 | 0 | 1
419 | 1 | 0 | 0 | 1
420 | 1 | 0 | 0 | 1
421 | 1 | 0 | 0 | 1
422 | 1 | 0 | 0 | 1
423 | 1 | 0 | 0 | 1
424 | 1 | 0 | 0 | 1
425 | 1 | 0 | 0 | 1
426 | 1 | 0 | 0 | 1
427 | 1 | 0 | 0 | 1
428 | 1 | 0 | 0 | 1
429 | 1 | 0 | 0 | 1
430 | 1 | 0 | 0 | 1
431 | 1 | 0 | 0 | 1
432 | 1 | 0 | 0 | 1
433 | 1 | 0 | 0 | 1
434 | 1 | 0 | 0 | 1
435 | 1 | 0 | 0 | 1
436 | 1 | 0 | 0 | 1
437 | 1 | 0 | 0 | 1
438 | 1 | 0 | 0 | 1
439 | 1 | 0 | 0 | 1
440 | 1 | 0 | 0 | 1
441 | 0 | 0 | 1 | 1
442 | 0 | 0 | 1 | 1
443 | 0 | 0 | 1 | 1
444 | 0 | 0 | 1 | 1
445 | 0 | 0 | 1 | 1
446 | 0 | 0 | 1 | 1
447 | 0 | 0 | 1 | 1
448 | 0 | 0 | 1 | 1
449 | 0 | 0 | 1 | 1
450 | 0 | 0 | 1 | 1
451 | 0 | 0 | 1 | 1
452 | 0 | 0 | 1 | 1
453 | 0 | 0 | 1 | 1
454 | 0 | 0 | 1 | 1
455 | 0 | 0 | 1 | 1
456 | 0 | 0 | 1 | 1
457 | 0 | 0 | 1 | 1
458 | 0 | 0 | 1 | 1
459 | 0 | 0 | 1 | 1
460 | 0 | 0 | 1 | 1
461 | 1 | 0 | 0 | 1
462 | 1 | 0 | 0 | 1
463 | 1 | 0 | 0 | 1
464 | 1 | 0 | 0 | 1
465 | 1 | 0 | 0 | 1
466 | 1 | 0 | 0 | 1
467 | 1 | 0 | 0 | 1
468 | 1 | 0 | 0 | 1
469 | 1 | 0 | 0 | 1
470 | 1 | 0 | 0 | 1
471 | 1 | 0 | 0 | 1
472 | 1 | 0 | 0 | 1
473 | 1 | 0 | 0 | 1
474 | 1 | 0 | 0 | 1
475 | 1 | 0 | 0 | 1
476 | 1 | 0 | 0 | 1
477 | 1 | 0 | 0 | 1
478 | 1 | 0 | 0 | 1
479 | 1 | 0 | 0 | 1
480 | 1 | 0 | 0 | 1
481 | 1 | 0 | 0 | 1
482 | 1 | 0 | 0 | 1
483 | 1 | 0 | 0 | 1
484 | 1 | 0 | 0 | 1
485 | 1 | 0 | 0 | 1
486 | 1 | 0 | 0 | 1
487 | 1 | 0 | 0 | 1
488 | 1 | 0 | 0 | 1
489 | 1 | 0 | 0 | 1
490 | 1 | 0 | 0 | 1
491 | 1 | 0 | 0 | 1
492 | 1 | 0 | 0 | 1
493 | 1 | 0 | 0 | 1
494 | 1 | 0 | 0 | 1
495 | 1 | 0 | 0 | 1
496 | 1 | 0 | 0 | 1
497 | 1 | 0 | 0 | 1
498 | 1 | 0 | 0 | 1
499 | 1 | 0 | 0 | 1
500 | 1 | 0 | 0 | 1
501 | 1 | 0 | 0 | 1
502 | 1 | 0 | 0 | 1
503 | 1 | 0 | 0 | 1
504 | 1 | 0 | 0 | 1
505 | 1 | 0 | 0 | 1
506 | 1 | 0 | 0 | 1
507 | 1 | 0 | 0 | 1
508 | 1 | 0 | 0 | 1
509 | 1 | 0 | 0 | 1
510 | 1 | 0 | 0 | 1
511 | 1 | 0 | 0 | 1
512 | 1 | 0 | 0 | 1
513 | 1 | 0 | 0 | 1
514 | 1 | 0 | 0 | 1
515 | 1 | 0 | 0 | 1
516 | 1 | 0 | 0 | 1
517 | 1 | 0 | 0 | 1
518 | 0 | 0 | 1 | 1
519 | 0 | 0 | 1 | 1
520 | 0 | 0 | 1 | 1
521 | 0 | 0 | 1 | 1
522 | 0 | 0 | 1 | 1
523 | 0 | 0 | 1 | 1
524 | 0 | 0 | 1 | 1
525 | 0 | 0 | 1 | 1
526 | 0 | 0 | 1 | 1
527 | 0 | 0 | 1 | 1
528 | 0 | 0 | 1 | 1
529 | 0 | 0 | 1 | 1
530 | 0 | 0 | 1 | 1
531 | 0 | 0 | 1 | 1
532 | 0 | 0 | 1 | 1
533 | 0 | 0 | 1 | 1
534 | 0 | 0 | 1 | 1
535 | 0 | 0 | 1 | 1
536 | 0 | 0 | 1 | 1
537 | 0 | 0 | 1 | 1
538 | 1 | 0 | 0 | 1
539 | 1 | 0 | 0 | 1
540 | 1 | 0 | 0 | 1
541 | 1 | 0 | 0 | 1
542 | 1 | 0 | 0 | 1
543 | 1 | 0 | 0 | 1
544 | 1 | 0 | 0 | 1
545 | 1 | 0 | 0 | 1
546 | 1 | 0 | 0 | 1
547 | 1 | 0 | 0 | 1
548 | 1 | 0 | 0 | 1
549 | 1 | 0 | 0 | 1
550 | 1 | 0 | 0 | 1
551 | 1 | 0 | 0 | 1
552 | 1 | 0 | 0 | 1
553 | 1 | 0 | 0 | 1
554 | 1 | 0 | 0 | 1
555 | 1 | 0 | 0 | 1
556 | 1 | 0 | 0 | 1
557 | 1 | 0 | 0 | 1
558 | 1 | 0 | 0 | 1
559 | 1 | 0 | 0 | 1
560 | 1 | 0 | 0 | 1
561 | 1 | 0 | 0 | 1
562 | 1 | 0 | 0 | 1
563 | 1 | 0 | 0 | 1
564 | 1 | 0 | 0 | 1
565 | 1 | 0 | 0 | 1
566 | 1 | 0 | 0 | 1
567 | 1 | 0 | 0 | 1
568 | 1 | 0 | 0 | 1
569 | 1 | 0 | 0 | 1
570 | 1 | 0 | 0 | 1
571 | 1 | 0 | 0 | 1
572 | 1 | 0 | 0 | 1
573 | 1 | 0 | 0 | 1
574 | 1 | 0 | 0 | 1
575 | 1 | 0 | 0 | 1
576 | 1 | 0 | 0 | 1
577 | 1 | 0 | 0 | 1
578 | 1 | 0 | 0 | 1
579 | 1 | 0 | 0 | 1
580 | 1 | 0 | 0 | 1
581 | 1 | 0 | 0 | 1
582 | 1 | 0 | 0 | 1
583 | 1 | 0 | 0 | 1
584 | 1 | 0 | 0 | 1
585 | 1 | 0 | 0 | 1
586 | 1 | 0 | 0 | 1
587 | 1 | 0 | 0 | 1
588 | 1 | 0 | 0 | 1
589 | 1 | 0 | 0 | 1
590 | 1 | 0 | 0 | 1
591 | 1 | 0 | 0 | 1
592 | 1 | 0 | 0 | 1
593 | 1 | 0 | 0 | 1
594 | 1 | 0 | 0 | 1
595 | 1 | 0 | 0 | 1
596 | 1 | 0 | 0 | 1
597 | 1 | 0 | 0 | 1
598 | 1 | 0 | 0 | 1
599 | 1 | 0 | 0 | 1
600 | 1 | 0 | 0 | 1
601 | 1 | 0 | 0 | 1
602 | 1 | 0 | 0 | 1
603 | 1 | 0 | 0 | 1
604 | 1 | 0 | 0 | 1
605 | 1 | 0 | 0 | 1
606 | 1 | 0 | 0 | 1
607 | 1 | 0 | 0 | 1
608 | 1 | 0 | 0 | 1
609 | 1 | 0 | 0 | 1
610 | 1 | 0 | 0 | 1
611 | 1 | 0 | 0 | 1
612 | 1 | 0 | 0 | 1
613 | 1 | 0 | 0 | 1
614 | 1 | 0 | 0 | 1
615 | 1 | 0 | 0 | 1
616 | 1 | 0 | 0 | 1
617 | 1 | 0 | 0 | 1
618 | 1 | 0 | 0 | 1
619 | 1 | 0 | 0 | 1
620 | 1 | 0 | 0 | 1
621 | 1 | 0 | 0 | 1
622 | 1 | 0 | 0 | 1
623 | 1 | 0 | 0 | 1
624 | 1 | 0 | 0 | 1
625 | 1 | 0 | 0 | 1
626 | 1 | 0 | 0 | 1
627 | 1 | 0 | 0 | 1
628 | 1 | 0 | 0 | 1
629 | 1 | 0 | 0 | 1
630 | 1 | 0 | 0 | 1
631 | 1 | 0 | 0 | 1
632 | 1 | 0 | 0 | 1
633 | 1 | 0 | 0 | 1
634 | 1 | 0 | 0 | 1
635 | 1 | 0 | 0 | 1
636 | 1 | 0 | 0 | 1
637 | 1 | 0 | 0 | 1
638 | 1 | 0 | 0 | 1
639 | 1 | 0 | 0 | 1
640 | 1 | 0 | 0 | 1
641 | 1 | 0 | 0 | 1
642 | 1 | 0 | 0 | 1
643 | 1 | 0 | 0 | 1
644 | 0 | 0 | 1 | 1
645 | 0 | 0 | 1 | 1
646 | 0 | 0 | 1 | 1
647 | 0 | 0 | 1 | 1
648 | 0 | 0 | 1 | 1
649 | 0 | 0 | 1 | 1
650 | 0 | 0 | 1 | 1
651 | 0 | 0 | 1 | 1
652 | 0 | 0 | 1 | 1
653 | 0 | 0 | 1 | 1
654 | 0 | 0 | 1 | 1
655 | 0 | 0 | 1 | 1
656 | 0 | 0 | 1 | 1
657 | 0 | 0 | 1 | 1
658 | 0 | 0 | 1 | 1
659 | 0 | 0 | 1 | 1
660 | 0 | 0 | 1 | 1
661 | 0 | 0 | 1 | 1
662 | 0 | 0 | 1 | 1
663 | 0 | 0 | 1 | 1
664 | 0 | 0 | 1 | 1
665 | 0 | 0 | 1 | 1
666 | 0 | 0 | 1 | 1
667 | 0 | 0 | 1 | 1
668 | 1 | 0 | 0 | 1
669 | 1 | 0 | 0 | 1
670 | 1 | 0 | 0 | 1
671 | 1 | 0 | 0 | 1
672 | 1 | 0 | 0 | 1
673 | 1 | 0 | 0 | 1
674 | 1 | 0 | 0 | 1
675 | 1 | 0 | 0 | 1
676 | 1 | 0 | 0 | 1
677 | 1 | 0 | 0 | 1
678 | 1 | 0 | 0 | 1
679 | 1 | 0 | 0 | 1
680 | 1 | 0 | 0 | 1
681 | 1 | 0 | 0 | 1
682 | 1 | 0 | 0 | 1
683 | 1 | 0 | 0 | 1
684 | 1 | 0 | 0 | 1
685 | 1 | 0 | 0 | 1
686 | 1 | 0 | 0 | 1
687 | 1 | 0 | 0 | 1
688 | 1 | 0 | 0 | 1
689 | 1 | 0 | 0 | 1
690 | 1 | 0 | 0 | 1
691 | 1 | 0 | 0 | 1
692 | 1 | 0 | 0 | 1
693 | 1 | 0 | 0 | 1
694 | 1 | 0 | 0 | 1
695 | 1 | 0 | 0 | 1
696 | 1 | 0 | 0 | 1
697 | 1 | 0 | 0 | 1
698 | 1 | 0 | 0 | 1
699 | 1 | 0 | 0 | 1
700 | 1 | 0 | 0 | 1
701 | 1 | 0 | 0 | 0
702 | 1 | 0 | 0 | 0
703 | 1 | 0 | 0 | 0
704 | 1 | 0 | 0 | 0
705 | 1 | 0 | 0 | 0
706 | 1 | 0 | 0 | 0
707 | 1 | 0 | 0 | 0
708 | 1 | 0 | 0 | 0
709 | 1 | 0 | 0 | 0
710 | 1 | 0 | 0 | 0
711 | 1 | 0 | 0 | 0
712 | 1 | 0 | 0 | 0
713 | 1 | 0 | 0 | 0
714 | 1 | 0 | 0 | 0
715 | 1 | 0 | 0 | 0
716 | 1 | 0 | 0 | 0
717 | 1 | 0 | 0 | 0
718 | 1 | 0 | 0 | 0
719 | 1 | 0 | 0 | 0
720 | 1 | 0 | 0 | 0
721 | 1 | 0 | 0 | 0
722 | 1 | 0 | 0 | 0
723 | 1 | 0 | 0 | 0
724 | 1 | 0 | 0 | 0
725 | 1 | 0 | 0 | 0
726 | 1 | 0 | 0 | 0
727 | 1 | 0 | 0 | 0
728 | 1 | 0 | 0 | 0
729 | 1 | 0 | 0 | 0
730 | 1 | 0 | 0 | 0
731 | 1 | 0 | 0 | 0
732 | 1 | 0 | 0 | 0
733 | 1 | 0 | 0 | 0
734 | 1 | 0 | 0 | 0
735 | 1 | 0 | 0 | 0
736 | 1 | 0 | 0 | 0
737 | 1 | 0 | 0 | 0
738 | 1 | 0 | 0 | 0
739 | 1 | 0 | 0 | 0
740 | 1 | 0 | 0 | 0
741 | 1 | 0 | 0 | 0
742 | 1 | 0 | 0 | 0
743 | 1 | 0 | 0 | 0
744 | 1 | 0 | 0 | 0
745 | 1 | 0 | 0 | 0
746 | 1 | 0 | 0 | 0
747 | 1 | 0 | 0 | 0
748 | 1 | 0 | 0 | 0
749 | 1 | 0 | 0 | 0
750 | 1 | 0 | 0 | 0
751 | 1 | 0 | 0 | 0
752 | 1 | 0 | 0 | 0
753 | 1 | 0 | 0 | 0
754 | 1 | 0 | 0 | 0
755 | 1 | 0 | 0 | 0
756 | 1 | 0 | 0 | 0
757 | 1 | 0 | 0 | 0
758 | 1 | 0 | 0 | 0
759 | 1 | 0 | 0 | 0
760 | 1 | 0 | 0 | 0
761 | 1 | 0 | 0 | 0
762 | 1 | 0 | 0 | 0
763 | 1 | 0 | 0 | 0
764 | 1 | 0 | 0 | 0
765 | 1 | 0 | 0 | 0
766 | 1 | 0 | 0 | 0
767 | 1 | 0 | 0 | 0
768 | 1 | 0 | 0 | 0
769 | 1 | 0 | 0 | 0
770 | 1 | 0 | 0 | 0
771 | 1 | 0 | 0 | 0
772 | 1 | 0 | 0 | 0
773 | 1 | 0 | 0 | 0
774 | 1 | 0 | 0 | 0
775 | 1 | 0 | 0 | 0
776 | 1 | 0 | 0 | 0
777 | 1 | 0 | 0 | 0
778 | 1 | 0 | 0 | 0
779 | 1 | 0 | 0 | 0
780 | 1 | 0 | 0 | 0
781 | 1 | 0 | 0 | 0
782 | 1 | 0 | 0 | 0
783 | 1 | 0 | 0 | 0
784 | 1 | 0 | 0 | 0
785 | 1 | 0 | 0 | 0
786 | 1 | 0 | 0 | 0
787 | 1 | 0 | 0 | 0
788 | 1 | 0 | 0 | 0
789 | 1 | 0 | 0 | 0
790 | 1 | 0 | 0 | 0
791 | 1 | 0 | 0 | 0
792 | 1 | 0 | 0 | 0
793 | 1 | 0 | 0 | 0
794 | 1 | 0 | 0 | 0
795 | 1 | 0 | 0 | 0
796 | 1 | 0 | 0 | 0
797 | 1 | 0 | 0 | 0
798 | 1 | 0 | 0 | 0
799 | 1 | 0 | 0 | 0
800 | 1 | 0 | 0 | 0
801 | 1 | 0 | 0 | 0
802 | 1 | 0 | 0 | 0
803 | 1 | 0 | 0 | 0
804 | 1 | 0 | 0 | 0
805 | 1 | 0 | 0 | 0
806 | 1 | 0 | 0 | 0
807 | 1 | 0 | 0 | 0
808 | 1 | 0.125 | 0 | 0
809 | 1 | 0.25 | 0 | 0
810 | 1 | 0.375 | 0 | 0
811 | 1 | 0.5 | 0 | 0
812 | 1 | 0.625 | 0 | 0
813 | 1 | 0.75 | 0 | 0
814 | 1 | 0.875 | 0 | 0
815 | 1 | 1 | 0 | 0
816 | 1 | 1.125 | 0 | 0
817 | 1 | 1.25 | 0 | 0
818 | 1 | 1.375 | 0 | 0
819 | 1 | 1.5 | 0 | 0
820 | 1 | 1.625 | 0 | 0
821 | 1 | 1.75 | 0 | 0
822 | 1 | 1.875 | 0 | 0
823 | 1 | 2 | 0 | 0
824 | 1 | 2.125 | 0 | 0
825 | 1 | 2.25 | 0 | 0
826 | 1 | 2.375 | 0 | 0
827 | 1 | 2.5 | 0 | 0
828 | 1 | 2.625 | 0 | 0
829 | 1 | 2.75 | 0 | 0
830 | 1 | 2.875 | 0 | 0
831 | 1 | 3 | 0 | 0
832 | 1 | 3.125 | 0 | 0
833 | 1 | 3.25 | 0 | 0
834 | 1 | 3.375 | 0 | 0
835 | 1 | 3.5 | 0 | 0
836 | 1 | 3.625 | 0 | 0
837 | 1 | 3.75 | 0 | 0
838 | 1 | 3.875 | 0 | 0
839 | 1 | 4 | 0 | 0
840 | 1 | 4.125 | 0 | 0
841 | 1 | 4.25 | 0 | 0
842 | 1 | 4.375 | 0 | 0
843 | 1 | 4.5 | 0 | 0
844 | 1 | 4.625 | 0 | 0
845 | 1 | 4.75 | 0 | 0
846 | 1 | 4.875 | 0 | 0
847 | 1 | 5 | 0 | 0
848 | 1 | 5.125 | 0 | 0
849 | 1 | 5.25 | 0 | 0
850 | 1 | 5.375 | 0 | 0
851 | 1 | 5.5 | 0 | 0
852 | 1 | 5.625 | 0 | 0
853 | 1 | 5.75 | 0 | 0
854 | 1 | 5.875 | 0 | 0
855 | 1 | 6 | 0 | 0
856 | 1 | 6.125 | 0 | 0
857 | 1 | 6.25 | 0 | 0
858 | 1 | 6.375 | 0 | 0
859 | 1 | 6.5 | 0 | 0
860 | 1 | 6.625 | 0 | 0
861 | 1 | 6.75 | 0 | 0
862 | 1 | 6.875 | 0 | 0
863 | 1 | 7 | 0 | 0
864 | 1 | 7.125 | 0 | 0
865 | 1 | 7.25 | 0 | 0
866 | 1 | 7.375 | 0 | 0
867 | 1 | 7.5 | 0 | 0
868 | 1 | 7.625 | 0 | 0
869 | 1 | 7.75 | 0 | 0
870 | 1 | 7.875 | 0 | 0
871 | 1 | 8 | 0 | 0
872 | 1 | 8.125 | 0 | 0
873 | 1 | 8.25 | 0 | 0
874 | 1 | 8.375 | 0 | 0
875 | 1 | 8.5 | 0 | 0
876 | 1 | 8.625 | 0 | 0
877 | 1 | 8.75 | 0 | 0
878 | 1 | 8.875 | 0 | 0
879 | 1 | 9 | 0 | 0
880 | 1 | 9.125 | 0 | 0
881 | 1 | 9.25 | 0 | 0
882 | 1 | 9.375 | 0 | 0
883 | 1 | 9.5 | 0 | 0
884 | 1 | 9.625 | 0 | 0
885 | 1 | 9.75 | 0 | 0
886 | 1 | 9.875 | 0 | 0
887 | 1 | 10 | 0 | 0
888 | 1 | 10 | 0 | 0
889 | 1 | 10 | 0 | 0
890 | 1 | 10 | 0 | 0
891 | 1 | 10 | 0 | 0
892 | 1 | 10 | 0 | 0
893 | 1 | 10 | 0 | 0
894 | 1 | 10 | 0 | 0
895 | 1 | 10 | 0 | 0
896 | 1 | 10 | 0 | 0
897 | 1 | 10 | 0 | 0
898 | 1 | 10 | 0 | 0
899 | 1 | 10 | 0 | 0
900 | 1 | 10 | 0 | 0
901 | 1 | 10 | 0 | 0
902 | 1 | 10 | 0 | 0
903 | 1 | 10 | 0 | 0
904 | 1 | 10 | 0 | 0
905 | 1 | 10 | 0 | 0
906 | 1 | 10 | 0 | 0
907 | 1 | 10 | 0 | 0
908 | 1 | 10 | 0 | 0
909 | 1 | 10 | 0 | 0
910 | 1 | 10 | 0 | 0
911 | 1 | 10 | 0 | 0
912 | 1 | 10 | 0 | 0
913 | 1 | 10 | 0 | 0
914 | 1 | 10 | 0 | 0
915 | 1 | 10 | 0 | 0
916 | 1 | 10 | 0 | 0
917 | 1 | 10 | 0 | 0
918 | 1 | 10 | 0 | 0
919 | 1 | 10 | 0 | 0
920 | 1 | 10 | 0 | 0
921 | 1 | 10 | 0 | 0
922 | 1 | 10 | 0 | 0
923 | 1 | 10 | 0 | 0
924 | 1 | 10 | 0 | 0
925 | 1 | 10 | 0 | 0
926 | 1 | 10 | 0 | 0
927 | 1 | 10 | 0 | 0
928 | 1 | 10 | 0 | 0
929 | 1 | 10 | 0 | 0
930 | 1 | 10 | 0 | 0
931 | 1 | 10 | 0 | 0
932 | 1 | 10 | 0 | 0
933 | 1 | 10 | 0 | 0
934 | 1 | 10 | 0 | 0
935 | 1 | 10 | 0 | 0
936 | 1 | 10 | 0 | 0
937 | 1 | 10 | 0 | 0
938 | 1 | 10 | 0 | 0
939 | 1 | 10 | 0 | 0
940 | 1 | 10 | 0 | 0
941 | 1 | 10 | 0 | 0
942 | 1 | 10 | 0 | 0
943 | 1 | 10 | 0 | 0
944 | 1 | 10 | 0 | 0
945 | 1 | 10 | 0 | 0
946 | 1 | 10 | 0 | 0
947 | 1 | 10 | 0 | 0
948 | 1 | 10 | 0 | 0
949 | 1 | 10 | 0 | 0
950 | 1 | 10 | 0 | 0
951 | 1 | 10 | 0 | 0
952 | 1 | 10 | 0 | 0
953 | 1 | 10 | 0 | 0
954 | 1 | 10 | 0 | 0
955 | 1 | 10 | 0 | 0
956 | 1 | 10 | 0 | 0
957 | 0 | 10 | 1 | 0
958 | 0 | 10 | 1 | 0
959 | 0 | 10 | 1 | 0
960 | 0 | 10 | 1 | 0
961 | 0 | 10 | 1 | 0
962 | 0 | 10 | 1 | 0
963 | 0 | 10 | 1 | 0
964 | 0 | 10 | 1 | 0
965 | 0 | 10 | 1 | 0
966 | 0 | 10 | 1 | 0
967 | 0 | 10 | 1 | 0
968 | 0 | 10 | 1 | 0
969 | 0 | 10 | 1 | 0
970 | 0 | 10 | 1 | 0
971 | 0 | 10 | 1 | 0
972 | 0 | 10 | 1 | 0
973 | 0 | 10 | 1 | 0
974 | 0 | 10 | 1 | 0
975 | 0 | 10 | 1 | 0
976 | 0 | 10 | 1 | 0
977 | 1 | 10 | 0 | 0
978 | 1 | 10 | 0 | 0
979 | 1 | 10 | 0 | 0
980 | 1 | 10 | 0 | 0
981 | 1 | 10 | 0 | 0
982 | 1 | 10 | 0 | 0
983 | 1 | 10 | 0 | 0
984 | 1 | 10 | 0 | 0
985 | 1 | 10 | 0 | 0
986 | 1 | 10 | 0 | 0
987 | 1 | 10 | 0 | 0
988 | 1 | 10 | 0 | 0
989 | 1 | 10 | 0 | 0
990 | 1 | 10 | 0 | 0
991 | 1 | 10 | 0 | 0
992 | 1 | 10 | 0 | 0
993 | 1 | 10 | 0 | 0
994 | 1 | 10 | 0 | 0
995 | 1 | 10 | 0 | 0
996 | 1 | 10 | 0 | 0
997 | 1 | 10 | 0 | 0
998 | 1 | 10 | 0 | 0
999 | 1 | 10 | 0 | 0
1000 | 1 | 10 | 0 | 0
1001 | 1 | 10 | 0 | 0
1002 | 1 | 9.75 | 0 | 0
1003 | 1 | 9.5 | 0 | 0
1004 | 1 | 9.25 | 0 | 0
1005 | 1 | 9 | 0 | 0
1006 | 1 | 8.75 | 0 | 0
1007 | 1 | 8.5 | 0 | 0
1008 | 1 | 8.25 | 0 | 0
1009 | 1 | 8 | 0 | 0
1010 | 1 | 7.75 | 0 | 0
1011 | 1 | 7.5 | 0 | 0
1012 | 1 | 7.25 | 0 | 0
1013 | 1 | 7 | 0 | 0
1014 | 1 | 6.75 | 0 | 0
1015 | 1 | 6.5 | 0 | 0
1016 | 1 | 6.25 | 0 | 0
1017 | 1 | 6 | 1 | 0
1018 | 1 | 5.75 | 1 | 0
1019 | 1 | 5.5 | 1 | 0
1020 | 1 | 5.25 | 1 | 0
1021 | 1 | 5 | 1 | 0
1022 | 1 | 4.75 | 1 | 0
1023 | 1 | 4.5 | 1 | 0
1024 | 1 | 4.25 | 1 | 0
1025 | 1 | 4 | 1 | 0
1026 | 1 | 3.75 | 1 | 0
1027 | 1 | 3.5 | 1 | 0
1028 | 1 | 3.25 | 1 | 0
1029 | 1 | 3 | 1 | 0
1030 | 1 | 2.75 | 1 | 0
1031 | 1 | 2.5 | 1 | 0
1032 | 1 | 2.25 | 1 | 0
1033 | 1 | 2 | 1 | 0
1034 | 1 | 1.75 | 1 | 0
1035 | 1 | 1.5 | 1 | 0
1036 | 1 | 1.25 | 1 | 0
1037 | 1 | 1 | 1 | 0
1038 | 1 | 0.75 | 1 | 0
1039 | 1 | 0.5 | 1 | 0
1040 | 1 | 0.25 | 1 | 0
1041 | 1 | 0 | 1 | 0
1042 | 1 | 0 | 0 | 0
1043 | 1 | 0 | 0 | 0
1044 | 1 | 0 | 0 | 0
1045 | 1 | 0 | 0 | 0
1046 | 1 | 0 | 0 | 0
1047 | 1 | 0 | 0 | 0
1048 | 1 | 0 | 0 | 0
1049 | 1 | 0 | 0 | 0
1050 | 1 | 0 | 0 | 0
1051 | 1 | 0 | 0 | 0
1052 | 1 | 0 | 0 | 0
1053 | 1 | 0 | 0 | 0
1054 | 1 | 0 | 0 | 0
1055 | 1 | 0 | 0 | 0
1056 | 1 | 0 | 0 | 0
1057 | 1 | 0 | 0 | 0
1058 | 1 | 0 | 0 | 0
1059 | 1 | 0 | 0 | 0
1060 | 1 | 0 | 0 | 0
1061 | 1 | 0 | 0 | 0
1062 | 1 | 0 | 0 | 0
1063 | 1 | 0 | 0 | 0
1064 | 1 | 0 | 0 | 0
1065 | 1 | 0 | 0 | 0
1066 | 1 | 0 | 0 | 0
1067 | 1 | 0 | 0 | 0
1068 | 1 | 0 | 0 | 0
1069 | 1 | 0 | 0 | 0
1070 | 1 | 0 | 0 | 0
1071 | 1 | 0 | 0 | 0
1072 | 1 | 0 | 0 | 0
1073 | 1 | 0 | 0 | 0
1074 | 1 | 0 | 0 | 0
1075 | 1 | 0 | 0 | 0
1076 | 1 | 0 | 0 | 0
1077 | 1 | 0 | 0 | 0
1078 | 1 | 0 | 0 | 0
1079 | 1 | 0 | 0 | 0
1080 | 1 | 0 | 0 | 0
1081 | 1 | 0 | 0 | 0
1082 | 1 | 0 | 0 | 0
1083 | 1 | 0 | 0 | 0
1084 | 1 | 0 | 0 | 0
1085 | 1 | 0 | 0 | 0
1086 | 1 | 0 | 0 | 0
1087 | 1 | 0 | 0 | 0
1088 | 1 | 0 | 0 | 0
1089 | 1 | 0 | 0 | 0
1090 | 1 | 0 | 0 | 0
1091 | 1 | 0 | 0 | 0
1092 | 1 | 0 | 0 | 0
1093 | 1 | 0 | 0 | 0
1094 | 1 | 0 | 0 | 0
1095 | 1 | 0 | 0 | 0
1096 | 1 | 0 | 0 | 0
1097 | 1 | 0 | 0 | 0
1098 | 1 | 0 | 0 | 0
1099 | 1 | 0 | 0 | 0
1100 | 1 | 0 | 0 | 0
1101 | 1 | 0 | 0 | 0
1102 | 1 | 0 | 0 | 0
1103 | 1 | 0 | 0 | 0
1104 | 1 | 0 | 0 | 0
1105 | 1 | 0 | 0 | 0
1106 | 1 | 0 | 0 | 0
1107 | 1 | 0 | 0 | 0
1108 | 1 | 0 | 0 | 0
1109 | 1 | 0 | 0 | 0
1110 | 1 | 0 | 0 | 0
1111 | 1 | 0 | 0 | 0
1112 | 1 | 0 | 0 | 0
1113 | 1 | 0 | 0 | 0
1114 | 1 | 0 | 0 | 0
1115 | 1 | 0 | 0 | 0
1116 | 1 | 0 | 0 | 0
1117 | 1 | 0 | 0 | 0
1118 | 1 | 0 | 0 | 0
1119 | 1 | 0 | 0 | 0
1120 | 1 | 0 | 0 | 0
1121 | 1 | 0 | 0 | 0
1122 | 1 | 0 | 0 | 0
1123 | 1 | 0 | 0 | 0
1124 | 1 | 0 | 0 | 0
1125 | 1 | 0 | 0 | 0
1126 | 1 | 0 | 0 | 0
1127 | 1 | 0 | 0 | 0
1128 | 1 | 0 | 0 | 0
1129 | 1 | 0 | 0 | 0
1130 | 1 | 0 | 0 | 0
1131 | 1 | 0 | 0 | 0
1132 | 1 | 0 | 0 | 0
1133 | 1 | 0 | 0 | 0
1134 | 1 | 0 | 0 | 0
1135 | 1 | 0 | 0 | 0
1136 | 1 | 0 | 0 | 0
1137 | 1 | 0 | 0 | 0
1138 | 1 | 0 | 0 | 0
1139 | 1 | 0 | 0 | 0
1140 | 1 | 0 | 0 | 0
1141 | 1 | 0 | 0 | 0
1142 | 1 | 0 | 0 | 0
1143 | 1 | 0 | 0 | 0
1144 | 1 | 0 | 0 | 0
1145 | 1 | 0 | 0 | 0
1146 | 1 | 0 | 0 | 0
1147 | 1 | 0 | 0 | 0
1148 | 1 | 0 | 0 | 0
1149 | 1 | 0 | 0 | 0
1150 | 1 | 0 | 0 | 0
1151 | 1 | 0 | 0 | 0
1152 | 1 | 0 | 0 | 0
1153 | 1 | 0 | 0 | 0
1154 | 1 | 0 | 0 | 0
1155 | 1 | 0 | 0 | 0
1156 | 1 | 0 | 0 | 0
1157 | 1 | 0 | 0 | 0
1158 | 1 | 0 | 0 | 0
1159 | 1 | 0 | 0 | 0
1160 | 1 | 0 | 0 | 0
1161 | 1 | 0 | 0 | 0
1162 | 1 | 0 | 0 | 0
1163 | 1 | 0 | 0 | 0
1164 | 1 | 0 | 0 | 0
1165 | 1 | 0 | 0 | 0
1166 | 1 | 0 | 0 | 0
1167 | 1 | 0 | 0 | 0
1168 | 1 | 0 | 0 | 0
1169 | 1 | 0 | 0 | 0
1170 | 1 | 0 | 0 | 0
1171 | 1 | 0 | 0 | 0
1172 | 1 | 0 | 0 | 0
1173 | 1 | 0 | 0 | 0
1174 | 1 | 0 | 0 | 0
1175 | 1 | 0 | 0 | 0
1176 | 1 | 0 | 0 | 0
1177 | 1 | 0 | 0 | 0
1178 | 1 | 0 | 0 | 0
1179 | 1 | 0 | 0 | 0
1180 | 1 | 0 | 0 | 0
1181 | 1 | 0 | 0 | 0
1182 | 1 | 0 | 0 | 0
1183 | 1 | 0 | 0 | 0
1184 | 1 | 0 | 0 | 0
1185 | 1 | 0 | 0 | 0
1186 | 1 | 0 | 0 | 0
1187 | 1 | 0 | 0 | 0
1188 | 1 | 0 | 0 | 0
1189 | 1 | 0 | 0 | 0
1190 | 1 | 0 | 0 | 0
1191 | 1 | 0 | 0 | 0
1192 | 1 | 0 | 0 | 0
1193 | 1 | 0 | 0 | 0
1194 | 1 | 0 | 0 | 0
1195 | 1 | 0 | 0 | 0
1196 | 1 | 0 | 0 | 0
1197 | 1 | 0 | 0 | 0
1198 | 1 | 0 | 0 | 0
1199 | 1 | 0 | 0 | 0
1200 | 1 | 0 | 0 | 0
1201 | 1 | 0 | 0 | 0
1202 | 1 | 0 | 0 | 0
1203 | 1 | 0 | 0 | 0
1204 | 1 | 0 | 0 | 0
1205 | 1 | 0 | 0 | 0
1206 | 1 | 0 | 0 | 0
1207 | 1 | 0 | 0 | 0
1208 | 1 | 0 | 0 | 0
1209 | 1 | 0 | 0 | 0
1210 | 1 | 0 | 0 | 0
1211 | 1 | 0 | 0 | 0
1212 | 1 | 0 | 0 | 0
1213 | 1 | 0 | 0 | 0
1214 | 1 | 0 | 0 | 0
1215 | 1 | 0 | 0 | 0
1216 | 1 | 0 | 0 | 0
1217 | 1 | 0 | 0 | 0
1218 | 1 | 0 | 0 | 0
1219 | 1 | 0.125 | 0 | 0
1220 | 1 | 0.25 | 0 | 0
1221 | 1 | 0.375 | 0 | 0
1222 | 1 | 0.5 | 0 | 0
1223 | 1 | 0.625 | 0 | 0
1224 | 1 | 0.75 | 0 | 0
1225 | 1 | 0.875 | 0 | 0
1226 | 1 | 1 | 0 | 0
1227 | 1 | 1.125 | 0 | 0
1228 | 1 | 1.25 | 0 | 0
1229 | 1 | 1.375 | 0 | 0
1230 | 1 | 1.5 | 0 | 0
1231 | 1 | 1.625 | 0 | 0
1232 | 1 | 1.75 | 0 | 0
1233 | 1 | 1.875 | 0 | 0
1234 | 1 | 2 | 0 | 0
1235 | 1 | 2.125 | 0 | 0
1236 | 1 | 2.25 | 0 | 0
1237 | 1 | 2.375 | 0 | 0
1238 | 1 | 2.5 | 0 | 0
1239 | 1 | 2.625 | 0 | 0
1240 | 1 | 2.75 | 0 | 0
1241 | 1 | 2.875 | 0 | 0
1242 | 1 | 3 | 0 | 0
1243 | 1 | 3.125 | 0 | 0
1244 | 1 | 3.25 | 0 | 0
1245 | 1 | 3.375 | 0 | 0
1246 | 1 | 3.5 | 0 | 0
1247 | 1 | 3.625 | 0 | 0
1248 | 1 | 3.75 | 0 | 0
1249 | 1 | 3.875 | 0 | 0
1250 | 1 | 4 | 0 | 0
1251 | 1 | 4.125 | 0 | 0
1252 | 1 | 4.25 | 0 | 0
1253 | 1 | 4.375 | 0 | 0
1254 | 1 | 4.5 | 0 | 0
1255 | 1 | 4.625 | 0 | 0
1256 | 1 | 4.75 | 0 | 0
1257 | 1 | 4.875 | 0 | 0
1258 | 1 | 5 | 0 | 0
1259 | 1 | 5.125 | 0 | 0
1260 | 1 | 5.25 | 0 | 0
1261 | 1 | 5.375 | 0 | 0
1262 | 1 | 5.5 | 0 | 0
1263 | 1 | 5.625 | 0 | 0
1264 | 1 | 5.75 | 0 | 0
1265 | 1 | 5.875 | 0 | 0
1266 | 1 | 6 | 0 | 0
1267 | 1 | 6.125 | 0 | 0
1268 | 1 | 6.25 | 0 | 0
1269 | 1 | 6.375 | 0 | 0
1270 | 1 | 6.5 | 0 | 0
1271 | 1 | 6.625 | 0 | 0
1272 | 1 | 6.75 | 0 | 0
1273 | 1 | 6.875 | 0 | 0
1274 | 1 | 7 | 0 | 0
1275 | 1 | 7.125 | 0 | 0
1276 | 1 | 7.25 | 0 | 0
1277 | 1 | 7.375 | 0 | 0
1278 | 1 | 7.5 | 0 | 0
1279 | 1 | 7.625 | 0 | 0
1280 | 1 | 7.75 | 0 | 0
1281 | 1 | 7.875 | 0 | 0
1282 | 1 | 8 | 0 | 0
1283 | 1 | 8.125 | 0 | 0
1284 | 1 | 8.25 | 0 | 0
1285 | 1 | 8.375 | 0 | 0
1286 | 1 | 8.5 | 0 | 0
1287 | 1 | 8.625 | 0 | 0
1288 | 1 | 8.75 | 0 | 0
1289 | 1 | 8.875 | 0 | 0
1290 | 1 | 9 | 0 | 0
1291 | 1 | 9.125 | 0 | 0
1292 | 1 | 9.25 | 0 | 0
1293 | 1 | 9.375 | 0 | 0
1294 | 1 | 9.5 | 0 | 0
1295 | 1 | 9.625 | 0 | 0
1296 | 1 | 9.75 | 0 | 0
1297 | 1 | 9.875 | 0 | 0
1298 | 1 | 10 | 0 | 0
1299 | 1 | 10 | 0 | 0
1300 | 1 | 10 | 0 | 0
1301 | 1 | 10 | 0 | 0
1302 | 1 | 10 | 0 | 0
1303 | 1 | 10 | 0 | 0
1304 | 1 | 10 | 0 | 0
1305 | 1 | 10 | 0 | 0
1306 | 1 | 10 | 0 | 0
1307 | 1 | 10 | 0 | 0
1308 | 1 | 10 | 0 | 0
1309 | 1 | 10 | 0 | 0
1310 | 1 | 10 | 0 | 0
1311 | 1 | 10 | 0 | 0
1312 | 1 | 10 | 0 | 0
1313 | 1 | 10 | 0 | 0
1314 | 1 | 10 | 0 | 0
1315 | 1 | 10 | 0 | 0
1316 | 1 | 10 | 0 | 0
1317 | 1 | 10 | 0 | 0
1318 | 1 | 10 | 0 | 0
1319 | 1 | 10 | 0 | 0
1320 | 1 | 10 | 0 | 0
1321 | 1 | 10 | 0 | 0
1322 | 1 | 10 | 0 | 0
1323 | 1 | 10 | 0 | 0
1324 | 1 | 10 | 0 | 0
1325 | 1 | 10 | 0 | 0
1326 | 1 | 10 | 0 | 0
1327 | 1 | 10 | 0 | 0
1328 | 1 | 10 | 0 | 0
1329 | 1 | 10 | 0 | 0
1330 | 1 | 10 | 0 | 0
1331 | 1 | 10 | 0 | 0
1332 | 1 | 10 | 0 | 0
1333 | 1 | 10 | 0 | 0
1334 | 1 | 10 | 0 | 0
1335 | 1 | 10 | 0 | 0
1336 | 1 | 10 | 0 | 0
1337 | 1 | 10 | 0 | 0
1338 | 1 | 10 | 0 | 0
1339 | 1 | 10 | 0 | 0
1340 | 1 | 10 | 0 | 0
1341 | 1 | 10 | 0 | 0
1342 | 1 | 10 | 0 | 0
1343 | 1 | 10 | 0 | 0
1344 | 1 | 10 | 0 | 0
1345 | 1 | 10 | 0 | 0
1346 | 1 | 10 | 0 | 0
1347 | 1 | 10 | 0 | 0
1348 | 1 | 10 | 0 | 0
1349 | 1 | 10 | 0 | 0
1350 | 1 | 10 | 0 | 0
1351 | 1 | 10 | 0 | 0
1352 | 1 | 10 | 0 | 0
1353 | 1 | 10 | 0 | 0
1354 | 1 | 10 | 0 | 0
1355 | 1 | 10 | 0 | 0
1356 | 1 | 10 | 0 | 0
1357 | 1 | 10 | 0 | 0
1358 | 1 | 10 | 0 | 0
1359 | 1 | 10 | 0 | 0
1360 | 1 | 10 | 0 | 0
1361 | 1 | 10 | 0 | 0
1362 | 1 | 10 | 0 | 0
1363 | 1 | 10 | 0 | 0
1364 | 1 | 10 | 0 | 0
1365 | 1 | 10 | 0 | 0
1366 | 1 | 10 | 0 | 0
1367 | 1 | 10 | 0 | 0
1368 | 1 | 10 | 0 | 0
1369 | 1 | 10 | 0 | 0
1370 | 1 | 10 | 0 | 0
1371 | 1 | 10 | 0 | 0
1372 | 1 | 10 | 0 | 0
1373 | 1 | 10 | 0 | 0
1374 | 1 | 10 | 0 | 0
1375 | 1 | 10 | 0 | 0
1376 | 1 | 10 | 0 | 0
1377 | 1 | 10 | 0 | 0
1378 | 1 | 10 | 0 | 0
1379 | 1 | 10 | 0 | 0
1380 | 1 | 10 | 0 | 0
1381 | 1 | 10 | 0 | 0
1382 | 1 | 10 | 0 | 0
1383 | 1 | 10 | 0 | 0
1384 | 1 | 10 | 0 | 0
1385 | 1 | 10 | 0 | 0
1386 | 1 | 10 | 0 | 0
1387 | 1 | 10 | 0 | 0
1388 | 1 | 10 | 0 | 0
1389 | 1 | 10 | 0 | 0
1390 | 1 | 10 | 0 | 0
1391 | 1 | 10 | 0 | 0
1392 | 1 | 10 | 0 | 0
1393 | 1 | 10 | 0 | 0
1394 | 1 | 10 | 0 | 0
1395 | 1 | 10 | 0 | 0
1396 | 1 | 10 | 0 | 0
1397 | 1 | 10 | 0 | 0
1398 | 1 | 10 | 0 | 0
1399 | 1 | 10 | 0 | 0
1400 | 1 | 10 | 0 | 0
1401 | 1 | 10 | 0 | 0
1402 | 1 | 10 | 0 | 0
1403 | 1 | 10 | 0 | 0
1404 | 1 | 10 | 0 | 0
1405 | 1 | 10 | 0 | 0
1406 | 1 | 10 | 0 | 0
1407 | 1 | 10 | 0 | 0
1408 | 1 | 10 | 0 | 0
1409 | 1 | 10 | 0 | 0
1410 | 1 | 10 | 0 | 0
1411 | 1 | 10 | 0 | 0
1412 | 1 | 10 | 0 | 0
1413 | 1 | 10 | 0 | 0
1414 | 1 | 10 | 0 | 0
1415 | 1 | 10 | 0 | 0
1416 | 1 | 10 | 0 | 0
1417 | 1 | 10 | 0 | 0
1418 | 1 | 10 | 0 | 0
1419 | 1 | 10 | 0 | 0
1420 | 1 | 10 | 0 | 0
1421 | 1 | 10 | 0 | 0
1422 | 1 | 10 | 0 | 0
1423 | 1 | 10 | 0 | 0
1424 | 1 | 10 | 0 | 0
1425 | 1 | 10 | 0 | 0
1426 | 1 | 10 | 0 | 0
1427 | 1 | 10 | 0 | 0
1428 | 1 | 10 | 0 | 0
1429 | 1 | 10 | 0 | 0
1430 | 1 | 10 | 0 | 0
1431 | 1 | 10 | 0 | 0
1432 | 1 | 10 | 0 | 0
1433 | 1 | 10 | 0 | 0
1434 | 1 | 10 | 0 | 0
1435 | 1 | 10 | 0 | 0
1436 | 1 | 10 | 0 | 0
1437 | 1 | 10 | 0 | 0
1438 | 1 | 10 | 0 | 0
1439 | 1 | 10 | 0 | 0
1440 | 1 | 10 | 0 | 0
1441 | 1 | 10 | 0 | 0
1442 | 1 | 10 | 0 | 0
1443 | 1 | 10 | 0 | 0
1444 | 1 | 10 | 0 | 0
1445 | 1 | 10 | 0 | 0
1446 | 1 | 10 | 0 | 0
1447 | 1 | 10 | 0 | 0
1448 | 1 | 10 | 0 | 0
1449 | 1 | 10 | 0 | 0
1450 | 1 | 10 | 0 | 0
1451 | 1 | 10 | 0 | 0
1452 | 1 | 10 | 0 | 0
1453 | 1 | 10 | 0 | 0
1454 | 1 | 10 | 0 | 0
1455 | 1 | 10 | 0 | 0
1456 | 1 | 10 | 0 | 0
1457 | 1 | 10 | 0 | 0
1458 | 1 | 10 | 0 | 0
1459 | 1 | 10 | 0 | 0
1460 | 1 | 10 | 0 | 0
1461 | 1 | 10 | 0 | 0
1462 | 1 | 10 | 0 | 0
1463 | 1 | 10 | 0 | 0
1464 | 1 | 10 | 0 | 0
1465 | 1 | 10 | 0 | 0
1466 | 1 | 10 | 0 | 0
1467 | 1 | 10 | 0 | 0
1468 | 1 | 10 | 0 | 0
1469 | 1 | 10 | 0 | 0
1470 | 1 | 10 | 0 | 0
1471 | 1 | 10 | 0 | 0
1472 | 1 | 10 | 0 | 0
1473 | 1 | 10 | 0 | 0
1474 | 1 | 10 | 0 | 0
1475 | 1 | 10 | 0 | 0
1476 | 1 | 10 | 0 | 0
1477 | 1 | 10 | 0 | 0
1478 | 1 | 10 | 0 | 0
1479 | 1 | 10 | 0 | 0
1480 | 1 | 10 | 0 | 0
1481 | 1 | 10 | 0 | 0
1482 | 1 | 10 | 0 | 0

## Forces
Velocity (m/s) | Time | Aerodynamic Resistance | Rolling Resistance | Driving Force | Linear Inertia | Angular Velocity | Kinetic Energy | Equivalent Mass | Maximum Acceleration | Acceleration | Gear | RPM | Torque | Kw | BSFC | Fuel Flow Rate | KWH | Fuel Usage | Total | Fuel Usage Liters | Total liters
0 | 0 | 0 | 133.6612 | 350.4458 | 0 | 0 | 0 | 631.7298 | 0.55474 | 1.8026 | 1 | 500 | 0 | 0 | 0 | 0 | 0 | 0 | 0 | 0 | 0
1.8988 | 0.52666 | 2.1199 | 133.6612 | 348.3259 | 1021.6498 | 6.5004 | 1.1388 | 631.7298 | 0.55138 | 1.8136 | 1 | 1500 | 14.1768 | 2.0766 | 575.73 | 0.33211 | 0.00021449 | 0.12349 | 0.12349 | 0.00016465 | 0.00016465
2.6893 | 0.8985 | 4.2527 | 133.6612 | 346.1931 | 2049.5173 | 9.2069 | 2.2845 | 631.7298 | 0.54801 | 1.8248 | 1 | 2200 | 13.9315 | 3.0611 | 575.5387 | 0.48938 | 0.00025776 | 0.14835 | 0.27184 | 0.0001978 | 0.00036246
3.2988 | 1.2016 | 6.3987 | 133.6612 | 344.0471 | 3083.7173 | 11.2934 | 3.4373 | 631.7298 | 0.54461 | 1.8362 | 1 | 2600 | 12.8286 | 3.3557 | 555.7298 | 0.51801 | 0.00024433 | 0.13578 | 0.40762 | 0.00018104 | 0.0005435
3.815 | 1.4638 | 8.558 | 133.6612 | 341.8878 | 4124.368 | 13.0607 | 4.5972 | 631.7298 | 0.54119 | 1.8478 | 1 | 3000 | 13.8356 | 4.1981 | 514.1438 | 0.59957 | 0.00027297 | 0.14035 | 0.54797 | 0.00018713 | 0.00073063
4.272 | 1.6978 | 10.731 | 133.6612 | 339.7148 | 5171.5913 | 14.6251 | 5.7645 | 631.7298 | 0.53775 | 1.8596 | 1 | 3400 | 15.5066 | 5.3541 | 502.667 | 0.74759 | 0.00031731 | 0.1595 | 0.70747 | 0.00021267 | 0.00094329
4.6871 | 1.9112 | 12.9179 | 133.6612 | 337.5279 | 6225.5133 | 16.0463 | 6.9393 | 631.7298 | 0.53429 | 1.8716 | 1 | 3700 | 16.6564 | 6.274 | 497.7861 | 0.86753 | 0.00034369 | 0.17108 | 0.87855 | 0.00022811 | 0.0011714
5.0707 | 2.1084 | 15.1189 | 133.6612 | 335.3269 | 7286.2636 | 17.3596 | 8.1217 | 631.7298 | 0.53081 | 1.8839 | 1 | 4000 | 17.5839 | 7.1753 | 484.3671 | 0.96541 | 0.00036709 | 0.17781 | 1.0564 | 0.00023707 | 0.0014085
5.4296 | 2.2926 | 17.3344 | 133.6612 | 333.1114 | 8353.9766 | 18.5881 | 9.3118 | 631.7298 | 0.5273 | 1.8965 | 1 | 4300 | 18.1969 | 7.9966 | 481.6221 | 1.0698 | 0.00038508 | 0.18546 | 1.2418 | 0.00024729 | 0.0016558
5.7683 | 2.4659 | 19.5646 | 133.6612 | 330.8811 | 9428.7909 | 19.7477 | 10.5098 | 631.7298 | 0.52377 | 1.9092 | 1 | 4600 | 19.0053 | 8.9484 | 474.5155 | 1.1795 | 0.00040814 | 0.19367 | 1.4355 | 0.00025822 | 0.001914
6.0903 | 2.6301 | 21.8099 | 133.6612 | 328.6359 | 10510.8497 | 20.85 | 11.716 | 631.7298 | 0.52022 | 1.9223 | 1 | 4800 | 19.9329 | 9.8022 | 474.5155 | 1.292 | 0.00042557 | 0.20194 | 1.6374 | 0.00026925 | 0.0021832
6.3981 | 2.7864 | 24.0705 | 133.6612 | 326.3753 | 11600.3012 | 21.9039 | 12.9303 | 631.7298 | 0.51664 | 1.9356 | 1 | 5100 | 21.381 | 11.1855 | 470.5044 | 1.4619 | 0.00046417 | 0.21839 | 1.8558 | 0.00029119 | 0.0024744
6.6938 | 2.9358 | 26.3468 | 133.6612 | 324.099 | 12697.2986 | 22.9162 | 14.1531 | 631.7298 | 0.51303 | 1.9492 | 1 | 5300 | 21.9935 | 11.9662 | 470.5044 | 1.5639 | 0.00047628 | 0.22409 | 2.0799 | 0.00029879 | 0.0027732
6.979 | 3.0791 | 28.639 | 133.6612 | 321.8068 | 13802.0006 | 23.8923 | 15.3844 | 631.7298 | 0.50941 | 1.9631 | 1 | 5500 | 22.1379 | 12.508 | 452.21 | 1.5712 | 0.00047892 | 0.21657 | 2.2965 | 0.00028876 | 0.003062
7.2548 | 3.217 | 30.9476 | 133.6612 | 319.4982 | 14914.5715 | 24.8367 | 16.6246 | 631.7298 | 0.50575 | 1.9773 | 1 | 5700 | 21.7175 | 12.7249 | 433.88 | 1.5336 | 0.00046989 | 0.20388 | 2.5004 | 0.00027183 | 0.0033338
7.5224 | 3.3499 | 33.2728 | 133.6612 | 317.173 | 16035.1814 | 25.7528 | 17.8737 | 631.7298 | 0.50207 | 1.9918 | 1 | 5900 | 20.912 | 12.6906 | 412.1 | 1.4527 | 0.00045295 | 0.18666 | 2.687 | 0.00024888 | 0.0035827
7.7827 | 3.4784 | 35.6151 | 133.6612 | 314.8307 | 17164.0067 | 26.6439 | 19.1319 | 631.7298 | 0.49836 | 2.0066 | 1 | 6100 | 20.1312 | 12.638 | 469.1973 | 1.6471 | 0.00043683 | 0.20496 | 2.892 | 0.00027328 | 0.003856
8.0364 | 3.6028 | 37.9749 | 133.6612 | 312.4709 | 18301.2303 | 27.5124 | 20.3995 | 631.7298 | 0.49463 | 2.0217 | 1 | 6300 | 19.7424 | 12.8071 | 457.1666 | 1.6264 | 0.00042944 | 0.19633 | 3.0883 | 0.00026177 | 0.0041177
8.2841 | 3.7235 | 40.3524 | 133.6612 | 310.0934 | 19447.042 | 28.3605 | 21.6767 | 631.7298 | 0.49086 | 2.0372 | 1 | 6500 | 19.9333 | 13.348 | 504.4725 | 1.8705 | 0.00043486 | 0.21937 | 3.3077 | 0.0002925 | 0.0044102
8.5265 | 3.8408 | 42.7482 | 133.6612 | 307.6976 | 20601.6389 | 29.1903 | 22.9637 | 631.7298 | 0.48707 | 2.0531 | 1 | 6700 | 19.5453 | 13.4972 | 504.4725 | 1.8914 | 0.0004278 | 0.21581 | 3.5235 | 0.00028775 | 0.004698
8.764 | 3.9549 | 45.1626 | 133.6612 | 305.2832 | 21765.2256 | 30.0033 | 24.2607 | 631.7298 | 0.48325 | 2.0693 | 1 | 6900 | 19.2595 | 13.7028 | 504.4725 | 1.9202 | 0.00042307 | 0.21343 | 3.7369 | 0.00028457 | 0.0049826
8.997 | 4.0661 | 47.5961 | 133.6612 | 302.8497 | 22938.015 | 30.8011 | 25.5679 | 631.7298 | 0.4794 | 2.086 | 1 | 7100 | 17.3084 | 12.6769 | 541.2217 | 1.9058 | 0.00038168 | 0.20657 | 3.9435 | 0.00027543 | 0.005258
9.2259 | 4.1744 | 50.0492 | 133.6612 | 300.3966 | 24120.2281 | 31.5848 | 26.8857 | 631.7298 | 0.47551 | 2.103 | 1 | 7300 | 15.7295 | 11.8497 | 482.4983 | 1.5882 | 0.00034827 | 0.16804 | 4.1115 | 0.00022406 | 0.005482
9.4511 | 4.2803 | 52.5223 | 133.6612 | 297.9235 | 25312.0954 | 32.3558 | 28.2142 | 631.7298 | 0.4716 | 2.1204 | 1 | 7400 | 15.1613 | 11.5802 | 482.4983 | 1.5521 | 0.00033255 | 0.16046 | 4.272 | 0.00021394 | 0.005696
9.6729 | 4.3836 | 55.016 | 133.6612 | 295.4298 | 26513.8566 | 33.115 | 29.5538 | 631.7298 | 0.46765 | 2.1383 | 2 | 6200 | 19.8667 | 12.6798 | 457.1666 | 1.6102 | 0.00035608 | 0.16279 | 4.4348 | 0.00021705 | 0.005913
9.8915 | 4.4847 | 57.5306 | 133.6612 | 292.9151 | 27725.7616 | 33.8633 | 30.9046 | 631.7298 | 0.46367 | 2.1567 | 2 | 6400 | 19.7972 | 13.0498 | 457.1666 | 1.6572 | 0.00035865 | 0.16396 | 4.5987 | 0.00021862 | 0.0061317
10.1072 | 4.5837 | 60.0669 | 133.6612 | 290.3789 | 28948.0707 | 34.6017 | 32.2671 | 631.7298 | 0.45966 | 2.1755 | 2 | 6500 | 19.9333 | 13.348 | 504.4725 | 1.8705 | 0.00035928 | 0.18124 | 4.78 | 0.00024166 | 0.0063733
10.3202 | 4.6806 | 62.6254 | 133.6612 | 287.8204 | 30181.056 | 35.3309 | 33.6414 | 631.7298 | 0.45561 | 2.1949 | 2 | 6600 | 19.7363 | 13.4226 | 504.4725 | 1.8809 | 0.00035406 | 0.17861 | 4.9586 | 0.00023815 | 0.0066115
10.5307 | 4.7755 | 65.2065 | 133.6612 | 285.2392 | 31425.0013 | 36.0517 | 35.028 | 631.7298 | 0.45152 | 2.2147 | 2 | 6800 | 19.679 | 13.7955 | 504.4725 | 1.9332 | 0.00035684 | 0.18002 | 5.1386 | 0.00024002 | 0.0068515
10.7389 | 4.8687 | 67.8111 | 133.6612 | 282.6347 | 32680.2032 | 36.7646 | 36.4271 | 631.7298 | 0.4474 | 2.2351 | 2 | 6900 | 19.2595 | 13.7028 | 504.4725 | 1.9202 | 0.00034777 | 0.17544 | 5.3141 | 0.00023392 | 0.0070854
10.9451 | 4.96 | 70.4396 | 133.6612 | 280.0062 | 33946.972 | 37.4704 | 37.8391 | 631.7298 | 0.44324 | 2.2561 | 2 | 7000 | 18.3463 | 13.2451 | 510.466 | 1.8781 | 0.00032999 | 0.16845 | 5.4825 | 0.0002246 | 0.00731
11.1493 | 5.0497 | 73.0928 | 133.6612 | 277.353 | 35225.6325 | 38.1696 | 39.2644 | 631.7298 | 0.43904 | 2.2777 | 2 | 7200 | 16.4302 | 12.2056 | 530.4845 | 1.7986 | 0.00029867 | 0.15844 | 5.6409 | 0.00021125 | 0.0075213
11.3518 | 5.1378 | 75.7714 | 133.6612 | 274.6744 | 36516.5249 | 38.8626 | 40.7033 | 631.7298 | 0.4348 | 2.2999 | 2 | 7300 | 15.7295 | 11.8497 | 482.4983 | 1.5882 | 0.00028492 | 0.13747 | 5.7784 | 0.0001833 | 0.0077046
11.5526 | 5.2244 | 78.4761 | 133.6612 | 271.9697 | 37820.0059 | 39.5502 | 42.1562 | 631.7298 | 0.43052 | 2.3228 | 2 | 7400 | 15.1613 | 11.5802 | 482.4983 | 1.5521 | 0.00027372 | 0.13207 | 5.9105 | 0.00017609 | 0.0078807
11.752 | 5.3095 | 81.2077 | 133.6612 | 269.2381 | 39136.4499 | 40.2326 | 43.6236 | 631.7298 | 0.42619 | 2.3464 | 2 | 7500 | 14.6829 | 11.3684 | 475.4429 | 1.5014 | 0.00026426 | 0.12564 | 6.0361 | 0.00016752 | 0.0080482
11.9499 | 5.3931 | 83.967 | 133.6612 | 266.4788 | 40466.2501 | 40.9104 | 45.1058 | 631.7298 | 0.42182 | 2.3707 | 3 | 6600 | 19.7363 | 13.4226 | 504.4725 | 1.8809 | 0.00030696 | 0.15485 | 6.191 | 0.00020647 | 0.0082546
12.1467 | 5.4755 | 86.7549 | 133.6612 | 263.6909 | 41809.8201 | 41.5841 | 46.6035 | 631.7298 | 0.41741 | 2.3957 | 3 | 6700 | 19.5453 | 13.4972 | 504.4725 | 1.8914 | 0.00030377 | 0.15324 | 6.3442 | 0.00020432 | 0.008459
12.3424 | 5.5565 | 89.5723 | 133.6612 | 260.8735 | 43167.595 | 42.2539 | 48.1169 | 631.7298 | 0.41295 | 2.4216 | 3 | 6800 | 19.679 | 13.7955 | 504.4725 | 1.9332 | 0.00030566 | 0.1542 | 6.4984 | 0.0002056 | 0.0086646
12.537 | 5.6362 | 92.4201 | 133.6612 | 258.0257 | 44540.0336 | 42.9203 | 49.6467 | 631.7298 | 0.40844 | 2.4483 | 3 | 6900 | 19.2595 | 13.7028 | 504.4725 | 1.9202 | 0.00029899 | 0.15083 | 6.6493 | 0.00020111 | 0.0088657
12.7308 | 5.7148 | 95.2993 | 133.6612 | 255.1465 | 45927.6196 | 43.5838 | 51.1934 | 631.7298 | 0.40389 | 2.4759 | 3 | 7000 | 18.3463 | 13.2451 | 510.466 | 1.8781 | 0.00028468 | 0.14532 | 6.7946 | 0.00019376 | 0.0090594
12.9238 | 5.7922 | 98.211 | 133.6612 | 252.2348 | 47330.864 | 44.2446 | 52.7575 | 631.7298 | 0.39928 | 2.5045 | 3 | 7100 | 17.3084 | 12.6769 | 541.2217 | 1.9058 | 0.00026847 | 0.1453 | 6.9399 | 0.00019374 | 0.0092532
13.1162 | 5.8684 | 101.1563 | 133.6612 | 249.2894 | 48750.3069 | 44.9031 | 54.3397 | 631.7298 | 0.39461 | 2.5341 | 3 | 7200 | 16.4302 | 12.2056 | 530.4845 | 1.7986 | 0.00025477 | 0.13515 | 7.075 | 0.0001802 | 0.0094334
13.308 | 5.9436 | 104.1365 | 133.6612 | 246.3093 | 50186.5205 | 45.5597 | 55.9406 | 631.7298 | 0.3899 | 2.5648 | 3 | 7300 | 15.7295 | 11.8497 | 482.4983 | 1.5882 | 0.00024383 | 0.11765 | 7.1927 | 0.00015686 | 0.0095902
13.4993 | 6.0176 | 107.1527 | 133.6612 | 243.2931 | 51640.1109 | 46.2148 | 57.5608 | 631.7298 | 0.38512 | 2.5966 | 3 | 7400 | 15.1613 | 11.5802 | 482.4983 | 1.5521 | 0.00023496 | 0.11337 | 7.306 | 0.00015116 | 0.0097414
13.6903 | 6.0907 | 110.2062 | 133.6612 | 240.2395 | 53111.722 | 46.8687 | 59.2012 | 631.7298 | 0.38029 | 2.6296 | 3 | 7500 | 14.6829 | 11.3684 | 475.4429 | 1.5014 | 0.00022963 | 0.10917 | 7.4152 | 0.00014557 | 0.009887
13.7524 | 6.1634 | 111.2074 | 133.6612 | 239.2384 | 53594.2017 | 47.0811 | 59.739 | 631.7298 | 0.3787 | 2.6406 | 3 | 7500 | 14.254 | 11.1855 | 475.4429 | 1.4772 | 0.00022593 | 0.10742 | 7.5226 | 0.00014322 | 0.01003
13.7524 | 6.2361 | 111.2074 | 133.6612 | 239.2384 | 53594.2017 | 47.0811 | 59.739 | 631.7298 | 0.3787 | 2.6406 | 3 | 7500 | 14.254 | 11.1855 | 475.4429 | 1.4772 | 0.00022593 | 0.10742 | 7.6301 | 0.00014322 | 0.010173
13.7524 | 6.3088 | 111.2074 | 133.6612 | 239.2384 | 53594.2017 | 47.0811 | 59.739 | 631.7298 | 0.3787 | 2.6406 | 3 | 7500 | 14.254 | 11.1855 | 475.4429 | 1.4772 | 0.00022593 | 0.10742 | 7.7375 | 0.00014322 | 0.010317
13.7524 | 6.3815 | 111.2074 | 133.6612 | 239.2384 | 53594.2017 | 47.0811 | 59.739 | 631.7298 | 0.3787 | 2.6406 | 3 | 7500 | 14.254 | 11.1855 | 475.4429 | 1.4772 | 0.00022593 | 0.10742 | 7.8449 | 0.00014322 | 0.01046
13.7524 | 6.4543 | 111.2074 | 133.6612 | 239.2384 | 53594.2017 | 47.0811 | 59.739 | 631.7298 | 0.3787 | 2.6406 | 3 | 7500 | 14.254 | 11.1855 | 475.4429 | 1.4772 | 0.00022593 | 0.10742 | 7.9523 | 0.00014322 | 0.010603
13.7524 | 6.527 | 111.2074 | 133.6612 | 239.2384 | 53594.2017 | 47.0811 | 59.739 | 631.7298 | 0.3787 | 2.6406 | 3 | 7500 | 14.254 | 11.1855 | 475.4429 | 1.4772 | 0.00022593 | 0.10742 | 8.0597 | 0.00014322 | 0.010746
13.7524 | 6.5997 | 111.2074 | 133.6612 | 239.2384 | 53594.2017 | 47.0811 | 59.739 | 631.7298 | 0.3787 | 2.6406 | 3 | 7500 | 14.254 | 11.1855 | 475.4429 | 1.4772 | 0.00022593 | 0.10742 | 8.1671 | 0.00014322 | 0.01089
13.7524 | 6.6724 | 111.2074 | 133.6612 | 239.2384 | 53594.2017 | 47.0811 | 59.739 | 631.7298 | 0.3787 | 2.6406 | 3 | 7500 | 14.254 | 11.1855 | 475.4429 | 1.4772 | 0.00022593 | 0.10742 | 8.2746 | 0.00014322 | 0.011033
13.7524 | 6.7451 | 111.2074 | 133.6612 | 239.2384 | 53594.2017 | 47.0811 | 59.739 | 631.7298 | 0.3787 | 2.6406 | 3 | 7500 | 14.254 | 11.1855 | 475.4429 | 1.4772 | 0.00022593 | 0.10742 | 8.382 | 0.00014322 | 0.011176
13.7524 | 6.8178 | 111.2074 | 133.6612 | 239.2384 | 53594.2017 | 47.0811 | 59.739 | 631.7298 | 0.3787 | 2.6406 | 3 | 7500 | 14.254 | 11.1855 | 475.4429 | 1.4772 | 0.00022593 | 0.10742 | 8.4894 | 0.00014322 | 0.011319
13.7524 | 6.8905 | 111.2074 | 133.6612 | 239.2384 | 53594.2017 | 47.0811 | 59.739 | 631.7298 | 0.3787 | 2.6406 | 3 | 7500 | 14.254 | 11.1855 | 475.4429 | 1.4772 | 0.00022593 | 0.10742 | 8.5968 | 0.00014322 | 0.011462
13.7524 | 6.9633 | 111.2074 | 133.6612 | 239.2384 | 53594.2017 | 47.0811 | 59.739 | 631.7298 | 0.3787 | 2.6406 | 3 | 7500 | 14.254 | 11.1855 | 475.4429 | 1.4772 | 0.00022593 | 0.10742 | 8.7042 | 0.00014322 | 0.011606
13.7524 | 7.036 | 111.2074 | 133.6612 | 239.2384 | 53594.2017 | 47.0811 | 59.739 | 631.7298 | 0.3787 | 2.6406 | 3 | 7500 | 14.254 | 11.1855 | 475.4429 | 1.4772 | 0.00022593 | 0.10742 | 8.8116 | 0.00014322 | 0.011749
13.7524 | 7.1087 | 111.2074 | 133.6612 | 239.2384 | 53594.2017 | 47.0811 | 59.739 | 631.7298 | 0.3787 | 2.6406 | 3 | 7500 | 14.254 | 11.1855 | 475.4429 | 1.4772 | 0.00022593 | 0.10742 | 8.9191 | 0.00014322 | 0.011892
13.7524 | 7.1814 | 111.2074 | 133.6612 | 239.2384 | 53594.2017 | 47.0811 | 59.739 | 631.7298 | 0.3787 | 2.6406 | 3 | 7500 | 14.254 | 11.1855 | 475.4429 | 1.4772 | 0.00022593 | 0.10742 | 9.0265 | 0.00014322 | 0.012035
13.7524 | 7.2541 | 111.2074 | 133.6612 | 239.2384 | 53594.2017 | 47.0811 | 59.739 | 631.7298 | 0.3787 | 2.6406 | 3 | 7500 | 14.254 | 11.1855 | 475.4429 | 1.4772 | 0.00022593 | 0.10742 | 9.1339 | 0.00014322 | 0.012179
13.7524 | 7.3268 | 111.2074 | 133.6612 | 239.2384 | 53594.2017 | 47.0811 | 59.739 | 631.7298 | 0.3787 | 2.6406 | 3 | 7500 | 14.254 | 11.1855 | 475.4429 | 1.4772 | 0.00022593 | 0.10742 | 9.2413 | 0.00014322 | 0.012322
13.7524 | 7.3995 | 111.2074 | 133.6612 | 239.2384 | 53594.2017 | 47.0811 | 59.739 | 631.7298 | 0.3787 | 2.6406 | 3 | 7500 | 14.254 | 11.1855 | 475.4429 | 1.4772 | 0.00022593 | 0.10742 | 9.3487 | 0.00014322 | 0.012465
13.7524 | 7.4723 | 111.2074 | 133.6612 | 239.2384 | 53594.2017 | 47.0811 | 59.739 | 631.7298 | 0.3787 | 2.6406 | 3 | 7500 | 14.254 | 11.1855 | 475.4429 | 1.4772 | 0.00022593 | 0.10742 | 9.4561 | 0.00014322 | 0.012608
13.7524 | 7.545 | 111.2074 | 133.6612 | 239.2384 | 53594.2017 | 47.0811 | 59.739 | 631.7298 | 0.3787 | 2.6406 | 3 | 7500 | 14.254 | 11.1855 | 475.4429 | 1.4772 | 0.00022593 | 0.10742 | 9.5636 | 0.00014322 | 0.012751
13.7524 | 7.6177 | 111.2074 | 133.6612 | 239.2384 | 53594.2017 | 47.0811 | 59.739 | 631.7298 | 0.3787 | 2.6406 | 3 | 7500 | 14.254 | 11.1855 | 475.4429 | 1.4772 | 0.00022593 | 0.10742 | 9.671 | 0.00014322 | 0.012895
13.7524 | 7.6904 | 111.2074 | 133.6612 | 239.2384 | 53594.2017 | 47.0811 | 59.739 | 631.7298 | 0.3787 | 2.6406 | 3 | 7500 | 14.254 | 11.1855 | 475.4429 | 1.4772 | 0.00022593 | 0.10742 | 9.7784 | 0.00014322 | 0.013038
13.7524 | 7.7631 | 111.2074 | 133.6612 | 239.2384 | 53594.2017 | 47.0811 | 59.739 | 631.7298 | 0.3787 | 2.6406 | 3 | 7500 | 14.254 | 11.1855 | 475.4429 | 1.4772 | 0.00022593 | 0.10742 | 9.8858 | 0.00014322 | 0.013181
13.7524 | 7.8358 | 111.2074 | 133.6612 | 239.2384 | 53594.2017 | 47.0811 | 59.739 | 631.7298 | 0.3787 | 2.6406 | 3 | 7500 | 14.254 | 11.1855 | 475.4429 | 1.4772 | 0.00022593 | 0.10742 | 9.9932 | 0.00014322 | 0.013324
13.7524 | 7.9085 | 111.2074 | 133.6612 | 239.2384 | 53594.2017 | 47.0811 | 59.739 | 631.7298 | 0.3787 | 2.6406 | 3 | 7500 | 14.254 | 11.1855 | 475.4429 | 1.4772 | 0.00022593 | 0.10742 | 10.1006 | 0.00014322 | 0.013468
13.7524 | 7.9813 | 111.2074 | 133.6612 | 239.2384 | 53594.2017 | 47.0811 | 59.739 | 631.7298 | 0.3787 | 2.6406 | 3 | 7500 | 14.254 | 11.1855 | 475.4429 | 1.4772 | 0.00022593 | 0.10742 | 10.2081 | 0.00014322 | 0.013611
13.7524 | 8.054 | 111.2074 | 133.6612 | 239.2384 | 53594.2017 | 47.0811 | 59.739 | 631.7298 | 0.3787 | 2.6406 | 3 | 7500 | 14.254 | 11.1855 | 475.4429 | 1.4772 | 0.00022593 | 0.10742 | 10.3155 | 0.00014322 | 0.013754
13.7524 | 8.1267 | 111.2074 | 133.6612 | 239.2384 | 53594.2017 | 47.0811 | 59.739 | 631.7298 | 0.3787 | 2.6406 | 3 | 7500 | 14.254 | 11.1855 | 475.4429 | 1.4772 | 0.00022593 | 0.10742 | 10.4229 | 0.00014322 | 0.013897
13.7524 | 8.1994 | 111.2074 | 133.6612 | 239.2384 | 53594.2017 | 47.0811 | 59.739 | 631.7298 | 0.3787 | 2.6406 | 3 | 7500 | 14.254 | 11.1855 | 475.4429 | 1.4772 | 0.00022593 | 0.10742 | 10.5303 | 0.00014322 | 0.01404
13.7524 | 8.2721 | 111.2074 | 133.6612 | 239.2384 | 53594.2017 | 47.0811 | 59.739 | 631.7298 | 0.3787 | 2.6406 | 3 | 7500 | 14.254 | 11.1855 | 475.4429 | 1.4772 | 0.00022593 | 0.10742 | 10.6377 | 0.00014322 | 0.014184
13.7524 | 8.3448 | 111.2074 | 133.6612 | 239.2384 | 53594.2017 | 47.0811 | 59.739 | 631.7298 | 0.3787 | 2.6406 | 3 | 7500 | 14.254 | 11.1855 | 475.4429 | 1.4772 | 0.00022593 | 0.10742 | 10.7451 | 0.00014322 | 0.014327
13.7524 | 8.4175 | 111.2074 | 133.6612 | 239.2384 | 53594.2017 | 47.0811 | 59.739 | 631.7298 | 0.3787 | 2.6406 | 3 | 7500 | 14.254 | 11.1855 | 475.4429 | 1.4772 | 0.00022593 | 0.10742 | 10.8526 | 0.00014322 | 0.01447
13.7524 | 8.4903 | 111.2074 | 133.6612 | 239.2384 | 53594.2017 | 47.0811 | 59.739 | 631.7298 | 0.3787 | 2.6406 | 3 | 7500 | 14.254 | 11.1855 | 475.4429 | 1.4772 | 0.00022593 | 0.10742 | 10.96 | 0.00014322 | 0.014613
13.7524 | 8.563 | 111.2074 | 133.6612 | 239.2384 | 53594.2017 | 47.0811 | 59.739 | 631.7298 | 0.3787 | 2.6406 | 3 | 7500 | 14.254 | 11.1855 | 475.4429 | 1.4772 | 0.00022593 | 0.10742 | 11.0674 | 0.00014322 | 0.014757
13.7524 | 8.6357 | 111.2074 | 133.6612 | 239.2384 | 53594.2017 | 47.0811 | 59.739 | 631.7298 | 0.3787 | 2.6406 | 3 | 7500 | 14.254 | 11.1855 | 475.4429 | 1.4772 | 0.00022593 | 0.10742 | 11.1748 | 0.00014322 | 0.0149
13.7524 | 8.7084 | 111.2074 | 133.6612 | 239.2384 | 53594.2017 | 47.0811 | 59.739 | 631.7298 | 0.3787 | 2.6406 | 3 | 7500 | 14.254 | 11.1855 | 475.4429 | 1.4772 | 0.00022593 | 0.10742 | 11.2822 | 0.00014322 | 0.015043
13.7524 | 8.7811 | 111.2074 | 133.6612 | 239.2384 | 53594.2017 | 47.0811 | 59.739 | 631.7298 | 0.3787 | 2.6406 | 3 | 7500 | 14.254 | 11.1855 | 475.4429 | 1.4772 | 0.00022593 | 0.10742 | 11.3896 | 0.00014322 | 0.015186
13.7524 | 8.8538 | 111.2074 | 133.6612 | 239.2384 | 53594.2017 | 47.0811 | 59.739 | 631.7298 | 0.3787 | 2.6406 | 3 | 7500 | 14.254 | 11.1855 | 475.4429 | 1.4772 | 0.00022593 | 0.10742 | 11.4971 | 0.00014322 | 0.015329
13.7524 | 8.9266 | 111.2074 | 133.6612 | 239.2384 | 53594.2017 | 47.0811 | 59.739 | 631.7298 | 0.3787 | 2.6406 | 3 | 7500 | 14.254 | 11.1855 | 475.4429 | 1.4772 | 0.00022593 | 0.10742 | 11.6045 | 0.00014322 | 0.015473
13.7524 | 8.9993 | 111.2074 | 133.6612 | 239.2384 | 53594.2017 | 47.0811 | 59.739 | 631.7298 | 0.3787 | 2.6406 | 3 | 7500 | 14.254 | 11.1855 | 475.4429 | 1.4772 | 0.00022593 | 0.10742 | 11.7119 | 0.00014322 | 0.015616
13.7524 | 9.072 | 111.2074 | 133.6612 | 239.2384 | 53594.2017 | 47.0811 | 59.739 | 631.7298 | 0.3787 | 2.6406 | 3 | 7500 | 14.254 | 11.1855 | 475.4429 | 1.4772 | 0.00022593 | 0.10742 | 11.8193 | 0.00014322 | 0.015759
13.7524 | 9.1447 | 111.2074 | 133.6612 | 239.2384 | 53594.2017 | 47.0811 | 59.739 | 631.7298 | 0.3787 | 2.6406 | 3 | 7500 | 14.254 | 11.1855 | 475.4429 | 1.4772 | 0.00022593 | 0.10742 | 11.9267 | 0.00014322 | 0.015902
13.7524 | 9.2174 | 111.2074 | 133.6612 | 239.2384 | 53594.2017 | 47.0811 | 59.739 | 631.7298 | 0.3787 | 2.6406 | 3 | 7500 | 14.254 | 11.1855 | 475.4429 | 1.4772 | 0.00022593 | 0.10742 | 12.0342 | 0.00014322 | 0.016046
13.7524 | 9.2901 | 111.2074 | 133.6612 | 239.2384 | 53594.2017 | 47.0811 | 59.739 | 631.7298 | 0.3787 | 2.6406 | 3 | 7500 | 14.254 | 11.1855 | 475.4429 | 1.4772 | 0.00022593 | 0.10742 | 12.1416 | 0.00014322 | 0.016189
13.7524 | 9.3628 | 111.2074 | 133.6612 | 239.2384 | 53594.2017 | 47.0811 | 59.739 | 631.7298 | 0.3787 | 2.6406 | 3 | 7500 | 14.254 | 11.1855 | 475.4429 | 1.4772 | 0.00022593 | 0.10742 | 12.249 | 0.00014322 | 0.016332
13.7524 | 9.4356 | 111.2074 | 133.6612 | 239.2384 | 53594.2017 | 47.0811 | 59.739 | 631.7298 | 0.3787 | 2.6406 | 3 | 7500 | 14.254 | 11.1855 | 475.4429 | 1.4772 | 0.00022593 | 0.10742 | 12.3564 | 0.00014322 | 0.016475
13.7524 | 9.5083 | 111.2074 | 133.6612 | 239.2384 | 53594.2017 | 47.0811 | 59.739 | 631.7298 | 0.3787 | 2.6406 | 3 | 7500 | 14.254 | 11.1855 | 475.4429 | 1.4772 | 0.00022593 | 0.10742 | 12.4638 | 0.00014322 | 0.016618
13.7524 | 9.581 | 111.2074 | 133.6612 | 239.2384 | 53594.2017 | 47.0811 | 59.739 | 631.7298 | 0.3787 | 2.6406 | 3 | 7500 | 14.254 | 11.1855 | 475.4429 | 1.4772 | 0.00022593 | 0.10742 | 12.5712 | 0.00014322 | 0.016762
13.7524 | 9.6537 | 111.2074 | 133.6612 | 239.2384 | 53594.2017 | 47.0811 | 59.739 | 631.7298 | 0.3787 | 2.6406 | 3 | 7500 | 14.254 | 11.1855 | 475.4429 | 1.4772 | 0.00022593 | 0.10742 | 12.6787 | 0.00014322 | 0.016905
13.7524 | 9.7264 | 111.2074 | 133.6612 | 239.2384 | 53594.2017 | 47.0811 | 59.739 | 631.7298 | 0.3787 | 2.6406 | 3 | 7500 | 14.254 | 11.1855 | 475.4429 | 1.4772 | 0.00022593 | 0.10742 | 12.7861 | 0.00014322 | 0.017048
13.7524 | 9.7991 | 111.2074 | 133.6612 | 239.2384 | 53594.2017 | 47.0811 | 59.739 | 631.7298 | 0.3787 | 2.6406 | 3 | 7500 | 14.254 | 11.1855 | 475.4429 | 1.4772 | 0.00022593 | 0.10742 | 12.8935 | 0.00014322 | 0.017191
13.7524 | 9.8718 | 111.2074 | 133.6612 | 239.2384 | 53594.2017 | 47.0811 | 59.739 | 631.7298 | 0.3787 | 2.6406 | 3 | 7500 | 14.254 | 11.1855 | 475.4429 | 1.4772 | 0.00022593 | 0.10742 | 13.0009 | 0.00014322 | 0.017335
13.7524 | 9.9446 | 111.2074 | 133.6612 | 239.2384 | 53594.2017 | 47.0811 | 59.739 | 631.7298 | 0.3787 | 2.6406 | 3 | 7500 | 14.254 | 11.1855 | 475.4429 | 1.4772 | 0.00022593 | 0.10742 | 13.1083 | 0.00014322 | 0.017478
13.7524 | 10.0173 | 111.2074 | 133.6612 | 239.2384 | 53594.2017 | 47.0811 | 59.739 | 631.7298 | 0.3787 | 2.6406 | 3 | 7500 | 14.254 | 11.1855 | 475.4429 | 1.4772 | 0.00022593 | 0.10742 | 13.2157 | 0.00014322 | 0.017621
13.7524 | 10.09 | 111.2074 | 133.6612 | 239.2384 | 53594.2017 | 47.0811 | 59.739 | 631.7298 | 0.3787 | 2.6406 | 3 | 7500 | 14.254 | 11.1855 | 475.4429 | 1.4772 | 0.00022593 | 0.10742 | 13.3232 | 0.00014322 | 0.017764
13.7524 | 10.1627 | 111.2074 | 133.6612 | -450.3705 | 53594.2017 | 47.0811 | 59.739 | 631.7298 | -0.71292 | -1.4027 | 3 | 7500 | 14.254 | 11.1855 | 475.4429 | 1.4772 | 0.00022762 | 0.10822 | 13.4314 | 0.0001443 | 0.017909
13.65 | 10.236 | 109.5578 | 133.6612 | -448.721 | 52799.2277 | 46.7306 | 58.8528 | 631.7298 | -0.71031 | -1.4078 | 3 | 7500 | 14.6829 | 11.3684 | 475.4429 | 1.5014 | 0.00023312 | 0.11083 | 13.5422 | 0.00014778 | 0.018056
13.5465 | 10.3098 | 107.9022 | 133.6612 | -447.0653 | 52001.3313 | 46.3762 | 57.9635 | 631.7298 | -0.70768 | -1.4131 | 3 | 7400 | 15.1613 | 11.5802 | 482.4983 | 1.5521 | 0.00023931 | 0.11547 | 13.6577 | 0.00015395 | 0.01821
13.4418 | 10.3842 | 106.2404 | 133.6612 | -445.4036 | 51200.48 | 46.0177 | 57.0708 | 631.7298 | -0.70505 | -1.4183 | 3 | 7400 | 15.1613 | 11.5802 | 482.4983 | 1.5521 | 0.00024121 | 0.11638 | 13.7741 | 0.00015518 | 0.018365
13.3358 | 10.4592 | 104.5725 | 133.6612 | -443.7356 | 50396.6407 | 45.655 | 56.1748 | 631.7298 | -0.70241 | -1.4237 | 3 | 7300 | 15.7295 | 11.8497 | 482.4983 | 1.5882 | 0.00024882 | 0.12006 | 13.8941 | 0.00016007 | 0.018525
13.2286 | 10.5348 | 102.8982 | 133.6612 | -442.0614 | 49589.78 | 45.2881 | 55.2754 | 631.7298 | -0.69976 | -1.4291 | 3 | 7300 | 15.7295 | 11.8497 | 482.4983 | 1.5882 | 0.00025088 | 0.12105 | 14.0152 | 0.0001614 | 0.018687
13.1202 | 10.611 | 101.2177 | 133.6612 | -440.3808 | 48779.8634 | 44.9167 | 54.3726 | 631.7298 | -0.6971 | -1.4345 | 3 | 7200 | 16.4302 | 12.2056 | 530.4845 | 1.7986 | 0.0002606 | 0.13824 | 14.1534 | 0.00018432 | 0.018871
13.0104 | 10.6878 | 99.5307 | 133.6612 | -438.6938 | 47966.856 | 44.5408 | 53.4664 | 631.7298 | -0.69443 | -1.44 | 3 | 7100 | 17.3084 | 12.6769 | 541.2217 | 1.9058 | 0.00027299 | 0.14775 | 14.3012 | 0.000197 | 0.019068
12.8992 | 10.7654 | 97.8372 | 133.6612 | -437.0004 | 47150.7222 | 44.1603 | 52.5567 | 631.7298 | -0.69175 | -1.4456 | 3 | 7100 | 17.3084 | 12.6769 | 541.2217 | 1.9058 | 0.00027539 | 0.14905 | 14.4502 | 0.00019873 | 0.019267
12.7867 | 10.8436 | 96.1372 | 133.6612 | -435.3003 | 46331.4258 | 43.7749 | 51.6435 | 631.7298 | -0.68906 | -1.4513 | 3 | 7000 | 18.3463 | 13.2451 | 510.466 | 1.8781 | 0.00029033 | 0.1482 | 14.5984 | 0.0001976 | 0.019465
12.6727 | 10.9225 | 94.4305 | 133.6612 | -433.5937 | 45508.9296 | 43.3846 | 50.7267 | 631.7298 | -0.68636 | -1.457 | 3 | 7000 | 18.3463 | 13.2451 | 510.466 | 1.8781 | 0.000293 | 0.14956 | 14.748 | 0.00019942 | 0.019664
12.5572 | 11.0021 | 92.7171 | 133.6612 | -431.8803 | 44683.196 | 42.9892 | 49.8063 | 631.7298 | -0.68365 | -1.4627 | 3 | 6900 | 19.2595 | 13.7028 | 504.4725 | 1.9202 | 0.00030597 | 0.15436 | 14.9023 | 0.00020581 | 0.01987
12.4401 | 11.0825 | 90.997 | 133.6612 | -430.1601 | 43854.1865 | 42.5886 | 48.8822 | 631.7298 | -0.68092 | -1.4686 | 3 | 6800 | 19.679 | 13.7955 | 504.4725 | 1.9332 | 0.00031101 | 0.15689 | 15.0592 | 0.00020919 | 0.020079
12.3215 | 11.1637 | 89.2699 | 133.6612 | -428.433 | 43021.8619 | 42.1825 | 47.9545 | 631.7298 | -0.67819 | -1.4745 | 3 | 6800 | 19.679 | 13.7955 | 504.4725 | 1.9332 | 0.00031407 | 0.15844 | 15.2177 | 0.00021125 | 0.02029
12.2013 | 11.2456 | 87.5359 | 133.6612 | -426.699 | 42186.182 | 41.7708 | 47.023 | 631.7298 | -0.67545 | -1.4805 | 3 | 6700 | 19.5453 | 13.4972 | 504.4725 | 1.8914 | 0.00031038 | 0.15658 | 15.3742 | 0.00020877 | 0.020499
12.0793 | 11.3284 | 85.7948 | 133.6612 | -424.9579 | 41347.1061 | 41.3533 | 46.0877 | 631.7298 | -0.67269 | -1.4866 | 3 | 6600 | 19.7363 | 13.4226 | 504.4725 | 1.8809 | 0.00031186 | 0.15733 | 15.5316 | 0.00020977 | 0.020709
11.9556 | 11.412 | 84.0466 | 133.6612 | -423.2097 | 40504.5924 | 40.9298 | 45.1486 | 631.7298 | -0.66992 | -1.4927 | 3 | 6600 | 19.7363 | 13.4226 | 504.4725 | 1.8809 | 0.00031517 | 0.159 | 15.6906 | 0.00021199 | 0.020921
11.8301 | 11.4966 | 82.2912 | 133.6612 | -421.4543 | 39658.5985 | 40.5001 | 44.2056 | 631.7298 | -0.66714 | -1.4989 | 3 | 6500 | 19.9333 | 13.348 | 504.4725 | 1.8705 | 0.00031683 | 0.15983 | 15.8504 | 0.00021311 | 0.021134
11.7027 | 11.582 | 80.5284 | 133.6612 | -419.6915 | 38809.0809 | 40.064 | 43.2587 | 631.7298 | -0.66435 | -1.5052 | 2 | 7500 | 14.6829 | 11.3684 | 475.4429 | 1.5014 | 0.00027286 | 0.12973 | 15.9801 | 0.00017297 | 0.021307
11.5734 | 11.6684 | 78.7583 | 133.6612 | -417.9214 | 37955.9952 | 39.6212 | 42.3078 | 631.7298 | -0.66155 | -1.5116 | 2 | 7400 | 15.1613 | 11.5802 | 482.4983 | 1.5521 | 0.00028113 | 0.13565 | 16.1158 | 0.00018086 | 0.021488
11.442 | 11.7558 | 76.9806 | 133.6612 | -416.1438 | 37099.2962 | 39.1715 | 41.3529 | 631.7298 | -0.65874 | -1.5181 | 2 | 7300 | 15.7295 | 11.8497 | 482.4983 | 1.5882 | 0.00029107 | 0.14044 | 16.2562 | 0.00018725 | 0.021675
11.3086 | 11.8443 | 75.1954 | 133.6612 | -414.3585 | 36238.9376 | 38.7147 | 40.3939 | 631.7298 | -0.65591 | -1.5246 | 2 | 7300 | 15.7295 | 11.8497 | 482.4983 | 1.5882 | 0.0002946 | 0.14215 | 16.3984 | 0.00018953 | 0.021864
11.1729 | 11.9338 | 73.4025 | 133.6612 | -412.5656 | 35374.8723 | 38.2503 | 39.4307 | 631.7298 | -0.65307 | -1.5312 | 2 | 7200 | 16.4302 | 12.2056 | 530.4845 | 1.7986 | 0.00030724 | 0.16299 | 16.5613 | 0.00021732 | 0.022082
11.035 | 12.0244 | 71.6018 | 133.6612 | -410.7649 | 34507.0519 | 37.7782 | 38.4634 | 631.7298 | -0.65022 | -1.5379 | 2 | 7100 | 17.3084 | 12.6769 | 541.2217 | 1.9058 | 0.00032322 | 0.17493 | 16.7363 | 0.00023324 | 0.022315
10.8948 | 12.1162 | 69.7931 | 133.6612 | -408.9563 | 33635.4271 | 37.2981 | 37.4918 | 631.7298 | -0.64736 | -1.5447 | 2 | 7000 | 18.3463 | 13.2451 | 510.466 | 1.8781 | 0.00034219 | 0.17467 | 16.9109 | 0.0002329 | 0.022548
10.752 | 12.2092 | 67.9765 | 133.6612 | -407.1397 | 32759.9476 | 36.8094 | 36.516 | 631.7298 | -0.64448 | -1.5516 | 2 | 6900 | 19.2595 | 13.7028 | 504.4725 | 1.9202 | 0.00035886 | 0.18104 | 17.092 | 0.00024138 | 0.022789
10.6067 | 12.3035 | 66.1518 | 133.6612 | -405.3149 | 31880.5617 | 36.312 | 35.5358 | 631.7298 | -0.6416 | -1.5586 | 2 | 6800 | 19.679 | 13.7955 | 504.4725 | 1.9332 | 0.0003664 | 0.18484 | 17.2768 | 0.00024645 | 0.023036
10.4588 | 12.3991 | 64.3189 | 133.6612 | -403.482 | 30997.2169 | 35.8054 | 34.5512 | 631.7298 | -0.63869 | -1.5657 | 2 | 6700 | 19.5453 | 13.4972 | 504.4725 | 1.8914 | 0.00036372 | 0.18349 | 17.4603 | 0.00024465 | 0.02328
10.308 | 12.4961 | 62.4776 | 133.6612 | -401.6408 | 30109.8593 | 35.2892 | 33.5621 | 631.7298 | -0.63578 | -1.5729 | 2 | 6600 | 19.7363 | 13.4226 | 504.4725 | 1.8809 | 0.00036719 | 0.18524 | 17.6455 | 0.00024698 | 0.023527
10.1542 | 12.5946 | 60.6279 | 133.6612 | -399.7911 | 29218.4337 | 34.7629 | 32.5684 | 631.7298 | -0.63285 | -1.5801 | 2 | 6500 | 19.9333 | 13.348 | 504.4725 | 1.8705 | 0.00037087 | 0.1871 | 17.8326 | 0.00024946 | 0.023777
9.9974 | 12.6946 | 58.7697 | 133.6612 | -397.9328 | 28322.8838 | 34.226 | 31.5702 | 631.7298 | -0.62991 | -1.5875 | 2 | 6400 | 19.7972 | 13.0498 | 457.1666 | 1.6572 | 0.00036849 | 0.16846 | 18.0011 | 0.00022461 | 0.024001
9.8373 | 12.7962 | 56.9027 | 133.6612 | -396.0659 | 27423.1519 | 33.678 | 30.5673 | 631.7298 | -0.62695 | -1.595 | 2 | 6300 | 19.7424 | 12.8071 | 457.1666 | 1.6264 | 0.00036775 | 0.16812 | 18.1692 | 0.00022416 | 0.024226
9.6738 | 12.8996 | 55.027 | 133.6612 | -394.1901 | 26519.1789 | 33.1183 | 29.5597 | 631.7298 | -0.62399 | -1.6026 | 2 | 6200 | 19.8667 | 12.6798 | 457.1666 | 1.6102 | 0.00037049 | 0.16938 | 18.3386 | 0.00022584 | 0.024451
9.5067 | 13.0048 | 53.1423 | 133.6612 | -392.3055 | 25610.9044 | 32.5462 | 28.5473 | 631.7298 | -0.621 | -1.6103 | 1 | 7500 | 14.6829 | 11.3684 | 475.4429 | 1.5014 | 0.00033826 | 0.16082 | 18.4994 | 0.00021443 | 0.024666
9.3358 | 13.1119 | 51.2486 | 133.6612 | -390.4118 | 24698.2665 | 31.961 | 27.53 | 631.7298 | -0.618 | -1.6181 | 1 | 7400 | 15.1613 | 11.5802 | 482.4983 | 1.5521 | 0.00035114 | 0.16942 | 18.6688 | 0.0002259 | 0.024892
9.1609 | 13.2211 | 49.3457 | 133.6612 | -388.5089 | 23781.2018 | 31.3621 | 26.5078 | 631.7298 | -0.61499 | -1.626 | 1 | 7200 | 16.4302 | 12.2056 | 530.4845 | 1.7986 | 0.00037749 | 0.20025 | 18.8691 | 0.000267 | 0.025159
8.9816 | 13.3324 | 47.4335 | 133.6612 | -386.5966 | 22859.6453 | 30.7484 | 25.4806 | 631.7298 | -0.61197 | -1.6341 | 1 | 7100 | 17.3084 | 12.6769 | 541.2217 | 1.9058 | 0.00040026 | 0.21663 | 19.0857 | 0.00028884 | 0.025448
8.7978 | 13.4461 | 45.5118 | 133.6612 | -384.675 | 21933.5306 | 30.1191 | 24.4483 | 631.7298 | -0.60892 | -1.6422 | 1 | 6900 | 19.2595 | 13.7028 | 504.4725 | 1.9202 | 0.00044213 | 0.22304 | 19.3088 | 0.00029739 | 0.025745
8.6091 | 13.5622 | 43.5806 | 133.6612 | -382.7437 | 21002.7894 | 29.4731 | 23.4108 | 631.7298 | -0.60587 | -1.6505 | 1 | 6800 | 19.679 | 13.7955 | 504.4725 | 1.9332 | 0.00045537 | 0.22972 | 19.5385 | 0.0003063 | 0.026051
8.4152 | 13.6811 | 41.6395 | 133.6612 | -380.8027 | 20067.3517 | 28.8093 | 22.3681 | 631.7298 | -0.60279 | -1.6589 | 1 | 6600 | 19.7363 | 13.4226 | 504.4725 | 1.8809 | 0.00045383 | 0.22894 | 19.7674 | 0.00030526 | 0.026357
8.2157 | 13.8028 | 39.6886 | 133.6612 | -378.8518 | 19127.146 | 28.1263 | 21.3201 | 631.7298 | -0.59971 | -1.6675 | 1 | 6500 | 19.9333 | 13.348 | 504.4725 | 1.8705 | 0.00046289 | 0.23351 | 20.0009 | 0.00031135 | 0.026668
8.0102 | 13.9276 | 37.7277 | 133.6612 | 312.7181 | 18182.0986 | 27.4227 | 20.2667 | 631.7298 | 0.49502 | 2.0201 | 1 | 6300 | 19.7424 | 12.8071 | 457.1666 | 1.6264 | 0.00043077 | 0.19693 | 20.1979 | 0.00026258 | 0.026931
8.2585 | 14.0487 | 40.1033 | 133.6612 | 310.3425 | 19327.0046 | 28.2729 | 21.5429 | 631.7298 | 0.49126 | 2.0356 | 1 | 6500 | 19.9333 | 13.348 | 504.4725 | 1.8705 | 0.00043614 | 0.22002 | 20.4179 | 0.00029336 | 0.027224
8.5014 | 14.1663 | 42.4972 | 133.6612 | 307.9486 | 20480.6748 | 29.1045 | 22.8289 | 631.7298 | 0.48747 | 2.0514 | 1 | 6700 | 19.5453 | 13.4972 | 504.4725 | 1.8914 | 0.000429 | 0.21642 | 20.6343 | 0.00028856 | 0.027512
8.7394 | 14.2808 | 44.9096 | 133.6612 | 305.5361 | 21643.3132 | 29.9192 | 24.1248 | 631.7298 | 0.48365 | 2.0676 | 1 | 6900 | 19.2595 | 13.7028 | 504.4725 | 1.9202 | 0.00042421 | 0.214 | 20.8483 | 0.00028533 | 0.027798
8.9729 | 14.3922 | 47.3411 | 133.6612 | 303.1046 | 22815.1315 | 30.7184 | 25.431 | 631.7298 | 0.4798 | 2.0842 | 1 | 7100 | 17.3084 | 12.6769 | 541.2217 | 1.9058 | 0.00038266 | 0.20711 | 21.0554 | 0.00027614 | 0.028074
9.2022 | 14.5009 | 49.7922 | 133.6612 | 300.6536 | 23996.3502 | 31.5036 | 26.7476 | 631.7298 | 0.47592 | 2.1012 | 1 | 7200 | 16.4302 | 12.2056 | 530.4845 | 1.7986 | 0.00035962 | 0.19077 | 21.2462 | 0.00025437 | 0.028328
9.4278 | 14.6069 | 52.2632 | 133.6612 | 298.1826 | 25187.1985 | 32.2758 | 28.075 | 631.7298 | 0.47201 | 2.1186 | 1 | 7400 | 15.1613 | 11.5802 | 482.4983 | 1.5521 | 0.00033334 | 0.16084 | 21.407 | 0.00021445 | 0.028543
9.6499 | 14.7106 | 54.7546 | 133.6612 | 295.6911 | 26387.9152 | 33.0362 | 29.4134 | 631.7298 | 0.46807 | 2.1365 | 2 | 6200 | 19.8667 | 12.6798 | 457.1666 | 1.6102 | 0.0003569 | 0.16316 | 21.5702 | 0.00021755 | 0.02876
9.8688 | 14.8119 | 57.2671 | 133.6612 | 293.1787 | 27598.749 | 33.7857 | 30.763 | 631.7298 | 0.46409 | 2.1548 | 2 | 6300 | 19.7424 | 12.8071 | 457.1666 | 1.6264 | 0.00035276 | 0.16127 | 21.7315 | 0.00021503 | 0.028975
10.0848 | 14.9111 | 59.8011 | 133.6612 | 290.6447 | 28819.9594 | 34.5251 | 32.1243 | 631.7298 | 0.46008 | 2.1735 | 2 | 6500 | 19.9333 | 13.348 | 504.4725 | 1.8705 | 0.00036005 | 0.18163 | 21.9131 | 0.00024218 | 0.029217
10.298 | 15.0082 | 62.3572 | 133.6612 | 288.0886 | 30051.817 | 35.2552 | 33.4974 | 631.7298 | 0.45603 | 2.1928 | 2 | 6600 | 19.7363 | 13.4226 | 504.4725 | 1.8809 | 0.0003548 | 0.17899 | 22.0921 | 0.00023865 | 0.029456
10.5088 | 15.1033 | 64.936 | 133.6612 | 285.5098 | 31294.6043 | 35.9768 | 34.8826 | 631.7298 | 0.45195 | 2.2126 | 2 | 6700 | 19.5453 | 13.4972 | 504.4725 | 1.8914 | 0.00034983 | 0.17648 | 22.2686 | 0.0002353 | 0.029691
10.7173 | 15.1966 | 67.538 | 133.6612 | 282.9078 | 32548.6167 | 36.6905 | 36.2804 | 631.7298 | 0.44783 | 2.233 | 2 | 6900 | 19.2595 | 13.7028 | 504.4725 | 1.9202 | 0.00034845 | 0.17578 | 22.4444 | 0.00023438 | 0.029926
10.9237 | 15.2882 | 70.164 | 133.6612 | 280.2818 | 33814.163 | 37.397 | 37.6911 | 631.7298 | 0.44367 | 2.2539 | 2 | 7000 | 18.3463 | 13.2451 | 510.466 | 1.8781 | 0.00033062 | 0.16877 | 22.6131 | 0.00022503 | 0.030151
11.1281 | 15.378 | 72.8146 | 133.6612 | 277.6312 | 35091.5663 | 38.0968 | 39.1149 | 631.7298 | 0.43948 | 2.2754 | 2 | 7100 | 17.3084 | 12.6769 | 541.2217 | 1.9058 | 0.00031078 | 0.1682 | 22.7813 | 0.00022427 | 0.030375
11.3307 | 15.4663 | 75.4905 | 133.6612 | 274.9553 | 36381.1652 | 38.7906 | 40.5524 | 631.7298 | 0.43524 | 2.2976 | 2 | 7300 | 15.7295 | 11.8497 | 482.4983 | 1.5882 | 0.00028544 | 0.13772 | 22.919 | 0.00018363 | 0.030559
11.5317 | 15.553 | 78.1925 | 133.6612 | 272.2533 | 37683.3147 | 39.4786 | 42.0038 | 631.7298 | 0.43096 | 2.3204 | 2 | 7400 | 15.1613 | 11.5802 | 482.4983 | 1.5521 | 0.0002742 | 0.1323 | 23.0513 | 0.0001764 | 0.030735
11.7312 | 15.6383 | 80.9212 | 133.6612 | 269.5246 | 38998.3872 | 40.1616 | 43.4697 | 631.7298 | 0.42665 | 2.3439 | 2 | 7500 | 14.6829 | 11.3684 | 475.4429 | 1.5014 | 0.00026472 | 0.12586 | 23.1772 | 0.00016781 | 0.030903
11.9293 | 15.7221 | 83.6776 | 133.6612 | 266.7682 | 40326.7739 | 40.8399 | 44.9504 | 631.7298 | 0.42228 | 2.3681 | 3 | 6600 | 19.7363 | 13.4226 | 504.4725 | 1.8809 | 0.00030747 | 0.15511 | 23.3323 | 0.00020682 | 0.03111
12.1262 | 15.8046 | 86.4625 | 133.6612 | 263.9833 | 41668.8863 | 41.5139 | 46.4464 | 631.7298 | 0.41787 | 2.3931 | 3 | 6700 | 19.5453 | 13.4972 | 504.4725 | 1.8914 | 0.00030427 | 0.1535 | 23.4858 | 0.00020466 | 0.031314
12.322 | 15.8857 | 89.2767 | 133.6612 | 261.1691 | 43025.1571 | 42.1841 | 47.9581 | 631.7298 | 0.41342 | 2.4189 | 3 | 6800 | 19.679 | 13.7955 | 504.4725 | 1.9332 | 0.00030616 | 0.15445 | 23.6403 | 0.00020593 | 0.03152
12.5167 | 15.9656 | 92.1213 | 133.6612 | 258.3245 | 44396.0425 | 42.8509 | 49.4862 | 631.7298 | 0.40892 | 2.4455 | 3 | 6900 | 19.2595 | 13.7028 | 504.4725 | 1.9202 | 0.00029946 | 0.15107 | 23.7913 | 0.00020143 | 0.031722
12.7106 | 16.0443 | 94.9972 | 133.6612 | 255.4486 | 45782.0237 | 43.5146 | 51.0311 | 631.7298 | 0.40436 | 2.473 | 3 | 7000 | 18.3463 | 13.2451 | 510.466 | 1.8781 | 0.00028513 | 0.14555 | 23.9369 | 0.00019406 | 0.031916
12.9037 | 16.1218 | 97.9055 | 133.6612 | 252.5403 | 47183.6084 | 44.1757 | 52.5934 | 631.7298 | 0.39976 | 2.5015 | 3 | 7100 | 17.3084 | 12.6769 | 541.2217 | 1.9058 | 0.00026889 | 0.14553 | 24.0824 | 0.00019404 | 0.03211
13.0961 | 16.1981 | 100.8472 | 133.6612 | 249.5985 | 48601.334 | 44.8344 | 54.1736 | 631.7298 | 0.3951 | 2.531 | 3 | 7200 | 16.4302 | 12.2056 | 530.4845 | 1.7986 | 0.00025515 | 0.13535 | 24.2178 | 0.00018047 | 0.03229
13.288 | 16.2734 | 103.8237 | 133.6612 | 246.6221 | 50035.7688 | 45.4913 | 55.7725 | 631.7298 | 0.39039 | 2.5615 | 3 | 7300 | 15.7295 | 11.8497 | 482.4983 | 1.5882 | 0.00024419 | 0.11782 | 24.3356 | 0.0001571 | 0.032447
13.4794 | 16.3476 | 106.836 | 133.6612 | 243.6098 | 51487.5156 | 46.1465 | 57.3907 | 631.7298 | 0.38562 | 2.5932 | 3 | 7400 | 15.1613 | 11.5802 | 482.4983 | 1.5521 | 0.00023531 | 0.11353 | 24.4491 | 0.00015138 | 0.032599
13.6704 | 16.4207 | 109.8856 | 133.6612 | 240.5601 | 52957.2139 | 46.8005 | 59.0289 | 631.7298 | 0.3808 | 2.6261 | 3 | 7500 | 14.6829 | 11.3684 | 475.4429 | 1.5014 | 0.00022963 | 0.10917 | 24.5583 | 0.00014557 | 0.032744
13.7524 | 16.4934 | 111.2074 | 133.6612 | 239.2384 | 53594.2017 | 47.0811 | 59.739 | 631.7298 | 0.3787 | 2.6406 | 3 | 7500 | 14.254 | 11.1855 | 475.4429 | 1.4772 | 0.00022593 | 0.10742 | 24.6657 | 0.00014322 | 0.032888
13.7524 | 16.5662 | 111.2074 | 133.6612 | 239.2384 | 53594.2017 | 47.0811 | 59.739 | 631.7298 | 0.3787 | 2.6406 | 3 | 7500 | 14.254 | 11.1855 | 475.4429 | 1.4772 | 0.00022593 | 0.10742 | 24.7731 | 0.00014322 | 0.033031
13.7524 | 16.6389 | 111.2074 | 133.6612 | 239.2384 | 53594.2017 | 47.0811 | 59.739 | 631.7298 | 0.3787 | 2.6406 | 3 | 7500 | 14.254 | 11.1855 | 475.4429 | 1.4772 | 0.00022593 | 0.10742 | 24.8805 | 0.00014322 | 0.033174
13.7524 | 16.7116 | 111.2074 | 133.6612 | 239.2384 | 53594.2017 | 47.0811 | 59.739 | 631.7298 | 0.3787 | 2.6406 | 3 | 7500 | 14.254 | 11.1855 | 475.4429 | 1.4772 | 0.00022593 | 0.10742 | 24.988 | 0.00014322 | 0.033317
13.7524 | 16.7843 | 111.2074 | 133.6612 | 239.2384 | 53594.2017 | 47.0811 | 59.739 | 631.7298 | 0.3787 | 2.6406 | 3 | 7500 | 14.254 | 11.1855 | 475.4429 | 1.4772 | 0.00022593 | 0.10742 | 25.0954 | 0.00014322 | 0.033461
13.7524 | 16.857 | 111.2074 | 133.6612 | 239.2384 | 53594.2017 | 47.0811 | 59.739 | 631.7298 | 0.3787 | 2.6406 | 3 | 7500 | 14.254 | 11.1855 | 475.4429 | 1.4772 | 0.00022593 | 0.10742 | 25.2028 | 0.00014322 | 0.033604
13.7524 | 16.9297 | 111.2074 | 133.6612 | 239.2384 | 53594.2017 | 47.0811 | 59.739 | 631.7298 | 0.3787 | 2.6406 | 3 | 7500 | 14.254 | 11.1855 | 475.4429 | 1.4772 | 0.00022593 | 0.10742 | 25.3102 | 0.00014322 | 0.033747
13.7524 | 17.0024 | 111.2074 | 133.6612 | 239.2384 | 53594.2017 | 47.0811 | 59.739 | 631.7298 | 0.3787 | 2.6406 | 3 | 7500 | 14.254 | 11.1855 | 475.4429 | 1.4772 | 0.00022593 | 0.10742 | 25.4176 | 0.00014322 | 0.03389
13.7524 | 17.0752 | 111.2074 | 133.6612 | 239.2384 | 53594.2017 | 47.0811 | 59.739 | 631.7298 | 0.3787 | 2.6406 | 3 | 7500 | 14.254 | 11.1855 | 475.4429 | 1.4772 | 0.00022593 | 0.10742 | 25.525 | 0.00014322 | 0.034033
13.7524 | 17.1479 | 111.2074 | 133.6612 | 239.2384 | 53594.2017 | 47.0811 | 59.739 | 631.7298 | 0.3787 | 2.6406 | 3 | 7500 | 14.254 | 11.1855 | 475.4429 | 1.4772 | 0.00022593 | 0.10742 | 25.6325 | 0.00014322 | 0.034177
13.7524 | 17.2206 | 111.2074 | 133.6612 | 239.2384 | 53594.2017 | 47.0811 | 59.739 | 631.7298 | 0.3787 | 2.6406 | 3 | 7500 | 14.254 | 11.1855 | 475.4429 | 1.4772 | 0.00022593 | 0.10742 | 25.7399 | 0.00014322 | 0.03432
13.7524 | 17.2933 | 111.2074 | 133.6612 | 239.2384 | 53594.2017 | 47.0811 | 59.739 | 631.7298 | 0.3787 | 2.6406 | 3 | 7500 | 14.254 | 11.1855 | 475.4429 | 1.4772 | 0.00022593 | 0.10742 | 25.8473 | 0.00014322 | 0.034463
13.7524 | 17.366 | 111.2074 | 133.6612 | 239.2384 | 53594.2017 | 47.0811 | 59.739 | 631.7298 | 0.3787 | 2.6406 | 3 | 7500 | 14.254 | 11.1855 | 475.4429 | 1.4772 | 0.00022593 | 0.10742 | 25.9547 | 0.00014322 | 0.034606
13.7524 | 17.4387 | 111.2074 | 133.6612 | 239.2384 | 53594.2017 | 47.0811 | 59.739 | 631.7298 | 0.3787 | 2.6406 | 3 | 7500 | 14.254 | 11.1855 | 475.4429 | 1.4772 | 0.00022593 | 0.10742 | 26.0621 | 0.00014322 | 0.03475
13.7524 | 17.5114 | 111.2074 | 133.6612 | 239.2384 | 53594.2017 | 47.0811 | 59.739 | 631.7298 | 0.3787 | 2.6406 | 3 | 7500 | 14.254 | 11.1855 | 475.4429 | 1.4772 | 0.00022593 | 0.10742 | 26.1695 | 0.00014322 | 0.034893
13.7524 | 17.5842 | 111.2074 | 133.6612 | 239.2384 | 53594.2017 | 47.0811 | 59.739 | 631.7298 | 0.3787 | 2.6406 | 3 | 7500 | 14.254 | 11.1855 | 475.4429 | 1.4772 | 0.00022593 | 0.10742 | 26.277 | 0.00014322 | 0.035036
13.7524 | 17.6569 | 111.2074 | 133.6612 | 239.2384 | 53594.2017 | 47.0811 | 59.739 | 631.7298 | 0.3787 | 2.6406 | 3 | 7500 | 14.254 | 11.1855 | 475.4429 | 1.4772 | 0.00022593 | 0.10742 | 26.3844 | 0.00014322 | 0.035179
13.7524 | 17.7296 | 111.2074 | 133.6612 | 239.2384 | 53594.2017 | 47.0811 | 59.739 | 631.7298 | 0.3787 | 2.6406 | 3 | 7500 | 14.254 | 11.1855 | 475.4429 | 1.4772 | 0.00022593 | 0.10742 | 26.4918 | 0.00014322 | 0.035322
13.7524 | 17.8023 | 111.2074 | 133.6612 | 239.2384 | 53594.2017 | 47.0811 | 59.739 | 631.7298 | 0.3787 | 2.6406 | 3 | 7500 | 14.254 | 11.1855 | 475.4429 | 1.4772 | 0.00022593 | 0.10742 | 26.5992 | 0.00014322 | 0.035466
13.7524 | 17.875 | 111.2074 | 133.6612 | 239.2384 | 53594.2017 | 47.0811 | 59.739 | 631.7298 | 0.3787 | 2.6406 | 3 | 7500 | 14.254 | 11.1855 | 475.4429 | 1.4772 | 0.00022593 | 0.10742 | 26.7066 | 0.00014322 | 0.035609
13.7524 | 17.9477 | 111.2074 | 133.6612 | 239.2384 | 53594.2017 | 47.0811 | 59.739 | 631.7298 | 0.3787 | 2.6406 | 3 | 7500 | 14.254 | 11.1855 | 475.4429 | 1.4772 | 0.00022593 | 0.10742 | 26.8141 | 0.00014322 | 0.035752
13.7524 | 18.0204 | 111.2074 | 133.6612 | 239.2384 | 53594.2017 | 47.0811 | 59.739 | 631.7298 | 0.3787 | 2.6406 | 3 | 7500 | 14.254 | 11.1855 | 475.4429 | 1.4772 | 0.00022593 | 0.10742 | 26.9215 | 0.00014322 | 0.035895
13.7524 | 18.0932 | 111.2074 | 133.6612 | 239.2384 | 53594.2017 | 47.0811 | 59.739 | 631.7298 | 0.3787 | 2.6406 | 3 | 7500 | 14.254 | 11.1855 | 475.4429 | 1.4772 | 0.00022593 | 0.10742 | 27.0289 | 0.00014322 | 0.036039
13.7524 | 18.1659 | 111.2074 | 133.6612 | 239.2384 | 53594.2017 | 47.0811 | 59.739 | 631.7298 | 0.3787 | 2.6406 | 3 | 7500 | 14.254 | 11.1855 | 475.4429 | 1.4772 | 0.00022593 | 0.10742 | 27.1363 | 0.00014322 | 0.036182
13.7524 | 18.2386 | 111.2074 | 133.6612 | 239.2384 | 53594.2017 | 47.0811 | 59.739 | 631.7298 | 0.3787 | 2.6406 | 3 | 7500 | 14.254 | 11.1855 | 475.4429 | 1.4772 | 0.00022593 | 0.10742 | 27.2437 | 0.00014322 | 0.036325
13.7524 | 18.3113 | 111.2074 | 133.6612 | 239.2384 | 53594.2017 | 47.0811 | 59.739 | 631.7298 | 0.3787 | 2.6406 | 3 | 7500 | 14.254 | 11.1855 | 475.4429 | 1.4772 | 0.00022593 | 0.10742 | 27.3511 | 0.00014322 | 0.036468
13.7524 | 18.384 | 111.2074 | 133.6612 | 239.2384 | 53594.2017 | 47.0811 | 59.739 | 631.7298 | 0.3787 | 2.6406 | 3 | 7500 | 14.254 | 11.1855 | 475.4429 | 1.4772 | 0.00022593 | 0.10742 | 27.4586 | 0.00014322 | 0.036611
13.7524 | 18.4567 | 111.2074 | 133.6612 | 239.2384 | 53594.2017 | 47.0811 | 59.739 | 631.7298 | 0.3787 | 2.6406 | 3 | 7500 | 14.254 | 11.1855 | 475.4429 | 1.4772 | 0.00022593 | 0.10742 | 27.566 | 0.00014322 | 0.036755
13.7524 | 18.5294 | 111.2074 | 133.6612 | 239.2384 | 53594.2017 | 47.0811 | 59.739 | 631.7298 | 0.3787 | 2.6406 | 3 | 7500 | 14.254 | 11.1855 | 475.4429 | 1.4772 | 0.00022593 | 0.10742 | 27.6734 | 0.00014322 | 0.036898
13.7524 | 18.6022 | 111.2074 | 133.6612 | 239.2384 | 53594.2017 | 47.0811 | 59.739 | 631.7298 | 0.3787 | 2.6406 | 3 | 7500 | 14.254 | 11.1855 | 475.4429 | 1.4772 | 0.00022593 | 0.10742 | 27.7808 | 0.00014322 | 0.037041
13.7524 | 18.6749 | 111.2074 | 133.6612 | 239.2384 | 53594.2017 | 47.0811 | 59.739 | 631.7298 | 0.3787 | 2.6406 | 3 | 7500 | 14.254 | 11.1855 | 475.4429 | 1.4772 | 0.00022593 | 0.10742 | 27.8882 | 0.00014322 | 0.037184
13.7524 | 18.7476 | 111.2074 | 133.6612 | 239.2384 | 53594.2017 | 47.0811 | 59.739 | 631.7298 | 0.3787 | 2.6406 | 3 | 7500 | 14.254 | 11.1855 | 475.4429 | 1.4772 | 0.00022593 | 0.10742 | 27.9956 | 0.00014322 | 0.037328
13.7524 | 18.8203 | 111.2074 | 133.6612 | 239.2384 | 53594.2017 | 47.0811 | 59.739 | 631.7298 | 0.3787 | 2.6406 | 3 | 7500 | 14.254 | 11.1855 | 475.4429 | 1.4772 | 0.00022593 | 0.10742 | 28.1031 | 0.00014322 | 0.037471
13.7524 | 18.893 | 111.2074 | 133.6612 | 239.2384 | 53594.2017 | 47.0811 | 59.739 | 631.7298 | 0.3787 | 2.6406 | 3 | 7500 | 14.254 | 11.1855 | 475.4429 | 1.4772 | 0.00022593 | 0.10742 | 28.2105 | 0.00014322 | 0.037614
13.7524 | 18.9657 | 111.2074 | 133.6612 | 239.2384 | 53594.2017 | 47.0811 | 59.739 | 631.7298 | 0.3787 | 2.6406 | 3 | 7500 | 14.254 | 11.1855 | 475.4429 | 1.4772 | 0.00022593 | 0.10742 | 28.3179 | 0.00014322 | 0.037757
13.7524 | 19.0385 | 111.2074 | 133.6612 | 239.2384 | 53594.2017 | 47.0811 | 59.739 | 631.7298 | 0.3787 | 2.6406 | 3 | 7500 | 14.254 | 11.1855 | 475.4429 | 1.4772 | 0.00022593 | 0.10742 | 28.4253 | 0.00014322 | 0.0379
13.7524 | 19.1112 | 111.2074 | 133.6612 | 239.2384 | 53594.2017 | 47.0811 | 59.739 | 631.7298 | 0.3787 | 2.6406 | 3 | 7500 | 14.254 | 11.1855 | 475.4429 | 1.4772 | 0.00022593 | 0.10742 | 28.5327 | 0.00014322 | 0.038044
13.7524 | 19.1839 | 111.2074 | 133.6612 | 239.2384 | 53594.2017 | 47.0811 | 59.739 | 631.7298 | 0.3787 | 2.6406 | 3 | 7500 | 14.254 | 11.1855 | 475.4429 | 1.4772 | 0.00022593 | 0.10742 | 28.6401 | 0.00014322 | 0.038187
13.7524 | 19.2566 | 111.2074 | 133.6612 | 239.2384 | 53594.2017 | 47.0811 | 59.739 | 631.7298 | 0.3787 | 2.6406 | 3 | 7500 | 14.254 | 11.1855 | 475.4429 | 1.4772 | 0.00022593 | 0.10742 | 28.7476 | 0.00014322 | 0.03833
13.7524 | 19.3293 | 111.2074 | 133.6612 | 239.2384 | 53594.2017 | 47.0811 | 59.739 | 631.7298 | 0.3787 | 2.6406 | 3 | 7500 | 14.254 | 11.1855 | 475.4429 | 1.4772 | 0.00022593 | 0.10742 | 28.855 | 0.00014322 | 0.038473
13.7524 | 19.402 | 111.2074 | 133.6612 | 239.2384 | 53594.2017 | 47.0811 | 59.739 | 631.7298 | 0.3787 | 2.6406 | 3 | 7500 | 14.254 | 11.1855 | 475.4429 | 1.4772 | 0.00022593 | 0.10742 | 28.9624 | 0.00014322 | 0.038617
13.7524 | 19.4747 | 111.2074 | 133.6612 | 239.2384 | 53594.2017 | 47.0811 | 59.739 | 631.7298 | 0.3787 | 2.6406 | 3 | 7500 | 14.254 | 11.1855 | 475.4429 | 1.4772 | 0.00022593 | 0.10742 | 29.0698 | 0.00014322 | 0.03876
13.7524 | 19.5475 | 111.2074 | 133.6612 | 239.2384 | 53594.2017 | 47.0811 | 59.739 | 631.7298 | 0.3787 | 2.6406 | 3 | 7500 | 14.254 | 11.1855 | 475.4429 | 1.4772 | 0.00022593 | 0.10742 | 29.1772 | 0.00014322 | 0.038903
13.7524 | 19.6202 | 111.2074 | 133.6612 | 239.2384 | 53594.2017 | 47.0811 | 59.739 | 631.7298 | 0.3787 | 2.6406 | 3 | 7500 | 14.254 | 11.1855 | 475.4429 | 1.4772 | 0.00022593 | 0.10742 | 29.2846 | 0.00014322 | 0.039046
13.7524 | 19.6929 | 111.2074 | 133.6612 | 239.2384 | 53594.2017 | 47.0811 | 59.739 | 631.7298 | 0.3787 | 2.6406 | 3 | 7500 | 14.254 | 11.1855 | 475.4429 | 1.4772 | 0.00022593 | 0.10742 | 29.3921 | 0.00014322 | 0.039189
13.7524 | 19.7656 | 111.2074 | 133.6612 | 239.2384 | 53594.2017 | 47.0811 | 59.739 | 631.7298 | 0.3787 | 2.6406 | 3 | 7500 | 14.254 | 11.1855 | 475.4429 | 1.4772 | 0.00022593 | 0.10742 | 29.4995 | 0.00014322 | 0.039333
13.7524 | 19.8383 | 111.2074 | 133.6612 | 239.2384 | 53594.2017 | 47.0811 | 59.739 | 631.7298 | 0.3787 | 2.6406 | 3 | 7500 | 14.254 | 11.1855 | 475.4429 | 1.4772 | 0.00022593 | 0.10742 | 29.6069 | 0.00014322 | 0.039476
13.7524 | 19.911 | 111.2074 | 133.6612 | 239.2384 | 53594.2017 | 47.0811 | 59.739 | 631.7298 | 0.3787 | 2.6406 | 3 | 7500 | 14.254 | 11.1855 | 475.4429 | 1.4772 | 0.00022593 | 0.10742 | 29.7143 | 0.00014322 | 0.039619
13.7524 | 19.9837 | 111.2074 | 133.6612 | 239.2384 | 53594.2017 | 47.0811 | 59.739 | 631.7298 | 0.3787 | 2.6406 | 3 | 7500 | 14.254 | 11.1855 | 475.4429 | 1.4772 | 0.00022593 | 0.10742 | 29.8217 | 0.00014322 | 0.039762
13.7524 | 20.0565 | 111.2074 | 133.6612 | 239.2384 | 53594.2017 | 47.0811 | 59.739 | 631.7298 | 0.3787 | 2.6406 | 3 | 7500 | 14.254 | 11.1855 | 475.4429 | 1.4772 | 0.00022593 | 0.10742 | 29.9291 | 0.00014322 | 0.039906
13.7524 | 20.1292 | 111.2074 | 133.6612 | 239.2384 | 53594.2017 | 47.0811 | 59.739 | 631.7298 | 0.3787 | 2.6406 | 3 | 7500 | 14.254 | 11.1855 | 475.4429 | 1.4772 | 0.00022593 | 0.10742 | 30.0366 | 0.00014322 | 0.040049
13.7524 | 20.2019 | 111.2074 | 133.6612 | 239.2384 | 53594.2017 | 47.0811 | 59.739 | 631.7298 | 0.3787 | 2.6406 | 3 | 7500 | 14.254 | 11.1855 | 475.4429 | 1.4772 | 0.00022593 | 0.10742 | 30.144 | 0.00014322 | 0.040192
13.7524 | 20.2746 | 111.2074 | 133.6612 | 239.2384 | 53594.2017 | 47.0811 | 59.739 | 631.7298 | 0.3787 | 2.6406 | 3 | 7500 | 14.254 | 11.1855 | 475.4429 | 1.4772 | 0.00022593 | 0.10742 | 30.2514 | 0.00014322 | 0.040335
13.7524 | 20.3473 | 111.2074 | 133.6612 | 239.2384 | 53594.2017 | 47.0811 | 59.739 | 631.7298 | 0.3787 | 2.6406 | 3 | 7500 | 14.254 | 11.1855 | 475.4429 | 1.4772 | 0.00022593 | 0.10742 | 30.3588 | 0.00014322 | 0.040478
13.7524 | 20.42 | 111.2074 | 133.6612 | 239.2384 | 53594.2017 | 47.0811 | 59.739 | 631.7298 | 0.3787 | 2.6406 | 3 | 7500 | 14.254 | 11.1855 | 475.4429 | 1.4772 | 0.00022593 | 0.10742 | 30.4662 | 0.00014322 | 0.040622
13.7524 | 20.4927 | 111.2074 | 133.6612 | 239.2384 | 53594.2017 | 47.0811 | 59.739 | 631.7298 | 0.3787 | 2.6406 | 3 | 7500 | 14.254 | 11.1855 | 475.4429 | 1.4772 | 0.00022593 | 0.10742 | 30.5736 | 0.00014322 | 0.040765
13.7524 | 20.5655 | 111.2074 | 133.6612 | 239.2384 | 53594.2017 | 47.0811 | 59.739 | 631.7298 | 0.3787 | 2.6406 | 3 | 7500 | 14.254 | 11.1855 | 475.4429 | 1.4772 | 0.00022593 | 0.10742 | 30.6811 | 0.00014322 | 0.040908
13.7524 | 20.6382 | 111.2074 | 133.6612 | 239.2384 | 53594.2017 | 47.0811 | 59.739 | 631.7298 | 0.3787 | 2.6406 | 3 | 7500 | 14.254 | 11.1855 | 475.4429 | 1.4772 | 0.00022593 | 0.10742 | 30.7885 | 0.00014322 | 0.041051
13.7524 | 20.7109 | 111.2074 | 133.6612 | 239.2384 | 53594.2017 | 47.0811 | 59.739 | 631.7298 | 0.3787 | 2.6406 | 3 | 7500 | 14.254 | 11.1855 | 475.4429 | 1.4772 | 0.00022593 | 0.10742 | 30.8959 | 0.00014322 | 0.041195
13.7524 | 20.7836 | 111.2074 | 133.6612 | 239.2384 | 53594.2017 | 47.0811 | 59.739 | 631.7298 | 0.3787 | 2.6406 | 3 | 7500 | 14.254 | 11.1855 | 475.4429 | 1.4772 | 0.00022593 | 0.10742 | 31.0033 | 0.00014322 | 0.041338
13.7524 | 20.8563 | 111.2074 | 133.6612 | 239.2384 | 53594.2017 | 47.0811 | 59.739 | 631.7298 | 0.3787 | 2.6406 | 3 | 7500 | 14.254 | 11.1855 | 475.4429 | 1.4772 | 0.00022593 | 0.10742 | 31.1107 | 0.00014322 | 0.041481
13.7524 | 20.929 | 111.2074 | 133.6612 | 239.2384 | 53594.2017 | 47.0811 | 59.739 | 631.7298 | 0.3787 | 2.6406 | 3 | 7500 | 14.254 | 11.1855 | 475.4429 | 1.4772 | 0.00022593 | 0.10742 | 31.2181 | 0.00014322 | 0.041624
13.7524 | 21.0017 | 111.2074 | 133.6612 | 239.2384 | 53594.2017 | 47.0811 | 59.739 | 631.7298 | 0.3787 | 2.6406 | 3 | 7500 | 14.254 | 11.1855 | 475.4429 | 1.4772 | 0.00022593 | 0.10742 | 31.3256 | 0.00014322 | 0.041767
13.7524 | 21.0745 | 111.2074 | 133.6612 | 239.2384 | 53594.2017 | 47.0811 | 59.739 | 631.7298 | 0.3787 | 2.6406 | 3 | 7500 | 14.254 | 11.1855 | 475.4429 | 1.4772 | 0.00022593 | 0.10742 | 31.433 | 0.00014322 | 0.041911
13.7524 | 21.1472 | 111.2074 | 133.6612 | 239.2384 | 53594.2017 | 47.0811 | 59.739 | 631.7298 | 0.3787 | 2.6406 | 3 | 7500 | 14.254 | 11.1855 | 475.4429 | 1.4772 | 0.00022593 | 0.10742 | 31.5404 | 0.00014322 | 0.042054
13.7524 | 21.2199 | 111.2074 | 133.6612 | 239.2384 | 53594.2017 | 47.0811 | 59.739 | 631.7298 | 0.3787 | 2.6406 | 3 | 7500 | 14.254 | 11.1855 | 475.4429 | 1.4772 | 0.00022593 | 0.10742 | 31.6478 | 0.00014322 | 0.042197
13.7524 | 21.2926 | 111.2074 | 133.6612 | 239.2384 | 53594.2017 | 47.0811 | 59.739 | 631.7298 | 0.3787 | 2.6406 | 3 | 7500 | 14.254 | 11.1855 | 475.4429 | 1.4772 | 0.00022593 | 0.10742 | 31.7552 | 0.00014322 | 0.04234
13.7524 | 21.3653 | 111.2074 | 133.6612 | 239.2384 | 53594.2017 | 47.0811 | 59.739 | 631.7298 | 0.3787 | 2.6406 | 3 | 7500 | 14.254 | 11.1855 | 475.4429 | 1.4772 | 0.00022593 | 0.10742 | 31.8627 | 0.00014322 | 0.042484
13.7524 | 21.438 | 111.2074 | 133.6612 | 239.2384 | 53594.2017 | 47.0811 | 59.739 | 631.7298 | 0.3787 | 2.6406 | 3 | 7500 | 14.254 | 11.1855 | 475.4429 | 1.4772 | 0.00022593 | 0.10742 | 31.9701 | 0.00014322 | 0.042627
13.7524 | 21.5107 | 111.2074 | 133.6612 | 239.2384 | 53594.2017 | 47.0811 | 59.739 | 631.7298 | 0.3787 | 2.6406 | 3 | 7500 | 14.254 | 11.1855 | 475.4429 | 1.4772 | 0.00022593 | 0.10742 | 32.0775 | 0.00014322 | 0.04277
13.7524 | 21.5835 | 111.2074 | 133.6612 | 239.2384 | 53594.2017 | 47.0811 | 59.739 | 631.7298 | 0.3787 | 2.6406 | 3 | 7500 | 14.254 | 11.1855 | 475.4429 | 1.4772 | 0.00022593 | 0.10742 | 32.1849 | 0.00014322 | 0.042913
13.7524 | 21.6562 | 111.2074 | 133.6612 | 239.2384 | 53594.2017 | 47.0811 | 59.739 | 631.7298 | 0.3787 | 2.6406 | 3 | 7500 | 14.254 | 11.1855 | 475.4429 | 1.4772 | 0.00022593 | 0.10742 | 32.2923 | 0.00014322 | 0.043056
13.7524 | 21.7289 | 111.2074 | 133.6612 | 239.2384 | 53594.2017 | 47.0811 | 59.739 | 631.7298 | 0.3787 | 2.6406 | 3 | 7500 | 14.254 | 11.1855 | 475.4429 | 1.4772 | 0.00022593 | 0.10742 | 32.3997 | 0.00014322 | 0.0432
13.7524 | 21.8016 | 111.2074 | 133.6612 | 239.2384 | 53594.2017 | 47.0811 | 59.739 | 631.7298 | 0.3787 | 2.6406 | 3 | 7500 | 14.254 | 11.1855 | 475.4429 | 1.4772 | 0.00022593 | 0.10742 | 32.5072 | 0.00014322 | 0.043343
13.7524 | 21.8743 | 111.2074 | 133.6612 | 239.2384 | 53594.2017 | 47.0811 | 59.739 | 631.7298 | 0.3787 | 2.6406 | 3 | 7500 | 14.254 | 11.1855 | 475.4429 | 1.4772 | 0.00022593 | 0.10742 | 32.6146 | 0.00014322 | 0.043486
13.7524 | 21.947 | 111.2074 | 133.6612 | 239.2384 | 53594.2017 | 47.0811 | 59.739 | 631.7298 | 0.3787 | 2.6406 | 3 | 7500 | 14.254 | 11.1855 | 475.4429 | 1.4772 | 0.00022593 | 0.10742 | 32.722 | 0.00014322 | 0.043629
13.7524 | 22.0198 | 111.2074 | 133.6612 | 239.2384 | 53594.2017 | 47.0811 | 59.739 | 631.7298 | 0.3787 | 2.6406 | 3 | 7500 | 14.254 | 11.1855 | 475.4429 | 1.4772 | 0.00022593 | 0.10742 | 32.8294 | 0.00014322 | 0.043773
13.7524 | 22.0925 | 111.2074 | 133.6612 | 239.2384 | 53594.2017 | 47.0811 | 59.739 | 631.7298 | 0.3787 | 2.6406 | 3 | 7500 | 14.254 | 11.1855 | 475.4429 | 1.4772 | 0.00022593 | 0.10742 | 32.9368 | 0.00014322 | 0.043916
13.7524 | 22.1652 | 111.2074 | 133.6612 | 239.2384 | 53594.2017 | 47.0811 | 59.739 | 631.7298 | 0.3787 | 2.6406 | 3 | 7500 | 14.254 | 11.1855 | 475.4429 | 1.4772 | 0.00022593 | 0.10742 | 33.0442 | 0.00014322 | 0.044059
13.7524 | 22.2379 | 111.2074 | 133.6612 | 239.2384 | 53594.2017 | 47.0811 | 59.739 | 631.7298 | 0.3787 | 2.6406 | 3 | 7500 | 14.254 | 11.1855 | 475.4429 | 1.4772 | 0.00022593 | 0.10742 | 33.1517 | 0.00014322 | 0.044202
13.7524 | 22.3106 | 111.2074 | 133.6612 | 239.2384 | 53594.2017 | 47.0811 | 59.739 | 631.7298 | 0.3787 | 2.6406 | 3 | 7500 | 14.254 | 11.1855 | 475.4429 | 1.4772 | 0.00022593 | 0.10742 | 33.2591 | 0.00014322 | 0.044345
13.7524 | 22.3833 | 111.2074 | 133.6612 | 239.2384 | 53594.2017 | 47.0811 | 59.739 | 631.7298 | 0.3787 | 2.6406 | 3 | 7500 | 14.254 | 11.1855 | 475.4429 | 1.4772 | 0.00022593 | 0.10742 | 33.3665 | 0.00014322 | 0.044489
13.7524 | 22.456 | 111.2074 | 133.6612 | 239.2384 | 53594.2017 | 47.0811 | 59.739 | 631.7298 | 0.3787 | 2.6406 | 3 | 7500 | 14.254 | 11.1855 | 475.4429 | 1.4772 | 0.00022593 | 0.10742 | 33.4739 | 0.00014322 | 0.044632
13.7524 | 22.5288 | 111.2074 | 133.6612 | 239.2384 | 53594.2017 | 47.0811 | 59.739 | 631.7298 | 0.3787 | 2.6406 | 3 | 7500 | 14.254 | 11.1855 | 475.4429 | 1.4772 | 0.00022593 | 0.10742 | 33.5813 | 0.00014322 | 0.044775
13.7524 | 22.6015 | 111.2074 | 133.6612 | 239.2384 | 53594.2017 | 47.0811 | 59.739 | 631.7298 | 0.3787 | 2.6406 | 3 | 7500 | 14.254 | 11.1855 | 475.4429 | 1.4772 | 0.00022593 | 0.10742 | 33.6887 | 0.00014322 | 0.044918
13.7524 | 22.6742 | 111.2074 | 133.6612 | 239.2384 | 53594.2017 | 47.0811 | 59.739 | 631.7298 | 0.3787 | 2.6406 | 3 | 7500 | 14.254 | 11.1855 | 475.4429 | 1.4772 | 0.00022593 | 0.10742 | 33.7962 | 0.00014322 | 0.045062
13.7524 | 22.7469 | 111.2074 | 133.6612 | 239.2384 | 53594.2017 | 47.0811 | 59.739 | 631.7298 | 0.3787 | 2.6406 | 3 | 7500 | 14.254 | 11.1855 | 475.4429 | 1.4772 | 0.00022593 | 0.10742 | 33.9036 | 0.00014322 | 0.045205
13.7524 | 22.8196 | 111.2074 | 133.6612 | 239.2384 | 53594.2017 | 47.0811 | 59.739 | 631.7298 | 0.3787 | 2.6406 | 3 | 7500 | 14.254 | 11.1855 | 475.4429 | 1.4772 | 0.00022593 | 0.10742 | 34.011 | 0.00014322 | 0.045348
13.7524 | 22.8923 | 111.2074 | 133.6612 | 239.2384 | 53594.2017 | 47.0811 | 59.739 | 631.7298 | 0.3787 | 2.6406 | 3 | 7500 | 14.254 | 11.1855 | 475.4429 | 1.4772 | 0.00022593 | 0.10742 | 34.1184 | 0.00014322 | 0.045491
13.7524 | 22.965 | 111.2074 | 133.6612 | 239.2384 | 53594.2017 | 47.0811 | 59.739 | 631.7298 | 0.3787 | 2.6406 | 3 | 7500 | 14.254 | 11.1855 | 475.4429 | 1.4772 | 0.00022593 | 0.10742 | 34.2258 | 0.00014322 | 0.045634
13.7524 | 23.0378 | 111.2074 | 133.6612 | 239.2384 | 53594.2017 | 47.0811 | 59.739 | 631.7298 | 0.3787 | 2.6406 | 3 | 7500 | 14.254 | 11.1855 | 475.4429 | 1.4772 | 0.00022593 | 0.10742 | 34.3332 | 0.00014322 | 0.045778
13.7524 | 23.1105 | 111.2074 | 133.6612 | 239.2384 | 53594.2017 | 47.0811 | 59.739 | 631.7298 | 0.3787 | 2.6406 | 3 | 7500 | 14.254 | 11.1855 | 475.4429 | 1.4772 | 0.00022593 | 0.10742 | 34.4407 | 0.00014322 | 0.045921
13.7524 | 23.1832 | 111.2074 | 133.6612 | 239.2384 | 53594.2017 | 47.0811 | 59.739 | 631.7298 | 0.3787 | 2.6406 | 3 | 7500 | 14.254 | 11.1855 | 475.4429 | 1.4772 | 0.00022593 | 0.10742 | 34.5481 | 0.00014322 | 0.046064
13.7524 | 23.2559 | 111.2074 | 133.6612 | 239.2384 | 53594.2017 | 47.0811 | 59.739 | 631.7298 | 0.3787 | 2.6406 | 3 | 7500 | 14.254 | 11.1855 | 475.4429 | 1.4772 | 0.00022593 | 0.10742 | 34.6555 | 0.00014322 | 0.046207
13.7524 | 23.3286 | 111.2074 | 133.6612 | 239.2384 | 53594.2017 | 47.0811 | 59.739 | 631.7298 | 0.3787 | 2.6406 | 3 | 7500 | 14.254 | 11.1855 | 475.4429 | 1.4772 | 0.00022593 | 0.10742 | 34.7629 | 0.00014322 | 0.046351
13.7524 | 23.4013 | 111.2074 | 133.6612 | 239.2384 | 53594.2017 | 47.0811 | 59.739 | 631.7298 | 0.3787 | 2.6406 | 3 | 7500 | 14.254 | 11.1855 | 475.4429 | 1.4772 | 0.00022593 | 0.10742 | 34.8703 | 0.00014322 | 0.046494
13.7524 | 23.474 | 111.2074 | 133.6612 | 239.2384 | 53594.2017 | 47.0811 | 59.739 | 631.7298 | 0.3787 | 2.6406 | 3 | 7500 | 14.254 | 11.1855 | 475.4429 | 1.4772 | 0.00022593 | 0.10742 | 34.9777 | 0.00014322 | 0.046637
13.7524 | 23.5468 | 111.2074 | 133.6612 | 239.2384 | 53594.2017 | 47.0811 | 59.739 | 631.7298 | 0.3787 | 2.6406 | 3 | 7500 | 14.254 | 11.1855 | 475.4429 | 1.4772 | 0.00022593 | 0.10742 | 35.0852 | 0.00014322 | 0.04678
13.7524 | 23.6195 | 111.2074 | 133.6612 | 239.2384 | 53594.2017 | 47.0811 | 59.739 | 631.7298 | 0.3787 | 2.6406 | 3 | 7500 | 14.254 | 11.1855 | 475.4429 | 1.4772 | 0.00022593 | 0.10742 | 35.1926 | 0.00014322 | 0.046923
13.7524 | 23.6922 | 111.2074 | 133.6612 | 239.2384 | 53594.2017 | 47.0811 | 59.739 | 631.7298 | 0.3787 | 2.6406 | 3 | 7500 | 14.254 | 11.1855 | 475.4429 | 1.4772 | 0.00022593 | 0.10742 | 35.3 | 0.00014322 | 0.047067
13.7524 | 23.7649 | 111.2074 | 133.6612 | 239.2384 | 53594.2017 | 47.0811 | 59.739 | 631.7298 | 0.3787 | 2.6406 | 3 | 7500 | 14.254 | 11.1855 | 475.4429 | 1.4772 | 0.00022593 | 0.10742 | 35.4074 | 0.00014322 | 0.04721
13.7524 | 23.8376 | 111.2074 | 133.6612 | 239.2384 | 53594.2017 | 47.0811 | 59.739 | 631.7298 | 0.3787 | 2.6406 | 3 | 7500 | 14.254 | 11.1855 | 475.4429 | 1.4772 | 0.00022593 | 0.10742 | 35.5148 | 0.00014322 | 0.047353
13.7524 | 23.9103 | 111.2074 | 133.6612 | 239.2384 | 53594.2017 | 47.0811 | 59.739 | 631.7298 | 0.3787 | 2.6406 | 3 | 7500 | 14.254 | 11.1855 | 475.4429 | 1.4772 | 0.00022593 | 0.10742 | 35.6222 | 0.00014322 | 0.047496
13.7524 | 23.983 | 111.2074 | 133.6612 | 239.2384 | 53594.2017 | 47.0811 | 59.739 | 631.7298 | 0.3787 | 2.6406 | 3 | 7500 | 14.254 | 11.1855 | 475.4429 | 1.4772 | 0.00022593 | 0.10742 | 35.7297 | 0.00014322 | 0.04764
13.7524 | 24.0558 | 111.2074 | 133.6612 | 239.2384 | 53594.2017 | 47.0811 | 59.739 | 631.7298 | 0.3787 | 2.6406 | 3 | 7500 | 14.254 | 11.1855 | 475.4429 | 1.4772 | 0.00022593 | 0.10742 | 35.8371 | 0.00014322 | 0.047783
13.7524 | 24.1285 | 111.2074 | 133.6612 | 239.2384 | 53594.2017 | 47.0811 | 59.739 | 631.7298 | 0.3787 | 2.6406 | 3 | 7500 | 14.254 | 11.1855 | 475.4429 | 1.4772 | 0.00022593 | 0.10742 | 35.9445 | 0.00014322 | 0.047926
13.7524 | 24.2012 | 111.2074 | 133.6612 | 239.2384 | 53594.2017 | 47.0811 | 59.739 | 631.7298 | 0.3787 | 2.6406 | 3 | 7500 | 14.254 | 11.1855 | 475.4429 | 1.4772 | 0.00022593 | 0.10742 | 36.0519 | 0.00014322 | 0.048069
13.7524 | 24.2739 | 111.2074 | 133.6612 | 239.2384 | 53594.2017 | 47.0811 | 59.739 | 631.7298 | 0.3787 | 2.6406 | 3 | 7500 | 14.254 | 11.1855 | 475.4429 | 1.4772 | 0.00022593 | 0.10742 | 36.1593 | 0.00014322 | 0.048212
13.7524 | 24.3466 | 111.2074 | 133.6612 | 239.2384 | 53594.2017 | 47.0811 | 59.739 | 631.7298 | 0.3787 | 2.6406 | 3 | 7500 | 14.254 | 11.1855 | 475.4429 | 1.4772 | 0.00022593 | 0.10742 | 36.2667 | 0.00014322 | 0.048356
13.7524 | 24.4193 | 111.2074 | 133.6612 | 239.2384 | 53594.2017 | 47.0811 | 59.739 | 631.7298 | 0.3787 | 2.6406 | 3 | 7500 | 14.254 | 11.1855 | 475.4429 | 1.4772 | 0.00022593 | 0.10742 | 36.3742 | 0.00014322 | 0.048499
13.7524 | 24.4921 | 111.2074 | 133.6612 | 239.2384 | 53594.2017 | 47.0811 | 59.739 | 631.7298 | 0.3787 | 2.6406 | 3 | 7500 | 14.254 | 11.1855 | 475.4429 | 1.4772 | 0.00022593 | 0.10742 | 36.4816 | 0.00014322 | 0.048642
13.7524 | 24.5648 | 111.2074 | 133.6612 | 239.2384 | 53594.2017 | 47.0811 | 59.739 | 631.7298 | 0.3787 | 2.6406 | 3 | 7500 | 14.254 | 11.1855 | 475.4429 | 1.4772 | 0.00022593 | 0.10742 | 36.589 | 0.00014322 | 0.048785
13.7524 | 24.6375 | 111.2074 | 133.6612 | 239.2384 | 53594.2017 | 47.0811 | 59.739 | 631.7298 | 0.3787 | 2.6406 | 3 | 7500 | 14.254 | 11.1855 | 475.4429 | 1.4772 | 0.00022593 | 0.10742 | 36.6964 | 0.00014322 | 0.048929
13.7524 | 24.7102 | 111.2074 | 133.6612 | 239.2384 | 53594.2017 | 47.0811 | 59.739 | 631.7298 | 0.3787 | 2.6406 | 3 | 7500 | 14.254 | 11.1855 | 475.4429 | 1.4772 | 0.00022593 | 0.10742 | 36.8038 | 0.00014322 | 0.049072
13.7524 | 24.7829 | 111.2074 | 133.6612 | 239.2384 | 53594.2017 | 47.0811 | 59.739 | 631.7298 | 0.3787 | 2.6406 | 3 | 7500 | 14.254 | 11.1855 | 475.4429 | 1.4772 | 0.00022593 | 0.10742 | 36.9113 | 0.00014322 | 0.049215
13.7524 | 24.8556 | 111.2074 | 133.6612 | 239.2384 | 53594.2017 | 47.0811 | 59.739 | 631.7298 | 0.3787 | 2.6406 | 3 | 7500 | 14.254 | 11.1855 | 475.4429 | 1.4772 | 0.00022593 | 0.10742 | 37.0187 | 0.00014322 | 0.049358
13.7524 | 24.9283 | 111.2074 | 133.6612 | 239.2384 | 53594.2017 | 47.0811 | 59.739 | 631.7298 | 0.3787 | 2.6406 | 3 | 7500 | 14.254 | 11.1855 | 475.4429 | 1.4772 | 0.00022593 | 0.10742 | 37.1261 | 0.00014322 | 0.049501
13.7524 | 25.0011 | 111.2074 | 133.6612 | 239.2384 | 53594.2017 | 47.0811 | 59.739 | 631.7298 | 0.3787 | 2.6406 | 3 | 7500 | 14.254 | 11.1855 | 475.4429 | 1.4772 | 0.00022593 | 0.10742 | 37.2335 | 0.00014322 | 0.049645
13.7524 | 25.0738 | 111.2074 | 133.6612 | 239.2384 | 53594.2017 | 47.0811 | 59.739 | 631.7298 | 0.3787 | 2.6406 | 3 | 7500 | 14.254 | 11.1855 | 475.4429 | 1.4772 | 0.00022593 | 0.10742 | 37.3409 | 0.00014322 | 0.049788
13.7524 | 25.1465 | 111.2074 | 133.6612 | 239.2384 | 53594.2017 | 47.0811 | 59.739 | 631.7298 | 0.3787 | 2.6406 | 3 | 7500 | 14.254 | 11.1855 | 475.4429 | 1.4772 | 0.00022593 | 0.10742 | 37.4483 | 0.00014322 | 0.049931
13.7524 | 25.2192 | 111.2074 | 133.6612 | 239.2384 | 53594.2017 | 47.0811 | 59.739 | 631.7298 | 0.3787 | 2.6406 | 3 | 7500 | 14.254 | 11.1855 | 475.4429 | 1.4772 | 0.00022593 | 0.10742 | 37.5558 | 0.00014322 | 0.050074
13.7524 | 25.2919 | 111.2074 | 133.6612 | 239.2384 | 53594.2017 | 47.0811 | 59.739 | 631.7298 | 0.3787 | 2.6406 | 3 | 7500 | 14.254 | 11.1855 | 475.4429 | 1.4772 | 0.00022593 | 0.10742 | 37.6632 | 0.00014322 | 0.050218
13.7524 | 25.3646 | 111.2074 | 133.6612 | 239.2384 | 53594.2017 | 47.0811 | 59.739 | 631.7298 | 0.3787 | 2.6406 | 3 | 7500 | 14.254 | 11.1855 | 475.4429 | 1.4772 | 0.00022593 | 0.10742 | 37.7706 | 0.00014322 | 0.050361
13.7524 | 25.4373 | 111.2074 | 133.6612 | 239.2384 | 53594.2017 | 47.0811 | 59.739 | 631.7298 | 0.3787 | 2.6406 | 3 | 7500 | 14.254 | 11.1855 | 475.4429 | 1.4772 | 0.00022593 | 0.10742 | 37.878 | 0.00014322 | 0.050504
13.7524 | 25.5101 | 111.2074 | 133.6612 | 239.2384 | 53594.2017 | 47.0811 | 59.739 | 631.7298 | 0.3787 | 2.6406 | 3 | 7500 | 14.254 | 11.1855 | 475.4429 | 1.4772 | 0.00022593 | 0.10742 | 37.9854 | 0.00014322 | 0.050647
13.7524 | 25.5828 | 111.2074 | 133.6612 | 239.2384 | 53594.2017 | 47.0811 | 59.739 | 631.7298 | 0.3787 | 2.6406 | 3 | 7500 | 14.254 | 11.1855 | 475.4429 | 1.4772 | 0.00022593 | 0.10742 | 38.0928 | 0.00014322 | 0.05079
13.7524 | 25.6555 | 111.2074 | 133.6612 | 239.2384 | 53594.2017 | 47.0811 | 59.739 | 631.7298 | 0.3787 | 2.6406 | 3 | 7500 | 14.254 | 11.1855 | 475.4429 | 1.4772 | 0.00022593 | 0.10742 | 38.2003 | 0.00014322 | 0.050934
13.7524 | 25.7282 | 111.2074 | 133.6612 | 239.2384 | 53594.2017 | 47.0811 | 59.739 | 631.7298 | 0.3787 | 2.6406 | 3 | 7500 | 14.254 | 11.1855 | 475.4429 | 1.4772 | 0.00022593 | 0.10742 | 38.3077 | 0.00014322 | 0.051077
13.7524 | 25.8009 | 111.2074 | 133.6612 | 239.2384 | 53594.2017 | 47.0811 | 59.739 | 631.7298 | 0.3787 | 2.6406 | 3 | 7500 | 14.254 | 11.1855 | 475.4429 | 1.4772 | 0.00022593 | 0.10742 | 38.4151 | 0.00014322 | 0.05122
13.7524 | 25.8736 | 111.2074 | 133.6612 | 239.2384 | 53594.2017 | 47.0811 | 59.739 | 631.7298 | 0.3787 | 2.6406 | 3 | 7500 | 14.254 | 11.1855 | 475.4429 | 1.4772 | 0.00022593 | 0.10742 | 38.5225 | 0.00014322 | 0.051363
13.7524 | 25.9463 | 111.2074 | 133.6612 | 239.2384 | 53594.2017 | 47.0811 | 59.739 | 631.7298 | 0.3787 | 2.6406 | 3 | 7500 | 14.254 | 11.1855 | 475.4429 | 1.4772 | 0.00022593 | 0.10742 | 38.6299 | 0.00014322 | 0.051507
13.7524 | 26.0191 | 111.2074 | 133.6612 | 239.2384 | 53594.2017 | 47.0811 | 59.739 | 631.7298 | 0.3787 | 2.6406 | 3 | 7500 | 14.254 | 11.1855 | 475.4429 | 1.4772 | 0.00022593 | 0.10742 | 38.7373 | 0.00014322 | 0.05165
13.7524 | 26.0918 | 111.2074 | 133.6612 | 239.2384 | 53594.2017 | 47.0811 | 59.739 | 631.7298 | 0.3787 | 2.6406 | 3 | 7500 | 14.254 | 11.1855 | 475.4429 | 1.4772 | 0.00022593 | 0.10742 | 38.8448 | 0.00014322 | 0.051793
13.7524 | 26.1645 | 111.2074 | 133.6612 | 239.2384 | 53594.2017 | 47.0811 | 59.739 | 631.7298 | 0.3787 | 2.6406 | 3 | 7500 | 14.254 | 11.1855 | 475.4429 | 1.4772 | 0.00022593 | 0.10742 | 38.9522 | 0.00014322 | 0.051936
13.7524 | 26.2372 | 111.2074 | 133.6612 | 239.2384 | 53594.2017 | 47.0811 | 59.739 | 631.7298 | 0.3787 | 2.6406 | 3 | 7500 | 14.254 | 11.1855 | 475.4429 | 1.4772 | 0.00022593 | 0.10742 | 39.0596 | 0.00014322 | 0.052079
13.7524 | 26.3099 | 111.2074 | 133.6612 | 239.2384 | 53594.2017 | 47.0811 | 59.739 | 631.7298 | 0.3787 | 2.6406 | 3 | 7500 | 14.254 | 11.1855 | 475.4429 | 1.4772 | 0.00022593 | 0.10742 | 39.167 | 0.00014322 | 0.052223
13.7524 | 26.3826 | 111.2074 | 133.6612 | 239.2384 | 53594.2017 | 47.0811 | 59.739 | 631.7298 | 0.3787 | 2.6406 | 3 | 7500 | 14.254 | 11.1855 | 475.4429 | 1.4772 | 0.00022593 | 0.10742 | 39.2744 | 0.00014322 | 0.052366
13.7524 | 26.4553 | 111.2074 | 133.6612 | 239.2384 | 53594.2017 | 47.0811 | 59.739 | 631.7298 | 0.3787 | 2.6406 | 3 | 7500 | 14.254 | 11.1855 | 475.4429 | 1.4772 | 0.00022593 | 0.10742 | 39.3818 | 0.00014322 | 0.052509
13.7524 | 26.5281 | 111.2074 | 133.6612 | 239.2384 | 53594.2017 | 47.0811 | 59.739 | 631.7298 | 0.3787 | 2.6406 | 3 | 7500 | 14.254 | 11.1855 | 475.4429 | 1.4772 | 0.00022593 | 0.10742 | 39.4893 | 0.00014322 | 0.052652
13.7524 | 26.6008 | 111.2074 | 133.6612 | 239.2384 | 53594.2017 | 47.0811 | 59.739 | 631.7298 | 0.3787 | 2.6406 | 3 | 7500 | 14.254 | 11.1855 | 475.4429 | 1.4772 | 0.00022593 | 0.10742 | 39.5967 | 0.00014322 | 0.052796
13.7524 | 26.6735 | 111.2074 | 133.6612 | 239.2384 | 53594.2017 | 47.0811 | 59.739 | 631.7298 | 0.3787 | 2.6406 | 3 | 7500 | 14.254 | 11.1855 | 475.4429 | 1.4772 | 0.00022593 | 0.10742 | 39.7041 | 0.00014322 | 0.052939
13.7524 | 26.7462 | 111.2074 | 133.6612 | 239.2384 | 53594.2017 | 47.0811 | 59.739 | 631.7298 | 0.3787 | 2.6406 | 3 | 7500 | 14.254 | 11.1855 | 475.4429 | 1.4772 | 0.00022593 | 0.10742 | 39.8115 | 0.00014322 | 0.053082
13.7524 | 26.8189 | 111.2074 | 133.6612 | 239.2384 | 53594.2017 | 47.0811 | 59.739 | 631.7298 | 0.3787 | 2.6406 | 3 | 7500 | 14.254 | 11.1855 | 475.4429 | 1.4772 | 0.00022593 | 0.10742 | 39.9189 | 0.00014322 | 0.053225
13.7524 | 26.8916 | 111.2074 | 133.6612 | 239.2384 | 53594.2017 | 47.0811 | 59.739 | 631.7298 | 0.3787 | 2.6406 | 3 | 7500 | 14.254 | 11.1855 | 475.4429 | 1.4772 | 0.00022593 | 0.10742 | 40.0263 | 0.00014322 | 0.053368
13.7524 | 26.9643 | 111.2074 | 133.6612 | 239.2384 | 53594.2017 | 47.0811 | 59.739 | 631.7298 | 0.3787 | 2.6406 | 3 | 7500 | 14.254 | 11.1855 | 475.4429 | 1.4772 | 0.00022593 | 0.10742 | 40.1338 | 0.00014322 | 0.053512
13.7524 | 27.0371 | 111.2074 | 133.6612 | 239.2384 | 53594.2017 | 47.0811 | 59.739 | 631.7298 | 0.3787 | 2.6406 | 3 | 7500 | 14.254 | 11.1855 | 475.4429 | 1.4772 | 0.00022593 | 0.10742 | 40.2412 | 0.00014322 | 0.053655
13.7524 | 27.1098 | 111.2074 | 133.6612 | 239.2384 | 53594.2017 | 47.0811 | 59.739 | 631.7298 | 0.3787 | 2.6406 | 3 | 7500 | 14.254 | 11.1855 | 475.4429 | 1.4772 | 0.00022593 | 0.10742 | 40.3486 | 0.00014322 | 0.053798
13.7524 | 27.1825 | 111.2074 | 133.6612 | 239.2384 | 53594.2017 | 47.0811 | 59.739 | 631.7298 | 0.3787 | 2.6406 | 3 | 7500 | 14.254 | 11.1855 | 475.4429 | 1.4772 | 0.00022593 | 0.10742 | 40.456 | 0.00014322 | 0.053941
13.7524 | 27.2552 | 111.2074 | 133.6612 | 239.2384 | 53594.2017 | 47.0811 | 59.739 | 631.7298 | 0.3787 | 2.6406 | 3 | 7500 | 14.254 | 11.1855 | 475.4429 | 1.4772 | 0.00022593 | 0.10742 | 40.5634 | 0.00014322 | 0.054085
13.7524 | 27.3279 | 111.2074 | 133.6612 | 239.2384 | 53594.2017 | 47.0811 | 59.739 | 631.7298 | 0.3787 | 2.6406 | 3 | 7500 | 14.254 | 11.1855 | 475.4429 | 1.4772 | 0.00022593 | 0.10742 | 40.6708 | 0.00014322 | 0.054228
13.7524 | 27.4006 | 111.2074 | 133.6612 | 239.2384 | 53594.2017 | 47.0811 | 59.739 | 631.7298 | 0.3787 | 2.6406 | 3 | 7500 | 14.254 | 11.1855 | 475.4429 | 1.4772 | 0.00022593 | 0.10742 | 40.7783 | 0.00014322 | 0.054371
13.7524 | 27.4734 | 111.2074 | 133.6612 | 239.2384 | 53594.2017 | 47.0811 | 59.739 | 631.7298 | 0.3787 | 2.6406 | 3 | 7500 | 14.254 | 11.1855 | 475.4429 | 1.4772 | 0.00022593 | 0.10742 | 40.8857 | 0.00014322 | 0.054514
13.7524 | 27.5461 | 111.2074 | 133.6612 | 239.2384 | 53594.2017 | 47.0811 | 59.739 | 631.7298 | 0.3787 | 2.6406 | 3 | 7500 | 14.254 | 11.1855 | 475.4429 | 1.4772 | 0.00022593 | 0.10742 | 40.9931 | 0.00014322 | 0.054657
13.7524 | 27.6188 | 111.2074 | 133.6612 | 239.2384 | 53594.2017 | 47.0811 | 59.739 | 631.7298 | 0.3787 | 2.6406 | 3 | 7500 | 14.254 | 11.1855 | 475.4429 | 1.4772 | 0.00022593 | 0.10742 | 41.1005 | 0.00014322 | 0.054801
13.7524 | 27.6915 | 111.2074 | 133.6612 | 239.2384 | 53594.2017 | 47.0811 | 59.739 | 631.7298 | 0.3787 | 2.6406 | 3 | 7500 | 14.254 | 11.1855 | 475.4429 | 1.4772 | 0.00022593 | 0.10742 | 41.2079 | 0.00014322 | 0.054944
13.7524 | 27.7642 | 111.2074 | 133.6612 | 239.2384 | 53594.2017 | 47.0811 | 59.739 | 631.7298 | 0.3787 | 2.6406 | 3 | 7500 | 14.254 | 11.1855 | 475.4429 | 1.4772 | 0.00022593 | 0.10742 | 41.3154 | 0.00014322 | 0.055087
13.7524 | 27.8369 | 111.2074 | 133.6612 | 239.2384 | 53594.2017 | 47.0811 | 59.739 | 631.7298 | 0.3787 | 2.6406 | 3 | 7500 | 14.254 | 11.1855 | 475.4429 | 1.4772 | 0.00022593 | 0.10742 | 41.4228 | 0.00014322 | 0.05523
13.7524 | 27.9096 | 111.2074 | 133.6612 | 239.2384 | 53594.2017 | 47.0811 | 59.739 | 631.7298 | 0.3787 | 2.6406 | 3 | 7500 | 14.254 | 11.1855 | 475.4429 | 1.4772 | 0.00022593 | 0.10742 | 41.5302 | 0.00014322 | 0.055374
13.7524 | 27.9824 | 111.2074 | 133.6612 | 239.2384 | 53594.2017 | 47.0811 | 59.739 | 631.7298 | 0.3787 | 2.6406 | 3 | 7500 | 14.254 | 11.1855 | 475.4429 | 1.4772 | 0.00022593 | 0.10742 | 41.6376 | 0.00014322 | 0.055517
13.7524 | 28.0551 | 111.2074 | 133.6612 | 239.2384 | 53594.2017 | 47.0811 | 59.739 | 631.7298 | 0.3787 | 2.6406 | 3 | 7500 | 14.254 | 11.1855 | 475.4429 | 1.4772 | 0.00022593 | 0.10742 | 41.745 | 0.00014322 | 0.05566
13.7524 | 28.1278 | 111.2074 | 133.6612 | 239.2384 | 53594.2017 | 47.0811 | 59.739 | 631.7298 | 0.3787 | 2.6406 | 3 | 7500 | 14.254 | 11.1855 | 475.4429 | 1.4772 | 0.00022593 | 0.10742 | 41.8524 | 0.00014322 | 0.055803
13.7524 | 28.2005 | 111.2074 | 133.6612 | 239.2384 | 53594.2017 | 47.0811 | 59.739 | 631.7298 | 0.3787 | 2.6406 | 3 | 7500 | 14.254 | 11.1855 | 475.4429 | 1.4772 | 0.00022593 | 0.10742 | 41.9599 | 0.00014322 | 0.055946
13.7524 | 28.2732 | 111.2074 | 133.6612 | 239.2384 | 53594.2017 | 47.0811 | 59.739 | 631.7298 | 0.3787 | 2.6406 | 3 | 7500 | 14.254 | 11.1855 | 475.4429 | 1.4772 | 0.00022593 | 0.10742 | 42.0673 | 0.00014322 | 0.05609
13.7524 | 28.3459 | 111.2074 | 133.6612 | 239.2384 | 53594.2017 | 47.0811 | 59.739 | 631.7298 | 0.3787 | 2.6406 | 3 | 7500 | 14.254 | 11.1855 | 475.4429 | 1.4772 | 0.00022593 | 0.10742 | 42.1747 | 0.00014322 | 0.056233
13.7524 | 28.4186 | 111.2074 | 133.6612 | 239.2384 | 53594.2017 | 47.0811 | 59.739 | 631.7298 | 0.3787 | 2.6406 | 3 | 7500 | 14.254 | 11.1855 | 475.4429 | 1.4772 | 0.00022593 | 0.10742 | 42.2821 | 0.00014322 | 0.056376
13.7524 | 28.4914 | 111.2074 | 133.6612 | 239.2384 | 53594.2017 | 47.0811 | 59.739 | 631.7298 | 0.3787 | 2.6406 | 3 | 7500 | 14.254 | 11.1855 | 475.4429 | 1.4772 | 0.00022593 | 0.10742 | 42.3895 | 0.00014322 | 0.056519
13.7524 | 28.5641 | 111.2074 | 133.6612 | 239.2384 | 53594.2017 | 47.0811 | 59.739 | 631.7298 | 0.3787 | 2.6406 | 3 | 7500 | 14.254 | 11.1855 | 475.4429 | 1.4772 | 0.00022593 | 0.10742 | 42.4969 | 0.00014322 | 0.056663
13.7524 | 28.6368 | 111.2074 | 133.6612 | 239.2384 | 53594.2017 | 47.0811 | 59.739 | 631.7298 | 0.3787 | 2.6406 | 3 | 7500 | 14.254 | 11.1855 | 475.4429 | 1.4772 | 0.00022593 | 0.10742 | 42.6044 | 0.00014322 | 0.056806
13.7524 | 28.7095 | 111.2074 | 133.6612 | 239.2384 | 53594.2017 | 47.0811 | 59.739 | 631.7298 | 0.3787 | 2.6406 | 3 | 7500 | 14.254 | 11.1855 | 475.4429 | 1.4772 | 0.00022593 | 0.10742 | 42.7118 | 0.00014322 | 0.056949
13.7524 | 28.7822 | 111.2074 | 133.6612 | 239.2384 | 53594.2017 | 47.0811 | 59.739 | 631.7298 | 0.3787 | 2.6406 | 3 | 7500 | 14.254 | 11.1855 | 475.4429 | 1.4772 | 0.00022593 | 0.10742 | 42.8192 | 0.00014322 | 0.057092
13.7524 | 28.8549 | 111.2074 | 133.6612 | 239.2384 | 53594.2017 | 47.0811 | 59.739 | 631.7298 | 0.3787 | 2.6406 | 3 | 7500 | 14.254 | 11.1855 | 475.4429 | 1.4772 | 0.00022593 | 0.10742 | 42.9266 | 0.00014322 | 0.057235
13.7524 | 28.9276 | 111.2074 | 133.6612 | 239.2384 | 53594.2017 | 47.0811 | 59.739 | 631.7298 | 0.3787 | 2.6406 | 3 | 7500 | 14.254 | 11.1855 | 475.4429 | 1.4772 | 0.00022593 | 0.10742 | 43.034 | 0.00014322 | 0.057379
13.7524 | 29.0004 | 111.2074 | 133.6612 | 239.2384 | 53594.2017 | 47.0811 | 59.739 | 631.7298 | 0.3787 | 2.6406 | 3 | 7500 | 14.254 | 11.1855 | 475.4429 | 1.4772 | 0.00022593 | 0.10742 | 43.1414 | 0.00014322 | 0.057522
13.7524 | 29.0731 | 111.2074 | 133.6612 | 239.2384 | 53594.2017 | 47.0811 | 59.739 | 631.7298 | 0.3787 | 2.6406 | 3 | 7500 | 14.254 | 11.1855 | 475.4429 | 1.4772 | 0.00022593 | 0.10742 | 43.2489 | 0.00014322 | 0.057665
13.7524 | 29.1458 | 111.2074 | 133.6612 | 239.2384 | 53594.2017 | 47.0811 | 59.739 | 631.7298 | 0.3787 | 2.6406 | 3 | 7500 | 14.254 | 11.1855 | 475.4429 | 1.4772 | 0.00022593 | 0.10742 | 43.3563 | 0.00014322 | 0.057808
13.7524 | 29.2185 | 111.2074 | 133.6612 | 239.2384 | 53594.2017 | 47.0811 | 59.739 | 631.7298 | 0.3787 | 2.6406 | 3 | 7500 | 14.254 | 11.1855 | 475.4429 | 1.4772 | 0.00022593 | 0.10742 | 43.4637 | 0.00014322 | 0.057952
13.7524 | 29.2912 | 111.2074 | 133.6612 | 239.2384 | 53594.2017 | 47.0811 | 59.739 | 631.7298 | 0.3787 | 2.6406 | 3 | 7500 | 14.254 | 11.1855 | 475.4429 | 1.4772 | 0.00022593 | 0.10742 | 43.5711 | 0.00014322 | 0.058095
13.7524 | 29.3639 | 111.2074 | 133.6612 | 239.2384 | 53594.2017 | 47.0811 | 59.739 | 631.7298 | 0.3787 | 2.6406 | 3 | 7500 | 14.254 | 11.1855 | 475.4429 | 1.4772 | 0.00022593 | 0.10742 | 43.6785 | 0.00014322 | 0.058238
13.7524 | 29.4366 | 111.2074 | 133.6612 | 239.2384 | 53594.2017 | 47.0811 | 59.739 | 631.7298 | 0.3787 | 2.6406 | 3 | 7500 | 14.254 | 11.1855 | 475.4429 | 1.4772 | 0.00022593 | 0.10742 | 43.7859 | 0.00014322 | 0.058381
13.7524 | 29.5094 | 111.2074 | 133.6612 | 239.2384 | 53594.2017 | 47.0811 | 59.739 | 631.7298 | 0.3787 | 2.6406 | 3 | 7500 | 14.254 | 11.1855 | 475.4429 | 1.4772 | 0.00022593 | 0.10742 | 43.8934 | 0.00014322 | 0.058524
13.7524 | 29.5821 | 111.2074 | 133.6612 | 239.2384 | 53594.2017 | 47.0811 | 59.739 | 631.7298 | 0.3787 | 2.6406 | 3 | 7500 | 14.254 | 11.1855 | 475.4429 | 1.4772 | 0.00022593 | 0.10742 | 44.0008 | 0.00014322 | 0.058668
13.7524 | 29.6548 | 111.2074 | 133.6612 | 239.2384 | 53594.2017 | 47.0811 | 59.739 | 631.7298 | 0.3787 | 2.6406 | 3 | 7500 | 14.254 | 11.1855 | 475.4429 | 1.4772 | 0.00022593 | 0.10742 | 44.1082 | 0.00014322 | 0.058811
13.7524 | 29.7275 | 111.2074 | 133.6612 | 239.2384 | 53594.2017 | 47.0811 | 59.739 | 631.7298 | 0.3787 | 2.6406 | 3 | 7500 | 14.254 | 11.1855 | 475.4429 | 1.4772 | 0.00022593 | 0.10742 | 44.2156 | 0.00014322 | 0.058954
13.7524 | 29.8002 | 111.2074 | 133.6612 | 239.2384 | 53594.2017 | 47.0811 | 59.739 | 631.7298 | 0.3787 | 2.6406 | 3 | 7500 | 14.254 | 11.1855 | 475.4429 | 1.4772 | 0.00022593 | 0.10742 | 44.323 | 0.00014322 | 0.059097
13.7524 | 29.8729 | 111.2074 | 133.6612 | 239.2384 | 53594.2017 | 47.0811 | 59.739 | 631.7298 | 0.3787 | 2.6406 | 3 | 7500 | 14.254 | 11.1855 | 475.4429 | 1.4772 | 0.00022593 | 0.10742 | 44.4304 | 0.00014322 | 0.059241
13.7524 | 29.9456 | 111.2074 | 133.6612 | 239.2384 | 53594.2017 | 47.0811 | 59.739 | 631.7298 | 0.3787 | 2.6406 | 3 | 7500 | 14.254 | 11.1855 | 475.4429 | 1.4772 | 0.00022593 | 0.10742 | 44.5379 | 0.00014322 | 0.059384
13.7524 | 30.0184 | 111.2074 | 133.6612 | 239.2384 | 53594.2017 | 47.0811 | 59.739 | 631.7298 | 0.3787 | 2.6406 | 3 | 7500 | 14.254 | 11.1855 | 475.4429 | 1.4772 | 0.00022593 | 0.10742 | 44.6453 | 0.00014322 | 0.059527
13.7524 | 30.0911 | 111.2074 | 133.6612 | 239.2384 | 53594.2017 | 47.0811 | 59.739 | 631.7298 | 0.3787 | 2.6406 | 3 | 7500 | 14.254 | 11.1855 | 475.4429 | 1.4772 | 0.00022593 | 0.10742 | 44.7527 | 0.00014322 | 0.05967
13.7524 | 30.1638 | 111.2074 | 133.6612 | 239.2384 | 53594.2017 | 47.0811 | 59.739 | 631.7298 | 0.3787 | 2.6406 | 3 | 7500 | 14.254 | 11.1855 | 475.4429 | 1.4772 | 0.00022593 | 0.10742 | 44.8601 | 0.00014322 | 0.059813
13.7524 | 30.2365 | 111.2074 | 133.6612 | 239.2384 | 53594.2017 | 47.0811 | 59.739 | 631.7298 | 0.3787 | 2.6406 | 3 | 7500 | 14.254 | 11.1855 | 475.4429 | 1.4772 | 0.00022593 | 0.10742 | 44.9675 | 0.00014322 | 0.059957
13.7524 | 30.3092 | 111.2074 | 133.6612 | 239.2384 | 53594.2017 | 47.0811 | 59.739 | 631.7298 | 0.3787 | 2.6406 | 3 | 7500 | 14.254 | 11.1855 | 475.4429 | 1.4772 | 0.00022593 | 0.10742 | 45.0749 | 0.00014322 | 0.0601
13.7524 | 30.3819 | 111.2074 | 133.6612 | 239.2384 | 53594.2017 | 47.0811 | 59.739 | 631.7298 | 0.3787 | 2.6406 | 3 | 7500 | 14.254 | 11.1855 | 475.4429 | 1.4772 | 0.00022593 | 0.10742 | 45.1824 | 0.00014322 | 0.060243
13.7524 | 30.4547 | 111.2074 | 133.6612 | 239.2384 | 53594.2017 | 47.0811 | 59.739 | 631.7298 | 0.3787 | 2.6406 | 3 | 7500 | 14.254 | 11.1855 | 475.4429 | 1.4772 | 0.00022593 | 0.10742 | 45.2898 | 0.00014322 | 0.060386
13.7524 | 30.5274 | 111.2074 | 133.6612 | 239.2384 | 53594.2017 | 47.0811 | 59.739 | 631.7298 | 0.3787 | 2.6406 | 3 | 7500 | 14.254 | 11.1855 | 475.4429 | 1.4772 | 0.00022593 | 0.10742 | 45.3972 | 0.00014322 | 0.06053
13.7524 | 30.6001 | 111.2074 | 133.6612 | 239.2384 | 53594.2017 | 47.0811 | 59.739 | 631.7298 | 0.3787 | 2.6406 | 3 | 7500 | 14.254 | 11.1855 | 475.4429 | 1.4772 | 0.00022593 | 0.10742 | 45.5046 | 0.00014322 | 0.060673
13.7524 | 30.6728 | 111.2074 | 133.6612 | 239.2384 | 53594.2017 | 47.0811 | 59.739 | 631.7298 | 0.3787 | 2.6406 | 3 | 7500 | 14.254 | 11.1855 | 475.4429 | 1.4772 | 0.00022593 | 0.10742 | 45.612 | 0.00014322 | 0.060816
13.7524 | 30.7455 | 111.2074 | 133.6612 | 239.2384 | 53594.2017 | 47.0811 | 59.739 | 631.7298 | 0.3787 | 2.6406 | 3 | 7500 | 14.254 | 11.1855 | 475.4429 | 1.4772 | 0.00022593 | 0.10742 | 45.7194 | 0.00014322 | 0.060959
13.7524 | 30.8182 | 111.2074 | 133.6612 | 239.2384 | 53594.2017 | 47.0811 | 59.739 | 631.7298 | 0.3787 | 2.6406 | 3 | 7500 | 14.254 | 11.1855 | 475.4429 | 1.4772 | 0.00022593 | 0.10742 | 45.8269 | 0.00014322 | 0.061102
13.7524 | 30.8909 | 111.2074 | 133.6612 | 239.2384 | 53594.2017 | 47.0811 | 59.739 | 631.7298 | 0.3787 | 2.6406 | 3 | 7500 | 14.254 | 11.1855 | 475.4429 | 1.4772 | 0.00022593 | 0.10742 | 45.9343 | 0.00014322 | 0.061246
13.7524 | 30.9637 | 111.2074 | 133.6612 | 239.2384 | 53594.2017 | 47.0811 | 59.739 | 631.7298 | 0.3787 | 2.6406 | 3 | 7500 | 14.254 | 11.1855 | 475.4429 | 1.4772 | 0.00022593 | 0.10742 | 46.0417 | 0.00014322 | 0.061389
13.7524 | 31.0364 | 111.2074 | 133.6612 | 239.2384 | 53594.2017 | 47.0811 | 59.739 | 631.7298 | 0.3787 | 2.6406 | 3 | 7500 | 14.254 | 11.1855 | 475.4429 | 1.4772 | 0.00022593 | 0.10742 | 46.1491 | 0.00014322 | 0.061532
13.7524 | 31.1091 | 111.2074 | 133.6612 | 239.2384 | 53594.2017 | 47.0811 | 59.739 | 631.7298 | 0.3787 | 2.6406 | 3 | 7500 | 14.254 | 11.1855 | 475.4429 | 1.4772 | 0.00022593 | 0.10742 | 46.2565 | 0.00014322 | 0.061675
13.7524 | 31.1818 | 111.2074 | 133.6612 | 239.2384 | 53594.2017 | 47.0811 | 59.739 | 631.7298 | 0.3787 | 2.6406 | 3 | 7500 | 14.254 | 11.1855 | 475.4429 | 1.4772 | 0.00022593 | 0.10742 | 46.364 | 0.00014322 | 0.061819
13.7524 | 31.2545 | 111.2074 | 133.6612 | 239.2384 | 53594.2017 | 47.0811 | 59.739 | 631.7298 | 0.3787 | 2.6406 | 3 | 7500 | 14.254 | 11.1855 | 475.4429 | 1.4772 | 0.00022593 | 0.10742 | 46.4714 | 0.00014322 | 0.061962
13.7524 | 31.3272 | 111.2074 | 133.6612 | 239.2384 | 53594.2017 | 47.0811 | 59.739 | 631.7298 | 0.3787 | 2.6406 | 3 | 7500 | 14.254 | 11.1855 | 475.4429 | 1.4772 | 0.00022593 | 0.10742 | 46.5788 | 0.00014322 | 0.062105
13.7524 | 31.3999 | 111.2074 | 133.6612 | 239.2384 | 53594.2017 | 47.0811 | 59.739 | 631.7298 | 0.3787 | 2.6406 | 3 | 7500 | 14.254 | 11.1855 | 475.4429 | 1.4772 | 0.00022593 | 0.10742 | 46.6862 | 0.00014322 | 0.062248
13.7524 | 31.4727 | 111.2074 | 133.6612 | 239.2384 | 53594.2017 | 47.0811 | 59.739 | 631.7298 | 0.3787 | 2.6406 | 3 | 7500 | 14.254 | 11.1855 | 475.4429 | 1.4772 | 0.00022593 | 0.10742 | 46.7936 | 0.00014322 | 0.062391
13.7524 | 31.5454 | 111.2074 | 133.6612 | 239.2384 | 53594.2017 | 47.0811 | 59.739 | 631.7298 | 0.3787 | 2.6406 | 3 | 7500 | 14.254 | 11.1855 | 475.4429 | 1.4772 | 0.00022593 | 0.10742 | 46.901 | 0.00014322 | 0.062535
13.7524 | 31.6181 | 111.2074 | 133.6612 | 239.2384 | 53594.2017 | 47.0811 | 59.739 | 631.7298 | 0.3787 | 2.6406 | 3 | 7500 | 14.254 | 11.1855 | 475.4429 | 1.4772 | 0.00022593 | 0.10742 | 47.0085 | 0.00014322 | 0.062678
13.7524 | 31.6908 | 111.2074 | 133.6612 | 239.2384 | 53594.2017 | 47.0811 | 59.739 | 631.7298 | 0.3787 | 2.6406 | 3 | 7500 | 14.254 | 11.1855 | 475.4429 | 1.4772 | 0.00022593 | 0.10742 | 47.1159 | 0.00014322 | 0.062821
13.7524 | 31.7635 | 111.2074 | 133.6612 | 239.2384 | 53594.2017 | 47.0811 | 59.739 | 631.7298 | 0.3787 | 2.6406 | 3 | 7500 | 14.254 | 11.1855 | 475.4429 | 1.4772 | 0.00022593 | 0.10742 | 47.2233 | 0.00014322 | 0.062964
13.7524 | 31.8362 | 111.2074 | 133.6612 | 239.2384 | 53594.2017 | 47.0811 | 59.739 | 631.7298 | 0.3787 | 2.6406 | 3 | 7500 | 14.254 | 11.1855 | 475.4429 | 1.4772 | 0.00022593 | 0.10742 | 47.3307 | 0.00014322 | 0.063108
13.7524 | 31.9089 | 111.2074 | 133.6612 | 239.2384 | 53594.2017 | 47.0811 | 59.739 | 631.7298 | 0.3787 | 2.6406 | 3 | 7500 | 14.254 | 11.1855 | 475.4429 | 1.4772 | 0.00022593 | 0.10742 | 47.4381 | 0.00014322 | 0.063251
13.7524 | 31.9817 | 111.2074 | 133.6612 | 239.2384 | 53594.2017 | 47.0811 | 59.739 | 631.7298 | 0.3787 | 2.6406 | 3 | 7500 | 14.254 | 11.1855 | 475.4429 | 1.4772 | 0.00022593 | 0.10742 | 47.5455 | 0.00014322 | 0.063394
13.7524 | 32.0544 | 111.2074 | 133.6612 | 239.2384 | 53594.2017 | 47.0811 | 59.739 | 631.7298 | 0.3787 | 2.6406 | 3 | 7500 | 14.254 | 11.1855 | 475.4429 | 1.4772 | 0.00022593 | 0.10742 | 47.653 | 0.00014322 | 0.063537
13.7524 | 32.1271 | 111.2074 | 133.6612 | 239.2384 | 53594.2017 | 47.0811 | 59.739 | 631.7298 | 0.3787 | 2.6406 | 3 | 7500 | 14.254 | 11.1855 | 475.4429 | 1.4772 | 0.00022593 | 0.10742 | 47.7604 | 0.00014322 | 0.06368
13.7524 | 32.1998 | 111.2074 | 133.6612 | 239.2384 | 53594.2017 | 47.0811 | 59.739 | 631.7298 | 0.3787 | 2.6406 | 3 | 7500 | 14.254 | 11.1855 | 475.4429 | 1.4772 | 0.00022593 | 0.10742 | 47.8678 | 0.00014322 | 0.063824
13.7524 | 32.2725 | 111.2074 | 133.6612 | 239.2384 | 53594.2017 | 47.0811 | 59.739 | 631.7298 | 0.3787 | 2.6406 | 3 | 7500 | 14.254 | 11.1855 | 475.4429 | 1.4772 | 0.00022593 | 0.10742 | 47.9752 | 0.00014322 | 0.063967
13.7524 | 32.3452 | 111.2074 | 133.6612 | 239.2384 | 53594.2017 | 47.0811 | 59.739 | 631.7298 | 0.3787 | 2.6406 | 3 | 7500 | 14.254 | 11.1855 | 475.4429 | 1.4772 | 0.00022593 | 0.10742 | 48.0826 | 0.00014322 | 0.06411
13.7524 | 32.4179 | 111.2074 | 133.6612 | 239.2384 | 53594.2017 | 47.0811 | 59.739 | 631.7298 | 0.3787 | 2.6406 | 3 | 7500 | 14.254 | 11.1855 | 475.4429 | 1.4772 | 0.00022593 | 0.10742 | 48.19 | 0.00014322 | 0.064253
13.7524 | 32.4907 | 111.2074 | 133.6612 | 239.2384 | 53594.2017 | 47.0811 | 59.739 | 631.7298 | 0.3787 | 2.6406 | 3 | 7500 | 14.254 | 11.1855 | 475.4429 | 1.4772 | 0.00022593 | 0.10742 | 48.2975 | 0.00014322 | 0.064397
13.7524 | 32.5634 | 111.2074 | 133.6612 | 239.2384 | 53594.2017 | 47.0811 | 59.739 | 631.7298 | 0.3787 | 2.6406 | 3 | 7500 | 14.254 | 11.1855 | 475.4429 | 1.4772 | 0.00022593 | 0.10742 | 48.4049 | 0.00014322 | 0.06454
13.7524 | 32.6361 | 111.2074 | 133.6612 | 239.2384 | 53594.2017 | 47.0811 | 59.739 | 631.7298 | 0.3787 | 2.6406 | 3 | 7500 | 14.254 | 11.1855 | 475.4429 | 1.4772 | 0.00022593 | 0.10742 | 48.5123 | 0.00014322 | 0.064683
13.7524 | 32.7088 | 111.2074 | 133.6612 | 239.2384 | 53594.2017 | 47.0811 | 59.739 | 631.7298 | 0.3787 | 2.6406 | 3 | 7500 | 14.254 | 11.1855 | 475.4429 | 1.4772 | 0.00022593 | 0.10742 | 48.6197 | 0.00014322 | 0.064826
13.7524 | 32.7815 | 111.2074 | 133.6612 | 239.2384 | 53594.2017 | 47.0811 | 59.739 | 631.7298 | 0.3787 | 2.6406 | 3 | 7500 | 14.254 | 11.1855 | 475.4429 | 1.4772 | 0.00022593 | 0.10742 | 48.7271 | 0.00014322 | 0.06497
13.7524 | 32.8542 | 111.2074 | 133.6612 | 239.2384 | 53594.2017 | 47.0811 | 59.739 | 631.7298 | 0.3787 | 2.6406 | 3 | 7500 | 14.254 | 11.1855 | 475.4429 | 1.4772 | 0.00022593 | 0.10742 | 48.8345 | 0.00014322 | 0.065113
13.7524 | 32.9269 | 111.2074 | 133.6612 | 239.2384 | 53594.2017 | 47.0811 | 59.739 | 631.7298 | 0.3787 | 2.6406 | 3 | 7500 | 14.254 | 11.1855 | 475.4429 | 1.4772 | 0.00022593 | 0.10742 | 48.942 | 0.00014322 | 0.065256
13.7524 | 32.9997 | 111.2074 | 133.6612 | 239.2384 | 53594.2017 | 47.0811 | 59.739 | 631.7298 | 0.3787 | 2.6406 | 3 | 7500 | 14.254 | 11.1855 | 475.4429 | 1.4772 | 0.00022593 | 0.10742 | 49.0494 | 0.00014322 | 0.065399
13.7524 | 33.0724 | 111.2074 | 133.6612 | 239.2384 | 53594.2017 | 47.0811 | 59.739 | 631.7298 | 0.3787 | 2.6406 | 3 | 7500 | 14.254 | 11.1855 | 475.4429 | 1.4772 | 0.00022593 | 0.10742 | 49.1568 | 0.00014322 | 0.065542
13.7524 | 33.1451 | 111.2074 | 133.6612 | 239.2384 | 53594.2017 | 47.0811 | 59.739 | 631.7298 | 0.3787 | 2.6406 | 3 | 7500 | 14.254 | 11.1855 | 475.4429 | 1.4772 | 0.00022593 | 0.10742 | 49.2642 | 0.00014322 | 0.065686
13.7524 | 33.2178 | 111.2074 | 133.6612 | 239.2384 | 53594.2017 | 47.0811 | 59.739 | 631.7298 | 0.3787 | 2.6406 | 3 | 7500 | 14.254 | 11.1855 | 475.4429 | 1.4772 | 0.00022593 | 0.10742 | 49.3716 | 0.00014322 | 0.065829
13.7524 | 33.2905 | 111.2074 | 213.858 | 159.0417 | 53594.2017 | 47.0811 | 59.739 | 631.7298 | 0.25176 | 3.9721 | 3 | 7500 | 14.254 | 11.1855 | 475.4429 | 1.4772 | 0.00022593 | 0.10742 | 49.479 | 0.00014322 | 0.065972
13.7524 | 33.3632 | 111.2074 | 213.858 | 159.0417 | 53594.2017 | 47.0811 | 59.739 | 631.7298 | 0.25176 | 3.9721 | 3 | 7500 | 14.254 | 11.1855 | 475.4429 | 1.4772 | 0.00022593 | 0.10742 | 49.5865 | 0.00014322 | 0.066115
13.7524 | 33.436 | 111.2074 | 213.858 | 159.0417 | 53594.2017 | 47.0811 | 59.739 | 631.7298 | 0.25176 | 3.9721 | 3 | 7500 | 14.254 | 11.1855 | 475.4429 | 1.4772 | 0.00022593 | 0.10742 | 49.6939 | 0.00014322 | 0.066259
13.7524 | 33.5087 | 111.2074 | 213.858 | 159.0417 | 53594.2017 | 47.0811 | 59.739 | 631.7298 | 0.25176 | 3.9721 | 3 | 7500 | 14.254 | 11.1855 | 475.4429 | 1.4772 | 0.00022593 | 0.10742 | 49.8013 | 0.00014322 | 0.066402
13.7524 | 33.5814 | 111.2074 | 213.858 | 159.0417 | 53594.2017 | 47.0811 | 59.739 | 631.7298 | 0.25176 | 3.9721 | 3 | 7500 | 14.254 | 11.1855 | 475.4429 | 1.4772 | 0.00022593 | 0.10742 | 49.9087 | 0.00014322 | 0.066545
13.7524 | 33.6541 | 111.2074 | 213.858 | 159.0417 | 53594.2017 | 47.0811 | 59.739 | 631.7298 | 0.25176 | 3.9721 | 3 | 7500 | 14.254 | 11.1855 | 475.4429 | 1.4772 | 0.00022593 | 0.10742 | 50.0161 | 0.00014322 | 0.066688
13.7524 | 33.7268 | 111.2074 | 213.858 | 159.0417 | 53594.2017 | 47.0811 | 59.739 | 631.7298 | 0.25176 | 3.9721 | 3 | 7500 | 14.254 | 11.1855 | 475.4429 | 1.4772 | 0.00022593 | 0.10742 | 50.1235 | 0.00014322 | 0.066831
13.7524 | 33.7995 | 111.2074 | 213.858 | 159.0417 | 53594.2017 | 47.0811 | 59.739 | 631.7298 | 0.25176 | 3.9721 | 3 | 7500 | 14.254 | 11.1855 | 475.4429 | 1.4772 | 0.00022593 | 0.10742 | 50.231 | 0.00014322 | 0.066975
13.7524 | 33.8722 | 111.2074 | 213.858 | 159.0417 | 53594.2017 | 47.0811 | 59.739 | 631.7298 | 0.25176 | 3.9721 | 3 | 7500 | 14.254 | 11.1855 | 475.4429 | 1.4772 | 0.00022593 | 0.10742 | 50.3384 | 0.00014322 | 0.067118
13.7524 | 33.945 | 111.2074 | 213.858 | 159.0417 | 53594.2017 | 47.0811 | 59.739 | 631.7298 | 0.25176 | 3.9721 | 3 | 7500 | 14.254 | 11.1855 | 475.4429 | 1.4772 | 0.00022593 | 0.10742 | 50.4458 | 0.00014322 | 0.067261
13.7524 | 34.0177 | 111.2074 | 213.858 | 159.0417 | 53594.2017 | 47.0811 | 59.739 | 631.7298 | 0.25176 | 3.9721 | 3 | 7500 | 14.254 | 11.1855 | 475.4429 | 1.4772 | 0.00022593 | 0.10742 | 50.5532 | 0.00014322 | 0.067404
13.7524 | 34.0904 | 111.2074 | 213.858 | 159.0417 | 53594.2017 | 47.0811 | 59.739 | 631.7298 | 0.25176 | 3.9721 | 3 | 7500 | 14.254 | 11.1855 | 475.4429 | 1.4772 | 0.00022593 | 0.10742 | 50.6606 | 0.00014322 | 0.067548
13.7524 | 34.1631 | 111.2074 | 213.858 | 159.0417 | 53594.2017 | 47.0811 | 59.739 | 631.7298 | 0.25176 | 3.9721 | 3 | 7500 | 14.254 | 11.1855 | 475.4429 | 1.4772 | 0.00022593 | 0.10742 | 50.768 | 0.00014322 | 0.067691
13.7524 | 34.2358 | 111.2074 | 213.858 | 159.0417 | 53594.2017 | 47.0811 | 59.739 | 631.7298 | 0.25176 | 3.9721 | 3 | 7500 | 14.254 | 11.1855 | 475.4429 | 1.4772 | 0.00022593 | 0.10742 | 50.8755 | 0.00014322 | 0.067834
13.7524 | 34.3085 | 111.2074 | 213.858 | 159.0417 | 53594.2017 | 47.0811 | 59.739 | 631.7298 | 0.25176 | 3.9721 | 3 | 7500 | 14.254 | 11.1855 | 475.4429 | 1.4772 | 0.00022593 | 0.10742 | 50.9829 | 0.00014322 | 0.067977
13.7524 | 34.3812 | 111.2074 | 213.858 | 159.0417 | 53594.2017 | 47.0811 | 59.739 | 631.7298 | 0.25176 | 3.9721 | 3 | 7500 | 14.254 | 11.1855 | 475.4429 | 1.4772 | 0.00022593 | 0.10742 | 51.0903 | 0.00014322 | 0.06812
13.7524 | 34.454 | 111.2074 | 213.858 | 159.0417 | 53594.2017 | 47.0811 | 59.739 | 631.7298 | 0.25176 | 3.9721 | 3 | 7500 | 14.254 | 11.1855 | 475.4429 | 1.4772 | 0.00022593 | 0.10742 | 51.1977 | 0.00014322 | 0.068264
13.7524 | 34.5267 | 111.2074 | 213.858 | 159.0417 | 53594.2017 | 47.0811 | 59.739 | 631.7298 | 0.25176 | 3.9721 | 3 | 7500 | 14.254 | 11.1855 | 475.4429 | 1.4772 | 0.00022593 | 0.10742 | 51.3051 | 0.00014322 | 0.068407
13.7524 | 34.5994 | 111.2074 | 213.858 | 159.0417 | 53594.2017 | 47.0811 | 59.739 | 631.7298 | 0.25176 | 3.9721 | 3 | 7500 | 14.254 | 11.1855 | 475.4429 | 1.4772 | 0.00022593 | 0.10742 | 51.4126 | 0.00014322 | 0.06855
13.7524 | 34.6721 | 111.2074 | 213.858 | 159.0417 | 53594.2017 | 47.0811 | 59.739 | 631.7298 | 0.25176 | 3.9721 | 3 | 7500 | 14.254 | 11.1855 | 475.4429 | 1.4772 | 0.00022593 | 0.10742 | 51.52 | 0.00014322 | 0.068693
13.7524 | 34.7448 | 111.2074 | 213.858 | 159.0417 | 53594.2017 | 47.0811 | 59.739 | 631.7298 | 0.25176 | 3.9721 | 3 | 7500 | 14.254 | 11.1855 | 475.4429 | 1.4772 | 0.00022593 | 0.10742 | 51.6274 | 0.00014322 | 0.068837
13.7524 | 34.8175 | 111.2074 | 213.858 | 159.0417 | 53594.2017 | 47.0811 | 59.739 | 631.7298 | 0.25176 | 3.9721 | 3 | 7500 | 14.254 | 11.1855 | 475.4429 | 1.4772 | 0.00022593 | 0.10742 | 51.7348 | 0.00014322 | 0.06898
13.7524 | 34.8902 | 111.2074 | 213.858 | 159.0417 | 53594.2017 | 47.0811 | 59.739 | 631.7298 | 0.25176 | 3.9721 | 3 | 7500 | 14.254 | 11.1855 | 475.4429 | 1.4772 | 0.00022593 | 0.10742 | 51.8422 | 0.00014322 | 0.069123
13.7524 | 34.963 | 111.2074 | 213.858 | 159.0417 | 53594.2017 | 47.0811 | 59.739 | 631.7298 | 0.25176 | 3.9721 | 3 | 7500 | 14.254 | 11.1855 | 475.4429 | 1.4772 | 0.00022593 | 0.10742 | 51.9496 | 0.00014322 | 0.069266
13.7524 | 35.0357 | 111.2074 | 213.858 | 159.0417 | 53594.2017 | 47.0811 | 59.739 | 631.7298 | 0.25176 | 3.9721 | 3 | 7500 | 14.254 | 11.1855 | 475.4429 | 1.4772 | 0.00022593 | 0.10742 | 52.0571 | 0.00014322 | 0.069409
13.7524 | 35.1084 | 111.2074 | 213.858 | 159.0417 | 53594.2017 | 47.0811 | 59.739 | 631.7298 | 0.25176 | 3.9721 | 3 | 7500 | 14.254 | 11.1855 | 475.4429 | 1.4772 | 0.00022593 | 0.10742 | 52.1645 | 0.00014322 | 0.069553
13.7524 | 35.1811 | 111.2074 | 213.858 | 159.0417 | 53594.2017 | 47.0811 | 59.739 | 631.7298 | 0.25176 | 3.9721 | 3 | 7500 | 14.254 | 11.1855 | 475.4429 | 1.4772 | 0.00022593 | 0.10742 | 52.2719 | 0.00014322 | 0.069696
13.7524 | 35.2538 | 111.2074 | 213.858 | 159.0417 | 53594.2017 | 47.0811 | 59.739 | 631.7298 | 0.25176 | 3.9721 | 3 | 7500 | 14.254 | 11.1855 | 475.4429 | 1.4772 | 0.00022593 | 0.10742 | 52.3793 | 0.00014322 | 0.069839
13.7524 | 35.3265 | 111.2074 | 213.858 | 159.0417 | 53594.2017 | 47.0811 | 59.739 | 631.7298 | 0.25176 | 3.9721 | 3 | 7500 | 14.254 | 11.1855 | 475.4429 | 1.4772 | 0.00022593 | 0.10742 | 52.4867 | 0.00014322 | 0.069982
13.7524 | 35.3992 | 111.2074 | 213.858 | 159.0417 | 53594.2017 | 47.0811 | 59.739 | 631.7298 | 0.25176 | 3.9721 | 3 | 7500 | 14.254 | 11.1855 | 475.4429 | 1.4772 | 0.00022593 | 0.10742 | 52.5941 | 0.00014322 | 0.070126
13.7524 | 35.472 | 111.2074 | 213.858 | 159.0417 | 53594.2017 | 47.0811 | 59.739 | 631.7298 | 0.25176 | 3.9721 | 3 | 7500 | 14.254 | 11.1855 | 475.4429 | 1.4772 | 0.00022593 | 0.10742 | 52.7016 | 0.00014322 | 0.070269
13.7524 | 35.5447 | 111.2074 | 213.858 | 159.0417 | 53594.2017 | 47.0811 | 59.739 | 631.7298 | 0.25176 | 3.9721 | 3 | 7500 | 14.254 | 11.1855 | 475.4429 | 1.4772 | 0.00022593 | 0.10742 | 52.809 | 0.00014322 | 0.070412
13.7524 | 35.6174 | 111.2074 | 213.858 | 159.0417 | 53594.2017 | 47.0811 | 59.739 | 631.7298 | 0.25176 | 3.9721 | 3 | 7500 | 14.254 | 11.1855 | 475.4429 | 1.4772 | 0.00022593 | 0.10742 | 52.9164 | 0.00014322 | 0.070555
13.7524 | 35.6901 | 111.2074 | 213.858 | 159.0417 | 53594.2017 | 47.0811 | 59.739 | 631.7298 | 0.25176 | 3.9721 | 3 | 7500 | 14.254 | 11.1855 | 475.4429 | 1.4772 | 0.00022593 | 0.10742 | 53.0238 | 0.00014322 | 0.070698
13.7524 | 35.7628 | 111.2074 | 213.858 | 159.0417 | 53594.2017 | 47.0811 | 59.739 | 631.7298 | 0.25176 | 3.9721 | 3 | 7500 | 14.254 | 11.1855 | 475.4429 | 1.4772 | 0.00022593 | 0.10742 | 53.1312 | 0.00014322 | 0.070842
13.7524 | 35.8355 | 111.2074 | 213.858 | 159.0417 | 53594.2017 | 47.0811 | 59.739 | 631.7298 | 0.25176 | 3.9721 | 3 | 7500 | 14.254 | 11.1855 | 475.4429 | 1.4772 | 0.00022593 | 0.10742 | 53.2386 | 0.00014322 | 0.070985
13.7524 | 35.9082 | 111.2074 | 213.858 | 159.0417 | 53594.2017 | 47.0811 | 59.739 | 631.7298 | 0.25176 | 3.9721 | 3 | 7500 | 14.254 | 11.1855 | 475.4429 | 1.4772 | 0.00022593 | 0.10742 | 53.3461 | 0.00014322 | 0.071128
13.7524 | 35.981 | 111.2074 | 213.858 | 159.0417 | 53594.2017 | 47.0811 | 59.739 | 631.7298 | 0.25176 | 3.9721 | 3 | 7500 | 14.254 | 11.1855 | 475.4429 | 1.4772 | 0.00022593 | 0.10742 | 53.4535 | 0.00014322 | 0.071271
13.7524 | 36.0537 | 111.2074 | 213.858 | 159.0417 | 53594.2017 | 47.0811 | 59.739 | 631.7298 | 0.25176 | 3.9721 | 3 | 7500 | 14.254 | 11.1855 | 475.4429 | 1.4772 | 0.00022593 | 0.10742 | 53.5609 | 0.00014322 | 0.071415
13.7524 | 36.1264 | 111.2074 | 213.858 | 159.0417 | 53594.2017 | 47.0811 | 59.739 | 631.7298 | 0.25176 | 3.9721 | 3 | 7500 | 14.254 | 11.1855 | 475.4429 | 1.4772 | 0.00022593 | 0.10742 | 53.6683 | 0.00014322 | 0.071558
13.7524 | 36.1991 | 111.2074 | 213.858 | 159.0417 | 53594.2017 | 47.0811 | 59.739 | 631.7298 | 0.25176 | 3.9721 | 3 | 7500 | 14.254 | 11.1855 | 475.4429 | 1.4772 | 0.00022593 | 0.10742 | 53.7757 | 0.00014322 | 0.071701
13.7524 | 36.2718 | 111.2074 | 213.858 | 159.0417 | 53594.2017 | 47.0811 | 59.739 | 631.7298 | 0.25176 | -5.9582 | 3 | 7500 | 14.254 | 11.1855 | 475.4429 | 1.4772 | 0.0002334 | 0.11097 | 53.8867 | 0.00014796 | 0.071849
13.3121 | 36.3469 | 104.2006 | 213.858 | 166.0484 | 50217.4179 | 45.5738 | 55.975 | 631.7298 | 0.26285 | -5.7067 | 3 | 7300 | 15.7295 | 11.8497 | 482.4983 | 1.5882 | 0.00025563 | 0.12334 | 54.01 | 0.00016446 | 0.072013
12.8763 | 36.4246 | 97.4895 | 213.858 | 172.7596 | 46983.1251 | 44.0817 | 52.3699 | 631.7298 | 0.27347 | -5.485 | 3 | 7100 | 17.3084 | 12.6769 | 541.2217 | 1.9058 | 0.000283 | 0.15317 | 54.1632 | 0.00020422 | 0.072218
12.443 | 36.505 | 91.039 | 213.858 | 179.21 | 43874.4736 | 42.5984 | 48.9048 | 631.7298 | 0.28368 | -5.2876 | 3 | 6800 | 19.679 | 13.7955 | 504.4725 | 1.9332 | 0.00031906 | 0.16096 | 54.3242 | 0.00021461 | 0.072432
12.0105 | 36.5882 | 84.8208 | 213.858 | 185.4282 | 40877.7137 | 41.1179 | 45.5645 | 631.7298 | 0.29352 | -5.1103 | 3 | 6600 | 19.7363 | 13.4226 | 504.4725 | 1.8809 | 0.00032205 | 0.16247 | 54.4866 | 0.00021662 | 0.072649
11.5772 | 36.6746 | 78.8111 | 213.858 | 191.4379 | 37981.4487 | 39.6345 | 42.3361 | 631.7298 | 0.30304 | -4.9499 | 2 | 7400 | 15.1613 | 11.5802 | 482.4983 | 1.5521 | 0.00028872 | 0.13931 | 54.6259 | 0.00018574 | 0.072835
11.1415 | 36.7644 | 72.99 | 213.858 | 197.259 | 35176.1047 | 38.1427 | 39.2092 | 631.7298 | 0.31225 | -4.8038 | 2 | 7100 | 17.3084 | 12.6769 | 541.2217 | 1.9058 | 0.00032905 | 0.17809 | 54.804 | 0.00023745 | 0.073072
10.7016 | 36.8578 | 67.3407 | 213.858 | 202.9083 | 32453.5457 | 36.6369 | 36.1745 | 631.7298 | 0.32119 | -4.6701 | 2 | 6900 | 19.2595 | 13.7028 | 504.4725 | 1.9202 | 0.00037113 | 0.18723 | 54.9912 | 0.00024964 | 0.073322
10.256 | 36.9553 | 61.8488 | 213.858 | 208.4003 | 29806.7869 | 35.1112 | 33.2242 | 631.7298 | 0.32989 | -4.547 | 2 | 6600 | 19.7363 | 13.4226 | 504.4725 | 1.8809 | 0.00038036 | 0.19188 | 55.1831 | 0.00025584 | 0.073578
9.8026 | 37.0573 | 56.5015 | 213.858 | 213.7475 | 27229.7784 | 33.5591 | 30.3518 | 631.7298 | 0.33835 | -4.4332 | 2 | 6300 | 19.7424 | 12.8071 | 457.1666 | 1.6264 | 0.00038092 | 0.17414 | 55.3573 | 0.00023219 | 0.07381
9.3394 | 37.1644 | 51.288 | 213.858 | 218.961 | 24717.2382 | 31.9733 | 27.5512 | 631.7298 | 0.34661 | -4.3277 | 1 | 7400 | 15.1613 | 11.5802 | 482.4983 | 1.5521 | 0.0003629 | 0.1751 | 55.5324 | 0.00023347 | 0.074043
8.8639 | 37.2772 | 46.1986 | 213.858 | 224.0504 | 22264.522 | 30.3455 | 24.8172 | 631.7298 | 0.35466 | -4.2294 | 1 | 7000 | 18.3463 | 13.2451 | 510.466 | 1.8781 | 0.0004394 | 0.2243 | 55.7567 | 0.00029907 | 0.074342
8.3732 | 37.3966 | 41.2249 | 213.858 | 229.0241 | 19867.5198 | 28.6655 | 22.1454 | 631.7298 | 0.36253 | -4.1375 | 1 | 6600 | 19.7363 | 13.4226 | 504.4725 | 1.8809 | 0.00047415 | 0.2392 | 55.9959 | 0.00031893 | 0.074661
7.8635 | 37.5238 | 36.3591 | 213.858 | 233.8899 | 17522.5737 | 26.9207 | 19.5316 | 631.7298 | 0.37024 | -4.0515 | 1 | 6200 | 19.8667 | 12.6798 | 457.1666 | 1.6102 | 0.0004805 | 0.21967 | 56.2155 | 0.00029289 | 0.074954
7.3302 | 37.6602 | 31.5946 | 213.858 | 238.6544 | 15226.4108 | 25.095 | 16.9722 | 631.7298 | 0.37778 | -3.9706 | 1 | 5800 | 21.3367 | 12.725 | 433.88 | 1.5337 | 0.00052236 | 0.22664 | 56.4422 | 0.00030219 | 0.075256
6.7669 | 37.808 | 26.9252 | 213.858 | 243.3238 | 12976.0886 | 23.1665 | 14.4638 | 631.7298 | 0.38517 | -3.8944 | 1 | 5300 | 21.9935 | 11.9662 | 470.5044 | 1.5639 | 0.0005392 | 0.25369 | 56.6959 | 0.00033826 | 0.075594
6.1646 | 37.9702 | 22.3455 | 213.858 | 247.9036 | 10768.9502 | 21.1045 | 12.0036 | 631.7298 | 0.39242 | -3.8224 | 1 | 4900 | 20.4459 | 10.2685 | 472.19 | 1.3469 | 0.00051769 | 0.24445 | 56.9403 | 0.00032593 | 0.07592
5.5098 | 38.1517 | 17.8503 | 213.858 | 252.3988 | 8602.5866 | 18.8626 | 9.5889 | 631.7298 | 0.39954 | -3.7544 | 1 | 4400 | 18.4046 | 8.2804 | 481.6221 | 1.1078 | 0.00048119 | 0.23175 | 57.1721 | 0.000309 | 0.076229
4.7801 | 38.3609 | 13.4352 | 213.858 | 256.8139 | 6474.8056 | 16.3644 | 7.2172 | 631.7298 | 0.40652 | -3.6898 | 1 | 3800 | 16.9981 | 6.5805 | 497.7861 | 0.90991 | 0.00046475 | 0.23135 | 57.4034 | 0.00030846 | 0.076538
3.9331 | 38.6152 | 9.0959 | 213.858 | 261.1531 | 4383.6053 | 13.4649 | 4.8862 | 631.7298 | 0.41339 | -3.6285 | 1 | 3100 | 14.254 | 4.4742 | 510.2794 | 0.63419 | 0.00043369 | 0.2213 | 57.6247 | 0.00029507 | 0.076833
2.8657 | 38.9641 | 4.8288 | 213.858 | 265.4202 | 2327.1515 | 9.8107 | 2.594 | 631.7298 | 0.42015 | 2.3801 | 1 | 2300 | 13.5525 | 3.1196 | 575.5387 | 0.49874 | 0.00024059 | 0.13847 | 57.7632 | 0.00018463 | 0.077018
3.6017 | 39.2418 | 7.6278 | 213.858 | 262.6212 | 3676.0798 | 12.3305 | 4.0976 | 631.7298 | 0.41572 | 2.4055 | 1 | 2900 | 13.4475 | 3.9396 | 538.566 | 0.58938 | 0.00025951 | 0.13976 | 57.9029 | 0.00018635 | 0.077204
4.217 | 39.4789 | 10.4567 | 213.858 | 259.7924 | 5039.385 | 14.437 | 5.6172 | 631.7298 | 0.41124 | 2.4317 | 1 | 3300 | 15.0957 | 5.0543 | 502.667 | 0.70573 | 0.00029502 | 0.1483 | 58.0512 | 0.00019773 | 0.077402
4.7589 | 39.689 | 13.3163 | 213.858 | 256.9327 | 6417.535 | 16.2919 | 7.1533 | 631.7298 | 0.40671 | 2.4587 | 1 | 3800 | 16.9981 | 6.5805 | 497.7861 | 0.90991 | 0.00034816 | 0.17331 | 58.2246 | 0.00023108 | 0.077633
5.2502 | 39.8795 | 16.2078 | 213.858 | 254.0412 | 7811.0238 | 17.9739 | 8.7066 | 631.7298 | 0.40214 | 2.4867 | 1 | 4200 | 18.0122 | 7.7269 | 481.6221 | 1.0337 | 0.00037628 | 0.18122 | 58.4058 | 0.00024163 | 0.077874
5.7042 | 40.0548 | 19.1322 | 213.858 | 251.1169 | 9220.3731 | 19.5282 | 10.2775 | 631.7298 | 0.39751 | 2.5157 | 1 | 4500 | 18.665 | 8.5929 | 465.5118 | 1.1111 | 0.00038942 | 0.18128 | 58.5871 | 0.00024171 | 0.078116
6.1294 | 40.218 | 22.0906 | 213.858 | 248.1584 | 10646.135 | 20.9838 | 11.8667 | 631.7298 | 0.39282 | 2.5457 | 1 | 4800 | 19.9329 | 9.8022 | 474.5155 | 1.292 | 0.00041688 | 0.19782 | 58.7849 | 0.00026375 | 0.07838
6.5315 | 40.3711 | 25.0843 | 213.858 | 245.1647 | 12088.8943 | 22.3605 | 13.4749 | 631.7298 | 0.38808 | 2.5768 | 1 | 5200 | 21.7383 | 11.5999 | 470.5044 | 1.5161 | 0.00046599 | 0.21925 | 59.0041 | 0.00029233 | 0.078672
6.9148 | 40.5157 | 28.1146 | 213.858 | 242.1344 | 13549.2711 | 23.6726 | 15.1027 | 631.7298 | 0.38329 | 2.609 | 1 | 5500 | 22.1379 | 12.508 | 452.21 | 1.5712 | 0.00047711 | 0.21575 | 59.2199 | 0.00028767 | 0.07896
7.2823 | 40.653 | 31.1828 | 213.858 | 239.0663 | 15027.9242 | 24.9309 | 16.7509 | 631.7298 | 0.37843 | 2.6425 | 1 | 5700 | 21.7175 | 12.7249 | 433.88 | 1.5336 | 0.00046287 | 0.20083 | 59.4207 | 0.00026777 | 0.079228
7.6366 | 40.784 | 34.2903 | 213.858 | 235.9587 | 16525.5545 | 26.1436 | 18.4203 | 631.7298 | 0.37351 | 2.6773 | 1 | 6000 | 20.4944 | 12.6516 | 469.1973 | 1.6489 | 0.00044042 | 0.20665 | 59.6274 | 0.00027553 | 0.079503
7.9794 | 40.9093 | 37.4388 | 213.858 | 232.8102 | 18042.9085 | 27.3175 | 20.1116 | 631.7298 | 0.36853 | 2.7135 | 1 | 6300 | 19.7424 | 12.8071 | 457.1666 | 1.6264 | 0.00042797 | 0.19565 | 59.823 | 0.00026087 | 0.079764
8.3125 | 41.0296 | 40.6299 | 213.858 | 229.6191 | 19580.7829 | 28.4579 | 21.8258 | 631.7298 | 0.36348 | 2.7512 | 1 | 6600 | 19.7363 | 13.4226 | 504.4725 | 1.8809 | 0.00043168 | 0.21777 | 60.0408 | 0.00029036 | 0.080054
8.6372 | 41.1454 | 43.8653 | 213.858 | 226.3837 | 21140.0296 | 29.5693 | 23.5638 | 631.7298 | 0.35836 | 2.7905 | 1 | 6800 | 19.679 | 13.7955 | 504.4725 | 1.9332 | 0.00042795 | 0.21589 | 60.2567 | 0.00028785 | 0.080342
8.9544 | 41.257 | 47.147 | 213.858 | 223.102 | 22721.5607 | 30.6554 | 25.3267 | 631.7298 | 0.35316 | 2.8316 | 1 | 7100 | 17.3084 | 12.6769 | 541.2217 | 1.9058 | 0.00038006 | 0.2057 | 60.4624 | 0.00027426 | 0.080616
9.2653 | 41.365 | 50.4769 | 213.858 | 219.7721 | 24326.3548 | 31.7195 | 27.1155 | 631.7298 | 0.34789 | 2.8745 | 1 | 7300 | 15.7295 | 11.8497 | 482.4983 | 1.5882 | 0.00034393 | 0.16595 | 60.6283 | 0.00022126 | 0.080838
9.5705 | 41.4695 | 53.8573 | 213.858 | 216.3917 | 25955.4644 | 32.7644 | 28.9313 | 631.7298 | 0.34254 | 2.9194 | 1 | 7500 | 14.6829 | 11.3684 | 475.4429 | 1.5014 | 0.00031992 | 0.15211 | 60.7804 | 0.00020281 | 0.081041
9.8708 | 41.5708 | 57.2905 | 213.858 | 212.9585 | 27610.0233 | 33.7926 | 30.7756 | 631.7298 | 0.3371 | 2.9664 | 2 | 6300 | 19.7424 | 12.8071 | 457.1666 | 1.6264 | 0.00034991 | 0.15997 | 60.9404 | 0.00021329 | 0.081254
10.1669 | 41.6691 | 60.779 | 213.858 | 209.47 | 29291.256 | 34.8062 | 32.6496 | 631.7298 | 0.33158 | 3.0158 | 2 | 6500 | 19.9333 | 13.348 | 504.4725 | 1.8705 | 0.0003545 | 0.17883 | 61.1192 | 0.00023844 | 0.081492
10.4593 | 41.7647 | 64.3257 | 213.858 | 205.9234 | 31000.4881 | 35.8073 | 34.5548 | 631.7298 | 0.32597 | 3.0678 | 2 | 6700 | 19.5453 | 13.4972 | 504.4725 | 1.8914 | 0.00034881 | 0.17596 | 61.2952 | 0.00023462 | 0.081727
10.7486 | 41.8578 | 67.9334 | 213.858 | 202.3156 | 32739.1585 | 36.7978 | 36.4928 | 631.7298 | 0.32026 | 3.1225 | 2 | 6900 | 19.2595 | 13.7028 | 504.4725 | 1.9202 | 0.00034492 | 0.174 | 61.4692 | 0.00023201 | 0.081959
11.0353 | 41.9484 | 71.6054 | 213.858 | 198.6436 | 34508.8332 | 37.7792 | 38.4654 | 631.7298 | 0.31444 | 3.1802 | 2 | 7100 | 17.3084 | 12.6769 | 541.2217 | 1.9058 | 0.00031108 | 0.16836 | 61.6376 | 0.00022448 | 0.082183
11.3198 | 42.0367 | 75.3454 | 213.858 | 194.9036 | 36311.2214 | 38.7532 | 40.4744 | 631.7298 | 0.30852 | 3.2412 | 2 | 7300 | 15.7295 | 11.8497 | 482.4983 | 1.5882 | 0.00028369 | 0.13688 | 61.7744 | 0.00018251 | 0.082366
11.6026 | 42.1229 | 79.1571 | 213.858 | 191.0919 | 38148.195 | 39.7214 | 42.522 | 631.7298 | 0.30249 | 3.3059 | 2 | 7400 | 15.1613 | 11.5802 | 482.4983 | 1.5521 | 0.00027067 | 0.1306 | 61.905 | 0.00017413 | 0.08254
11.8841 | 42.2071 | 83.0448 | 213.858 | 187.2042 | 40021.8106 | 40.6852 | 44.6104 | 631.7298 | 0.29634 | 3.3745 | 3 | 6500 | 19.9333 | 13.348 | 504.4725 | 1.8705 | 0.0003048 | 0.15376 | 62.0588 | 0.00020502 | 0.082745
12.1648 | 42.2893 | 87.0133 | 213.858 | 183.2357 | 41934.3362 | 41.6459 | 46.7422 | 631.7298 | 0.29005 | 3.4476 | 3 | 6700 | 19.5453 | 13.4972 | 504.4725 | 1.8914 | 0.00030126 | 0.15198 | 62.2108 | 0.00020264 | 0.082948
12.445 | 42.3696 | 91.0677 | 213.858 | 179.1813 | 43888.2828 | 42.6051 | 48.9202 | 631.7298 | 0.28364 | 3.5256 | 3 | 6800 | 19.679 | 13.7955 | 504.4725 | 1.9332 | 0.00030114 | 0.15192 | 62.3627 | 0.00020256 | 0.08315
12.7251 | 42.4482 | 95.2139 | 213.858 | 175.0352 | 45886.4422 | 43.5642 | 51.1475 | 631.7298 | 0.27707 | 3.6092 | 3 | 7000 | 18.3463 | 13.2451 | 510.466 | 1.8781 | 0.00028289 | 0.14441 | 62.5071 | 0.00019254 | 0.083343
13.0056 | 42.5251 | 99.4582 | 213.858 | 170.7908 | 47931.9331 | 44.5246 | 53.4275 | 631.7298 | 0.27035 | 3.6989 | 3 | 7100 | 17.3084 | 12.6769 | 541.2217 | 1.9058 | 0.00026502 | 0.14344 | 62.6505 | 0.00019125 | 0.083534
13.287 | 42.6004 | 103.8081 | 213.858 | 166.4409 | 50028.2571 | 45.4878 | 55.7642 | 631.7298 | 0.26347 | 3.7955 | 3 | 7300 | 15.7295 | 11.8497 | 482.4983 | 1.5882 | 0.00024257 | 0.11704 | 62.7676 | 0.00015605 | 0.08369
13.5696 | 42.674 | 108.2716 | 213.858 | 161.9774 | 52179.3675 | 46.4555 | 58.1619 | 631.7298 | 0.2564 | 3.9001 | 3 | 7500 | 14.6829 | 11.3684 | 475.4429 | 1.5014 | 0.00022963 | 0.10917 | 62.8767 | 0.00014557 | 0.083836
13.7524 | 42.7468 | 111.2074 | 213.858 | 159.0417 | 53594.2017 | 47.0811 | 59.739 | 631.7298 | 0.25176 | 3.9721 | 3 | 7500 | 14.254 | 11.1855 | 475.4429 | 1.4772 | 0.00022593 | 0.10742 | 62.9842 | 0.00014322 | 0.083979
13.7524 | 42.8195 | 111.2074 | 213.858 | 159.0417 | 53594.2017 | 47.0811 | 59.739 | 631.7298 | 0.25176 | 3.9721 | 3 | 7500 | 14.254 | 11.1855 | 475.4429 | 1.4772 | 0.00022593 | 0.10742 | 63.0916 | 0.00014322 | 0.084122
13.7524 | 42.8922 | 111.2074 | 213.858 | 159.0417 | 53594.2017 | 47.0811 | 59.739 | 631.7298 | 0.25176 | 3.9721 | 3 | 7500 | 14.254 | 11.1855 | 475.4429 | 1.4772 | 0.00022593 | 0.10742 | 63.199 | 0.00014322 | 0.084265
13.7524 | 42.9649 | 111.2074 | 213.858 | 159.0417 | 53594.2017 | 47.0811 | 59.739 | 631.7298 | 0.25176 | 3.9721 | 3 | 7500 | 14.254 | 11.1855 | 475.4429 | 1.4772 | 0.00022593 | 0.10742 | 63.3064 | 0.00014322 | 0.084409
13.7524 | 43.0376 | 111.2074 | 213.858 | 159.0417 | 53594.2017 | 47.0811 | 59.739 | 631.7298 | 0.25176 | 3.9721 | 3 | 7500 | 14.254 | 11.1855 | 475.4429 | 1.4772 | 0.00022593 | 0.10742 | 63.4138 | 0.00014322 | 0.084552
13.7524 | 43.1103 | 111.2074 | 213.858 | 159.0417 | 53594.2017 | 47.0811 | 59.739 | 631.7298 | 0.25176 | 3.9721 | 3 | 7500 | 14.254 | 11.1855 | 475.4429 | 1.4772 | 0.00022593 | 0.10742 | 63.5212 | 0.00014322 | 0.084695
13.7524 | 43.1831 | 111.2074 | 213.858 | 159.0417 | 53594.2017 | 47.0811 | 59.739 | 631.7298 | 0.25176 | 3.9721 | 3 | 7500 | 14.254 | 11.1855 | 475.4429 | 1.4772 | 0.00022593 | 0.10742 | 63.6287 | 0.00014322 | 0.084838
13.7524 | 43.2558 | 111.2074 | 213.858 | 159.0417 | 53594.2017 | 47.0811 | 59.739 | 631.7298 | 0.25176 | 3.9721 | 3 | 7500 | 14.254 | 11.1855 | 475.4429 | 1.4772 | 0.00022593 | 0.10742 | 63.7361 | 0.00014322 | 0.084981
13.7524 | 43.3285 | 111.2074 | 213.858 | 159.0417 | 53594.2017 | 47.0811 | 59.739 | 631.7298 | 0.25176 | 3.9721 | 3 | 7500 | 14.254 | 11.1855 | 475.4429 | 1.4772 | 0.00022593 | 0.10742 | 63.8435 | 0.00014322 | 0.085125
13.7524 | 43.4012 | 111.2074 | 213.858 | 159.0417 | 53594.2017 | 47.0811 | 59.739 | 631.7298 | 0.25176 | 3.9721 | 3 | 7500 | 14.254 | 11.1855 | 475.4429 | 1.4772 | 0.00022593 | 0.10742 | 63.9509 | 0.00014322 | 0.085268
13.7524 | 43.4739 | 111.2074 | 213.858 | 159.0417 | 53594.2017 | 47.0811 | 59.739 | 631.7298 | 0.25176 | 3.9721 | 3 | 7500 | 14.254 | 11.1855 | 475.4429 | 1.4772 | 0.00022593 | 0.10742 | 64.0583 | 0.00014322 | 0.085411
13.7524 | 43.5466 | 111.2074 | 213.858 | 159.0417 | 53594.2017 | 47.0811 | 59.739 | 631.7298 | 0.25176 | 3.9721 | 3 | 7500 | 14.254 | 11.1855 | 475.4429 | 1.4772 | 0.00022593 | 0.10742 | 64.1658 | 0.00014322 | 0.085554
13.7524 | 43.6193 | 111.2074 | 213.858 | 159.0417 | 53594.2017 | 47.0811 | 59.739 | 631.7298 | 0.25176 | 3.9721 | 3 | 7500 | 14.254 | 11.1855 | 475.4429 | 1.4772 | 0.00022593 | 0.10742 | 64.2732 | 0.00014322 | 0.085698
13.7524 | 43.6921 | 111.2074 | 213.858 | 159.0417 | 53594.2017 | 47.0811 | 59.739 | 631.7298 | 0.25176 | 3.9721 | 3 | 7500 | 14.254 | 11.1855 | 475.4429 | 1.4772 | 0.00022593 | 0.10742 | 64.3806 | 0.00014322 | 0.085841
13.7524 | 43.7648 | 111.2074 | 213.858 | 159.0417 | 53594.2017 | 47.0811 | 59.739 | 631.7298 | 0.25176 | 3.9721 | 3 | 7500 | 14.254 | 11.1855 | 475.4429 | 1.4772 | 0.00022593 | 0.10742 | 64.488 | 0.00014322 | 0.085984
13.7524 | 43.8375 | 111.2074 | 213.858 | 159.0417 | 53594.2017 | 47.0811 | 59.739 | 631.7298 | 0.25176 | 3.9721 | 3 | 7500 | 14.254 | 11.1855 | 475.4429 | 1.4772 | 0.00022593 | 0.10742 | 64.5954 | 0.00014322 | 0.086127
13.7524 | 43.9102 | 111.2074 | 213.858 | 159.0417 | 53594.2017 | 47.0811 | 59.739 | 631.7298 | 0.25176 | 3.9721 | 3 | 7500 | 14.254 | 11.1855 | 475.4429 | 1.4772 | 0.00022593 | 0.10742 | 64.7028 | 0.00014322 | 0.08627
13.7524 | 43.9829 | 111.2074 | 213.858 | 159.0417 | 53594.2017 | 47.0811 | 59.739 | 631.7298 | 0.25176 | 3.9721 | 3 | 7500 | 14.254 | 11.1855 | 475.4429 | 1.4772 | 0.00022593 | 0.10742 | 64.8103 | 0.00014322 | 0.086414
13.7524 | 44.0556 | 111.2074 | 213.858 | 159.0417 | 53594.2017 | 47.0811 | 59.739 | 631.7298 | 0.25176 | 3.9721 | 3 | 7500 | 14.254 | 11.1855 | 475.4429 | 1.4772 | 0.00022593 | 0.10742 | 64.9177 | 0.00014322 | 0.086557
13.7524 | 44.1283 | 111.2074 | 213.858 | 159.0417 | 53594.2017 | 47.0811 | 59.739 | 631.7298 | 0.25176 | 3.9721 | 3 | 7500 | 14.254 | 11.1855 | 475.4429 | 1.4772 | 0.00022593 | 0.10742 | 65.0251 | 0.00014322 | 0.0867
13.7524 | 44.2011 | 111.2074 | 213.858 | 159.0417 | 53594.2017 | 47.0811 | 59.739 | 631.7298 | 0.25176 | 3.9721 | 3 | 7500 | 14.254 | 11.1855 | 475.4429 | 1.4772 | 0.00022593 | 0.10742 | 65.1325 | 0.00014322 | 0.086843
13.7524 | 44.2738 | 111.2074 | 213.858 | 159.0417 | 53594.2017 | 47.0811 | 59.739 | 631.7298 | 0.25176 | 3.9721 | 3 | 7500 | 14.254 | 11.1855 | 475.4429 | 1.4772 | 0.00022593 | 0.10742 | 65.2399 | 0.00014322 | 0.086987
13.7524 | 44.3465 | 111.2074 | 213.858 | 159.0417 | 53594.2017 | 47.0811 | 59.739 | 631.7298 | 0.25176 | 3.9721 | 3 | 7500 | 14.254 | 11.1855 | 475.4429 | 1.4772 | 0.00022593 | 0.10742 | 65.3473 | 0.00014322 | 0.08713
13.7524 | 44.4192 | 111.2074 | 213.858 | 159.0417 | 53594.2017 | 47.0811 | 59.739 | 631.7298 | 0.25176 | 3.9721 | 3 | 7500 | 14.254 | 11.1855 | 475.4429 | 1.4772 | 0.00022593 | 0.10742 | 65.4548 | 0.00014322 | 0.087273
13.7524 | 44.4919 | 111.2074 | 213.858 | 159.0417 | 53594.2017 | 47.0811 | 59.739 | 631.7298 | 0.25176 | 3.9721 | 3 | 7500 | 14.254 | 11.1855 | 475.4429 | 1.4772 | 0.00022593 | 0.10742 | 65.5622 | 0.00014322 | 0.087416
13.7524 | 44.5646 | 111.2074 | 213.858 | 159.0417 | 53594.2017 | 47.0811 | 59.739 | 631.7298 | 0.25176 | 3.9721 | 3 | 7500 | 14.254 | 11.1855 | 475.4429 | 1.4772 | 0.00022593 | 0.10742 | 65.6696 | 0.00014322 | 0.087559
13.7524 | 44.6373 | 111.2074 | 213.858 | 159.0417 | 53594.2017 | 47.0811 | 59.739 | 631.7298 | 0.25176 | -5.9582 | 3 | 7500 | 14.254 | 11.1855 | 475.4429 | 1.4772 | 0.0002334 | 0.11097 | 65.7806 | 0.00014796 | 0.087707
13.3121 | 44.7125 | 104.2006 | 213.858 | 166.0484 | 50217.4179 | 45.5738 | 55.975 | 631.7298 | 0.26285 | -5.7067 | 3 | 7300 | 15.7295 | 11.8497 | 482.4983 | 1.5882 | 0.00025563 | 0.12334 | 65.9039 | 0.00016446 | 0.087872
12.8763 | 44.7901 | 97.4895 | 213.858 | 172.7596 | 46983.1251 | 44.0817 | 52.3699 | 631.7298 | 0.27347 | -5.485 | 3 | 7100 | 17.3084 | 12.6769 | 541.2217 | 1.9058 | 0.000283 | 0.15317 | 66.0571 | 0.00020422 | 0.088076
12.443 | 44.8705 | 91.039 | 213.858 | 179.21 | 43874.4736 | 42.5984 | 48.9048 | 631.7298 | 0.28368 | -5.2876 | 3 | 6800 | 19.679 | 13.7955 | 504.4725 | 1.9332 | 0.00031906 | 0.16096 | 66.218 | 0.00021461 | 0.088291
12.0105 | 44.9538 | 84.8208 | 213.858 | 185.4282 | 40877.7137 | 41.1179 | 45.5645 | 631.7298 | 0.29352 | -5.1103 | 3 | 6600 | 19.7363 | 13.4226 | 504.4725 | 1.8809 | 0.00032205 | 0.16247 | 66.3805 | 0.00021662 | 0.088507
11.5772 | 45.0401 | 78.8111 | 213.858 | 191.4379 | 37981.4487 | 39.6345 | 42.3361 | 631.7298 | 0.30304 | -4.9499 | 2 | 7400 | 15.1613 | 11.5802 | 482.4983 | 1.5521 | 0.00028872 | 0.13931 | 66.5198 | 0.00018574 | 0.088693
11.1415 | 45.1299 | 72.99 | 213.858 | 197.259 | 35176.1047 | 38.1427 | 39.2092 | 631.7298 | 0.31225 | -4.8038 | 2 | 7100 | 17.3084 | 12.6769 | 541.2217 | 1.9058 | 0.00032905 | 0.17809 | 66.6979 | 0.00023745 | 0.088931
10.7016 | 45.2233 | 67.3407 | 213.858 | 202.9083 | 32453.5457 | 36.6369 | 36.1745 | 631.7298 | 0.32119 | -4.6701 | 2 | 6900 | 19.2595 | 13.7028 | 504.4725 | 1.9202 | 0.00037113 | 0.18723 | 66.8851 | 0.00024964 | 0.08918
10.256 | 45.3208 | 61.8488 | 213.858 | 208.4003 | 29806.7869 | 35.1112 | 33.2242 | 631.7298 | 0.32989 | -4.547 | 2 | 6600 | 19.7363 | 13.4226 | 504.4725 | 1.8809 | 0.00038036 | 0.19188 | 67.077 | 0.00025584 | 0.089436
9.8026 | 45.4228 | 56.5015 | 213.858 | 213.7475 | 27229.7784 | 33.5591 | 30.3518 | 631.7298 | 0.33835 | -4.4332 | 2 | 6300 | 19.7424 | 12.8071 | 457.1666 | 1.6264 | 0.00038092 | 0.17414 | 67.2511 | 0.00023219 | 0.089668
9.3394 | 45.5299 | 51.288 | 213.858 | 218.961 | 24717.2382 | 31.9733 | 27.5512 | 631.7298 | 0.34661 | -4.3277 | 1 | 7400 | 15.1613 | 11.5802 | 482.4983 | 1.5521 | 0.0003629 | 0.1751 | 67.4262 | 0.00023347 | 0.089902
8.8639 | 45.6427 | 46.1986 | 213.858 | 224.0504 | 22264.522 | 30.3455 | 24.8172 | 631.7298 | 0.35466 | -4.2294 | 1 | 7000 | 18.3463 | 13.2451 | 510.466 | 1.8781 | 0.0004394 | 0.2243 | 67.6505 | 0.00029907 | 0.090201
8.3732 | 45.7622 | 41.2249 | 213.858 | 229.0241 | 19867.5198 | 28.6655 | 22.1454 | 631.7298 | 0.36253 | -4.1375 | 1 | 6600 | 19.7363 | 13.4226 | 504.4725 | 1.8809 | 0.00047415 | 0.2392 | 67.8897 | 0.00031893 | 0.09052
7.8635 | 45.8893 | 36.3591 | 213.858 | 233.8899 | 17522.5737 | 26.9207 | 19.5316 | 631.7298 | 0.37024 | -4.0515 | 1 | 6200 | 19.8667 | 12.6798 | 457.1666 | 1.6102 | 0.0004805 | 0.21967 | 68.1094 | 0.00029289 | 0.090813
7.3302 | 46.0258 | 31.5946 | 213.858 | 238.6544 | 15226.4108 | 25.095 | 16.9722 | 631.7298 | 0.37778 | -3.9706 | 1 | 5800 | 21.3367 | 12.725 | 433.88 | 1.5337 | 0.00052236 | 0.22664 | 68.336 | 0.00030219 | 0.091115
6.7669 | 46.1735 | 26.9252 | 213.858 | 243.3238 | 12976.0886 | 23.1665 | 14.4638 | 631.7298 | 0.38517 | -3.8944 | 1 | 5300 | 21.9935 | 11.9662 | 470.5044 | 1.5639 | 0.0005392 | 0.25369 | 68.5897 | 0.00033826 | 0.091453
6.1646 | 46.3357 | 22.3455 | 213.858 | 247.9036 | 10768.9502 | 21.1045 | 12.0036 | 631.7298 | 0.39242 | -3.8224 | 1 | 4900 | 20.4459 | 10.2685 | 472.19 | 1.3469 | 0.00051769 | 0.24445 | 68.8342 | 0.00032593 | 0.091779
5.5098 | 46.5172 | 17.8503 | 213.858 | 252.3988 | 8602.5866 | 18.8626 | 9.5889 | 631.7298 | 0.39954 | -3.7544 | 1 | 4400 | 18.4046 | 8.2804 | 481.6221 | 1.1078 | 0.00048119 | 0.23175 | 69.0659 | 0.000309 | 0.092088
4.7801 | 46.7264 | 13.4352 | 213.858 | 256.8139 | 6474.8056 | 16.3644 | 7.2172 | 631.7298 | 0.40652 | 2.4599 | 1 | 3800 | 16.9981 | 6.5805 | 497.7861 | 0.90991 | 0.00034688 | 0.17267 | 69.2386 | 0.00023023 | 0.092318
5.2696 | 46.9162 | 16.328 | 213.858 | 253.9211 | 7868.9392 | 18.0404 | 8.7711 | 631.7298 | 0.40195 | 2.4879 | 1 | 4200 | 18.0122 | 7.7269 | 481.6221 | 1.0337 | 0.00037509 | 0.18065 | 69.4193 | 0.00024087 | 0.092559
5.7223 | 47.091 | 19.2537 | 213.858 | 250.9953 | 9278.9555 | 19.5901 | 10.3428 | 631.7298 | 0.39731 | 2.5169 | 1 | 4500 | 18.665 | 8.5929 | 465.5118 | 1.1111 | 0.00038834 | 0.18078 | 69.6 | 0.00024104 | 0.0928
6.1464 | 47.2537 | 22.2136 | 213.858 | 248.0354 | 10705.408 | 21.0421 | 11.9328 | 631.7298 | 0.39263 | 2.5469 | 1 | 4900 | 20.4459 | 10.2685 | 472.19 | 1.3469 | 0.00043563 | 0.2057 | 69.8057 | 0.00027427 | 0.093074
6.5477 | 47.4064 | 25.2088 | 213.858 | 245.0402 | 12148.8826 | 22.4159 | 13.5418 | 631.7298 | 0.38789 | 2.5781 | 1 | 5200 | 21.7383 | 11.5999 | 470.5044 | 1.5161 | 0.00046495 | 0.21876 | 70.0245 | 0.00029168 | 0.093366
6.9302 | 47.5507 | 28.2406 | 213.858 | 242.0084 | 13610.0013 | 23.7256 | 15.1704 | 631.7298 | 0.38309 | 2.6104 | 1 | 5500 | 22.1379 | 12.508 | 452.21 | 1.5712 | 0.00047613 | 0.21531 | 70.2398 | 0.00028708 | 0.093653
7.2972 | 47.6877 | 31.3104 | 213.858 | 238.9386 | 15089.4243 | 24.9818 | 16.8195 | 631.7298 | 0.37823 | 2.6439 | 1 | 5800 | 21.3367 | 12.725 | 433.88 | 1.5337 | 0.000462 | 0.20045 | 70.4403 | 0.00026727 | 0.09392
7.6509 | 47.8184 | 34.4196 | 213.858 | 235.8294 | 16587.8544 | 26.1929 | 18.4897 | 631.7298 | 0.37331 | 2.6788 | 1 | 6000 | 20.4944 | 12.6516 | 469.1973 | 1.6489 | 0.00043965 | 0.20628 | 70.6465 | 0.00027505 | 0.094195
7.9934 | 47.9435 | 37.5698 | 213.858 | 232.6792 | 18106.0402 | 27.3652 | 20.182 | 631.7298 | 0.36832 | 2.715 | 1 | 6300 | 19.7424 | 12.8071 | 457.1666 | 1.6264 | 0.00042727 | 0.19533 | 70.8419 | 0.00026045 | 0.094456
8.3261 | 48.0636 | 40.7627 | 213.858 | 229.4863 | 19644.7805 | 28.5044 | 21.8971 | 631.7298 | 0.36327 | 2.7528 | 1 | 6600 | 19.7363 | 13.4226 | 504.4725 | 1.8809 | 0.00043102 | 0.21744 | 71.0593 | 0.00028992 | 0.094746
8.6504 | 48.1792 | 44 | 213.858 | 226.249 | 21204.9294 | 29.6146 | 23.6361 | 631.7298 | 0.35814 | 2.7922 | 1 | 6800 | 19.679 | 13.7955 | 504.4725 | 1.9332 | 0.00042733 | 0.21558 | 71.2749 | 0.00028744 | 0.095033
8.9674 | 48.2908 | 47.2836 | 213.858 | 222.9654 | 22787.4018 | 30.6998 | 25.4001 | 631.7298 | 0.35294 | 2.8333 | 1 | 7100 | 17.3084 | 12.6769 | 541.2217 | 1.9058 | 0.00037954 | 0.20542 | 71.4803 | 0.00027389 | 0.095307
9.278 | 48.3985 | 50.6156 | 213.858 | 219.6335 | 24393.1793 | 31.763 | 27.1899 | 631.7298 | 0.34767 | 2.8763 | 1 | 7300 | 15.7295 | 11.8497 | 482.4983 | 1.5882 | 0.00034348 | 0.16573 | 71.646 | 0.00022097 | 0.095528
9.583 | 48.5029 | 53.9981 | 213.858 | 216.2509 | 26023.3173 | 32.8072 | 29.007 | 631.7298 | 0.34232 | 2.9213 | 1 | 7500 | 14.6829 | 11.3684 | 475.4429 | 1.5014 | 0.00031952 | 0.15192 | 71.7979 | 0.00020255 | 0.095731
9.8831 | 48.6041 | 57.4335 | 213.858 | 212.8155 | 27678.9534 | 33.8347 | 30.8524 | 631.7298 | 0.33688 | 2.9684 | 2 | 6300 | 19.7424 | 12.8071 | 457.1666 | 1.6264 | 0.00034949 | 0.15978 | 71.9577 | 0.00021304 | 0.095944
10.179 | 48.7023 | 60.9244 | 213.858 | 209.3246 | 29361.3161 | 34.8478 | 32.7277 | 631.7298 | 0.33135 | 3.0179 | 2 | 6500 | 19.9333 | 13.348 | 504.4725 | 1.8705 | 0.00035409 | 0.17863 | 72.1364 | 0.00023817 | 0.096182
10.4713 | 48.7978 | 64.4735 | 213.858 | 205.7755 | 31071.7353 | 35.8485 | 34.6342 | 631.7298 | 0.32573 | 3.07 | 2 | 6700 | 19.5453 | 13.4972 | 504.4725 | 1.8914 | 0.00034842 | 0.17577 | 72.3121 | 0.00023436 | 0.096416
10.7605 | 48.8907 | 68.0838 | 213.858 | 202.1652 | 32811.6548 | 36.8385 | 36.5736 | 631.7298 | 0.32002 | 3.1248 | 2 | 6900 | 19.2595 | 13.7028 | 504.4725 | 1.9202 | 0.00034456 | 0.17382 | 72.4859 | 0.00023176 | 0.096648
11.0471 | 48.9813 | 71.7586 | 213.858 | 198.4904 | 34582.6462 | 37.8196 | 38.5477 | 631.7298 | 0.3142 | 3.1827 | 2 | 7100 | 17.3084 | 12.6769 | 541.2217 | 1.9058 | 0.00031076 | 0.16819 | 72.6541 | 0.00022425 | 0.096872
11.3315 | 49.0695 | 75.5014 | 213.858 | 194.7476 | 36386.4252 | 38.7934 | 40.5583 | 631.7298 | 0.30828 | 3.2438 | 2 | 7300 | 15.7295 | 11.8497 | 482.4983 | 1.5882 | 0.00028341 | 0.13674 | 72.7909 | 0.00018232 | 0.097055
11.6143 | 49.1556 | 79.3162 | 213.858 | 190.9328 | 38224.8708 | 39.7613 | 42.6075 | 631.7298 | 0.30224 | 3.3086 | 2 | 7400 | 15.1613 | 11.5802 | 482.4983 | 1.5521 | 0.00027041 | 0.13047 | 72.9213 | 0.00017396 | 0.097228
11.8957 | 49.2397 | 83.2072 | 213.858 | 187.0419 | 40100.0476 | 40.7249 | 44.6977 | 631.7298 | 0.29608 | 3.3775 | 3 | 6500 | 19.9333 | 13.348 | 504.4725 | 1.8705 | 0.00030451 | 0.15362 | 73.075 | 0.00020482 | 0.097433
12.1764 | 49.3218 | 87.1791 | 213.858 | 183.07 | 42014.2332 | 41.6856 | 46.8313 | 631.7298 | 0.28979 | 3.4508 | 3 | 6700 | 19.5453 | 13.4972 | 504.4725 | 1.8914 | 0.00030098 | 0.15184 | 73.2268 | 0.00020245 | 0.097636
12.4565 | 49.4021 | 91.2372 | 213.858 | 179.0119 | 43969.9492 | 42.6448 | 49.0113 | 631.7298 | 0.28337 | 3.529 | 3 | 6800 | 19.679 | 13.7955 | 504.4725 | 1.9332 | 0.00030087 | 0.15178 | 73.3786 | 0.00020237 | 0.097838
12.7367 | 49.4806 | 95.3872 | 213.858 | 174.8618 | 45970.0001 | 43.6039 | 51.2406 | 631.7298 | 0.2768 | 3.6127 | 3 | 7000 | 18.3463 | 13.2451 | 510.466 | 1.8781 | 0.00028264 | 0.14428 | 73.5229 | 0.00019237 | 0.09803
13.0172 | 49.5574 | 99.6358 | 213.858 | 170.6132 | 48017.5192 | 44.5643 | 53.5229 | 631.7298 | 0.27007 | 3.7027 | 3 | 7100 | 17.3084 | 12.6769 | 541.2217 | 1.9058 | 0.00026479 | 0.14331 | 73.6662 | 0.00019108 | 0.098222
13.2986 | 49.6326 | 103.9902 | 213.858 | 166.2588 | 50116.0253 | 45.5277 | 55.862 | 631.7298 | 0.26318 | 3.7997 | 3 | 7300 | 15.7295 | 11.8497 | 482.4983 | 1.5882 | 0.00024236 | 0.11694 | 73.7831 | 0.00015592 | 0.098377
13.5814 | 49.7062 | 108.4586 | 213.858 | 161.7904 | 52269.492 | 46.4956 | 58.2624 | 631.7298 | 0.25611 | 3.9046 | 3 | 7500 | 14.6829 | 11.3684 | 475.4429 | 1.5014 | 0.00022963 | 0.10917 | 73.8923 | 0.00014557 | 0.098523
13.7524 | 49.779 | 111.2074 | 213.858 | 159.0417 | 53594.2017 | 47.0811 | 59.739 | 631.7298 | 0.25176 | 3.9721 | 3 | 7500 | 14.254 | 11.1855 | 475.4429 | 1.4772 | 0.00022593 | 0.10742 | 73.9997 | 0.00014322 | 0.098666
13.7524 | 49.8517 | 111.2074 | 213.858 | 159.0417 | 53594.2017 | 47.0811 | 59.739 | 631.7298 | 0.25176 | 3.9721 | 3 | 7500 | 14.254 | 11.1855 | 475.4429 | 1.4772 | 0.00022593 | 0.10742 | 74.1071 | 0.00014322 | 0.098809
13.7524 | 49.9244 | 111.2074 | 213.858 | 159.0417 | 53594.2017 | 47.0811 | 59.739 | 631.7298 | 0.25176 | 3.9721 | 3 | 7500 | 14.254 | 11.1855 | 475.4429 | 1.4772 | 0.00022593 | 0.10742 | 74.2145 | 0.00014322 | 0.098953
13.7524 | 49.9971 | 111.2074 | 213.858 | 159.0417 | 53594.2017 | 47.0811 | 59.739 | 631.7298 | 0.25176 | 3.9721 | 3 | 7500 | 14.254 | 11.1855 | 475.4429 | 1.4772 | 0.00022593 | 0.10742 | 74.3219 | 0.00014322 | 0.099096
13.7524 | 50.0698 | 111.2074 | 213.858 | 159.0417 | 53594.2017 | 47.0811 | 59.739 | 631.7298 | 0.25176 | 3.9721 | 3 | 7500 | 14.254 | 11.1855 | 475.4429 | 1.4772 | 0.00022593 | 0.10742 | 74.4294 | 0.00014322 | 0.099239
13.7524 | 50.1425 | 111.2074 | 213.858 | 159.0417 | 53594.2017 | 47.0811 | 59.739 | 631.7298 | 0.25176 | 3.9721 | 3 | 7500 | 14.254 | 11.1855 | 475.4429 | 1.4772 | 0.00022593 | 0.10742 | 74.5368 | 0.00014322 | 0.099382
13.7524 | 50.2152 | 111.2074 | 213.858 | 159.0417 | 53594.2017 | 47.0811 | 59.739 | 631.7298 | 0.25176 | 3.9721 | 3 | 7500 | 14.254 | 11.1855 | 475.4429 | 1.4772 | 0.00022593 | 0.10742 | 74.6442 | 0.00014322 | 0.099526
13.7524 | 50.288 | 111.2074 | 213.858 | 159.0417 | 53594.2017 | 47.0811 | 59.739 | 631.7298 | 0.25176 | 3.9721 | 3 | 7500 | 14.254 | 11.1855 | 475.4429 | 1.4772 | 0.00022593 | 0.10742 | 74.7516 | 0.00014322 | 0.099669
13.7524 | 50.3607 | 111.2074 | 213.858 | 159.0417 | 53594.2017 | 47.0811 | 59.739 | 631.7298 | 0.25176 | 3.9721 | 3 | 7500 | 14.254 | 11.1855 | 475.4429 | 1.4772 | 0.00022593 | 0.10742 | 74.859 | 0.00014322 | 0.099812
13.7524 | 50.4334 | 111.2074 | 213.858 | 159.0417 | 53594.2017 | 47.0811 | 59.739 | 631.7298 | 0.25176 | 3.9721 | 3 | 7500 | 14.254 | 11.1855 | 475.4429 | 1.4772 | 0.00022593 | 0.10742 | 74.9665 | 0.00014322 | 0.099955
13.7524 | 50.5061 | 111.2074 | 213.858 | 159.0417 | 53594.2017 | 47.0811 | 59.739 | 631.7298 | 0.25176 | 3.9721 | 3 | 7500 | 14.254 | 11.1855 | 475.4429 | 1.4772 | 0.00022593 | 0.10742 | 75.0739 | 0.00014322 | 0.1001
13.7524 | 50.5788 | 111.2074 | 213.858 | 159.0417 | 53594.2017 | 47.0811 | 59.739 | 631.7298 | 0.25176 | 3.9721 | 3 | 7500 | 14.254 | 11.1855 | 475.4429 | 1.4772 | 0.00022593 | 0.10742 | 75.1813 | 0.00014322 | 0.10024
13.7524 | 50.6515 | 111.2074 | 213.858 | 159.0417 | 53594.2017 | 47.0811 | 59.739 | 631.7298 | 0.25176 | 3.9721 | 3 | 7500 | 14.254 | 11.1855 | 475.4429 | 1.4772 | 0.00022593 | 0.10742 | 75.2887 | 0.00014322 | 0.10038
13.7524 | 50.7242 | 111.2074 | 213.858 | 159.0417 | 53594.2017 | 47.0811 | 59.739 | 631.7298 | 0.25176 | 3.9721 | 3 | 7500 | 14.254 | 11.1855 | 475.4429 | 1.4772 | 0.00022593 | 0.10742 | 75.3961 | 0.00014322 | 0.10053
13.7524 | 50.797 | 111.2074 | 213.858 | 159.0417 | 53594.2017 | 47.0811 | 59.739 | 631.7298 | 0.25176 | 3.9721 | 3 | 7500 | 14.254 | 11.1855 | 475.4429 | 1.4772 | 0.00022593 | 0.10742 | 75.5035 | 0.00014322 | 0.10067
13.7524 | 50.8697 | 111.2074 | 213.858 | 159.0417 | 53594.2017 | 47.0811 | 59.739 | 631.7298 | 0.25176 | 3.9721 | 3 | 7500 | 14.254 | 11.1855 | 475.4429 | 1.4772 | 0.00022593 | 0.10742 | 75.611 | 0.00014322 | 0.10081
13.7524 | 50.9424 | 111.2074 | 213.858 | 159.0417 | 53594.2017 | 47.0811 | 59.739 | 631.7298 | 0.25176 | 3.9721 | 3 | 7500 | 14.254 | 11.1855 | 475.4429 | 1.4772 | 0.00022593 | 0.10742 | 75.7184 | 0.00014322 | 0.10096
13.7524 | 51.0151 | 111.2074 | 213.858 | 159.0417 | 53594.2017 | 47.0811 | 59.739 | 631.7298 | 0.25176 | 3.9721 | 3 | 7500 | 14.254 | 11.1855 | 475.4429 | 1.4772 | 0.00022593 | 0.10742 | 75.8258 | 0.00014322 | 0.1011
13.7524 | 51.0878 | 111.2074 | 213.858 | 159.0417 | 53594.2017 | 47.0811 | 59.739 | 631.7298 | 0.25176 | 3.9721 | 3 | 7500 | 14.254 | 11.1855 | 475.4429 | 1.4772 | 0.00022593 | 0.10742 | 75.9332 | 0.00014322 | 0.10124
13.7524 | 51.1605 | 111.2074 | 213.858 | 159.0417 | 53594.2017 | 47.0811 | 59.739 | 631.7298 | 0.25176 | 3.9721 | 3 | 7500 | 14.254 | 11.1855 | 475.4429 | 1.4772 | 0.00022593 | 0.10742 | 76.0406 | 0.00014322 | 0.10139
13.7524 | 51.2333 | 111.2074 | 213.858 | 159.0417 | 53594.2017 | 47.0811 | 59.739 | 631.7298 | 0.25176 | 3.9721 | 3 | 7500 | 14.254 | 11.1855 | 475.4429 | 1.4772 | 0.00022593 | 0.10742 | 76.148 | 0.00014322 | 0.10153
13.7524 | 51.306 | 111.2074 | 213.858 | 159.0417 | 53594.2017 | 47.0811 | 59.739 | 631.7298 | 0.25176 | 3.9721 | 3 | 7500 | 14.254 | 11.1855 | 475.4429 | 1.4772 | 0.00022593 | 0.10742 | 76.2555 | 0.00014322 | 0.10167
13.7524 | 51.3787 | 111.2074 | 213.858 | 159.0417 | 53594.2017 | 47.0811 | 59.739 | 631.7298 | 0.25176 | 3.9721 | 3 | 7500 | 14.254 | 11.1855 | 475.4429 | 1.4772 | 0.00022593 | 0.10742 | 76.3629 | 0.00014322 | 0.10182
13.7524 | 51.4514 | 111.2074 | 213.858 | 159.0417 | 53594.2017 | 47.0811 | 59.739 | 631.7298 | 0.25176 | 3.9721 | 3 | 7500 | 14.254 | 11.1855 | 475.4429 | 1.4772 | 0.00022593 | 0.10742 | 76.4703 | 0.00014322 | 0.10196
13.7524 | 51.5241 | 111.2074 | 213.858 | 159.0417 | 53594.2017 | 47.0811 | 59.739 | 631.7298 | 0.25176 | 3.9721 | 3 | 7500 | 14.254 | 11.1855 | 475.4429 | 1.4772 | 0.00022593 | 0.10742 | 76.5777 | 0.00014322 | 0.1021
13.7524 | 51.5968 | 111.2074 | 213.858 | 159.0417 | 53594.2017 | 47.0811 | 59.739 | 631.7298 | 0.25176 | 3.9721 | 3 | 7500 | 14.254 | 11.1855 | 475.4429 | 1.4772 | 0.00022593 | 0.10742 | 76.6851 | 0.00014322 | 0.10225
13.7524 | 51.6695 | 111.2074 | 213.858 | 159.0417 | 53594.2017 | 47.0811 | 59.739 | 631.7298 | 0.25176 | 3.9721 | 3 | 7500 | 14.254 | 11.1855 | 475.4429 | 1.4772 | 0.00022593 | 0.10742 | 76.7925 | 0.00014322 | 0.10239
13.7524 | 51.7423 | 111.2074 | 213.858 | 159.0417 | 53594.2017 | 47.0811 | 59.739 | 631.7298 | 0.25176 | 3.9721 | 3 | 7500 | 14.254 | 11.1855 | 475.4429 | 1.4772 | 0.00022593 | 0.10742 | 76.9 | 0.00014322 | 0.10253
13.7524 | 51.815 | 111.2074 | 213.858 | 159.0417 | 53594.2017 | 47.0811 | 59.739 | 631.7298 | 0.25176 | 3.9721 | 3 | 7500 | 14.254 | 11.1855 | 475.4429 | 1.4772 | 0.00022593 | 0.10742 | 77.0074 | 0.00014322 | 0.10268
13.7524 | 51.8877 | 111.2074 | 213.858 | 159.0417 | 53594.2017 | 47.0811 | 59.739 | 631.7298 | 0.25176 | 3.9721 | 3 | 7500 | 14.254 | 11.1855 | 475.4429 | 1.4772 | 0.00022593 | 0.10742 | 77.1148 | 0.00014322 | 0.10282
13.7524 | 51.9604 | 111.2074 | 213.858 | 159.0417 | 53594.2017 | 47.0811 | 59.739 | 631.7298 | 0.25176 | 3.9721 | 3 | 7500 | 14.254 | 11.1855 | 475.4429 | 1.4772 | 0.00022593 | 0.10742 | 77.2222 | 0.00014322 | 0.10296
13.7524 | 52.0331 | 111.2074 | 213.858 | 159.0417 | 53594.2017 | 47.0811 | 59.739 | 631.7298 | 0.25176 | 3.9721 | 3 | 7500 | 14.254 | 11.1855 | 475.4429 | 1.4772 | 0.00022593 | 0.10742 | 77.3296 | 0.00014322 | 0.10311
13.7524 | 52.1058 | 111.2074 | 213.858 | 159.0417 | 53594.2017 | 47.0811 | 59.739 | 631.7298 | 0.25176 | 3.9721 | 3 | 7500 | 14.254 | 11.1855 | 475.4429 | 1.4772 | 0.00022593 | 0.10742 | 77.437 | 0.00014322 | 0.10325
13.7524 | 52.1785 | 111.2074 | 213.858 | 159.0417 | 53594.2017 | 47.0811 | 59.739 | 631.7298 | 0.25176 | 3.9721 | 3 | 7500 | 14.254 | 11.1855 | 475.4429 | 1.4772 | 0.00022593 | 0.10742 | 77.5445 | 0.00014322 | 0.10339
13.7524 | 52.2513 | 111.2074 | 213.858 | 159.0417 | 53594.2017 | 47.0811 | 59.739 | 631.7298 | 0.25176 | 3.9721 | 3 | 7500 | 14.254 | 11.1855 | 475.4429 | 1.4772 | 0.00022593 | 0.10742 | 77.6519 | 0.00014322 | 0.10354
13.7524 | 52.324 | 111.2074 | 213.858 | 159.0417 | 53594.2017 | 47.0811 | 59.739 | 631.7298 | 0.25176 | 3.9721 | 3 | 7500 | 14.254 | 11.1855 | 475.4429 | 1.4772 | 0.00022593 | 0.10742 | 77.7593 | 0.00014322 | 0.10368
13.7524 | 52.3967 | 111.2074 | 213.858 | 159.0417 | 53594.2017 | 47.0811 | 59.739 | 631.7298 | 0.25176 | 3.9721 | 3 | 7500 | 14.254 | 11.1855 | 475.4429 | 1.4772 | 0.00022593 | 0.10742 | 77.8667 | 0.00014322 | 0.10382
13.7524 | 52.4694 | 111.2074 | 213.858 | 159.0417 | 53594.2017 | 47.0811 | 59.739 | 631.7298 | 0.25176 | 3.9721 | 3 | 7500 | 14.254 | 11.1855 | 475.4429 | 1.4772 | 0.00022593 | 0.10742 | 77.9741 | 0.00014322 | 0.10397
13.7524 | 52.5421 | 111.2074 | 213.858 | 159.0417 | 53594.2017 | 47.0811 | 59.739 | 631.7298 | 0.25176 | 3.9721 | 3 | 7500 | 14.254 | 11.1855 | 475.4429 | 1.4772 | 0.00022593 | 0.10742 | 78.0815 | 0.00014322 | 0.10411
13.7524 | 52.6148 | 111.2074 | 213.858 | 159.0417 | 53594.2017 | 47.0811 | 59.739 | 631.7298 | 0.25176 | 3.9721 | 3 | 7500 | 14.254 | 11.1855 | 475.4429 | 1.4772 | 0.00022593 | 0.10742 | 78.189 | 0.00014322 | 0.10425
13.7524 | 52.6875 | 111.2074 | 213.858 | 159.0417 | 53594.2017 | 47.0811 | 59.739 | 631.7298 | 0.25176 | 3.9721 | 3 | 7500 | 14.254 | 11.1855 | 475.4429 | 1.4772 | 0.00022593 | 0.10742 | 78.2964 | 0.00014322 | 0.1044
13.7524 | 52.7603 | 111.2074 | 213.858 | 159.0417 | 53594.2017 | 47.0811 | 59.739 | 631.7298 | 0.25176 | 3.9721 | 3 | 7500 | 14.254 | 11.1855 | 475.4429 | 1.4772 | 0.00022593 | 0.10742 | 78.4038 | 0.00014322 | 0.10454
13.7524 | 52.833 | 111.2074 | 213.858 | 159.0417 | 53594.2017 | 47.0811 | 59.739 | 631.7298 | 0.25176 | 3.9721 | 3 | 7500 | 14.254 | 11.1855 | 475.4429 | 1.4772 | 0.00022593 | 0.10742 | 78.5112 | 0.00014322 | 0.10468
13.7524 | 52.9057 | 111.2074 | 213.858 | 159.0417 | 53594.2017 | 47.0811 | 59.739 | 631.7298 | 0.25176 | 3.9721 | 3 | 7500 | 14.254 | 11.1855 | 475.4429 | 1.4772 | 0.00022593 | 0.10742 | 78.6186 | 0.00014322 | 0.10482
13.7524 | 52.9784 | 111.2074 | 213.858 | 159.0417 | 53594.2017 | 47.0811 | 59.739 | 631.7298 | 0.25176 | 3.9721 | 3 | 7500 | 14.254 | 11.1855 | 475.4429 | 1.4772 | 0.00022593 | 0.10742 | 78.726 | 0.00014322 | 0.10497
13.7524 | 53.0511 | 111.2074 | 213.858 | 159.0417 | 53594.2017 | 47.0811 | 59.739 | 631.7298 | 0.25176 | 3.9721 | 3 | 7500 | 14.254 | 11.1855 | 475.4429 | 1.4772 | 0.00022593 | 0.10742 | 78.8335 | 0.00014322 | 0.10511
13.7524 | 53.1238 | 111.2074 | 213.858 | 159.0417 | 53594.2017 | 47.0811 | 59.739 | 631.7298 | 0.25176 | 3.9721 | 3 | 7500 | 14.254 | 11.1855 | 475.4429 | 1.4772 | 0.00022593 | 0.10742 | 78.9409 | 0.00014322 | 0.10525
13.7524 | 53.1965 | 111.2074 | 213.858 | 159.0417 | 53594.2017 | 47.0811 | 59.739 | 631.7298 | 0.25176 | 3.9721 | 3 | 7500 | 14.254 | 11.1855 | 475.4429 | 1.4772 | 0.00022593 | 0.10742 | 79.0483 | 0.00014322 | 0.1054
13.7524 | 53.2693 | 111.2074 | 213.858 | 159.0417 | 53594.2017 | 47.0811 | 59.739 | 631.7298 | 0.25176 | 3.9721 | 3 | 7500 | 14.254 | 11.1855 | 475.4429 | 1.4772 | 0.00022593 | 0.10742 | 79.1557 | 0.00014322 | 0.10554
13.7524 | 53.342 | 111.2074 | 213.858 | 159.0417 | 53594.2017 | 47.0811 | 59.739 | 631.7298 | 0.25176 | 3.9721 | 3 | 7500 | 14.254 | 11.1855 | 475.4429 | 1.4772 | 0.00022593 | 0.10742 | 79.2631 | 0.00014322 | 0.10568
13.7524 | 53.4147 | 111.2074 | 213.858 | 159.0417 | 53594.2017 | 47.0811 | 59.739 | 631.7298 | 0.25176 | 3.9721 | 3 | 7500 | 14.254 | 11.1855 | 475.4429 | 1.4772 | 0.00022593 | 0.10742 | 79.3706 | 0.00014322 | 0.10583
13.7524 | 53.4874 | 111.2074 | 213.858 | 159.0417 | 53594.2017 | 47.0811 | 59.739 | 631.7298 | 0.25176 | 3.9721 | 3 | 7500 | 14.254 | 11.1855 | 475.4429 | 1.4772 | 0.00022593 | 0.10742 | 79.478 | 0.00014322 | 0.10597
13.7524 | 53.5601 | 111.2074 | 213.858 | 159.0417 | 53594.2017 | 47.0811 | 59.739 | 631.7298 | 0.25176 | 3.9721 | 3 | 7500 | 14.254 | 11.1855 | 475.4429 | 1.4772 | 0.00022593 | 0.10742 | 79.5854 | 0.00014322 | 0.10611
13.7524 | 53.6328 | 111.2074 | 213.858 | 159.0417 | 53594.2017 | 47.0811 | 59.739 | 631.7298 | 0.25176 | 3.9721 | 3 | 7500 | 14.254 | 11.1855 | 475.4429 | 1.4772 | 0.00022593 | 0.10742 | 79.6928 | 0.00014322 | 0.10626
13.7524 | 53.7055 | 111.2074 | 213.858 | 159.0417 | 53594.2017 | 47.0811 | 59.739 | 631.7298 | 0.25176 | 3.9721 | 3 | 7500 | 14.254 | 11.1855 | 475.4429 | 1.4772 | 0.00022593 | 0.10742 | 79.8002 | 0.00014322 | 0.1064
13.7524 | 53.7783 | 111.2074 | 213.858 | 159.0417 | 53594.2017 | 47.0811 | 59.739 | 631.7298 | 0.25176 | 3.9721 | 3 | 7500 | 14.254 | 11.1855 | 475.4429 | 1.4772 | 0.00022593 | 0.10742 | 79.9076 | 0.00014322 | 0.10654
13.7524 | 53.851 | 111.2074 | 213.858 | 159.0417 | 53594.2017 | 47.0811 | 59.739 | 631.7298 | 0.25176 | 3.9721 | 3 | 7500 | 14.254 | 11.1855 | 475.4429 | 1.4772 | 0.00022593 | 0.10742 | 80.0151 | 0.00014322 | 0.10669
13.7524 | 53.9237 | 111.2074 | 213.858 | 159.0417 | 53594.2017 | 47.0811 | 59.739 | 631.7298 | 0.25176 | 3.9721 | 3 | 7500 | 14.254 | 11.1855 | 475.4429 | 1.4772 | 0.00022593 | 0.10742 | 80.1225 | 0.00014322 | 0.10683
13.7524 | 53.9964 | 111.2074 | 213.858 | 159.0417 | 53594.2017 | 47.0811 | 59.739 | 631.7298 | 0.25176 | 3.9721 | 3 | 7500 | 14.254 | 11.1855 | 475.4429 | 1.4772 | 0.00022593 | 0.10742 | 80.2299 | 0.00014322 | 0.10697
13.7524 | 54.0691 | 111.2074 | 213.858 | 159.0417 | 53594.2017 | 47.0811 | 59.739 | 631.7298 | 0.25176 | 3.9721 | 3 | 7500 | 14.254 | 11.1855 | 475.4429 | 1.4772 | 0.00022593 | 0.10742 | 80.3373 | 0.00014322 | 0.10712
13.7524 | 54.1418 | 111.2074 | 213.858 | 159.0417 | 53594.2017 | 47.0811 | 59.739 | 631.7298 | 0.25176 | 3.9721 | 3 | 7500 | 14.254 | 11.1855 | 475.4429 | 1.4772 | 0.00022593 | 0.10742 | 80.4447 | 0.00014322 | 0.10726
13.7524 | 54.2146 | 111.2074 | 213.858 | 159.0417 | 53594.2017 | 47.0811 | 59.739 | 631.7298 | 0.25176 | 3.9721 | 3 | 7500 | 14.254 | 11.1855 | 475.4429 | 1.4772 | 0.00022593 | 0.10742 | 80.5521 | 0.00014322 | 0.1074
13.7524 | 54.2873 | 111.2074 | 213.858 | 159.0417 | 53594.2017 | 47.0811 | 59.739 | 631.7298 | 0.25176 | 3.9721 | 3 | 7500 | 14.254 | 11.1855 | 475.4429 | 1.4772 | 0.00022593 | 0.10742 | 80.6596 | 0.00014322 | 0.10755
13.7524 | 54.36 | 111.2074 | 213.858 | 159.0417 | 53594.2017 | 47.0811 | 59.739 | 631.7298 | 0.25176 | 3.9721 | 3 | 7500 | 14.254 | 11.1855 | 475.4429 | 1.4772 | 0.00022593 | 0.10742 | 80.767 | 0.00014322 | 0.10769
13.7524 | 54.4327 | 111.2074 | 213.858 | 159.0417 | 53594.2017 | 47.0811 | 59.739 | 631.7298 | 0.25176 | 3.9721 | 3 | 7500 | 14.254 | 11.1855 | 475.4429 | 1.4772 | 0.00022593 | 0.10742 | 80.8744 | 0.00014322 | 0.10783
13.7524 | 54.5054 | 111.2074 | 213.858 | 159.0417 | 53594.2017 | 47.0811 | 59.739 | 631.7298 | 0.25176 | 3.9721 | 3 | 7500 | 14.254 | 11.1855 | 475.4429 | 1.4772 | 0.00022593 | 0.10742 | 80.9818 | 0.00014322 | 0.10798
13.7524 | 54.5781 | 111.2074 | 213.858 | 159.0417 | 53594.2017 | 47.0811 | 59.739 | 631.7298 | 0.25176 | 3.9721 | 3 | 7500 | 14.254 | 11.1855 | 475.4429 | 1.4772 | 0.00022593 | 0.10742 | 81.0892 | 0.00014322 | 0.10812
13.7524 | 54.6508 | 111.2074 | 213.858 | 159.0417 | 53594.2017 | 47.0811 | 59.739 | 631.7298 | 0.25176 | 3.9721 | 3 | 7500 | 14.254 | 11.1855 | 475.4429 | 1.4772 | 0.00022593 | 0.10742 | 81.1966 | 0.00014322 | 0.10826
13.7524 | 54.7236 | 111.2074 | 213.858 | 159.0417 | 53594.2017 | 47.0811 | 59.739 | 631.7298 | 0.25176 | 3.9721 | 3 | 7500 | 14.254 | 11.1855 | 475.4429 | 1.4772 | 0.00022593 | 0.10742 | 81.3041 | 0.00014322 | 0.10841
13.7524 | 54.7963 | 111.2074 | 213.858 | 159.0417 | 53594.2017 | 47.0811 | 59.739 | 631.7298 | 0.25176 | 3.9721 | 3 | 7500 | 14.254 | 11.1855 | 475.4429 | 1.4772 | 0.00022593 | 0.10742 | 81.4115 | 0.00014322 | 0.10855
13.7524 | 54.869 | 111.2074 | 213.858 | 159.0417 | 53594.2017 | 47.0811 | 59.739 | 631.7298 | 0.25176 | 3.9721 | 3 | 7500 | 14.254 | 11.1855 | 475.4429 | 1.4772 | 0.00022593 | 0.10742 | 81.5189 | 0.00014322 | 0.10869
13.7524 | 54.9417 | 111.2074 | 213.858 | 159.0417 | 53594.2017 | 47.0811 | 59.739 | 631.7298 | 0.25176 | 3.9721 | 3 | 7500 | 14.254 | 11.1855 | 475.4429 | 1.4772 | 0.00022593 | 0.10742 | 81.6263 | 0.00014322 | 0.10884
13.7524 | 55.0144 | 111.2074 | 213.858 | 159.0417 | 53594.2017 | 47.0811 | 59.739 | 631.7298 | 0.25176 | 3.9721 | 3 | 7500 | 14.254 | 11.1855 | 475.4429 | 1.4772 | 0.00022593 | 0.10742 | 81.7337 | 0.00014322 | 0.10898
13.7524 | 55.0871 | 111.2074 | 213.858 | 159.0417 | 53594.2017 | 47.0811 | 59.739 | 631.7298 | 0.25176 | 3.9721 | 3 | 7500 | 14.254 | 11.1855 | 475.4429 | 1.4772 | 0.00022593 | 0.10742 | 81.8411 | 0.00014322 | 0.10912
13.7524 | 55.1598 | 111.2074 | 213.858 | 159.0417 | 53594.2017 | 47.0811 | 59.739 | 631.7298 | 0.25176 | 3.9721 | 3 | 7500 | 14.254 | 11.1855 | 475.4429 | 1.4772 | 0.00022593 | 0.10742 | 81.9486 | 0.00014322 | 0.10926
13.7524 | 55.2326 | 111.2074 | 213.858 | 159.0417 | 53594.2017 | 47.0811 | 59.739 | 631.7298 | 0.25176 | 3.9721 | 3 | 7500 | 14.254 | 11.1855 | 475.4429 | 1.4772 | 0.00022593 | 0.10742 | 82.056 | 0.00014322 | 0.10941
13.7524 | 55.3053 | 111.2074 | 213.858 | 159.0417 | 53594.2017 | 47.0811 | 59.739 | 631.7298 | 0.25176 | 3.9721 | 3 | 7500 | 14.254 | 11.1855 | 475.4429 | 1.4772 | 0.00022593 | 0.10742 | 82.1634 | 0.00014322 | 0.10955
13.7524 | 55.378 | 111.2074 | 213.858 | 159.0417 | 53594.2017 | 47.0811 | 59.739 | 631.7298 | 0.25176 | 3.9721 | 3 | 7500 | 14.254 | 11.1855 | 475.4429 | 1.4772 | 0.00022593 | 0.10742 | 82.2708 | 0.00014322 | 0.10969
13.7524 | 55.4507 | 111.2074 | 213.858 | 159.0417 | 53594.2017 | 47.0811 | 59.739 | 631.7298 | 0.25176 | 3.9721 | 3 | 7500 | 14.254 | 11.1855 | 475.4429 | 1.4772 | 0.00022593 | 0.10742 | 82.3782 | 0.00014322 | 0.10984
13.7524 | 55.5234 | 111.2074 | 213.858 | 159.0417 | 53594.2017 | 47.0811 | 59.739 | 631.7298 | 0.25176 | 3.9721 | 3 | 7500 | 14.254 | 11.1855 | 475.4429 | 1.4772 | 0.00022593 | 0.10742 | 82.4856 | 0.00014322 | 0.10998
13.7524 | 55.5961 | 111.2074 | 213.858 | 159.0417 | 53594.2017 | 47.0811 | 59.739 | 631.7298 | 0.25176 | -5.9582 | 3 | 7500 | 14.254 | 11.1855 | 475.4429 | 1.4772 | 0.0002334 | 0.11097 | 82.5966 | 0.00014796 | 0.11013
13.3121 | 55.6712 | 104.2006 | 213.858 | 166.0484 | 50217.4179 | 45.5738 | 55.975 | 631.7298 | 0.26285 | -5.7067 | 3 | 7300 | 15.7295 | 11.8497 | 482.4983 | 1.5882 | 0.00025563 | 0.12334 | 82.72 | 0.00016446 | 0.11029
12.8763 | 55.7489 | 97.4895 | 213.858 | 172.7596 | 46983.1251 | 44.0817 | 52.3699 | 631.7298 | 0.27347 | -5.485 | 3 | 7100 | 17.3084 | 12.6769 | 541.2217 | 1.9058 | 0.000283 | 0.15317 | 82.8731 | 0.00020422 | 0.1105
12.443 | 55.8293 | 91.039 | 213.858 | 179.21 | 43874.4736 | 42.5984 | 48.9048 | 631.7298 | 0.28368 | -5.2876 | 3 | 6800 | 19.679 | 13.7955 | 504.4725 | 1.9332 | 0.00031906 | 0.16096 | 83.0341 | 0.00021461 | 0.11071
12.0105 | 55.9125 | 84.8208 | 213.858 | 185.4282 | 40877.7137 | 41.1179 | 45.5645 | 631.7298 | 0.29352 | -5.1103 | 3 | 6600 | 19.7363 | 13.4226 | 504.4725 | 1.8809 | 0.00032205 | 0.16247 | 83.1965 | 0.00021662 | 0.11093
11.5772 | 55.9989 | 78.8111 | 213.858 | 191.4379 | 37981.4487 | 39.6345 | 42.3361 | 631.7298 | 0.30304 | -4.9499 | 2 | 7400 | 15.1613 | 11.5802 | 482.4983 | 1.5521 | 0.00028872 | 0.13931 | 83.3359 | 0.00018574 | 0.11111
11.1415 | 56.0887 | 72.99 | 213.858 | 197.259 | 35176.1047 | 38.1427 | 39.2092 | 631.7298 | 0.31225 | -4.8038 | 2 | 7100 | 17.3084 | 12.6769 | 541.2217 | 1.9058 | 0.00032905 | 0.17809 | 83.5139 | 0.00023745 | 0.11135
10.7016 | 56.1821 | 67.3407 | 213.858 | 202.9083 | 32453.5457 | 36.6369 | 36.1745 | 631.7298 | 0.32119 | -4.6701 | 2 | 6900 | 19.2595 | 13.7028 | 504.4725 | 1.9202 | 0.00037113 | 0.18723 | 83.7012 | 0.00024964 | 0.1116
10.256 | 56.2796 | 61.8488 | 213.858 | 208.4003 | 29806.7869 | 35.1112 | 33.2242 | 631.7298 | 0.32989 | -4.547 | 2 | 6600 | 19.7363 | 13.4226 | 504.4725 | 1.8809 | 0.00038036 | 0.19188 | 83.893 | 0.00025584 | 0.11186
9.8026 | 56.3816 | 56.5015 | 213.858 | 213.7475 | 27229.7784 | 33.5591 | 30.3518 | 631.7298 | 0.33835 | -4.4332 | 2 | 6300 | 19.7424 | 12.8071 | 457.1666 | 1.6264 | 0.00038092 | 0.17414 | 84.0672 | 0.00023219 | 0.11209
9.3394 | 56.4887 | 51.288 | 213.858 | 218.961 | 24717.2382 | 31.9733 | 27.5512 | 631.7298 | 0.34661 | -4.3277 | 1 | 7400 | 15.1613 | 11.5802 | 482.4983 | 1.5521 | 0.0003629 | 0.1751 | 84.2423 | 0.00023347 | 0.11232
8.8639 | 56.6015 | 46.1986 | 213.858 | 224.0504 | 22264.522 | 30.3455 | 24.8172 | 631.7298 | 0.35466 | -4.2294 | 1 | 7000 | 18.3463 | 13.2451 | 510.466 | 1.8781 | 0.0004394 | 0.2243 | 84.4666 | 0.00029907 | 0.11262
8.3732 | 56.7209 | 41.2249 | 213.858 | 229.0241 | 19867.5198 | 28.6655 | 22.1454 | 631.7298 | 0.36253 | -4.1375 | 1 | 6600 | 19.7363 | 13.4226 | 504.4725 | 1.8809 | 0.00047415 | 0.2392 | 84.7058 | 0.00031893 | 0.11294
7.8635 | 56.8481 | 36.3591 | 213.858 | 233.8899 | 17522.5737 | 26.9207 | 19.5316 | 631.7298 | 0.37024 | -4.0515 | 1 | 6200 | 19.8667 | 12.6798 | 457.1666 | 1.6102 | 0.0004805 | 0.21967 | 84.9255 | 0.00029289 | 0.11323
7.3302 | 56.9845 | 31.5946 | 213.858 | 238.6544 | 15226.4108 | 25.095 | 16.9722 | 631.7298 | 0.37778 | -3.9706 | 1 | 5800 | 21.3367 | 12.725 | 433.88 | 1.5337 | 0.00052236 | 0.22664 | 85.1521 | 0.00030219 | 0.11354
6.7669 | 57.1323 | 26.9252 | 213.858 | 243.3238 | 12976.0886 | 23.1665 | 14.4638 | 631.7298 | 0.38517 | -3.8944 | 1 | 5300 | 21.9935 | 11.9662 | 470.5044 | 1.5639 | 0.0005392 | 0.25369 | 85.4058 | 0.00033826 | 0.11387
6.1646 | 57.2945 | 22.3455 | 213.858 | 247.9036 | 10768.9502 | 21.1045 | 12.0036 | 631.7298 | 0.39242 | -3.8224 | 1 | 4900 | 20.4459 | 10.2685 | 472.19 | 1.3469 | 0.00051769 | 0.24445 | 85.6502 | 0.00032593 | 0.1142
5.5098 | 57.476 | 17.8503 | 213.858 | 252.3988 | 8602.5866 | 18.8626 | 9.5889 | 631.7298 | 0.39954 | -3.7544 | 1 | 4400 | 18.4046 | 8.2804 | 481.6221 | 1.1078 | 0.00048119 | 0.23175 | 85.882 | 0.000309 | 0.11451
4.7801 | 57.6852 | 13.4352 | 213.858 | 256.8139 | 6474.8056 | 16.3644 | 7.2172 | 631.7298 | 0.40652 | -3.6898 | 1 | 3800 | 16.9981 | 6.5805 | 497.7861 | 0.90991 | 0.00046475 | 0.23135 | 86.1133 | 0.00030846 | 0.11482
3.9331 | 57.9395 | 9.0959 | 213.858 | 261.1531 | 4383.6053 | 13.4649 | 4.8862 | 631.7298 | 0.41339 | -3.6285 | 1 | 3100 | 14.254 | 4.4742 | 510.2794 | 0.63419 | 0.00043369 | 0.2213 | 86.3346 | 0.00029507 | 0.11511
2.8657 | 58.2884 | 4.8288 | 213.858 | 265.4202 | 2327.1515 | 9.8107 | 2.594 | 631.7298 | 0.42015 | 2.3801 | 1 | 2300 | 13.5525 | 3.1196 | 575.5387 | 0.49874 | 0.00024059 | 0.13847 | 86.4731 | 0.00018463 | 0.1153
3.6017 | 58.5661 | 7.6278 | 213.858 | 262.6212 | 3676.0798 | 12.3305 | 4.0976 | 631.7298 | 0.41572 | 2.4055 | 1 | 2900 | 13.4475 | 3.9396 | 538.566 | 0.58938 | 0.00025951 | 0.13976 | 86.6129 | 0.00018635 | 0.11548
4.217 | 58.8032 | 10.4567 | 213.858 | 259.7924 | 5039.385 | 14.437 | 5.6172 | 631.7298 | 0.41124 | 2.4317 | 1 | 3300 | 15.0957 | 5.0543 | 502.667 | 0.70573 | 0.00029502 | 0.1483 | 86.7612 | 0.00019773 | 0.11568
4.7589 | 59.0133 | 13.3163 | 213.858 | 256.9327 | 6417.535 | 16.2919 | 7.1533 | 631.7298 | 0.40671 | 2.4587 | 1 | 3800 | 16.9981 | 6.5805 | 497.7861 | 0.90991 | 0.00034816 | 0.17331 | 86.9345 | 0.00023108 | 0.11591
5.2502 | 59.2038 | 16.2078 | 213.858 | 254.0412 | 7811.0238 | 17.9739 | 8.7066 | 631.7298 | 0.40214 | 2.4867 | 1 | 4200 | 18.0122 | 7.7269 | 481.6221 | 1.0337 | 0.00037628 | 0.18122 | 87.1157 | 0.00024163 | 0.11615
5.7042 | 59.3791 | 19.1322 | 213.858 | 251.1169 | 9220.3731 | 19.5282 | 10.2775 | 631.7298 | 0.39751 | 2.5157 | 1 | 4500 | 18.665 | 8.5929 | 465.5118 | 1.1111 | 0.00038942 | 0.18128 | 87.297 | 0.00024171 | 0.1164
6.1294 | 59.5423 | 22.0906 | 213.858 | 248.1584 | 10646.135 | 20.9838 | 11.8667 | 631.7298 | 0.39282 | 2.5457 | 1 | 4800 | 19.9329 | 9.8022 | 474.5155 | 1.292 | 0.00041688 | 0.19782 | 87.4948 | 0.00026375 | 0.11666
6.5315 | 59.6954 | 25.0843 | 213.858 | 245.1647 | 12088.8943 | 22.3605 | 13.4749 | 631.7298 | 0.38808 | 2.5768 | 1 | 5200 | 21.7383 | 11.5999 | 470.5044 | 1.5161 | 0.00046599 | 0.21925 | 87.714 | 0.00029233 | 0.11695
6.9148 | 59.84 | 28.1146 | 213.858 | 242.1344 | 13549.2711 | 23.6726 | 15.1027 | 631.7298 | 0.38329 | 2.609 | 1 | 5500 | 22.1379 | 12.508 | 452.21 | 1.5712 | 0.00047711 | 0.21575 | 87.9298 | 0.00028767 | 0.11724
7.2823 | 59.9773 | 31.1828 | 213.858 | 239.0663 | 15027.9242 | 24.9309 | 16.7509 | 631.7298 | 0.37843 | 2.6425 | 1 | 5700 | 21.7175 | 12.7249 | 433.88 | 1.5336 | 0.00046287 | 0.20083 | 88.1306 | 0.00026777 | 0.11751
7.6366 | 60.1083 | 34.2903 | 213.858 | 235.9587 | 16525.5545 | 26.1436 | 18.4203 | 631.7298 | 0.37351 | 2.6773 | 1 | 6000 | 20.4944 | 12.6516 | 469.1973 | 1.6489 | 0.00044042 | 0.20665 | 88.3373 | 0.00027553 | 0.11778
7.9794 | 60.2336 | 37.4388 | 213.858 | 232.8102 | 18042.9085 | 27.3175 | 20.1116 | 631.7298 | 0.36853 | 2.7135 | 1 | 6300 | 19.7424 | 12.8071 | 457.1666 | 1.6264 | 0.00042797 | 0.19565 | 88.5329 | 0.00026087 | 0.11804
8.3125 | 60.3539 | 40.6299 | 213.858 | 229.6191 | 19580.7829 | 28.4579 | 21.8258 | 631.7298 | 0.36348 | 2.7512 | 1 | 6600 | 19.7363 | 13.4226 | 504.4725 | 1.8809 | 0.00043168 | 0.21777 | 88.7507 | 0.00029036 | 0.11833
8.6372 | 60.4697 | 43.8653 | 213.858 | 226.3837 | 21140.0296 | 29.5693 | 23.5638 | 631.7298 | 0.35836 | 2.7905 | 1 | 6800 | 19.679 | 13.7955 | 504.4725 | 1.9332 | 0.00042795 | 0.21589 | 88.9666 | 0.00028785 | 0.11862
8.9544 | 60.5813 | 47.147 | 213.858 | 223.102 | 22721.5607 | 30.6554 | 25.3267 | 631.7298 | 0.35316 | 2.8316 | 1 | 7100 | 17.3084 | 12.6769 | 541.2217 | 1.9058 | 0.00038006 | 0.2057 | 89.1723 | 0.00027426 | 0.1189
9.2653 | 60.6893 | 50.4769 | 213.858 | 219.7721 | 24326.3548 | 31.7195 | 27.1155 | 631.7298 | 0.34789 | 2.8745 | 1 | 7300 | 15.7295 | 11.8497 | 482.4983 | 1.5882 | 0.00034393 | 0.16595 | 89.3382 | 0.00022126 | 0.11912
9.5705 | 60.7938 | 53.8573 | 213.858 | 216.3917 | 25955.4644 | 32.7644 | 28.9313 | 631.7298 | 0.34254 | 2.9194 | 1 | 7500 | 14.6829 | 11.3684 | 475.4429 | 1.5014 | 0.00031992 | 0.15211 | 89.4903 | 0.00020281 | 0.11932
9.8708 | 60.8951 | 57.2905 | 213.858 | 212.9585 | 27610.0233 | 33.7926 | 30.7756 | 631.7298 | 0.3371 | 2.9664 | 2 | 6300 | 19.7424 | 12.8071 | 457.1666 | 1.6264 | 0.00034991 | 0.15997 | 89.6503 | 0.00021329 | 0.11953
10.1669 | 60.9934 | 60.779 | 213.858 | 209.47 | 29291.256 | 34.8062 | 32.6496 | 631.7298 | 0.33158 | 3.0158 | 2 | 6500 | 19.9333 | 13.348 | 504.4725 | 1.8705 | 0.0003545 | 0.17883 | 89.8291 | 0.00023844 | 0.11977
10.4593 | 61.089 | 64.3257 | 213.858 | 205.9234 | 31000.4881 | 35.8073 | 34.5548 | 631.7298 | 0.32597 | 3.0678 | 2 | 6700 | 19.5453 | 13.4972 | 504.4725 | 1.8914 | 0.00034881 | 0.17596 | 90.0051 | 0.00023462 | 0.12001
10.7486 | 61.1821 | 67.9334 | 213.858 | 202.3156 | 32739.1585 | 36.7978 | 36.4928 | 631.7298 | 0.32026 | 3.1225 | 2 | 6900 | 19.2595 | 13.7028 | 504.4725 | 1.9202 | 0.00034492 | 0.174 | 90.1791 | 0.00023201 | 0.12024
11.0353 | 61.2727 | 71.6054 | 213.858 | 198.6436 | 34508.8332 | 37.7792 | 38.4654 | 631.7298 | 0.31444 | 3.1802 | 2 | 7100 | 17.3084 | 12.6769 | 541.2217 | 1.9058 | 0.00031108 | 0.16836 | 90.3475 | 0.00022448 | 0.12046
11.3198 | 61.361 | 75.3454 | 213.858 | 194.9036 | 36311.2214 | 38.7532 | 40.4744 | 631.7298 | 0.30852 | 3.2412 | 2 | 7300 | 15.7295 | 11.8497 | 482.4983 | 1.5882 | 0.00028369 | 0.13688 | 90.4843 | 0.00018251 | 0.12065
11.6026 | 61.4472 | 79.1571 | 213.858 | 191.0919 | 38148.195 | 39.7214 | 42.522 | 631.7298 | 0.30249 | 3.3059 | 2 | 7400 | 15.1613 | 11.5802 | 482.4983 | 1.5521 | 0.00027067 | 0.1306 | 90.6149 | 0.00017413 | 0.12082
11.8841 | 61.5314 | 83.0448 | 213.858 | 187.2042 | 40021.8106 | 40.6852 | 44.6104 | 631.7298 | 0.29634 | 3.3745 | 3 | 6500 | 19.9333 | 13.348 | 504.4725 | 1.8705 | 0.0003048 | 0.15376 | 90.7687 | 0.00020502 | 0.12102
12.1648 | 61.6136 | 87.0133 | 213.858 | 183.2357 | 41934.3362 | 41.6459 | 46.7422 | 631.7298 | 0.29005 | 3.4476 | 3 | 6700 | 19.5453 | 13.4972 | 504.4725 | 1.8914 | 0.00030126 | 0.15198 | 90.9207 | 0.00020264 | 0.12123
12.445 | 61.6939 | 91.0677 | 213.858 | 179.1813 | 43888.2828 | 42.6051 | 48.9202 | 631.7298 | 0.28364 | 3.5256 | 3 | 6800 | 19.679 | 13.7955 | 504.4725 | 1.9332 | 0.00030114 | 0.15192 | 91.0726 | 0.00020256 | 0.12143
12.7251 | 61.7725 | 95.2139 | 213.858 | 175.0352 | 45886.4422 | 43.5642 | 51.1475 | 631.7298 | 0.27707 | 3.6092 | 3 | 7000 | 18.3463 | 13.2451 | 510.466 | 1.8781 | 0.00028289 | 0.14441 | 91.217 | 0.00019254 | 0.12162
13.0056 | 61.8494 | 99.4582 | 213.858 | 170.7908 | 47931.9331 | 44.5246 | 53.4275 | 631.7298 | 0.27035 | 3.6989 | 3 | 7100 | 17.3084 | 12.6769 | 541.2217 | 1.9058 | 0.00026502 | 0.14344 | 91.3605 | 0.00019125 | 0.12181
13.287 | 61.9247 | 103.8081 | 213.858 | 166.4409 | 50028.2571 | 45.4878 | 55.7642 | 631.7298 | 0.26347 | 3.7955 | 3 | 7300 | 15.7295 | 11.8497 | 482.4983 | 1.5882 | 0.00024257 | 0.11704 | 91.4775 | 0.00015605 | 0.12197
13.5696 | 61.9984 | 108.2716 | 213.858 | 161.9774 | 52179.3675 | 46.4555 | 58.1619 | 631.7298 | 0.2564 | 3.9001 | 3 | 7500 | 14.6829 | 11.3684 | 475.4429 | 1.5014 | 0.00022963 | 0.10917 | 91.5867 | 0.00014557 | 0.12212
13.7524 | 62.0711 | 111.2074 | 213.858 | 159.0417 | 53594.2017 | 47.0811 | 59.739 | 631.7298 | 0.25176 | 3.9721 | 3 | 7500 | 14.254 | 11.1855 | 475.4429 | 1.4772 | 0.00022593 | 0.10742 | 91.6941 | 0.00014322 | 0.12226
13.7524 | 62.1438 | 111.2074 | 213.858 | 159.0417 | 53594.2017 | 47.0811 | 59.739 | 631.7298 | 0.25176 | 3.9721 | 3 | 7500 | 14.254 | 11.1855 | 475.4429 | 1.4772 | 0.00022593 | 0.10742 | 91.8015 | 0.00014322 | 0.1224
13.7524 | 62.2165 | 111.2074 | 213.858 | 159.0417 | 53594.2017 | 47.0811 | 59.739 | 631.7298 | 0.25176 | 3.9721 | 3 | 7500 | 14.254 | 11.1855 | 475.4429 | 1.4772 | 0.00022593 | 0.10742 | 91.9089 | 0.00014322 | 0.12255
13.7524 | 62.2892 | 111.2074 | 213.858 | 159.0417 | 53594.2017 | 47.0811 | 59.739 | 631.7298 | 0.25176 | 3.9721 | 3 | 7500 | 14.254 | 11.1855 | 475.4429 | 1.4772 | 0.00022593 | 0.10742 | 92.0163 | 0.00014322 | 0.12269
13.7524 | 62.3619 | 111.2074 | 213.858 | 159.0417 | 53594.2017 | 47.0811 | 59.739 | 631.7298 | 0.25176 | 3.9721 | 3 | 7500 | 14.254 | 11.1855 | 475.4429 | 1.4772 | 0.00022593 | 0.10742 | 92.1237 | 0.00014322 | 0.12283
13.7524 | 62.4346 | 111.2074 | 213.858 | 159.0417 | 53594.2017 | 47.0811 | 59.739 | 631.7298 | 0.25176 | 3.9721 | 3 | 7500 | 14.254 | 11.1855 | 475.4429 | 1.4772 | 0.00022593 | 0.10742 | 92.2312 | 0.00014322 | 0.12297
13.7524 | 62.5074 | 111.2074 | 133.6612 | 239.2384 | 53594.2017 | 47.0811 | 59.739 | 631.7298 | 0.3787 | 2.6406 | 3 | 7500 | 14.254 | 11.1855 | 475.4429 | 1.4772 | 0.00022593 | 0.10742 | 92.3386 | 0.00014322 | 0.12312
13.7524 | 62.5801 | 111.2074 | 133.6612 | 239.2384 | 53594.2017 | 47.0811 | 59.739 | 631.7298 | 0.3787 | 2.6406 | 3 | 7500 | 14.254 | 11.1855 | 475.4429 | 1.4772 | 0.00022593 | 0.10742 | 92.446 | 0.00014322 | 0.12326
13.7524 | 62.6528 | 111.2074 | 133.6612 | 239.2384 | 53594.2017 | 47.0811 | 59.739 | 631.7298 | 0.3787 | 2.6406 | 3 | 7500 | 14.254 | 11.1855 | 475.4429 | 1.4772 | 0.00022593 | 0.10742 | 92.5534 | 0.00014322 | 0.1234
13.7524 | 62.7255 | 111.2074 | 133.6612 | 239.2384 | 53594.2017 | 47.0811 | 59.739 | 631.7298 | 0.3787 | 2.6406 | 3 | 7500 | 14.254 | 11.1855 | 475.4429 | 1.4772 | 0.00022593 | 0.10742 | 92.6608 | 0.00014322 | 0.12355
13.7524 | 62.7982 | 111.2074 | 133.6612 | 239.2384 | 53594.2017 | 47.0811 | 59.739 | 631.7298 | 0.3787 | 2.6406 | 3 | 7500 | 14.254 | 11.1855 | 475.4429 | 1.4772 | 0.00022593 | 0.10742 | 92.7683 | 0.00014322 | 0.12369
13.7524 | 62.8709 | 111.2074 | 133.6612 | 239.2384 | 53594.2017 | 47.0811 | 59.739 | 631.7298 | 0.3787 | 2.6406 | 3 | 7500 | 14.254 | 11.1855 | 475.4429 | 1.4772 | 0.00022593 | 0.10742 | 92.8757 | 0.00014322 | 0.12383
13.7524 | 62.9436 | 111.2074 | 133.6612 | 239.2384 | 53594.2017 | 47.0811 | 59.739 | 631.7298 | 0.3787 | 2.6406 | 3 | 7500 | 14.254 | 11.1855 | 475.4429 | 1.4772 | 0.00022593 | 0.10742 | 92.9831 | 0.00014322 | 0.12398
13.7524 | 63.0164 | 111.2074 | 133.6612 | 239.2384 | 53594.2017 | 47.0811 | 59.739 | 631.7298 | 0.3787 | 2.6406 | 3 | 7500 | 14.254 | 11.1855 | 475.4429 | 1.4772 | 0.00022593 | 0.10742 | 93.0905 | 0.00014322 | 0.12412
13.7524 | 63.0891 | 111.2074 | 133.6612 | 239.2384 | 53594.2017 | 47.0811 | 59.739 | 631.7298 | 0.3787 | 2.6406 | 3 | 7500 | 14.254 | 11.1855 | 475.4429 | 1.4772 | 0.00022593 | 0.10742 | 93.1979 | 0.00014322 | 0.12426
13.7524 | 63.1618 | 111.2074 | 133.6612 | 239.2384 | 53594.2017 | 47.0811 | 59.739 | 631.7298 | 0.3787 | 2.6406 | 3 | 7500 | 14.254 | 11.1855 | 475.4429 | 1.4772 | 0.00022593 | 0.10742 | 93.3053 | 0.00014322 | 0.12441
13.7524 | 63.2345 | 111.2074 | 133.6612 | 239.2384 | 53594.2017 | 47.0811 | 59.739 | 631.7298 | 0.3787 | 2.6406 | 3 | 7500 | 14.254 | 11.1855 | 475.4429 | 1.4772 | 0.00022593 | 0.10742 | 93.4128 | 0.00014322 | 0.12455
13.7524 | 63.3072 | 111.2074 | 133.6612 | 239.2384 | 53594.2017 | 47.0811 | 59.739 | 631.7298 | 0.3787 | 2.6406 | 3 | 7500 | 14.254 | 11.1855 | 475.4429 | 1.4772 | 0.00022593 | 0.10742 | 93.5202 | 0.00014322 | 0.12469
13.7524 | 63.3799 | 111.2074 | 133.6612 | 239.2384 | 53594.2017 | 47.0811 | 59.739 | 631.7298 | 0.3787 | 2.6406 | 3 | 7500 | 14.254 | 11.1855 | 475.4429 | 1.4772 | 0.00022593 | 0.10742 | 93.6276 | 0.00014322 | 0.12484
13.7524 | 63.4526 | 111.2074 | 133.6612 | 239.2384 | 53594.2017 | 47.0811 | 59.739 | 631.7298 | 0.3787 | 2.6406 | 3 | 7500 | 14.254 | 11.1855 | 475.4429 | 1.4772 | 0.00022593 | 0.10742 | 93.735 | 0.00014322 | 0.12498
13.7524 | 63.5254 | 111.2074 | 133.6612 | 239.2384 | 53594.2017 | 47.0811 | 59.739 | 631.7298 | 0.3787 | 2.6406 | 3 | 7500 | 14.254 | 11.1855 | 475.4429 | 1.4772 | 0.00022593 | 0.10742 | 93.8424 | 0.00014322 | 0.12512
13.7524 | 63.5981 | 111.2074 | 133.6612 | 239.2384 | 53594.2017 | 47.0811 | 59.739 | 631.7298 | 0.3787 | 2.6406 | 3 | 7500 | 14.254 | 11.1855 | 475.4429 | 1.4772 | 0.00022593 | 0.10742 | 93.9498 | 0.00014322 | 0.12527
13.7524 | 63.6708 | 111.2074 | 133.6612 | 239.2384 | 53594.2017 | 47.0811 | 59.739 | 631.7298 | 0.3787 | 2.6406 | 3 | 7500 | 14.254 | 11.1855 | 475.4429 | 1.4772 | 0.00022593 | 0.10742 | 94.0573 | 0.00014322 | 0.12541
13.7524 | 63.7435 | 111.2074 | 133.6612 | 239.2384 | 53594.2017 | 47.0811 | 59.739 | 631.7298 | 0.3787 | 2.6406 | 3 | 7500 | 14.254 | 11.1855 | 475.4429 | 1.4772 | 0.00022593 | 0.10742 | 94.1647 | 0.00014322 | 0.12555
13.7524 | 63.8162 | 111.2074 | 133.6612 | 239.2384 | 53594.2017 | 47.0811 | 59.739 | 631.7298 | 0.3787 | 2.6406 | 3 | 7500 | 14.254 | 11.1855 | 475.4429 | 1.4772 | 0.00022593 | 0.10742 | 94.2721 | 0.00014322 | 0.1257
13.7524 | 63.8889 | 111.2074 | 133.6612 | 239.2384 | 53594.2017 | 47.0811 | 59.739 | 631.7298 | 0.3787 | 2.6406 | 3 | 7500 | 14.254 | 11.1855 | 475.4429 | 1.4772 | 0.00022593 | 0.10742 | 94.3795 | 0.00014322 | 0.12584
13.7524 | 63.9617 | 111.2074 | 133.6612 | 239.2384 | 53594.2017 | 47.0811 | 59.739 | 631.7298 | 0.3787 | 2.6406 | 3 | 7500 | 14.254 | 11.1855 | 475.4429 | 1.4772 | 0.00022593 | 0.10742 | 94.4869 | 0.00014322 | 0.12598
13.7524 | 64.0344 | 111.2074 | 133.6612 | 239.2384 | 53594.2017 | 47.0811 | 59.739 | 631.7298 | 0.3787 | 2.6406 | 3 | 7500 | 14.254 | 11.1855 | 475.4429 | 1.4772 | 0.00022593 | 0.10742 | 94.5943 | 0.00014322 | 0.12613
13.7524 | 64.1071 | 111.2074 | 133.6612 | 239.2384 | 53594.2017 | 47.0811 | 59.739 | 631.7298 | 0.3787 | 2.6406 | 3 | 7500 | 14.254 | 11.1855 | 475.4429 | 1.4772 | 0.00022593 | 0.10742 | 94.7018 | 0.00014322 | 0.12627
13.7524 | 64.1798 | 111.2074 | 133.6612 | 239.2384 | 53594.2017 | 47.0811 | 59.739 | 631.7298 | 0.3787 | 2.6406 | 3 | 7500 | 14.254 | 11.1855 | 475.4429 | 1.4772 | 0.00022593 | 0.10742 | 94.8092 | 0.00014322 | 0.12641
13.7524 | 64.2525 | 111.2074 | 133.6612 | 239.2384 | 53594.2017 | 47.0811 | 59.739 | 631.7298 | 0.3787 | 2.6406 | 3 | 7500 | 14.254 | 11.1855 | 475.4429 | 1.4772 | 0.00022593 | 0.10742 | 94.9166 | 0.00014322 | 0.12656
13.7524 | 64.3252 | 111.2074 | 133.6612 | 239.2384 | 53594.2017 | 47.0811 | 59.739 | 631.7298 | 0.3787 | 2.6406 | 3 | 7500 | 14.254 | 11.1855 | 475.4429 | 1.4772 | 0.00022593 | 0.10742 | 95.024 | 0.00014322 | 0.1267
13.7524 | 64.3979 | 111.2074 | 133.6612 | 239.2384 | 53594.2017 | 47.0811 | 59.739 | 631.7298 | 0.3787 | 2.6406 | 3 | 7500 | 14.254 | 11.1855 | 475.4429 | 1.4772 | 0.00022593 | 0.10742 | 95.1314 | 0.00014322 | 0.12684
13.7524 | 64.4707 | 111.2074 | 133.6612 | 239.2384 | 53594.2017 | 47.0811 | 59.739 | 631.7298 | 0.3787 | 2.6406 | 3 | 7500 | 14.254 | 11.1855 | 475.4429 | 1.4772 | 0.00022593 | 0.10742 | 95.2388 | 0.00014322 | 0.12699
13.7524 | 64.5434 | 111.2074 | 133.6612 | 239.2384 | 53594.2017 | 47.0811 | 59.739 | 631.7298 | 0.3787 | 2.6406 | 3 | 7500 | 14.254 | 11.1855 | 475.4429 | 1.4772 | 0.00022593 | 0.10742 | 95.3463 | 0.00014322 | 0.12713
13.7524 | 64.6161 | 111.2074 | 133.6612 | 239.2384 | 53594.2017 | 47.0811 | 59.739 | 631.7298 | 0.3787 | 2.6406 | 3 | 7500 | 14.254 | 11.1855 | 475.4429 | 1.4772 | 0.00022593 | 0.10742 | 95.4537 | 0.00014322 | 0.12727
13.7524 | 64.6888 | 111.2074 | 133.6612 | 239.2384 | 53594.2017 | 47.0811 | 59.739 | 631.7298 | 0.3787 | 2.6406 | 3 | 7500 | 14.254 | 11.1855 | 475.4429 | 1.4772 | 0.00022593 | 0.10742 | 95.5611 | 0.00014322 | 0.12741
13.7524 | 64.7615 | 111.2074 | 133.6612 | 239.2384 | 53594.2017 | 47.0811 | 59.739 | 631.7298 | 0.3787 | 2.6406 | 3 | 7500 | 14.254 | 11.1855 | 475.4429 | 1.4772 | 0.00022593 | 0.10742 | 95.6685 | 0.00014322 | 0.12756
13.7524 | 64.8342 | 111.2074 | 133.6612 | 239.2384 | 53594.2017 | 47.0811 | 59.739 | 631.7298 | 0.3787 | 2.6406 | 3 | 7500 | 14.254 | 11.1855 | 475.4429 | 1.4772 | 0.00022593 | 0.10742 | 95.7759 | 0.00014322 | 0.1277
13.7524 | 64.9069 | 111.2074 | 133.6612 | 239.2384 | 53594.2017 | 47.0811 | 59.739 | 631.7298 | 0.3787 | 2.6406 | 3 | 7500 | 14.254 | 11.1855 | 475.4429 | 1.4772 | 0.00022593 | 0.10742 | 95.8833 | 0.00014322 | 0.12784
13.7524 | 64.9797 | 111.2074 | 133.6612 | 239.2384 | 53594.2017 | 47.0811 | 59.739 | 631.7298 | 0.3787 | 2.6406 | 3 | 7500 | 14.254 | 11.1855 | 475.4429 | 1.4772 | 0.00022593 | 0.10742 | 95.9908 | 0.00014322 | 0.12799
13.7524 | 65.0524 | 111.2074 | 133.6612 | 239.2384 | 53594.2017 | 47.0811 | 59.739 | 631.7298 | 0.3787 | 2.6406 | 3 | 7500 | 14.254 | 11.1855 | 475.4429 | 1.4772 | 0.00022593 | 0.10742 | 96.0982 | 0.00014322 | 0.12813
13.7524 | 65.1251 | 111.2074 | 133.6612 | 239.2384 | 53594.2017 | 47.0811 | 59.739 | 631.7298 | 0.3787 | 2.6406 | 3 | 7500 | 14.254 | 11.1855 | 475.4429 | 1.4772 | 0.00022593 | 0.10742 | 96.2056 | 0.00014322 | 0.12827
13.7524 | 65.1978 | 111.2074 | 133.6612 | 239.2384 | 53594.2017 | 47.0811 | 59.739 | 631.7298 | 0.3787 | 2.6406 | 3 | 7500 | 14.254 | 11.1855 | 475.4429 | 1.4772 | 0.00022593 | 0.10742 | 96.313 | 0.00014322 | 0.12842
13.7524 | 65.2705 | 111.2074 | 133.6612 | 239.2384 | 53594.2017 | 47.0811 | 59.739 | 631.7298 | 0.3787 | 2.6406 | 3 | 7500 | 14.254 | 11.1855 | 475.4429 | 1.4772 | 0.00022593 | 0.10742 | 96.4204 | 0.00014322 | 0.12856
13.7524 | 65.3432 | 111.2074 | 133.6612 | 239.2384 | 53594.2017 | 47.0811 | 59.739 | 631.7298 | 0.3787 | 2.6406 | 3 | 7500 | 14.254 | 11.1855 | 475.4429 | 1.4772 | 0.00022593 | 0.10742 | 96.5278 | 0.00014322 | 0.1287
13.7524 | 65.4159 | 111.2074 | 133.6612 | 239.2384 | 53594.2017 | 47.0811 | 59.739 | 631.7298 | 0.3787 | 2.6406 | 3 | 7500 | 14.254 | 11.1855 | 475.4429 | 1.4772 | 0.00022593 | 0.10742 | 96.6353 | 0.00014322 | 0.12885
13.7524 | 65.4887 | 111.2074 | 133.6612 | 239.2384 | 53594.2017 | 47.0811 | 59.739 | 631.7298 | 0.3787 | 2.6406 | 3 | 7500 | 14.254 | 11.1855 | 475.4429 | 1.4772 | 0.00022593 | 0.10742 | 96.7427 | 0.00014322 | 0.12899
13.7524 | 65.5614 | 111.2074 | 133.6612 | 239.2384 | 53594.2017 | 47.0811 | 59.739 | 631.7298 | 0.3787 | 2.6406 | 3 | 7500 | 14.254 | 11.1855 | 475.4429 | 1.4772 | 0.00022593 | 0.10742 | 96.8501 | 0.00014322 | 0.12913
13.7524 | 65.6341 | 111.2074 | 133.6612 | 239.2384 | 53594.2017 | 47.0811 | 59.739 | 631.7298 | 0.3787 | 2.6406 | 3 | 7500 | 14.254 | 11.1855 | 475.4429 | 1.4772 | 0.00022593 | 0.10742 | 96.9575 | 0.00014322 | 0.12928
13.7524 | 65.7068 | 111.2074 | 133.6612 | 239.2384 | 53594.2017 | 47.0811 | 59.739 | 631.7298 | 0.3787 | 2.6406 | 3 | 7500 | 14.254 | 11.1855 | 475.4429 | 1.4772 | 0.00022593 | 0.10742 | 97.0649 | 0.00014322 | 0.12942
13.7524 | 65.7795 | 111.2074 | 133.6612 | 239.2384 | 53594.2017 | 47.0811 | 59.739 | 631.7298 | 0.3787 | 2.6406 | 3 | 7500 | 14.254 | 11.1855 | 475.4429 | 1.4772 | 0.00022593 | 0.10742 | 97.1724 | 0.00014322 | 0.12956
13.7524 | 65.8522 | 111.2074 | 133.6612 | 239.2384 | 53594.2017 | 47.0811 | 59.739 | 631.7298 | 0.3787 | 2.6406 | 3 | 7500 | 14.254 | 11.1855 | 475.4429 | 1.4772 | 0.00022593 | 0.10742 | 97.2798 | 0.00014322 | 0.12971
13.7524 | 65.9249 | 111.2074 | 133.6612 | 239.2384 | 53594.2017 | 47.0811 | 59.739 | 631.7298 | 0.3787 | 2.6406 | 3 | 7500 | 14.254 | 11.1855 | 475.4429 | 1.4772 | 0.00022593 | 0.10742 | 97.3872 | 0.00014322 | 0.12985
13.7524 | 65.9977 | 111.2074 | 133.6612 | 239.2384 | 53594.2017 | 47.0811 | 59.739 | 631.7298 | 0.3787 | 2.6406 | 3 | 7500 | 14.254 | 11.1855 | 475.4429 | 1.4772 | 0.00022593 | 0.10742 | 97.4946 | 0.00014322 | 0.12999
13.7524 | 66.0704 | 111.2074 | 133.6612 | 239.2384 | 53594.2017 | 47.0811 | 59.739 | 631.7298 | 0.3787 | 2.6406 | 3 | 7500 | 14.254 | 11.1855 | 475.4429 | 1.4772 | 0.00022593 | 0.10742 | 97.602 | 0.00014322 | 0.13014
13.7524 | 66.1431 | 111.2074 | 133.6612 | 239.2384 | 53594.2017 | 47.0811 | 59.739 | 631.7298 | 0.3787 | 2.6406 | 3 | 7500 | 14.254 | 11.1855 | 475.4429 | 1.4772 | 0.00022593 | 0.10742 | 97.7094 | 0.00014322 | 0.13028
13.7524 | 66.2158 | 111.2074 | 133.6612 | 239.2384 | 53594.2017 | 47.0811 | 59.739 | 631.7298 | 0.3787 | 2.6406 | 3 | 7500 | 14.254 | 11.1855 | 475.4429 | 1.4772 | 0.00022593 | 0.10742 | 97.8169 | 0.00014322 | 0.13042
13.7524 | 66.2885 | 111.2074 | 133.6612 | 239.2384 | 53594.2017 | 47.0811 | 59.739 | 631.7298 | 0.3787 | 2.6406 | 3 | 7500 | 14.254 | 11.1855 | 475.4429 | 1.4772 | 0.00022593 | 0.10742 | 97.9243 | 0.00014322 | 0.13057
13.7524 | 66.3612 | 111.2074 | 133.6612 | 239.2384 | 53594.2017 | 47.0811 | 59.739 | 631.7298 | 0.3787 | 2.6406 | 3 | 7500 | 14.254 | 11.1855 | 475.4429 | 1.4772 | 0.00022593 | 0.10742 | 98.0317 | 0.00014322 | 0.13071
13.7524 | 66.4339 | 111.2074 | 133.6612 | 239.2384 | 53594.2017 | 47.0811 | 59.739 | 631.7298 | 0.3787 | 2.6406 | 3 | 7500 | 14.254 | 11.1855 | 475.4429 | 1.4772 | 0.00022593 | 0.10742 | 98.1391 | 0.00014322 | 0.13085
13.7524 | 66.5067 | 111.2074 | 133.6612 | 239.2384 | 53594.2017 | 47.0811 | 59.739 | 631.7298 | 0.3787 | 2.6406 | 3 | 7500 | 14.254 | 11.1855 | 475.4429 | 1.4772 | 0.00022593 | 0.10742 | 98.2465 | 0.00014322 | 0.131
13.7524 | 66.5794 | 111.2074 | 133.6612 | 239.2384 | 53594.2017 | 47.0811 | 59.739 | 631.7298 | 0.3787 | 2.6406 | 3 | 7500 | 14.254 | 11.1855 | 475.4429 | 1.4772 | 0.00022593 | 0.10742 | 98.3539 | 0.00014322 | 0.13114
13.7524 | 66.6521 | 111.2074 | 133.6612 | 239.2384 | 53594.2017 | 47.0811 | 59.739 | 631.7298 | 0.3787 | 2.6406 | 3 | 7500 | 14.254 | 11.1855 | 475.4429 | 1.4772 | 0.00022593 | 0.10742 | 98.4614 | 0.00014322 | 0.13128
13.7524 | 66.7248 | 111.2074 | 133.6612 | 239.2384 | 53594.2017 | 47.0811 | 59.739 | 631.7298 | 0.3787 | 2.6406 | 3 | 7500 | 14.254 | 11.1855 | 475.4429 | 1.4772 | 0.00022593 | 0.10742 | 98.5688 | 0.00014322 | 0.13143
13.7524 | 66.7975 | 111.2074 | 133.6612 | 239.2384 | 53594.2017 | 47.0811 | 59.739 | 631.7298 | 0.3787 | 2.6406 | 3 | 7500 | 14.254 | 11.1855 | 475.4429 | 1.4772 | 0.00022593 | 0.10742 | 98.6762 | 0.00014322 | 0.13157
13.7524 | 66.8702 | 111.2074 | 133.6612 | 239.2384 | 53594.2017 | 47.0811 | 59.739 | 631.7298 | 0.3787 | 2.6406 | 3 | 7500 | 14.254 | 11.1855 | 475.4429 | 1.4772 | 0.00022593 | 0.10742 | 98.7836 | 0.00014322 | 0.13171
13.7524 | 66.943 | 111.2074 | 133.6612 | 239.2384 | 53594.2017 | 47.0811 | 59.739 | 631.7298 | 0.3787 | 2.6406 | 3 | 7500 | 14.254 | 11.1855 | 475.4429 | 1.4772 | 0.00022593 | 0.10742 | 98.891 | 0.00014322 | 0.13185
13.7524 | 67.0157 | 111.2074 | 133.6612 | 239.2384 | 53594.2017 | 47.0811 | 59.739 | 631.7298 | 0.3787 | 2.6406 | 3 | 7500 | 14.254 | 11.1855 | 475.4429 | 1.4772 | 0.00022593 | 0.10742 | 98.9984 | 0.00014322 | 0.132
13.7524 | 67.0884 | 111.2074 | 133.6612 | 239.2384 | 53594.2017 | 47.0811 | 59.739 | 631.7298 | 0.3787 | 2.6406 | 3 | 7500 | 14.254 | 11.1855 | 475.4429 | 1.4772 | 0.00022593 | 0.10742 | 99.1059 | 0.00014322 | 0.13214
13.7524 | 67.1611 | 111.2074 | 133.6612 | 239.2384 | 53594.2017 | 47.0811 | 59.739 | 631.7298 | 0.3787 | 2.6406 | 3 | 7500 | 14.254 | 11.1855 | 475.4429 | 1.4772 | 0.00022593 | 0.10742 | 99.2133 | 0.00014322 | 0.13228
13.7524 | 67.2338 | 111.2074 | 133.6612 | 239.2384 | 53594.2017 | 47.0811 | 59.739 | 631.7298 | 0.3787 | 2.6406 | 3 | 7500 | 14.254 | 11.1855 | 475.4429 | 1.4772 | 0.00022593 | 0.10742 | 99.3207 | 0.00014322 | 0.13243
13.7524 | 67.3065 | 111.2074 | 133.6612 | 239.2384 | 53594.2017 | 47.0811 | 59.739 | 631.7298 | 0.3787 | 2.6406 | 3 | 7500 | 14.254 | 11.1855 | 475.4429 | 1.4772 | 0.00022593 | 0.10742 | 99.4281 | 0.00014322 | 0.13257
13.7524 | 67.3792 | 111.2074 | 133.6612 | 239.2384 | 53594.2017 | 47.0811 | 59.739 | 631.7298 | 0.3787 | 2.6406 | 3 | 7500 | 14.254 | 11.1855 | 475.4429 | 1.4772 | 0.00022593 | 0.10742 | 99.5355 | 0.00014322 | 0.13271
13.7524 | 67.452 | 111.2074 | 133.6612 | 239.2384 | 53594.2017 | 47.0811 | 59.739 | 631.7298 | 0.3787 | 2.6406 | 3 | 7500 | 14.254 | 11.1855 | 475.4429 | 1.4772 | 0.00022593 | 0.10742 | 99.6429 | 0.00014322 | 0.13286
13.7524 | 67.5247 | 111.2074 | 133.6612 | 239.2384 | 53594.2017 | 47.0811 | 59.739 | 631.7298 | 0.3787 | 2.6406 | 3 | 7500 | 14.254 | 11.1855 | 475.4429 | 1.4772 | 0.00022593 | 0.10742 | 99.7504 | 0.00014322 | 0.133
13.7524 | 67.5974 | 111.2074 | 133.6612 | 239.2384 | 53594.2017 | 47.0811 | 59.739 | 631.7298 | 0.3787 | 2.6406 | 3 | 7500 | 14.254 | 11.1855 | 475.4429 | 1.4772 | 0.00022593 | 0.10742 | 99.8578 | 0.00014322 | 0.13314
13.7524 | 67.6701 | 111.2074 | 133.6612 | 239.2384 | 53594.2017 | 47.0811 | 59.739 | 631.7298 | 0.3787 | 2.6406 | 3 | 7500 | 14.254 | 11.1855 | 475.4429 | 1.4772 | 0.00022593 | 0.10742 | 99.9652 | 0.00014322 | 0.13329
13.7524 | 67.7428 | 111.2074 | 133.6612 | 239.2384 | 53594.2017 | 47.0811 | 59.739 | 631.7298 | 0.3787 | 2.6406 | 3 | 7500 | 14.254 | 11.1855 | 475.4429 | 1.4772 | 0.00022593 | 0.10742 | 100.0726 | 0.00014322 | 0.13343
13.7524 | 67.8155 | 111.2074 | 133.6612 | 239.2384 | 53594.2017 | 47.0811 | 59.739 | 631.7298 | 0.3787 | 2.6406 | 3 | 7500 | 14.254 | 11.1855 | 475.4429 | 1.4772 | 0.00022593 | 0.10742 | 100.18 | 0.00014322 | 0.13357
13.7524 | 67.8882 | 111.2074 | 133.6612 | 239.2384 | 53594.2017 | 47.0811 | 59.739 | 631.7298 | 0.3787 | 2.6406 | 3 | 7500 | 14.254 | 11.1855 | 475.4429 | 1.4772 | 0.00022593 | 0.10742 | 100.2874 | 0.00014322 | 0.13372
13.7524 | 67.961 | 111.2074 | 133.6612 | 239.2384 | 53594.2017 | 47.0811 | 59.739 | 631.7298 | 0.3787 | 2.6406 | 3 | 7500 | 14.254 | 11.1855 | 475.4429 | 1.4772 | 0.00022593 | 0.10742 | 100.3949 | 0.00014322 | 0.13386
13.7524 | 68.0337 | 111.2074 | 133.6612 | 239.2384 | 53594.2017 | 47.0811 | 59.739 | 631.7298 | 0.3787 | 2.6406 | 3 | 7500 | 14.254 | 11.1855 | 475.4429 | 1.4772 | 0.00022593 | 0.10742 | 100.5023 | 0.00014322 | 0.134
13.7524 | 68.1064 | 111.2074 | 133.6612 | 239.2384 | 53594.2017 | 47.0811 | 59.739 | 631.7298 | 0.3787 | 2.6406 | 3 | 7500 | 14.254 | 11.1855 | 475.4429 | 1.4772 | 0.00022593 | 0.10742 | 100.6097 | 0.00014322 | 0.13415
13.7524 | 68.1791 | 111.2074 | 133.6612 | 239.2384 | 53594.2017 | 47.0811 | 59.739 | 631.7298 | 0.3787 | 2.6406 | 3 | 7500 | 14.254 | 11.1855 | 475.4429 | 1.4772 | 0.00022593 | 0.10742 | 100.7171 | 0.00014322 | 0.13429
13.7524 | 68.2518 | 111.2074 | 133.6612 | 239.2384 | 53594.2017 | 47.0811 | 59.739 | 631.7298 | 0.3787 | 2.6406 | 3 | 7500 | 14.254 | 11.1855 | 475.4429 | 1.4772 | 0.00022593 | 0.10742 | 100.8245 | 0.00014322 | 0.13443
13.7524 | 68.3245 | 111.2074 | 133.6612 | 239.2384 | 53594.2017 | 47.0811 | 59.739 | 631.7298 | 0.3787 | 2.6406 | 3 | 7500 | 14.254 | 11.1855 | 475.4429 | 1.4772 | 0.00022593 | 0.10742 | 100.9319 | 0.00014322 | 0.13458
13.7524 | 68.3972 | 111.2074 | 133.6612 | 239.2384 | 53594.2017 | 47.0811 | 59.739 | 631.7298 | 0.3787 | 2.6406 | 3 | 7500 | 14.254 | 11.1855 | 475.4429 | 1.4772 | 0.00022593 | 0.10742 | 101.0394 | 0.00014322 | 0.13472
13.7524 | 68.47 | 111.2074 | 133.6612 | 239.2384 | 53594.2017 | 47.0811 | 59.739 | 631.7298 | 0.3787 | 2.6406 | 3 | 7500 | 14.254 | 11.1855 | 475.4429 | 1.4772 | 0.00022593 | 0.10742 | 101.1468 | 0.00014322 | 0.13486
13.7524 | 68.5427 | 111.2074 | 133.6612 | 239.2384 | 53594.2017 | 47.0811 | 59.739 | 631.7298 | 0.3787 | 2.6406 | 3 | 7500 | 14.254 | 11.1855 | 475.4429 | 1.4772 | 0.00022593 | 0.10742 | 101.2542 | 0.00014322 | 0.13501
13.7524 | 68.6154 | 111.2074 | 133.6612 | 239.2384 | 53594.2017 | 47.0811 | 59.739 | 631.7298 | 0.3787 | 2.6406 | 3 | 7500 | 14.254 | 11.1855 | 475.4429 | 1.4772 | 0.00022593 | 0.10742 | 101.3616 | 0.00014322 | 0.13515
13.7524 | 68.6881 | 111.2074 | 133.6612 | 239.2384 | 53594.2017 | 47.0811 | 59.739 | 631.7298 | 0.3787 | 2.6406 | 3 | 7500 | 14.254 | 11.1855 | 475.4429 | 1.4772 | 0.00022593 | 0.10742 | 101.469 | 0.00014322 | 0.13529
13.7524 | 68.7608 | 111.2074 | 133.6612 | 239.2384 | 53594.2017 | 47.0811 | 59.739 | 631.7298 | 0.3787 | 2.6406 | 3 | 7500 | 14.254 | 11.1855 | 475.4429 | 1.4772 | 0.00022593 | 0.10742 | 101.5764 | 0.00014322 | 0.13544
13.7524 | 68.8335 | 111.2074 | 133.6612 | 239.2384 | 53594.2017 | 47.0811 | 59.739 | 631.7298 | 0.3787 | 2.6406 | 3 | 7500 | 14.254 | 11.1855 | 475.4429 | 1.4772 | 0.00022593 | 0.10742 | 101.6839 | 0.00014322 | 0.13558
13.7524 | 68.9062 | 111.2074 | 133.6612 | 239.2384 | 53594.2017 | 47.0811 | 59.739 | 631.7298 | 0.3787 | 2.6406 | 3 | 7500 | 14.254 | 11.1855 | 475.4429 | 1.4772 | 0.00022593 | 0.10742 | 101.7913 | 0.00014322 | 0.13572
13.7524 | 68.979 | 111.2074 | 133.6612 | 239.2384 | 53594.2017 | 47.0811 | 59.739 | 631.7298 | 0.3787 | 2.6406 | 3 | 7500 | 14.254 | 11.1855 | 475.4429 | 1.4772 | 0.00022593 | 0.10742 | 101.8987 | 0.00014322 | 0.13586
13.7524 | 69.0517 | 111.2074 | 133.6612 | 239.2384 | 53594.2017 | 47.0811 | 59.739 | 631.7298 | 0.3787 | 2.6406 | 3 | 7500 | 14.254 | 11.1855 | 475.4429 | 1.4772 | 0.00022593 | 0.10742 | 102.0061 | 0.00014322 | 0.13601
13.7524 | 69.1244 | 111.2074 | 133.6612 | 239.2384 | 53594.2017 | 47.0811 | 59.739 | 631.7298 | 0.3787 | 2.6406 | 3 | 7500 | 14.254 | 11.1855 | 475.4429 | 1.4772 | 0.00022593 | 0.10742 | 102.1135 | 0.00014322 | 0.13615
13.7524 | 69.1971 | 111.2074 | 133.6612 | 239.2384 | 53594.2017 | 47.0811 | 59.739 | 631.7298 | 0.3787 | 2.6406 | 3 | 7500 | 14.254 | 11.1855 | 475.4429 | 1.4772 | 0.00022593 | 0.10742 | 102.221 | 0.00014322 | 0.13629
13.7524 | 69.2698 | 111.2074 | 133.6612 | 239.2384 | 53594.2017 | 47.0811 | 59.739 | 631.7298 | 0.3787 | 2.6406 | 3 | 7500 | 14.254 | 11.1855 | 475.4429 | 1.4772 | 0.00022593 | 0.10742 | 102.3284 | 0.00014322 | 0.13644
13.7524 | 69.3425 | 111.2074 | 133.6612 | 239.2384 | 53594.2017 | 47.0811 | 59.739 | 631.7298 | 0.3787 | 2.6406 | 3 | 7500 | 14.254 | 11.1855 | 475.4429 | 1.4772 | 0.00022593 | 0.10742 | 102.4358 | 0.00014322 | 0.13658
13.7524 | 69.4152 | 111.2074 | 133.6612 | 239.2384 | 53594.2017 | 47.0811 | 59.739 | 631.7298 | 0.3787 | 2.6406 | 3 | 7500 | 14.254 | 11.1855 | 475.4429 | 1.4772 | 0.00022593 | 0.10742 | 102.5432 | 0.00014322 | 0.13672
13.7524 | 69.488 | 111.2074 | 133.6612 | 239.2384 | 53594.2017 | 47.0811 | 59.739 | 631.7298 | 0.3787 | 2.6406 | 3 | 7500 | 14.254 | 11.1855 | 475.4429 | 1.4772 | 0.00022593 | 0.10742 | 102.6506 | 0.00014322 | 0.13687
13.7524 | 69.5607 | 111.2074 | 133.6612 | 239.2384 | 53594.2017 | 47.0811 | 59.739 | 631.7298 | 0.3787 | 2.6406 | 3 | 7500 | 14.254 | 11.1855 | 475.4429 | 1.4772 | 0.00022593 | 0.10742 | 102.758 | 0.00014322 | 0.13701
13.7524 | 69.6334 | 111.2074 | 133.6612 | 239.2384 | 53594.2017 | 47.0811 | 59.739 | 631.7298 | 0.3787 | 2.6406 | 3 | 7500 | 14.254 | 11.1855 | 475.4429 | 1.4772 | 0.00022593 | 0.10742 | 102.8655 | 0.00014322 | 0.13715
13.7524 | 69.7061 | 111.2074 | 133.6612 | 239.2384 | 53594.2017 | 47.0811 | 59.739 | 631.7298 | 0.3787 | 2.6406 | 3 | 7500 | 14.254 | 11.1855 | 475.4429 | 1.4772 | 0.00022593 | 0.10742 | 102.9729 | 0.00014322 | 0.1373
13.7524 | 69.7788 | 111.2074 | 133.6612 | 239.2384 | 53594.2017 | 47.0811 | 59.739 | 631.7298 | 0.3787 | 2.6406 | 3 | 7500 | 14.254 | 11.1855 | 475.4429 | 1.4772 | 0.00022593 | 0.10742 | 103.0803 | 0.00014322 | 0.13744
13.7524 | 69.8515 | 111.2074 | 133.6612 | 239.2384 | 53594.2017 | 47.0811 | 59.739 | 631.7298 | 0.3787 | 2.6406 | 3 | 7500 | 14.254 | 11.1855 | 475.4429 | 1.4772 | 0.00022593 | 0.10742 | 103.1877 | 0.00014322 | 0.13758
13.7524 | 69.9243 | 111.2074 | 133.6612 | 239.2384 | 53594.2017 | 47.0811 | 59.739 | 631.7298 | 0.3787 | 2.6406 | 3 | 7500 | 14.254 | 11.1855 | 475.4429 | 1.4772 | 0.00022593 | 0.10742 | 103.2951 | 0.00014322 | 0.13773
13.7524 | 69.997 | 111.2074 | 133.6612 | 239.2384 | 53594.2017 | 47.0811 | 59.739 | 631.7298 | 0.3787 | 2.6406 | 3 | 7500 | 14.254 | 11.1855 | 475.4429 | 1.4772 | 0.00022593 | 0.10742 | 103.4025 | 0.00014322 | 0.13787
13.7524 | 70.0697 | 111.2074 | 133.6612 | 239.2384 | 53594.2017 | 47.0811 | 59.739 | 631.7298 | 0.3787 | 2.6406 | 3 | 7500 | 14.254 | 11.1855 | 475.4429 | 1.4772 | 0.00022593 | 0.10742 | 103.51 | 0.00014322 | 0.13801
13.7524 | 70.1424 | 111.2074 | 133.6612 | 239.2384 | 53594.2017 | 47.0811 | 59.739 | 631.7298 | 0.3787 | 2.6406 | 3 | 7500 | 14.254 | 11.1855 | 475.4429 | 1.4772 | 0.00022593 | 0.10742 | 103.6174 | 0.00014322 | 0.13816
13.7524 | 70.2151 | 111.2074 | 133.6612 | -1109.569 | 53594.2017 | 47.0811 | 59.739 | 631.7298 | -1.7564 | -0.56935 | 3 | 7500 | 14.254 | 11.1855 | 475.4429 | 1.4772 | 0.00022661 | 0.10774 | 103.7251 | 0.00014366 | 0.1383
13.7109 | 70.288 | 110.5378 | 133.6612 | -1108.8995 | 53271.5243 | 46.9392 | 59.3793 | 631.7298 | -1.7553 | -0.56969 | 3 | 7500 | 14.6829 | 11.3684 | 475.4429 | 1.5014 | 0.00023102 | 0.10984 | 103.835 | 0.00014645 | 0.13845
13.6693 | 70.3612 | 109.8679 | 133.6612 | -1108.2295 | 52948.6521 | 46.7967 | 59.0194 | 631.7298 | -1.7543 | -0.57004 | 3 | 7500 | 14.6829 | 11.3684 | 475.4429 | 1.5014 | 0.00023173 | 0.11017 | 103.9451 | 0.0001469 | 0.13859
13.6275 | 70.4346 | 109.1975 | 133.6612 | -1107.5592 | 52625.5847 | 46.6537 | 58.6593 | 631.7298 | -1.7532 | -0.57038 | 3 | 7500 | 14.6829 | 11.3684 | 475.4429 | 1.5014 | 0.00023244 | 0.11051 | 104.0556 | 0.00014735 | 0.13874
13.5856 | 70.5082 | 108.5267 | 133.6612 | -1106.8884 | 52302.3217 | 46.5102 | 58.299 | 631.7298 | -1.7522 | -0.57073 | 3 | 7500 | 14.6829 | 11.3684 | 475.4429 | 1.5014 | 0.00023317 | 0.11086 | 104.1665 | 0.00014781 | 0.13889
13.5436 | 70.582 | 107.8556 | 133.6612 | -1106.2172 | 51978.8629 | 46.3662 | 57.9384 | 631.7298 | -1.7511 | -0.57107 | 3 | 7400 | 15.1613 | 11.5802 | 482.4983 | 1.5521 | 0.00023825 | 0.11496 | 104.2815 | 0.00015328 | 0.13904
13.5013 | 70.6561 | 107.184 | 133.6612 | -1105.5457 | 51655.2078 | 46.2216 | 57.5776 | 631.7298 | -1.75 | -0.57142 | 3 | 7400 | 15.1613 | 11.5802 | 482.4983 | 1.5521 | 0.000239 | 0.11532 | 104.3968 | 0.00015376 | 0.1392
13.4589 | 70.7304 | 106.512 | 133.6612 | -1104.8737 | 51331.3561 | 46.0765 | 57.2167 | 631.7298 | -1.749 | -0.57177 | 3 | 7400 | 15.1613 | 11.5802 | 482.4983 | 1.5521 | 0.00023976 | 0.11568 | 104.5125 | 0.00015425 | 0.13935
13.4164 | 70.8049 | 105.8396 | 133.6612 | -1104.2013 | 51007.3074 | 45.9308 | 56.8555 | 631.7298 | -1.7479 | -0.57211 | 3 | 7400 | 15.1613 | 11.5802 | 482.4983 | 1.5521 | 0.00024053 | 0.11605 | 104.6285 | 0.00015474 | 0.1395
13.3737 | 70.8797 | 105.1668 | 133.6612 | -1103.5285 | 50683.0614 | 45.7846 | 56.494 | 631.7298 | -1.7468 | -0.57246 | 3 | 7300 | 15.7295 | 11.8497 | 482.4983 | 1.5882 | 0.00024691 | 0.11914 | 104.7476 | 0.00015885 | 0.13966
13.3308 | 70.9547 | 104.4936 | 133.6612 | -1102.8552 | 50358.6177 | 45.6378 | 56.1324 | 631.7298 | -1.7458 | -0.57281 | 3 | 7300 | 15.7295 | 11.8497 | 482.4983 | 1.5882 | 0.00024771 | 0.11952 | 104.8672 | 0.00015936 | 0.13982
13.2878 | 71.03 | 103.8199 | 133.6612 | -1102.1816 | 50033.976 | 45.4904 | 55.7705 | 631.7298 | -1.7447 | -0.57316 | 3 | 7300 | 15.7295 | 11.8497 | 482.4983 | 1.5882 | 0.00024852 | 0.11991 | 104.9871 | 0.00015988 | 0.13998
13.2446 | 71.1055 | 103.1459 | 133.6612 | -1101.5076 | 49709.1358 | 45.3425 | 55.4085 | 631.7298 | -1.7436 | -0.57351 | 3 | 7300 | 15.7295 | 11.8497 | 482.4983 | 1.5882 | 0.00024934 | 0.12031 | 105.1074 | 0.00016041 | 0.14014
13.2012 | 71.1812 | 102.4715 | 133.6612 | -1100.8331 | 49384.0969 | 45.194 | 55.0461 | 631.7298 | -1.7426 | -0.57387 | 3 | 7200 | 16.4302 | 12.2056 | 530.4845 | 1.7986 | 0.00025768 | 0.13669 | 105.2441 | 0.00018226 | 0.14033
13.1576 | 71.2572 | 101.7966 | 133.6612 | -1100.1583 | 49058.8588 | 45.045 | 54.6836 | 631.7298 | -1.7415 | -0.57422 | 3 | 7200 | 16.4302 | 12.2056 | 530.4845 | 1.7986 | 0.00025854 | 0.13715 | 105.3812 | 0.00018287 | 0.14051
13.1139 | 71.3335 | 101.1213 | 133.6612 | -1099.483 | 48733.4212 | 44.8953 | 54.3209 | 631.7298 | -1.7404 | -0.57457 | 3 | 7200 | 16.4302 | 12.2056 | 530.4845 | 1.7986 | 0.00025941 | 0.13761 | 105.5188 | 0.00018348 | 0.14069
13.07 | 71.41 | 100.4456 | 133.6612 | -1098.8073 | 48407.7837 | 44.7451 | 53.9579 | 631.7298 | -1.7394 | -0.57492 | 3 | 7200 | 16.4302 | 12.2056 | 530.4845 | 1.7986 | 0.00026028 | 0.13808 | 105.6569 | 0.0001841 | 0.14088
13.026 | 71.4868 | 99.7695 | 133.6612 | -1098.1312 | 48081.946 | 44.5942 | 53.5947 | 631.7298 | -1.7383 | -0.57528 | 3 | 7200 | 16.4302 | 12.2056 | 530.4845 | 1.7986 | 0.00026117 | 0.13855 | 105.7955 | 0.00018473 | 0.14106
12.9817 | 71.5638 | 99.093 | 133.6612 | -1097.4547 | 47755.9077 | 44.4428 | 53.2313 | 631.7298 | -1.7372 | -0.57563 | 3 | 7100 | 17.3084 | 12.6769 | 541.2217 | 1.9058 | 0.00027219 | 0.14731 | 105.9428 | 0.00019642 | 0.14126
12.9373 | 71.6411 | 98.416 | 133.6612 | -1096.7777 | 47429.6684 | 44.2907 | 52.8676 | 631.7298 | -1.7362 | -0.57599 | 3 | 7100 | 17.3084 | 12.6769 | 541.2217 | 1.9058 | 0.00027313 | 0.14782 | 106.0906 | 0.0001971 | 0.14145
12.8927 | 71.7187 | 97.7387 | 133.6612 | -1096.1003 | 47103.2277 | 44.138 | 52.5038 | 631.7298 | -1.7351 | -0.57634 | 3 | 7100 | 17.3084 | 12.6769 | 541.2217 | 1.9058 | 0.00027408 | 0.14834 | 106.2389 | 0.00019778 | 0.14165
12.8479 | 71.7965 | 97.0609 | 133.6612 | -1095.4226 | 46776.5853 | 43.9847 | 52.1397 | 631.7298 | -1.734 | -0.5767 | 3 | 7100 | 17.3084 | 12.6769 | 541.2217 | 1.9058 | 0.00027504 | 0.14886 | 106.3878 | 0.00019848 | 0.14185
12.803 | 71.8746 | 96.3827 | 133.6612 | -1094.7444 | 46449.7408 | 43.8308 | 51.7754 | 631.7298 | -1.7329 | -0.57706 | 3 | 7000 | 18.3463 | 13.2451 | 510.466 | 1.8781 | 0.00028839 | 0.14721 | 106.535 | 0.00019628 | 0.14205
12.7578 | 71.953 | 95.7041 | 133.6612 | -1094.0658 | 46122.6938 | 43.6762 | 51.4108 | 631.7298 | -1.7319 | -0.57741 | 3 | 7000 | 18.3463 | 13.2451 | 510.466 | 1.8781 | 0.00028942 | 0.14774 | 106.6827 | 0.00019698 | 0.14224
12.7125 | 72.0316 | 95.025 | 133.6612 | -1093.3867 | 45795.444 | 43.521 | 51.046 | 631.7298 | -1.7308 | -0.57777 | 3 | 7000 | 18.3463 | 13.2451 | 510.466 | 1.8781 | 0.00029046 | 0.14827 | 106.831 | 0.00019769 | 0.14244
12.667 | 72.1106 | 94.3456 | 133.6612 | -1092.7072 | 45467.9909 | 43.3651 | 50.681 | 631.7298 | -1.7297 | -0.57813 | 3 | 7000 | 18.3463 | 13.2451 | 510.466 | 1.8781 | 0.00029151 | 0.14881 | 106.9798 | 0.00019841 | 0.14264
12.6212 | 72.1898 | 93.6657 | 133.6612 | -1092.0274 | 45140.3342 | 43.2086 | 50.3158 | 631.7298 | -1.7286 | -0.57849 | 3 | 6900 | 19.2595 | 13.7028 | 504.4725 | 1.9202 | 0.00030268 | 0.1527 | 107.1325 | 0.00020359 | 0.14284
12.5753 | 72.2693 | 92.9854 | 133.6612 | -1091.3471 | 44812.4735 | 43.0514 | 49.9504 | 631.7298 | -1.7276 | -0.57885 | 3 | 6900 | 19.2595 | 13.7028 | 504.4725 | 1.9202 | 0.0003038 | 0.15326 | 107.2858 | 0.00020434 | 0.14305
12.5292 | 72.3492 | 92.3047 | 133.6612 | -1090.6663 | 44484.4084 | 42.8935 | 49.5847 | 631.7298 | -1.7265 | -0.57921 | 3 | 6900 | 19.2595 | 13.7028 | 504.4725 | 1.9202 | 0.00030493 | 0.15383 | 107.4396 | 0.0002051 | 0.14325
12.4829 | 72.4293 | 91.6235 | 133.6612 | -1089.9852 | 44156.1386 | 42.735 | 49.2188 | 631.7298 | -1.7254 | -0.57958 | 3 | 6900 | 19.2595 | 13.7028 | 504.4725 | 1.9202 | 0.00030607 | 0.1544 | 107.594 | 0.00020587 | 0.14346
12.4364 | 72.5097 | 90.9419 | 133.6612 | -1089.3036 | 43827.6636 | 42.5757 | 48.8527 | 631.7298 | -1.7243 | -0.57994 | 3 | 6800 | 19.679 | 13.7955 | 504.4725 | 1.9332 | 0.0003093 | 0.15603 | 107.75 | 0.00020804 | 0.14367
12.3896 | 72.5904 | 90.2599 | 133.6612 | -1088.6216 | 43498.9831 | 42.4158 | 48.4863 | 631.7298 | -1.7232 | -0.5803 | 3 | 6800 | 19.679 | 13.7955 | 504.4725 | 1.9332 | 0.00031047 | 0.15662 | 107.9067 | 0.00020883 | 0.14388
12.3427 | 72.6714 | 89.5775 | 133.6612 | -1087.9391 | 43170.0967 | 42.2551 | 48.1197 | 631.7298 | -1.7222 | -0.58067 | 3 | 6800 | 19.679 | 13.7955 | 504.4725 | 1.9332 | 0.00031166 | 0.15723 | 108.0639 | 0.00020963 | 0.14409
12.2956 | 72.7527 | 88.8946 | 133.6612 | -1087.2563 | 42841.004 | 42.0937 | 47.7529 | 631.7298 | -1.7211 | -0.58103 | 3 | 6800 | 19.679 | 13.7955 | 504.4725 | 1.9332 | 0.00031287 | 0.15783 | 108.2217 | 0.00021044 | 0.1443
12.2482 | 72.8344 | 88.2113 | 133.6612 | -1086.573 | 42511.7046 | 41.9316 | 47.3858 | 631.7298 | -1.72 | -0.5814 | 3 | 6700 | 19.5453 | 13.4972 | 504.4725 | 1.8914 | 0.0003073 | 0.15502 | 108.3767 | 0.0002067 | 0.1445
12.2007 | 72.9163 | 87.5276 | 133.6612 | -1085.8893 | 42182.1981 | 41.7688 | 47.0185 | 631.7298 | -1.7189 | -0.58176 | 3 | 6700 | 19.5453 | 13.4972 | 504.4725 | 1.8914 | 0.0003085 | 0.15563 | 108.5324 | 0.00020751 | 0.14471
12.1529 | 72.9986 | 86.8434 | 133.6612 | -1085.2051 | 41852.4841 | 41.6053 | 46.651 | 631.7298 | -1.7178 | -0.58213 | 3 | 6700 | 19.5453 | 13.4972 | 504.4725 | 1.8914 | 0.00030973 | 0.15625 | 108.6886 | 0.00020833 | 0.14492
12.1049 | 73.0812 | 86.1589 | 133.6612 | -1084.5205 | 41522.5623 | 41.441 | 46.2833 | 631.7298 | -1.7167 | -0.5825 | 3 | 6700 | 19.5453 | 13.4972 | 504.4725 | 1.8914 | 0.00031097 | 0.15687 | 108.8455 | 0.00020916 | 0.14513
12.0567 | 73.1642 | 85.4738 | 133.6612 | -1083.8355 | 41192.4322 | 41.2759 | 45.9153 | 631.7298 | -1.7157 | -0.58286 | 3 | 6600 | 19.7363 | 13.4226 | 504.4725 | 1.8809 | 0.00031049 | 0.15664 | 109.0021 | 0.00020885 | 0.14534
12.0082 | 73.2475 | 84.7884 | 133.6612 | -1083.1501 | 40862.0935 | 41.11 | 45.5471 | 631.7298 | -1.7146 | -0.58323 | 3 | 6600 | 19.7363 | 13.4226 | 504.4725 | 1.8809 | 0.00031176 | 0.15727 | 109.1594 | 0.0002097 | 0.14555
11.9596 | 73.3311 | 84.1025 | 133.6612 | -1082.4642 | 40531.5457 | 40.9434 | 45.1786 | 631.7298 | -1.7135 | -0.5836 | 3 | 6600 | 19.7363 | 13.4226 | 504.4725 | 1.8809 | 0.00031304 | 0.15792 | 109.3173 | 0.00021056 | 0.14576
11.9107 | 73.415 | 83.4162 | 133.6612 | -1081.7779 | 40200.7885 | 40.776 | 44.8099 | 631.7298 | -1.7124 | -0.58397 | 3 | 6500 | 19.9333 | 13.348 | 504.4725 | 1.8705 | 0.00031259 | 0.15769 | 109.475 | 0.00021026 | 0.14597
11.8615 | 73.4993 | 82.7294 | 133.6612 | -1081.0911 | 39869.8214 | 40.6078 | 44.441 | 631.7298 | -1.7113 | -0.58434 | 3 | 6500 | 19.9333 | 13.348 | 504.4725 | 1.8705 | 0.0003139 | 0.15835 | 109.6334 | 0.00021114 | 0.14618
11.8122 | 73.584 | 82.0423 | 133.6612 | -1080.4039 | 39538.6441 | 40.4388 | 44.0719 | 631.7298 | -1.7102 | -0.58472 | 3 | 6500 | 19.9333 | 13.348 | 504.4725 | 1.8705 | 0.00031522 | 0.15902 | 109.7924 | 0.00021203 | 0.14639
11.7626 | 73.669 | 81.3546 | 133.6612 | -1079.7163 | 39207.2561 | 40.269 | 43.7025 | 631.7298 | -1.7091 | -0.58509 | 2 | 7500 | 14.6829 | 11.3684 | 475.4429 | 1.5014 | 0.00026961 | 0.12819 | 109.9206 | 0.00017091 | 0.14656
11.7127 | 73.7544 | 80.6666 | 133.6612 | -1079.0282 | 38875.6571 | 40.0984 | 43.3329 | 631.7298 | -1.7081 | -0.58546 | 2 | 7500 | 14.6829 | 11.3684 | 475.4429 | 1.5014 | 0.00027077 | 0.12874 | 110.0493 | 0.00017165 | 0.14673
11.6626 | 73.8401 | 79.9781 | 133.6612 | -1078.3397 | 38543.8466 | 39.9269 | 42.963 | 631.7298 | -1.707 | -0.58584 | 2 | 7500 | 14.6829 | 11.3684 | 475.4429 | 1.5014 | 0.00027194 | 0.12929 | 110.1786 | 0.00017239 | 0.1469
11.6123 | 73.9262 | 79.2891 | 133.6612 | -1077.6508 | 38211.8243 | 39.7545 | 42.5929 | 631.7298 | -1.7059 | -0.58621 | 2 | 7400 | 15.1613 | 11.5802 | 482.4983 | 1.5521 | 0.00027822 | 0.13424 | 110.3128 | 0.00017899 | 0.14708
11.5617 | 74.0127 | 78.5997 | 133.6612 | -1076.9614 | 37879.5898 | 39.5813 | 42.2226 | 631.7298 | -1.7048 | -0.58659 | 2 | 7400 | 15.1613 | 11.5802 | 482.4983 | 1.5521 | 0.00027945 | 0.13483 | 110.4477 | 0.00017978 | 0.14726
11.5109 | 74.0996 | 77.9099 | 133.6612 | -1076.2716 | 37547.1425 | 39.4072 | 41.852 | 631.7298 | -1.7037 | -0.58696 | 2 | 7400 | 15.1613 | 11.5802 | 482.4983 | 1.5521 | 0.0002807 | 0.13544 | 110.5831 | 0.00018058 | 0.14744
11.4598 | 74.1869 | 77.2196 | 133.6612 | -1075.5813 | 37214.4822 | 39.2323 | 41.4812 | 631.7298 | -1.7026 | -0.58734 | 2 | 7400 | 15.1613 | 11.5802 | 482.4983 | 1.5521 | 0.00028196 | 0.13605 | 110.7192 | 0.00018139 | 0.14763
11.4084 | 74.2745 | 76.5289 | 133.6612 | -1074.8906 | 36881.6084 | 39.0564 | 41.1102 | 631.7298 | -1.7015 | -0.58772 | 2 | 7300 | 15.7295 | 11.8497 | 482.4983 | 1.5882 | 0.00028983 | 0.13984 | 110.859 | 0.00018646 | 0.14781
11.3568 | 74.3626 | 75.8378 | 133.6612 | -1074.1994 | 36548.5207 | 38.8797 | 40.7389 | 631.7298 | -1.7004 | -0.58809 | 2 | 7300 | 15.7295 | 11.8497 | 482.4983 | 1.5882 | 0.00029116 | 0.14049 | 110.9995 | 0.00018732 | 0.148
11.3048 | 74.451 | 75.1462 | 133.6612 | -1073.5078 | 36215.2186 | 38.702 | 40.3674 | 631.7298 | -1.6993 | -0.58847 | 2 | 7300 | 15.7295 | 11.8497 | 482.4983 | 1.5882 | 0.00029251 | 0.14114 | 111.1406 | 0.00018818 | 0.14819
11.2527 | 74.5399 | 74.4541 | 133.6612 | -1072.8158 | 35881.7019 | 38.5234 | 39.9957 | 631.7298 | -1.6982 | -0.58885 | 2 | 7200 | 16.4302 | 12.2056 | 530.4845 | 1.7986 | 0.00030271 | 0.16058 | 111.3012 | 0.00021411 | 0.1484
11.2002 | 74.6292 | 73.7616 | 133.6612 | -1072.1233 | 35547.97 | 38.3438 | 39.6237 | 631.7298 | -1.6971 | -0.58923 | 2 | 7200 | 16.4302 | 12.2056 | 530.4845 | 1.7986 | 0.00030414 | 0.16134 | 111.4626 | 0.00021513 | 0.14862
11.1475 | 74.7189 | 73.0687 | 133.6612 | -1071.4304 | 35214.0225 | 38.1633 | 39.2514 | 631.7298 | -1.696 | -0.58961 | 2 | 7200 | 16.4302 | 12.2056 | 530.4845 | 1.7986 | 0.0003056 | 0.16211 | 111.6247 | 0.00021615 | 0.14883
11.0945 | 74.809 | 72.3753 | 133.6612 | -1070.737 | 34879.8591 | 37.9818 | 38.879 | 631.7298 | -1.6949 | -0.59 | 2 | 7100 | 17.3084 | 12.6769 | 541.2217 | 1.9058 | 0.00031893 | 0.17261 | 111.7973 | 0.00023015 | 0.14906
11.0412 | 74.8996 | 71.6815 | 133.6612 | -1070.0432 | 34545.4793 | 37.7993 | 38.5062 | 631.7298 | -1.6938 | -0.59038 | 2 | 7100 | 17.3084 | 12.6769 | 541.2217 | 1.9058 | 0.00032049 | 0.17345 | 111.9707 | 0.00023127 | 0.14929
10.9876 | 74.9906 | 70.9872 | 133.6612 | -1069.3489 | 34210.8826 | 37.6158 | 38.1333 | 631.7298 | -1.6927 | -0.59076 | 2 | 7100 | 17.3084 | 12.6769 | 541.2217 | 1.9058 | 0.00032207 | 0.17431 | 112.145 | 0.00023241 | 0.14953
10.9337 | 75.0821 | 70.2925 | 133.6612 | -1068.6541 | 33876.0687 | 37.4312 | 37.7601 | 631.7298 | -1.6916 | -0.59115 | 2 | 7000 | 18.3463 | 13.2451 | 510.466 | 1.8781 | 0.00033818 | 0.17263 | 112.3177 | 0.00023017 | 0.14976
10.8795 | 75.174 | 69.5973 | 133.6612 | -1067.959 | 33541.0372 | 37.2457 | 37.3866 | 631.7298 | -1.6905 | -0.59153 | 2 | 7000 | 18.3463 | 13.2451 | 510.466 | 1.8781 | 0.00033988 | 0.1735 | 112.4912 | 0.00023133 | 0.14999
10.825 | 75.2664 | 68.9016 | 133.6612 | -1067.2633 | 33205.7876 | 37.0591 | 37.0129 | 631.7298 | -1.6894 | -0.59192 | 2 | 6900 | 19.2595 | 13.7028 | 504.4725 | 1.9202 | 0.00035342 | 0.17829 | 112.6695 | 0.00023772 | 0.15023
10.7701 | 75.3592 | 68.2056 | 133.6612 | -1066.5672 | 32870.3194 | 36.8714 | 36.639 | 631.7298 | -1.6883 | -0.5923 | 2 | 6900 | 19.2595 | 13.7028 | 504.4725 | 1.9202 | 0.00035524 | 0.17921 | 112.8487 | 0.00023894 | 0.15046
10.715 | 75.4525 | 67.509 | 133.6612 | -1065.8707 | 32534.6323 | 36.6826 | 36.2648 | 631.7298 | -1.6872 | -0.59269 | 2 | 6900 | 19.2595 | 13.7028 | 504.4725 | 1.9202 | 0.00035708 | 0.18014 | 113.0288 | 0.00024019 | 0.15071
10.6595 | 75.5464 | 66.812 | 133.6612 | -1065.1737 | 32198.7259 | 36.4928 | 35.8904 | 631.7298 | -1.6861 | -0.59308 | 2 | 6800 | 19.679 | 13.7955 | 504.4725 | 1.9332 | 0.00036139 | 0.18231 | 113.2111 | 0.00024308 | 0.15095
10.6038 | 75.6407 | 66.1145 | 133.6612 | -1064.4762 | 31862.5996 | 36.3018 | 35.5158 | 631.7298 | -1.685 | -0.59347 | 2 | 6800 | 19.679 | 13.7955 | 504.4725 | 1.9332 | 0.00036331 | 0.18328 | 113.3944 | 0.00024437 | 0.15119
10.5476 | 75.7355 | 65.4166 | 133.6612 | -1063.7783 | 31526.2531 | 36.1097 | 35.1408 | 631.7298 | -1.6839 | -0.59385 | 2 | 6800 | 19.679 | 13.7955 | 504.4725 | 1.9332 | 0.00036527 | 0.18427 | 113.5787 | 0.00024569 | 0.15144
10.4912 | 75.8308 | 64.7183 | 133.6612 | -1063.0799 | 31189.6859 | 35.9164 | 34.7657 | 631.7298 | -1.6828 | -0.59424 | 2 | 6700 | 19.5453 | 13.4972 | 504.4725 | 1.8914 | 0.00035931 | 0.18126 | 113.7599 | 0.00024168 | 0.15168
10.4344 | 75.9266 | 64.0194 | 133.6612 | -1062.3811 | 30852.8976 | 35.722 | 34.3903 | 631.7298 | -1.6817 | -0.59464 | 2 | 6700 | 19.5453 | 13.4972 | 504.4725 | 1.8914 | 0.00036129 | 0.18226 | 113.9422 | 0.00024302 | 0.15192
10.3772 | 76.023 | 63.3201 | 133.6612 | -1061.6818 | 30515.8878 | 35.5264 | 34.0146 | 631.7298 | -1.6806 | -0.59503 | 2 | 6700 | 19.5453 | 13.4972 | 504.4725 | 1.8914 | 0.0003633 | 0.18328 | 114.1255 | 0.00024437 | 0.15217
10.3198 | 76.1199 | 62.6204 | 133.6612 | -1060.982 | 30178.656 | 35.3295 | 33.6387 | 631.7298 | -1.6795 | -0.59542 | 2 | 6600 | 19.7363 | 13.4226 | 504.4725 | 1.8809 | 0.00036333 | 0.18329 | 114.3088 | 0.00024439 | 0.15241
10.2619 | 76.2173 | 61.9202 | 133.6612 | -1060.2818 | 29841.2018 | 35.1314 | 33.2626 | 631.7298 | -1.6784 | -0.59581 | 2 | 6600 | 19.7363 | 13.4226 | 504.4725 | 1.8809 | 0.00036541 | 0.18434 | 114.4931 | 0.00024578 | 0.15266
10.2037 | 76.3153 | 61.2195 | 133.6612 | -1059.5812 | 29503.5248 | 34.9321 | 32.8862 | 631.7298 | -1.6773 | -0.59621 | 2 | 6600 | 19.7363 | 13.4226 | 504.4725 | 1.8809 | 0.00036752 | 0.1854 | 114.6785 | 0.0002472 | 0.1529
10.1451 | 76.4139 | 60.5183 | 133.6612 | -1058.88 | 29165.6244 | 34.7315 | 32.5096 | 631.7298 | -1.6762 | -0.5966 | 2 | 6500 | 19.9333 | 13.348 | 504.4725 | 1.8705 | 0.00036761 | 0.18545 | 114.864 | 0.00024727 | 0.15315
10.0861 | 76.5131 | 59.8167 | 133.6612 | -1058.1784 | 28827.5003 | 34.5296 | 32.1327 | 631.7298 | -1.675 | -0.597 | 2 | 6500 | 19.9333 | 13.348 | 504.4725 | 1.8705 | 0.00036979 | 0.18655 | 115.0505 | 0.00024873 | 0.1534
10.0267 | 76.6128 | 59.1147 | 133.6612 | -1057.4763 | 28489.152 | 34.3263 | 31.7555 | 631.7298 | -1.6739 | -0.59739 | 2 | 6400 | 19.7972 | 13.0498 | 457.1666 | 1.6572 | 0.00036369 | 0.16627 | 115.2168 | 0.00022169 | 0.15362
9.967 | 76.7131 | 58.4121 | 133.6612 | -1056.7738 | 28150.5791 | 34.1218 | 31.3781 | 631.7298 | -1.6728 | -0.59779 | 2 | 6400 | 19.7972 | 13.0498 | 457.1666 | 1.6572 | 0.0003659 | 0.16728 | 115.384 | 0.00022304 | 0.15385
9.9068 | 76.8141 | 57.7091 | 133.6612 | -1056.0708 | 27811.7811 | 33.9158 | 31.0005 | 631.7298 | -1.6717 | -0.59819 | 2 | 6400 | 19.7972 | 13.0498 | 457.1666 | 1.6572 | 0.00036815 | 0.16831 | 115.5524 | 0.00022441 | 0.15407
9.8462 | 76.9156 | 57.0057 | 133.6612 | -1055.3673 | 27472.7576 | 33.7085 | 30.6226 | 631.7298 | -1.6706 | -0.59859 | 2 | 6300 | 19.7424 | 12.8071 | 457.1666 | 1.6264 | 0.00036356 | 0.16621 | 115.7186 | 0.00022161 | 0.15429
9.7853 | 77.0178 | 56.3017 | 133.6612 | -1054.6634 | 27133.5081 | 33.4997 | 30.2445 | 631.7298 | -1.6695 | -0.59899 | 2 | 6300 | 19.7424 | 12.8071 | 457.1666 | 1.6264 | 0.00036586 | 0.16726 | 115.8858 | 0.00022301 | 0.15451
9.7239 | 77.1207 | 55.5973 | 133.6612 | 294.8485 | 26794.0322 | 33.2895 | 29.8661 | 631.7298 | 0.46673 | 2.1426 | 2 | 6200 | 19.8667 | 12.6798 | 457.1666 | 1.6102 | 0.00035428 | 0.16197 | 116.0478 | 0.00021595 | 0.15473
9.9417 | 77.2213 | 58.117 | 133.6612 | 292.3288 | 28008.3266 | 34.0354 | 31.2196 | 631.7298 | 0.46274 | 2.161 | 2 | 6400 | 19.7972 | 13.0498 | 457.1666 | 1.6572 | 0.0003569 | 0.16316 | 116.2109 | 0.00021755 | 0.15495
10.1568 | 77.3197 | 60.6583 | 133.6612 | 289.7874 | 29233.0874 | 34.7716 | 32.5848 | 631.7298 | 0.45872 | 2.18 | 2 | 6500 | 19.9333 | 13.348 | 504.4725 | 1.8705 | 0.00035758 | 0.18039 | 116.3913 | 0.00024052 | 0.15519
10.3692 | 77.4161 | 63.222 | 133.6612 | 287.2238 | 30468.589 | 35.4988 | 33.9619 | 631.7298 | 0.45466 | 2.1994 | 2 | 6700 | 19.5453 | 13.4972 | 504.4725 | 1.8914 | 0.0003544 | 0.17878 | 116.5701 | 0.00023838 | 0.15543
10.5792 | 77.5107 | 65.8085 | 133.6612 | 284.6373 | 31715.1182 | 36.2177 | 35.3514 | 631.7298 | 0.45057 | 2.2194 | 2 | 6800 | 19.679 | 13.7955 | 504.4725 | 1.9332 | 0.00035525 | 0.17921 | 116.7493 | 0.00023895 | 0.15567
10.7869 | 77.6034 | 68.4186 | 133.6612 | 282.0272 | 32972.9748 | 36.9289 | 36.7534 | 631.7298 | 0.44644 | 2.24 | 2 | 6900 | 19.2595 | 13.7028 | 504.4725 | 1.9202 | 0.00034626 | 0.17468 | 116.924 | 0.00023291 | 0.1559
10.9926 | 77.6943 | 71.0528 | 133.6612 | 279.393 | 34242.4723 | 37.6331 | 38.1685 | 631.7298 | 0.44227 | 2.2611 | 2 | 7100 | 17.3084 | 12.6769 | 541.2217 | 1.9058 | 0.00031451 | 0.17022 | 117.0942 | 0.00022696 | 0.15613
11.1964 | 77.7837 | 73.7118 | 133.6612 | 276.734 | 35523.9389 | 38.3308 | 39.5969 | 631.7298 | 0.43806 | 2.2828 | 2 | 7200 | 16.4302 | 12.2056 | 530.4845 | 1.7986 | 0.00029745 | 0.15779 | 117.252 | 0.00021039 | 0.15634
11.3985 | 77.8714 | 76.3964 | 133.6612 | 274.0494 | 36817.7187 | 39.0226 | 41.039 | 631.7298 | 0.43381 | 2.3052 | 2 | 7300 | 15.7295 | 11.8497 | 482.4983 | 1.5882 | 0.00028378 | 0.13692 | 117.3889 | 0.00018257 | 0.15652
11.599 | 77.9576 | 79.1072 | 133.6612 | 271.3385 | 38124.1723 | 39.7089 | 42.4952 | 631.7298 | 0.42952 | 2.3282 | 2 | 7400 | 15.1613 | 11.5802 | 482.4983 | 1.5521 | 0.00027265 | 0.13155 | 117.5205 | 0.0001754 | 0.15669
11.798 | 78.0424 | 81.8452 | 133.6612 | 268.6006 | 39443.6784 | 40.3902 | 43.966 | 631.7298 | 0.42518 | 2.3519 | 3 | 6500 | 19.9333 | 13.348 | 504.4725 | 1.8705 | 0.00030909 | 0.15593 | 117.6764 | 0.00020791 | 0.1569
11.9957 | 78.1257 | 84.6111 | 133.6612 | 265.8347 | 40776.6347 | 41.067 | 45.4518 | 631.7298 | 0.4208 | 2.3764 | 3 | 6600 | 19.7363 | 13.4226 | 504.4725 | 1.8809 | 0.00030581 | 0.15427 | 117.8307 | 0.0002057 | 0.15711
12.1922 | 78.2077 | 87.4057 | 133.6612 | 263.0401 | 42123.4598 | 41.7397 | 46.9531 | 631.7298 | 0.41638 | 2.4016 | 3 | 6700 | 19.5453 | 13.4972 | 504.4725 | 1.8914 | 0.00030266 | 0.15268 | 117.9834 | 0.00020358 | 0.15731
12.3876 | 78.2885 | 90.2301 | 133.6612 | 260.2157 | 43484.5941 | 42.4087 | 48.4702 | 631.7298 | 0.41191 | 2.4277 | 3 | 6800 | 19.679 | 13.7955 | 504.4725 | 1.9332 | 0.00030457 | 0.15365 | 118.137 | 0.00020486 | 0.15752
12.582 | 78.368 | 93.085 | 133.6612 | 257.3607 | 44860.5019 | 43.0744 | 50.0039 | 631.7298 | 0.40739 | 2.4546 | 3 | 6900 | 19.2595 | 13.7028 | 504.4725 | 1.9202 | 0.00029794 | 0.1503 | 118.2873 | 0.0002004 | 0.15772
12.7756 | 78.4462 | 95.9717 | 133.6612 | 254.4741 | 46251.6731 | 43.7372 | 51.5546 | 631.7298 | 0.40282 | 2.4825 | 3 | 7000 | 18.3463 | 13.2451 | 510.466 | 1.8781 | 0.0002837 | 0.14482 | 118.4322 | 0.00019309 | 0.15791
12.9685 | 78.5233 | 98.8911 | 133.6612 | 251.5547 | 47658.6254 | 44.3975 | 53.1228 | 631.7298 | 0.3982 | 2.5113 | 3 | 7100 | 17.3084 | 12.6769 | 541.2217 | 1.9058 | 0.00026757 | 0.14481 | 118.577 | 0.00019308 | 0.1581
13.1607 | 78.5993 | 101.8444 | 133.6612 | 248.6014 | 49081.9059 | 45.0556 | 54.7093 | 631.7298 | 0.39352 | 2.5411 | 3 | 7200 | 16.4302 | 12.2056 | 530.4845 | 1.7986 | 0.00025392 | 0.1347 | 118.7117 | 0.0001796 | 0.15828
13.3524 | 78.6742 | 104.8328 | 133.6612 | 245.613 | 50522.0945 | 45.7118 | 56.3146 | 631.7298 | 0.38879 | 2.5721 | 3 | 7300 | 15.7295 | 11.8497 | 482.4983 | 1.5882 | 0.00024303 | 0.11726 | 118.8289 | 0.00015635 | 0.15844
13.5437 | 78.748 | 107.8575 | 133.6612 | 242.5883 | 51979.8059 | 46.3666 | 57.9395 | 631.7298 | 0.38401 | 2.6041 | 3 | 7400 | 15.1613 | 11.5802 | 482.4983 | 1.5521 | 0.00023421 | 0.113 | 118.9419 | 0.00015067 | 0.15859
13.7346 | 78.8209 | 110.92 | 133.6612 | 239.5258 | 53455.6929 | 47.0202 | 59.5846 | 631.7298 | 0.37916 | 2.6374 | 3 | 7500 | 14.6829 | 11.3684 | 475.4429 | 1.5014 | 0.00022963 | 0.10917 | 119.0511 | 0.00014557 | 0.15873
13.7524 | 78.8936 | 111.2074 | 133.6612 | 239.2384 | 53594.2017 | 47.0811 | 59.739 | 631.7298 | 0.3787 | 2.6406 | 3 | 7500 | 14.254 | 11.1855 | 475.4429 | 1.4772 | 0.00022593 | 0.10742 | 119.1585 | 0.00014322 | 0.15888
13.7524 | 78.9663 | 111.2074 | 133.6612 | 239.2384 | 53594.2017 | 47.0811 | 59.739 | 631.7298 | 0.3787 | 2.6406 | 3 | 7500 | 14.254 | 11.1855 | 475.4429 | 1.4772 | 0.00022593 | 0.10742 | 119.2659 | 0.00014322 | 0.15902
13.7524 | 79.039 | 111.2074 | 133.6612 | 239.2384 | 53594.2017 | 47.0811 | 59.739 | 631.7298 | 0.3787 | 2.6406 | 3 | 7500 | 14.254 | 11.1855 | 475.4429 | 1.4772 | 0.00022593 | 0.10742 | 119.3734 | 0.00014322 | 0.15916
13.7524 | 79.1117 | 111.2074 | 133.6612 | 239.2384 | 53594.2017 | 47.0811 | 59.739 | 631.7298 | 0.3787 | 2.6406 | 3 | 7500 | 14.254 | 11.1855 | 475.4429 | 1.4772 | 0.00022593 | 0.10742 | 119.4808 | 0.00014322 | 0.15931
13.7524 | 79.1844 | 111.2074 | 133.6612 | 239.2384 | 53594.2017 | 47.0811 | 59.739 | 631.7298 | 0.3787 | 2.6406 | 3 | 7500 | 14.254 | 11.1855 | 475.4429 | 1.4772 | 0.00022593 | 0.10742 | 119.5882 | 0.00014322 | 0.15945
13.7524 | 79.2571 | 111.2074 | 133.6612 | 239.2384 | 53594.2017 | 47.0811 | 59.739 | 631.7298 | 0.3787 | 2.6406 | 3 | 7500 | 14.254 | 11.1855 | 475.4429 | 1.4772 | 0.00022593 | 0.10742 | 119.6956 | 0.00014322 | 0.15959
13.7524 | 79.3299 | 111.2074 | 133.6612 | 239.2384 | 53594.2017 | 47.0811 | 59.739 | 631.7298 | 0.3787 | 2.6406 | 3 | 7500 | 14.254 | 11.1855 | 475.4429 | 1.4772 | 0.00022593 | 0.10742 | 119.803 | 0.00014322 | 0.15974
13.7524 | 79.4026 | 111.2074 | 133.6612 | 239.2384 | 53594.2017 | 47.0811 | 59.739 | 631.7298 | 0.3787 | 2.6406 | 3 | 7500 | 14.254 | 11.1855 | 475.4429 | 1.4772 | 0.00022593 | 0.10742 | 119.9104 | 0.00014322 | 0.15988
13.7524 | 79.4753 | 111.2074 | 133.6612 | 239.2384 | 53594.2017 | 47.0811 | 59.739 | 631.7298 | 0.3787 | 2.6406 | 3 | 7500 | 14.254 | 11.1855 | 475.4429 | 1.4772 | 0.00022593 | 0.10742 | 120.0179 | 0.00014322 | 0.16002
13.7524 | 79.548 | 111.2074 | 133.6612 | 239.2384 | 53594.2017 | 47.0811 | 59.739 | 631.7298 | 0.3787 | 2.6406 | 3 | 7500 | 14.254 | 11.1855 | 475.4429 | 1.4772 | 0.00022593 | 0.10742 | 120.1253 | 0.00014322 | 0.16017
13.7524 | 79.6207 | 111.2074 | 133.6612 | 239.2384 | 53594.2017 | 47.0811 | 59.739 | 631.7298 | 0.3787 | 2.6406 | 3 | 7500 | 14.254 | 11.1855 | 475.4429 | 1.4772 | 0.00022593 | 0.10742 | 120.2327 | 0.00014322 | 0.16031
13.7524 | 79.6934 | 111.2074 | 133.6612 | 239.2384 | 53594.2017 | 47.0811 | 59.739 | 631.7298 | 0.3787 | 2.6406 | 3 | 7500 | 14.254 | 11.1855 | 475.4429 | 1.4772 | 0.00022593 | 0.10742 | 120.3401 | 0.00014322 | 0.16045
13.7524 | 79.7661 | 111.2074 | 133.6612 | 239.2384 | 53594.2017 | 47.0811 | 59.739 | 631.7298 | 0.3787 | 2.6406 | 3 | 7500 | 14.254 | 11.1855 | 475.4429 | 1.4772 | 0.00022593 | 0.10742 | 120.4475 | 0.00014322 | 0.1606
13.7524 | 79.8389 | 111.2074 | 133.6612 | 239.2384 | 53594.2017 | 47.0811 | 59.739 | 631.7298 | 0.3787 | 2.6406 | 3 | 7500 | 14.254 | 11.1855 | 475.4429 | 1.4772 | 0.00022593 | 0.10742 | 120.5549 | 0.00014322 | 0.16074
13.7524 | 79.9116 | 111.2074 | 133.6612 | 239.2384 | 53594.2017 | 47.0811 | 59.739 | 631.7298 | 0.3787 | 2.6406 | 3 | 7500 | 14.254 | 11.1855 | 475.4429 | 1.4772 | 0.00022593 | 0.10742 | 120.6624 | 0.00014322 | 0.16088
13.7524 | 79.9843 | 111.2074 | 133.6612 | 239.2384 | 53594.2017 | 47.0811 | 59.739 | 631.7298 | 0.3787 | 2.6406 | 3 | 7500 | 14.254 | 11.1855 | 475.4429 | 1.4772 | 0.00022593 | 0.10742 | 120.7698 | 0.00014322 | 0.16103
13.7524 | 80.057 | 111.2074 | 133.6612 | 239.2384 | 53594.2017 | 47.0811 | 59.739 | 631.7298 | 0.3787 | 2.6406 | 3 | 7500 | 14.254 | 11.1855 | 475.4429 | 1.4772 | 0.00022593 | 0.10742 | 120.8772 | 0.00014322 | 0.16117
13.7524 | 80.1297 | 111.2074 | 133.6612 | 239.2384 | 53594.2017 | 47.0811 | 59.739 | 631.7298 | 0.3787 | 2.6406 | 3 | 7500 | 14.254 | 11.1855 | 475.4429 | 1.4772 | 0.00022593 | 0.10742 | 120.9846 | 0.00014322 | 0.16131
13.7524 | 80.2024 | 111.2074 | 133.6612 | 239.2384 | 53594.2017 | 47.0811 | 59.739 | 631.7298 | 0.3787 | 2.6406 | 3 | 7500 | 14.254 | 11.1855 | 475.4429 | 1.4772 | 0.00022593 | 0.10742 | 121.092 | 0.00014322 | 0.16146
13.7524 | 80.2751 | 111.2074 | 133.6612 | 239.2384 | 53594.2017 | 47.0811 | 59.739 | 631.7298 | 0.3787 | 2.6406 | 3 | 7500 | 14.254 | 11.1855 | 475.4429 | 1.4772 | 0.00022593 | 0.10742 | 121.1994 | 0.00014322 | 0.1616
13.7524 | 80.3479 | 111.2074 | 133.6612 | 239.2384 | 53594.2017 | 47.0811 | 59.739 | 631.7298 | 0.3787 | 2.6406 | 3 | 7500 | 14.254 | 11.1855 | 475.4429 | 1.4772 | 0.00022593 | 0.10742 | 121.3069 | 0.00014322 | 0.16174
13.7524 | 80.4206 | 111.2074 | 133.6612 | 239.2384 | 53594.2017 | 47.0811 | 59.739 | 631.7298 | 0.3787 | 2.6406 | 3 | 7500 | 14.254 | 11.1855 | 475.4429 | 1.4772 | 0.00022593 | 0.10742 | 121.4143 | 0.00014322 | 0.16189
13.7524 | 80.4933 | 111.2074 | 133.6612 | 239.2384 | 53594.2017 | 47.0811 | 59.739 | 631.7298 | 0.3787 | 2.6406 | 3 | 7500 | 14.254 | 11.1855 | 475.4429 | 1.4772 | 0.00022593 | 0.10742 | 121.5217 | 0.00014322 | 0.16203
13.7524 | 80.566 | 111.2074 | 133.6612 | 239.2384 | 53594.2017 | 47.0811 | 59.739 | 631.7298 | 0.3787 | 2.6406 | 3 | 7500 | 14.254 | 11.1855 | 475.4429 | 1.4772 | 0.00022593 | 0.10742 | 121.6291 | 0.00014322 | 0.16217
13.7524 | 80.6387 | 111.2074 | 133.6612 | 239.2384 | 53594.2017 | 47.0811 | 59.739 | 631.7298 | 0.3787 | 2.6406 | 3 | 7500 | 14.254 | 11.1855 | 475.4429 | 1.4772 | 0.00022593 | 0.10742 | 121.7365 | 0.00014322 | 0.16232
13.7524 | 80.7114 | 111.2074 | 133.6612 | 239.2384 | 53594.2017 | 47.0811 | 59.739 | 631.7298 | 0.3787 | 2.6406 | 3 | 7500 | 14.254 | 11.1855 | 475.4429 | 1.4772 | 0.00022593 | 0.10742 | 121.8439 | 0.00014322 | 0.16246
13.7524 | 80.7842 | 111.2074 | 133.6612 | 239.2384 | 53594.2017 | 47.0811 | 59.739 | 631.7298 | 0.3787 | 2.6406 | 3 | 7500 | 14.254 | 11.1855 | 475.4429 | 1.4772 | 0.00022593 | 0.10742 | 121.9514 | 0.00014322 | 0.1626
13.7524 | 80.8569 | 111.2074 | 133.6612 | 239.2384 | 53594.2017 | 47.0811 | 59.739 | 631.7298 | 0.3787 | 2.6406 | 3 | 7500 | 14.254 | 11.1855 | 475.4429 | 1.4772 | 0.00022593 | 0.10742 | 122.0588 | 0.00014322 | 0.16275
13.7524 | 80.9296 | 111.2074 | 133.6612 | 239.2384 | 53594.2017 | 47.0811 | 59.739 | 631.7298 | 0.3787 | 2.6406 | 3 | 7500 | 14.254 | 11.1855 | 475.4429 | 1.4772 | 0.00022593 | 0.10742 | 122.1662 | 0.00014322 | 0.16289
13.7524 | 81.0023 | 111.2074 | 133.6612 | 239.2384 | 53594.2017 | 47.0811 | 59.739 | 631.7298 | 0.3787 | 2.6406 | 3 | 7500 | 14.254 | 11.1855 | 475.4429 | 1.4772 | 0.00022593 | 0.10742 | 122.2736 | 0.00014322 | 0.16303
13.7524 | 81.075 | 111.2074 | 133.6612 | 239.2384 | 53594.2017 | 47.0811 | 59.739 | 631.7298 | 0.3787 | 2.6406 | 3 | 7500 | 14.254 | 11.1855 | 475.4429 | 1.4772 | 0.00022593 | 0.10742 | 122.381 | 0.00014322 | 0.16317
13.7524 | 81.1477 | 111.2074 | 133.6612 | 239.2384 | 53594.2017 | 47.0811 | 59.739 | 631.7298 | 0.3787 | 2.6406 | 3 | 7500 | 14.254 | 11.1855 | 475.4429 | 1.4772 | 0.00022593 | 0.10742 | 122.4884 | 0.00014322 | 0.16332
13.7524 | 81.2204 | 111.2074 | 133.6612 | 239.2384 | 53594.2017 | 47.0811 | 59.739 | 631.7298 | 0.3787 | 2.6406 | 3 | 7500 | 14.254 | 11.1855 | 475.4429 | 1.4772 | 0.00022593 | 0.10742 | 122.5959 | 0.00014322 | 0.16346
13.7524 | 81.2932 | 111.2074 | 133.6612 | 239.2384 | 53594.2017 | 47.0811 | 59.739 | 631.7298 | 0.3787 | 2.6406 | 3 | 7500 | 14.254 | 11.1855 | 475.4429 | 1.4772 | 0.00022593 | 0.10742 | 122.7033 | 0.00014322 | 0.1636
13.7524 | 81.3659 | 111.2074 | 133.6612 | 239.2384 | 53594.2017 | 47.0811 | 59.739 | 631.7298 | 0.3787 | 2.6406 | 3 | 7500 | 14.254 | 11.1855 | 475.4429 | 1.4772 | 0.00022593 | 0.10742 | 122.8107 | 0.00014322 | 0.16375
13.7524 | 81.4386 | 111.2074 | 133.6612 | 239.2384 | 53594.2017 | 47.0811 | 59.739 | 631.7298 | 0.3787 | 2.6406 | 3 | 7500 | 14.254 | 11.1855 | 475.4429 | 1.4772 | 0.00022593 | 0.10742 | 122.9181 | 0.00014322 | 0.16389
13.7524 | 81.5113 | 111.2074 | 133.6612 | 239.2384 | 53594.2017 | 47.0811 | 59.739 | 631.7298 | 0.3787 | 2.6406 | 3 | 7500 | 14.254 | 11.1855 | 475.4429 | 1.4772 | 0.00022593 | 0.10742 | 123.0255 | 0.00014322 | 0.16403
13.7524 | 81.584 | 111.2074 | 133.6612 | 239.2384 | 53594.2017 | 47.0811 | 59.739 | 631.7298 | 0.3787 | 2.6406 | 3 | 7500 | 14.254 | 11.1855 | 475.4429 | 1.4772 | 0.00022593 | 0.10742 | 123.133 | 0.00014322 | 0.16418
13.7524 | 81.6567 | 111.2074 | 133.6612 | 239.2384 | 53594.2017 | 47.0811 | 59.739 | 631.7298 | 0.3787 | 2.6406 | 3 | 7500 | 14.254 | 11.1855 | 475.4429 | 1.4772 | 0.00022593 | 0.10742 | 123.2404 | 0.00014322 | 0.16432
13.7524 | 81.7294 | 111.2074 | 133.6612 | 239.2384 | 53594.2017 | 47.0811 | 59.739 | 631.7298 | 0.3787 | 2.6406 | 3 | 7500 | 14.254 | 11.1855 | 475.4429 | 1.4772 | 0.00022593 | 0.10742 | 123.3478 | 0.00014322 | 0.16446
13.7524 | 81.8022 | 111.2074 | 133.6612 | 239.2384 | 53594.2017 | 47.0811 | 59.739 | 631.7298 | 0.3787 | 2.6406 | 3 | 7500 | 14.254 | 11.1855 | 475.4429 | 1.4772 | 0.00022593 | 0.10742 | 123.4552 | 0.00014322 | 0.16461
13.7524 | 81.8749 | 111.2074 | 133.6612 | 239.2384 | 53594.2017 | 47.0811 | 59.739 | 631.7298 | 0.3787 | 2.6406 | 3 | 7500 | 14.254 | 11.1855 | 475.4429 | 1.4772 | 0.00022593 | 0.10742 | 123.5626 | 0.00014322 | 0.16475
13.7524 | 81.9476 | 111.2074 | 133.6612 | 239.2384 | 53594.2017 | 47.0811 | 59.739 | 631.7298 | 0.3787 | 2.6406 | 3 | 7500 | 14.254 | 11.1855 | 475.4429 | 1.4772 | 0.00022593 | 0.10742 | 123.67 | 0.00014322 | 0.16489
13.7524 | 82.0203 | 111.2074 | 133.6612 | 239.2384 | 53594.2017 | 47.0811 | 59.739 | 631.7298 | 0.3787 | 2.6406 | 3 | 7500 | 14.254 | 11.1855 | 475.4429 | 1.4772 | 0.00022593 | 0.10742 | 123.7775 | 0.00014322 | 0.16504
13.7524 | 82.093 | 111.2074 | 133.6612 | 239.2384 | 53594.2017 | 47.0811 | 59.739 | 631.7298 | 0.3787 | 2.6406 | 3 | 7500 | 14.254 | 11.1855 | 475.4429 | 1.4772 | 0.00022593 | 0.10742 | 123.8849 | 0.00014322 | 0.16518
13.7524 | 82.1657 | 111.2074 | 133.6612 | 239.2384 | 53594.2017 | 47.0811 | 59.739 | 631.7298 | 0.3787 | 2.6406 | 3 | 7500 | 14.254 | 11.1855 | 475.4429 | 1.4772 | 0.00022593 | 0.10742 | 123.9923 | 0.00014322 | 0.16532
13.7524 | 82.2384 | 111.2074 | 133.6612 | 239.2384 | 53594.2017 | 47.0811 | 59.739 | 631.7298 | 0.3787 | 2.6406 | 3 | 7500 | 14.254 | 11.1855 | 475.4429 | 1.4772 | 0.00022593 | 0.10742 | 124.0997 | 0.00014322 | 0.16547
13.7524 | 82.3112 | 111.2074 | 133.6612 | 239.2384 | 53594.2017 | 47.0811 | 59.739 | 631.7298 | 0.3787 | 2.6406 | 3 | 7500 | 14.254 | 11.1855 | 475.4429 | 1.4772 | 0.00022593 | 0.10742 | 124.2071 | 0.00014322 | 0.16561
13.7524 | 82.3839 | 111.2074 | 133.6612 | 239.2384 | 53594.2017 | 47.0811 | 59.739 | 631.7298 | 0.3787 | 2.6406 | 3 | 7500 | 14.254 | 11.1855 | 475.4429 | 1.4772 | 0.00022593 | 0.10742 | 124.3145 | 0.00014322 | 0.16575
13.7524 | 82.4566 | 111.2074 | 133.6612 | 239.2384 | 53594.2017 | 47.0811 | 59.739 | 631.7298 | 0.3787 | 2.6406 | 3 | 7500 | 14.254 | 11.1855 | 475.4429 | 1.4772 | 0.00022593 | 0.10742 | 124.422 | 0.00014322 | 0.1659
13.7524 | 82.5293 | 111.2074 | 133.6612 | 239.2384 | 53594.2017 | 47.0811 | 59.739 | 631.7298 | 0.3787 | 2.6406 | 3 | 7500 | 14.254 | 11.1855 | 475.4429 | 1.4772 | 0.00022593 | 0.10742 | 124.5294 | 0.00014322 | 0.16604
13.7524 | 82.602 | 111.2074 | 133.6612 | 239.2384 | 53594.2017 | 47.0811 | 59.739 | 631.7298 | 0.3787 | 2.6406 | 3 | 7500 | 14.254 | 11.1855 | 475.4429 | 1.4772 | 0.00022593 | 0.10742 | 124.6368 | 0.00014322 | 0.16618
13.7524 | 82.6747 | 111.2074 | 133.6612 | 239.2384 | 53594.2017 | 47.0811 | 59.739 | 631.7298 | 0.3787 | 2.6406 | 3 | 7500 | 14.254 | 11.1855 | 475.4429 | 1.4772 | 0.00022593 | 0.10742 | 124.7442 | 0.00014322 | 0.16633
13.7524 | 82.7474 | 111.2074 | 133.6612 | 239.2384 | 53594.2017 | 47.0811 | 59.739 | 631.7298 | 0.3787 | 2.6406 | 3 | 7500 | 14.254 | 11.1855 | 475.4429 | 1.4772 | 0.00022593 | 0.10742 | 124.8516 | 0.00014322 | 0.16647
13.7524 | 82.8202 | 111.2074 | 133.6612 | 239.2384 | 53594.2017 | 47.0811 | 59.739 | 631.7298 | 0.3787 | 2.6406 | 3 | 7500 | 14.254 | 11.1855 | 475.4429 | 1.4772 | 0.00022593 | 0.10742 | 124.959 | 0.00014322 | 0.16661
13.7524 | 82.8929 | 111.2074 | 133.6612 | 239.2384 | 53594.2017 | 47.0811 | 59.739 | 631.7298 | 0.3787 | 2.6406 | 3 | 7500 | 14.254 | 11.1855 | 475.4429 | 1.4772 | 0.00022593 | 0.10742 | 125.0665 | 0.00014322 | 0.16676
13.7524 | 82.9656 | 111.2074 | 133.6612 | 239.2384 | 53594.2017 | 47.0811 | 59.739 | 631.7298 | 0.3787 | 2.6406 | 3 | 7500 | 14.254 | 11.1855 | 475.4429 | 1.4772 | 0.00022593 | 0.10742 | 125.1739 | 0.00014322 | 0.1669
13.7524 | 83.0383 | 111.2074 | 133.6612 | 239.2384 | 53594.2017 | 47.0811 | 59.739 | 631.7298 | 0.3787 | 2.6406 | 3 | 7500 | 14.254 | 11.1855 | 475.4429 | 1.4772 | 0.00022593 | 0.10742 | 125.2813 | 0.00014322 | 0.16704
13.7524 | 83.111 | 111.2074 | 133.6612 | 239.2384 | 53594.2017 | 47.0811 | 59.739 | 631.7298 | 0.3787 | 2.6406 | 3 | 7500 | 14.254 | 11.1855 | 475.4429 | 1.4772 | 0.00022593 | 0.10742 | 125.3887 | 0.00014322 | 0.16718
13.7524 | 83.1837 | 111.2074 | 133.6612 | 239.2384 | 53594.2017 | 47.0811 | 59.739 | 631.7298 | 0.3787 | 2.6406 | 3 | 7500 | 14.254 | 11.1855 | 475.4429 | 1.4772 | 0.00022593 | 0.10742 | 125.4961 | 0.00014322 | 0.16733
13.7524 | 83.2565 | 111.2074 | 133.6612 | 239.2384 | 53594.2017 | 47.0811 | 59.739 | 631.7298 | 0.3787 | 2.6406 | 3 | 7500 | 14.254 | 11.1855 | 475.4429 | 1.4772 | 0.00022593 | 0.10742 | 125.6035 | 0.00014322 | 0.16747
13.7524 | 83.3292 | 111.2074 | 133.6612 | 239.2384 | 53594.2017 | 47.0811 | 59.739 | 631.7298 | 0.3787 | 2.6406 | 3 | 7500 | 14.254 | 11.1855 | 475.4429 | 1.4772 | 0.00022593 | 0.10742 | 125.711 | 0.00014322 | 0.16761
13.7524 | 83.4019 | 111.2074 | 133.6612 | 239.2384 | 53594.2017 | 47.0811 | 59.739 | 631.7298 | 0.3787 | 2.6406 | 3 | 7500 | 14.254 | 11.1855 | 475.4429 | 1.4772 | 0.00022593 | 0.10742 | 125.8184 | 0.00014322 | 0.16776
13.7524 | 83.4746 | 111.2074 | 133.6612 | 239.2384 | 53594.2017 | 47.0811 | 59.739 | 631.7298 | 0.3787 | 2.6406 | 3 | 7500 | 14.254 | 11.1855 | 475.4429 | 1.4772 | 0.00022593 | 0.10742 | 125.9258 | 0.00014322 | 0.1679
13.7524 | 83.5473 | 111.2074 | 133.6612 | 239.2384 | 53594.2017 | 47.0811 | 59.739 | 631.7298 | 0.3787 | 2.6406 | 3 | 7500 | 14.254 | 11.1855 | 475.4429 | 1.4772 | 0.00022593 | 0.10742 | 126.0332 | 0.00014322 | 0.16804
13.7524 | 83.62 | 111.2074 | 133.6612 | 239.2384 | 53594.2017 | 47.0811 | 59.739 | 631.7298 | 0.3787 | 2.6406 | 3 | 7500 | 14.254 | 11.1855 | 475.4429 | 1.4772 | 0.00022593 | 0.10742 | 126.1406 | 0.00014322 | 0.16819
13.7524 | 83.6927 | 111.2074 | 133.6612 | 239.2384 | 53594.2017 | 47.0811 | 59.739 | 631.7298 | 0.3787 | 2.6406 | 3 | 7500 | 14.254 | 11.1855 | 475.4429 | 1.4772 | 0.00022593 | 0.10742 | 126.248 | 0.00014322 | 0.16833
13.7524 | 83.7655 | 111.2074 | 133.6612 | 239.2384 | 53594.2017 | 47.0811 | 59.739 | 631.7298 | 0.3787 | 2.6406 | 3 | 7500 | 14.254 | 11.1855 | 475.4429 | 1.4772 | 0.00022593 | 0.10742 | 126.3555 | 0.00014322 | 0.16847
13.7524 | 83.8382 | 111.2074 | 133.6612 | 239.2384 | 53594.2017 | 47.0811 | 59.739 | 631.7298 | 0.3787 | 2.6406 | 3 | 7500 | 14.254 | 11.1855 | 475.4429 | 1.4772 | 0.00022593 | 0.10742 | 126.4629 | 0.00014322 | 0.16862
13.7524 | 83.9109 | 111.2074 | 133.6612 | 239.2384 | 53594.2017 | 47.0811 | 59.739 | 631.7298 | 0.3787 | 2.6406 | 3 | 7500 | 14.254 | 11.1855 | 475.4429 | 1.4772 | 0.00022593 | 0.10742 | 126.5703 | 0.00014322 | 0.16876
13.7524 | 83.9836 | 111.2074 | 133.6612 | 239.2384 | 53594.2017 | 47.0811 | 59.739 | 631.7298 | 0.3787 | 2.6406 | 3 | 7500 | 14.254 | 11.1855 | 475.4429 | 1.4772 | 0.00022593 | 0.10742 | 126.6777 | 0.00014322 | 0.1689
13.7524 | 84.0563 | 111.2074 | 133.6612 | 239.2384 | 53594.2017 | 47.0811 | 59.739 | 631.7298 | 0.3787 | 2.6406 | 3 | 7500 | 14.254 | 11.1855 | 475.4429 | 1.4772 | 0.00022593 | 0.10742 | 126.7851 | 0.00014322 | 0.16905
13.7524 | 84.129 | 111.2074 | 133.6612 | 239.2384 | 53594.2017 | 47.0811 | 59.739 | 631.7298 | 0.3787 | 2.6406 | 3 | 7500 | 14.254 | 11.1855 | 475.4429 | 1.4772 | 0.00022593 | 0.10742 | 126.8925 | 0.00014322 | 0.16919
13.7524 | 84.2017 | 111.2074 | 133.6612 | 239.2384 | 53594.2017 | 47.0811 | 59.739 | 631.7298 | 0.3787 | 2.6406 | 3 | 7500 | 14.254 | 11.1855 | 475.4429 | 1.4772 | 0.00022593 | 0.10742 | 127 | 0.00014322 | 0.16933
13.7524 | 84.2745 | 111.2074 | 133.6612 | 239.2384 | 53594.2017 | 47.0811 | 59.739 | 631.7298 | 0.3787 | 2.6406 | 3 | 7500 | 14.254 | 11.1855 | 475.4429 | 1.4772 | 0.00022593 | 0.10742 | 127.1074 | 0.00014322 | 0.16948
13.7524 | 84.3472 | 111.2074 | 133.6612 | 239.2384 | 53594.2017 | 47.0811 | 59.739 | 631.7298 | 0.3787 | 2.6406 | 3 | 7500 | 14.254 | 11.1855 | 475.4429 | 1.4772 | 0.00022593 | 0.10742 | 127.2148 | 0.00014322 | 0.16962
13.7524 | 84.4199 | 111.2074 | 133.6612 | 239.2384 | 53594.2017 | 47.0811 | 59.739 | 631.7298 | 0.3787 | 2.6406 | 3 | 7500 | 14.254 | 11.1855 | 475.4429 | 1.4772 | 0.00022593 | 0.10742 | 127.3222 | 0.00014322 | 0.16976
13.7524 | 84.4926 | 111.2074 | 133.6612 | 239.2384 | 53594.2017 | 47.0811 | 59.739 | 631.7298 | 0.3787 | 2.6406 | 3 | 7500 | 14.254 | 11.1855 | 475.4429 | 1.4772 | 0.00022593 | 0.10742 | 127.4296 | 0.00014322 | 0.16991
13.7524 | 84.5653 | 111.2074 | 133.6612 | 239.2384 | 53594.2017 | 47.0811 | 59.739 | 631.7298 | 0.3787 | 2.6406 | 3 | 7500 | 14.254 | 11.1855 | 475.4429 | 1.4772 | 0.00022593 | 0.10742 | 127.5371 | 0.00014322 | 0.17005
13.7524 | 84.638 | 111.2074 | 133.6612 | 239.2384 | 53594.2017 | 47.0811 | 59.739 | 631.7298 | 0.3787 | 2.6406 | 3 | 7500 | 14.254 | 11.1855 | 475.4429 | 1.4772 | 0.00022593 | 0.10742 | 127.6445 | 0.00014322 | 0.17019
13.7524 | 84.7107 | 111.2074 | 133.6612 | 239.2384 | 53594.2017 | 47.0811 | 59.739 | 631.7298 | 0.3787 | 2.6406 | 3 | 7500 | 14.254 | 11.1855 | 475.4429 | 1.4772 | 0.00022593 | 0.10742 | 127.7519 | 0.00014322 | 0.17034
13.7524 | 84.7835 | 111.2074 | 133.6612 | 239.2384 | 53594.2017 | 47.0811 | 59.739 | 631.7298 | 0.3787 | 2.6406 | 3 | 7500 | 14.254 | 11.1855 | 475.4429 | 1.4772 | 0.00022593 | 0.10742 | 127.8593 | 0.00014322 | 0.17048
13.7524 | 84.8562 | 111.2074 | 133.6612 | 239.2384 | 53594.2017 | 47.0811 | 59.739 | 631.7298 | 0.3787 | 2.6406 | 3 | 7500 | 14.254 | 11.1855 | 475.4429 | 1.4772 | 0.00022593 | 0.10742 | 127.9667 | 0.00014322 | 0.17062
13.7524 | 84.9289 | 111.2074 | 133.6612 | 239.2384 | 53594.2017 | 47.0811 | 59.739 | 631.7298 | 0.3787 | 2.6406 | 3 | 7500 | 14.254 | 11.1855 | 475.4429 | 1.4772 | 0.00022593 | 0.10742 | 128.0741 | 0.00014322 | 0.17077
13.7524 | 85.0016 | 111.2074 | 133.6612 | 239.2384 | 53594.2017 | 47.0811 | 59.739 | 631.7298 | 0.3787 | 2.6406 | 3 | 7500 | 14.254 | 11.1855 | 475.4429 | 1.4772 | 0.00022593 | 0.10742 | 128.1816 | 0.00014322 | 0.17091
13.7524 | 85.0743 | 111.2074 | 133.6612 | 239.2384 | 53594.2017 | 47.0811 | 59.739 | 631.7298 | 0.3787 | 2.6406 | 3 | 7500 | 14.254 | 11.1855 | 475.4429 | 1.4772 | 0.00022593 | 0.10742 | 128.289 | 0.00014322 | 0.17105
13.7524 | 85.147 | 111.2074 | 133.6612 | 239.2384 | 53594.2017 | 47.0811 | 59.739 | 631.7298 | 0.3787 | 2.6406 | 3 | 7500 | 14.254 | 11.1855 | 475.4429 | 1.4772 | 0.00022593 | 0.10742 | 128.3964 | 0.00014322 | 0.1712
13.7524 | 85.2197 | 111.2074 | 133.6612 | 239.2384 | 53594.2017 | 47.0811 | 59.739 | 631.7298 | 0.3787 | 2.6406 | 3 | 7500 | 14.254 | 11.1855 | 475.4429 | 1.4772 | 0.00022593 | 0.10742 | 128.5038 | 0.00014322 | 0.17134
13.7524 | 85.2925 | 111.2074 | 133.6612 | 239.2384 | 53594.2017 | 47.0811 | 59.739 | 631.7298 | 0.3787 | 2.6406 | 3 | 7500 | 14.254 | 11.1855 | 475.4429 | 1.4772 | 0.00022593 | 0.10742 | 128.6112 | 0.00014322 | 0.17148
13.7524 | 85.3652 | 111.2074 | 133.6612 | 239.2384 | 53594.2017 | 47.0811 | 59.739 | 631.7298 | 0.3787 | 2.6406 | 3 | 7500 | 14.254 | 11.1855 | 475.4429 | 1.4772 | 0.00022593 | 0.10742 | 128.7186 | 0.00014322 | 0.17162
13.7524 | 85.4379 | 111.2074 | 133.6612 | 239.2384 | 53594.2017 | 47.0811 | 59.739 | 631.7298 | 0.3787 | 2.6406 | 3 | 7500 | 14.254 | 11.1855 | 475.4429 | 1.4772 | 0.00022593 | 0.10742 | 128.8261 | 0.00014322 | 0.17177
13.7524 | 85.5106 | 111.2074 | 133.6612 | -450.3705 | 53594.2017 | 47.0811 | 59.739 | 631.7298 | -0.71292 | -1.4027 | 3 | 7500 | 14.254 | 11.1855 | 475.4429 | 1.4772 | 0.00022762 | 0.10822 | 128.9343 | 0.0001443 | 0.17191
13.65 | 85.5839 | 109.5578 | 133.6612 | -448.721 | 52799.2277 | 46.7306 | 58.8528 | 631.7298 | -0.71031 | -1.4078 | 3 | 7500 | 14.6829 | 11.3684 | 475.4429 | 1.5014 | 0.00023312 | 0.11083 | 129.0451 | 0.00014778 | 0.17206
13.5465 | 85.6577 | 107.9022 | 133.6612 | -447.0653 | 52001.3313 | 46.3762 | 57.9635 | 631.7298 | -0.70768 | -1.4131 | 3 | 7400 | 15.1613 | 11.5802 | 482.4983 | 1.5521 | 0.00023931 | 0.11547 | 129.1606 | 0.00015395 | 0.17221
13.4418 | 85.7321 | 106.2404 | 133.6612 | -445.4036 | 51200.48 | 46.0177 | 57.0708 | 631.7298 | -0.70505 | -1.4183 | 3 | 7400 | 15.1613 | 11.5802 | 482.4983 | 1.5521 | 0.00024121 | 0.11638 | 129.277 | 0.00015518 | 0.17237
13.3358 | 85.8071 | 104.5725 | 133.6612 | -443.7356 | 50396.6407 | 45.655 | 56.1748 | 631.7298 | -0.70241 | -1.4237 | 3 | 7300 | 15.7295 | 11.8497 | 482.4983 | 1.5882 | 0.00024882 | 0.12006 | 129.397 | 0.00016007 | 0.17253
13.2286 | 85.8827 | 102.8982 | 133.6612 | -442.0614 | 49589.78 | 45.2881 | 55.2754 | 631.7298 | -0.69976 | -1.4291 | 3 | 7300 | 15.7295 | 11.8497 | 482.4983 | 1.5882 | 0.00025088 | 0.12105 | 129.5181 | 0.0001614 | 0.17269
13.1202 | 85.9589 | 101.2177 | 133.6612 | -440.3808 | 48779.8634 | 44.9167 | 54.3726 | 631.7298 | -0.6971 | -1.4345 | 3 | 7200 | 16.4302 | 12.2056 | 530.4845 | 1.7986 | 0.0002606 | 0.13824 | 129.6563 | 0.00018432 | 0.17288
13.0104 | 86.0357 | 99.5307 | 133.6612 | -438.6938 | 47966.856 | 44.5408 | 53.4664 | 631.7298 | -0.69443 | -1.44 | 3 | 7100 | 17.3084 | 12.6769 | 541.2217 | 1.9058 | 0.00027299 | 0.14775 | 129.8041 | 0.000197 | 0.17307
12.8992 | 86.1133 | 97.8372 | 133.6612 | -437.0004 | 47150.7222 | 44.1603 | 52.5567 | 631.7298 | -0.69175 | -1.4456 | 3 | 7100 | 17.3084 | 12.6769 | 541.2217 | 1.9058 | 0.00027539 | 0.14905 | 129.9531 | 0.00019873 | 0.17327
12.7867 | 86.1915 | 96.1372 | 133.6612 | -435.3003 | 46331.4258 | 43.7749 | 51.6435 | 631.7298 | -0.68906 | -1.4513 | 3 | 7000 | 18.3463 | 13.2451 | 510.466 | 1.8781 | 0.00029033 | 0.1482 | 130.1013 | 0.0001976 | 0.17347
12.6727 | 86.2704 | 94.4305 | 133.6612 | -433.5937 | 45508.9296 | 43.3846 | 50.7267 | 631.7298 | -0.68636 | -1.457 | 3 | 7000 | 18.3463 | 13.2451 | 510.466 | 1.8781 | 0.000293 | 0.14956 | 130.2509 | 0.00019942 | 0.17367
12.5572 | 86.35 | 92.7171 | 133.6612 | -431.8803 | 44683.196 | 42.9892 | 49.8063 | 631.7298 | -0.68365 | -1.4627 | 3 | 6900 | 19.2595 | 13.7028 | 504.4725 | 1.9202 | 0.00030597 | 0.15436 | 130.4052 | 0.00020581 | 0.17387
12.4401 | 86.4304 | 90.997 | 133.6612 | -430.1601 | 43854.1865 | 42.5886 | 48.8822 | 631.7298 | -0.68092 | -1.4686 | 3 | 6800 | 19.679 | 13.7955 | 504.4725 | 1.9332 | 0.00031101 | 0.15689 | 130.5621 | 0.00020919 | 0.17408
12.3215 | 86.5116 | 89.2699 | 133.6612 | -428.433 | 43021.8619 | 42.1825 | 47.9545 | 631.7298 | -0.67819 | -1.4745 | 3 | 6800 | 19.679 | 13.7955 | 504.4725 | 1.9332 | 0.00031407 | 0.15844 | 130.7206 | 0.00021125 | 0.17429
12.2013 | 86.5935 | 87.5359 | 133.6612 | -426.699 | 42186.182 | 41.7708 | 47.023 | 631.7298 | -0.67545 | -1.4805 | 3 | 6700 | 19.5453 | 13.4972 | 504.4725 | 1.8914 | 0.00031038 | 0.15658 | 130.8771 | 0.00020877 | 0.1745
12.0793 | 86.6763 | 85.7948 | 133.6612 | -424.9579 | 41347.1061 | 41.3533 | 46.0877 | 631.7298 | -0.67269 | -1.4866 | 3 | 6600 | 19.7363 | 13.4226 | 504.4725 | 1.8809 | 0.00031186 | 0.15733 | 131.0345 | 0.00020977 | 0.17471
11.9556 | 86.7599 | 84.0466 | 133.6612 | -423.2097 | 40504.5924 | 40.9298 | 45.1486 | 631.7298 | -0.66992 | -1.4927 | 3 | 6600 | 19.7363 | 13.4226 | 504.4725 | 1.8809 | 0.00031517 | 0.159 | 131.1935 | 0.00021199 | 0.17492
11.8301 | 86.8445 | 82.2912 | 133.6612 | -421.4543 | 39658.5985 | 40.5001 | 44.2056 | 631.7298 | -0.66714 | -1.4989 | 3 | 6500 | 19.9333 | 13.348 | 504.4725 | 1.8705 | 0.00031683 | 0.15983 | 131.3533 | 0.00021311 | 0.17514
11.7027 | 86.9299 | 80.5284 | 133.6612 | -419.6915 | 38809.0809 | 40.064 | 43.2587 | 631.7298 | -0.66435 | -1.5052 | 2 | 7500 | 14.6829 | 11.3684 | 475.4429 | 1.5014 | 0.00027286 | 0.12973 | 131.483 | 0.00017297 | 0.17531
11.5734 | 87.0163 | 78.7583 | 133.6612 | -417.9214 | 37955.9952 | 39.6212 | 42.3078 | 631.7298 | -0.66155 | -1.5116 | 2 | 7400 | 15.1613 | 11.5802 | 482.4983 | 1.5521 | 0.00028113 | 0.13565 | 131.6187 | 0.00018086 | 0.17549
11.442 | 87.1037 | 76.9806 | 133.6612 | -416.1438 | 37099.2962 | 39.1715 | 41.3529 | 631.7298 | -0.65874 | -1.5181 | 2 | 7300 | 15.7295 | 11.8497 | 482.4983 | 1.5882 | 0.00029107 | 0.14044 | 131.7591 | 0.00018725 | 0.17568
11.3086 | 87.1922 | 75.1954 | 133.6612 | -414.3585 | 36238.9376 | 38.7147 | 40.3939 | 631.7298 | -0.65591 | -1.5246 | 2 | 7300 | 15.7295 | 11.8497 | 482.4983 | 1.5882 | 0.0002946 | 0.14215 | 131.9013 | 0.00018953 | 0.17587
11.1729 | 87.2817 | 73.4025 | 133.6612 | -412.5656 | 35374.8723 | 38.2503 | 39.4307 | 631.7298 | -0.65307 | -1.5312 | 2 | 7200 | 16.4302 | 12.2056 | 530.4845 | 1.7986 | 0.00030724 | 0.16299 | 132.0642 | 0.00021732 | 0.17609
11.035 | 87.3723 | 71.6018 | 133.6612 | -410.7649 | 34507.0519 | 37.7782 | 38.4634 | 631.7298 | -0.65022 | -1.5379 | 2 | 7100 | 17.3084 | 12.6769 | 541.2217 | 1.9058 | 0.00032322 | 0.17493 | 132.2392 | 0.00023324 | 0.17632
10.8948 | 87.4641 | 69.7931 | 133.6612 | -408.9563 | 33635.4271 | 37.2981 | 37.4918 | 631.7298 | -0.64736 | -1.5447 | 2 | 7000 | 18.3463 | 13.2451 | 510.466 | 1.8781 | 0.00034219 | 0.17467 | 132.4138 | 0.0002329 | 0.17655
10.752 | 87.5571 | 67.9765 | 133.6612 | -407.1397 | 32759.9476 | 36.8094 | 36.516 | 631.7298 | -0.64448 | -1.5516 | 2 | 6900 | 19.2595 | 13.7028 | 504.4725 | 1.9202 | 0.00035886 | 0.18104 | 132.5949 | 0.00024138 | 0.17679
10.6067 | 87.6514 | 66.1518 | 133.6612 | -405.3149 | 31880.5617 | 36.312 | 35.5358 | 631.7298 | -0.6416 | -1.5586 | 2 | 6800 | 19.679 | 13.7955 | 504.4725 | 1.9332 | 0.0003664 | 0.18484 | 132.7797 | 0.00024645 | 0.17704
10.4588 | 87.747 | 64.3189 | 133.6612 | -403.482 | 30997.2169 | 35.8054 | 34.5512 | 631.7298 | -0.63869 | -1.5657 | 2 | 6700 | 19.5453 | 13.4972 | 504.4725 | 1.8914 | 0.00036372 | 0.18349 | 132.9632 | 0.00024465 | 0.17728
10.308 | 87.844 | 62.4776 | 133.6612 | -401.6408 | 30109.8593 | 35.2892 | 33.5621 | 631.7298 | -0.63578 | -1.5729 | 2 | 6600 | 19.7363 | 13.4226 | 504.4725 | 1.8809 | 0.00036719 | 0.18524 | 133.1484 | 0.00024698 | 0.17753
10.1542 | 87.9425 | 60.6279 | 133.6612 | -399.7911 | 29218.4337 | 34.7629 | 32.5684 | 631.7298 | -0.63285 | -1.5801 | 2 | 6500 | 19.9333 | 13.348 | 504.4725 | 1.8705 | 0.00037087 | 0.1871 | 133.3355 | 0.00024946 | 0.17778
9.9974 | 88.0425 | 58.7697 | 133.6612 | -397.9328 | 28322.8838 | 34.226 | 31.5702 | 631.7298 | -0.62991 | -1.5875 | 2 | 6400 | 19.7972 | 13.0498 | 457.1666 | 1.6572 | 0.00036849 | 0.16846 | 133.504 | 0.00022461 | 0.17801
9.8373 | 88.1441 | 56.9027 | 133.6612 | -396.0659 | 27423.1519 | 33.678 | 30.5673 | 631.7298 | -0.62695 | -1.595 | 2 | 6300 | 19.7424 | 12.8071 | 457.1666 | 1.6264 | 0.00036775 | 0.16812 | 133.6721 | 0.00022416 | 0.17823
9.6738 | 88.2475 | 55.027 | 133.6612 | -394.1901 | 26519.1789 | 33.1183 | 29.5597 | 631.7298 | -0.62399 | -1.6026 | 2 | 6200 | 19.8667 | 12.6798 | 457.1666 | 1.6102 | 0.00037049 | 0.16938 | 133.8415 | 0.00022584 | 0.17846
9.5067 | 88.3527 | 53.1423 | 133.6612 | -392.3055 | 25610.9044 | 32.5462 | 28.5473 | 631.7298 | -0.621 | -1.6103 | 1 | 7500 | 14.6829 | 11.3684 | 475.4429 | 1.5014 | 0.00033826 | 0.16082 | 134.0023 | 0.00021443 | 0.17867
9.3358 | 88.4598 | 51.2486 | 133.6612 | -390.4118 | 24698.2665 | 31.961 | 27.53 | 631.7298 | -0.618 | -1.6181 | 1 | 7400 | 15.1613 | 11.5802 | 482.4983 | 1.5521 | 0.00035114 | 0.16942 | 134.1717 | 0.0002259 | 0.1789
9.1609 | 88.569 | 49.3457 | 133.6612 | -388.5089 | 23781.2018 | 31.3621 | 26.5078 | 631.7298 | -0.61499 | -1.626 | 1 | 7200 | 16.4302 | 12.2056 | 530.4845 | 1.7986 | 0.00037749 | 0.20025 | 134.372 | 0.000267 | 0.17916
8.9816 | 88.6803 | 47.4335 | 133.6612 | -386.5966 | 22859.6453 | 30.7484 | 25.4806 | 631.7298 | -0.61197 | -1.6341 | 1 | 7100 | 17.3084 | 12.6769 | 541.2217 | 1.9058 | 0.00040026 | 0.21663 | 134.5886 | 0.00028884 | 0.17945
8.7978 | 88.794 | 45.5118 | 133.6612 | -384.675 | 21933.5306 | 30.1191 | 24.4483 | 631.7298 | -0.60892 | -1.6422 | 1 | 6900 | 19.2595 | 13.7028 | 504.4725 | 1.9202 | 0.00044213 | 0.22304 | 134.8117 | 0.00029739 | 0.17975
8.6091 | 88.9101 | 43.5806 | 133.6612 | -382.7437 | 21002.7894 | 29.4731 | 23.4108 | 631.7298 | -0.60587 | -1.6505 | 1 | 6800 | 19.679 | 13.7955 | 504.4725 | 1.9332 | 0.00045537 | 0.22972 | 135.0414 | 0.0003063 | 0.18006
8.4152 | 89.029 | 41.6395 | 133.6612 | -380.8027 | 20067.3517 | 28.8093 | 22.3681 | 631.7298 | -0.60279 | -1.6589 | 1 | 6600 | 19.7363 | 13.4226 | 504.4725 | 1.8809 | 0.00045383 | 0.22894 | 135.2703 | 0.00030526 | 0.18036
8.2157 | 89.1507 | 39.6886 | 133.6612 | -378.8518 | 19127.146 | 28.1263 | 21.3201 | 631.7298 | -0.59971 | -1.6675 | 1 | 6500 | 19.9333 | 13.348 | 504.4725 | 1.8705 | 0.00046289 | 0.23351 | 135.5038 | 0.00031135 | 0.18067
8.0102 | 89.2755 | 37.7277 | 133.6612 | -376.8908 | 18182.0986 | 27.4227 | 20.2667 | 631.7298 | -0.5966 | -1.6762 | 1 | 6300 | 19.7424 | 12.8071 | 457.1666 | 1.6264 | 0.0004562 | 0.20856 | 135.7124 | 0.00027808 | 0.18095
7.7981 | 89.4038 | 35.7565 | 133.6612 | 314.6893 | 17232.1342 | 26.6967 | 19.2079 | 631.7298 | 0.49814 | 2.0075 | 1 | 6100 | 20.1312 | 12.638 | 469.1973 | 1.6471 | 0.00043602 | 0.20458 | 135.917 | 0.00027277 | 0.18122
8.0514 | 89.528 | 38.1173 | 133.6612 | 312.3285 | 18369.8687 | 27.5639 | 20.476 | 631.7298 | 0.4944 | 2.0226 | 1 | 6300 | 19.7424 | 12.8071 | 457.1666 | 1.6264 | 0.00042868 | 0.19598 | 136.113 | 0.0002613 | 0.18148
8.2988 | 89.6485 | 40.4959 | 133.6612 | 309.9499 | 19516.2029 | 28.4109 | 21.7538 | 631.7298 | 0.49064 | 2.0382 | 1 | 6500 | 19.9333 | 13.348 | 504.4725 | 1.8705 | 0.00043412 | 0.219 | 136.332 | 0.000292 | 0.18178
8.5409 | 89.7655 | 42.8928 | 133.6612 | 307.553 | 20671.3343 | 29.2396 | 23.0414 | 631.7298 | 0.48684 | 2.0541 | 1 | 6700 | 19.5453 | 13.4972 | 504.4725 | 1.8914 | 0.00042711 | 0.21547 | 136.5474 | 0.00028729 | 0.18206
8.7781 | 89.8795 | 45.3084 | 133.6612 | 305.1374 | 21835.4682 | 30.0517 | 24.339 | 631.7298 | 0.48302 | 2.0703 | 1 | 6900 | 19.2595 | 13.7028 | 504.4725 | 1.9202 | 0.00042242 | 0.2131 | 136.7605 | 0.00028413 | 0.18235
9.0109 | 89.9904 | 47.743 | 133.6612 | 302.7027 | 23008.8177 | 30.8486 | 25.6469 | 631.7298 | 0.47916 | 2.087 | 1 | 7100 | 17.3084 | 12.6769 | 541.2217 | 1.9058 | 0.00038112 | 0.20627 | 136.9668 | 0.00027503 | 0.18262
9.2396 | 90.0987 | 50.1973 | 133.6612 | 300.2485 | 24191.6047 | 31.6315 | 26.9653 | 631.7298 | 0.47528 | 2.104 | 1 | 7300 | 15.7295 | 11.8497 | 482.4983 | 1.5882 | 0.00034778 | 0.1678 | 137.1346 | 0.00022374 | 0.18285
9.4645 | 90.2043 | 52.6716 | 133.6612 | 297.7741 | 25384.0599 | 32.4017 | 28.2944 | 631.7298 | 0.47136 | 2.1215 | 1 | 7500 | 14.6829 | 11.3684 | 475.4429 | 1.5014 | 0.00032602 | 0.15501 | 137.2896 | 0.00020667 | 0.18305
9.6861 | 90.3076 | 55.1665 | 133.6612 | 295.2792 | 26586.4238 | 33.1602 | 29.6346 | 631.7298 | 0.46741 | 2.1394 | 2 | 6200 | 19.8667 | 12.6798 | 457.1666 | 1.6102 | 0.00035561 | 0.16257 | 137.4522 | 0.00021677 | 0.18327
9.9045 | 90.4085 | 57.6825 | 133.6612 | 292.7633 | 27798.9467 | 33.908 | 30.9862 | 631.7298 | 0.46343 | 2.1578 | 2 | 6400 | 19.7972 | 13.0498 | 457.1666 | 1.6572 | 0.00035819 | 0.16375 | 137.6159 | 0.00021834 | 0.18349
10.12 | 90.5074 | 60.2201 | 133.6612 | 290.2257 | 29021.8899 | 34.6458 | 32.3493 | 631.7298 | 0.45941 | 2.1767 | 2 | 6500 | 19.9333 | 13.348 | 504.4725 | 1.8705 | 0.00035883 | 0.18102 | 137.797 | 0.00024136 | 0.18373
10.3329 | 90.6041 | 62.7799 | 133.6612 | 287.6659 | 30255.5259 | 35.3745 | 33.7244 | 631.7298 | 0.45536 | 2.1961 | 2 | 6600 | 19.7363 | 13.4226 | 504.4725 | 1.8809 | 0.00035364 | 0.1784 | 137.9754 | 0.00023787 | 0.18397
10.5433 | 90.699 | 65.3624 | 133.6612 | 285.0833 | 31500.1394 | 36.0947 | 35.1117 | 631.7298 | 0.45127 | 2.2159 | 2 | 6800 | 19.679 | 13.7955 | 504.4725 | 1.9332 | 0.00035643 | 0.17981 | 138.1552 | 0.00023974 | 0.18421
10.7514 | 90.792 | 67.9684 | 133.6612 | 282.4774 | 32756.0278 | 36.8072 | 36.5116 | 631.7298 | 0.44715 | 2.2364 | 2 | 6900 | 19.2595 | 13.7028 | 504.4725 | 1.9202 | 0.00034738 | 0.17524 | 138.3304 | 0.00023366 | 0.18444
10.9574 | 90.8832 | 70.5984 | 133.6612 | 279.8474 | 34023.5022 | 37.5126 | 37.9244 | 631.7298 | 0.44299 | 2.2574 | 2 | 7000 | 18.3463 | 13.2451 | 510.466 | 1.8781 | 0.00032963 | 0.16827 | 138.4987 | 0.00022435 | 0.18466
11.1615 | 90.9728 | 73.2531 | 133.6612 | 277.1927 | 35302.8882 | 38.2114 | 39.3505 | 631.7298 | 0.43878 | 2.279 | 2 | 7200 | 16.4302 | 12.2056 | 530.4845 | 1.7986 | 0.00029835 | 0.15827 | 138.6569 | 0.00021103 | 0.18488
11.3639 | 91.0608 | 75.9332 | 133.6612 | 274.5125 | 36594.5272 | 38.9041 | 40.7902 | 631.7298 | 0.43454 | 2.3013 | 2 | 7300 | 15.7295 | 11.8497 | 482.4983 | 1.5882 | 0.00028462 | 0.13733 | 138.7943 | 0.00018311 | 0.18506
11.5646 | 91.1473 | 78.6395 | 133.6612 | 271.8062 | 37898.7767 | 39.5913 | 42.244 | 631.7298 | 0.43026 | 2.3242 | 2 | 7400 | 15.1613 | 11.5802 | 482.4983 | 1.5521 | 0.00027344 | 0.13193 | 138.9262 | 0.00017591 | 0.18523
11.7639 | 91.2323 | 81.3728 | 133.6612 | 269.073 | 39216.0123 | 40.2735 | 43.7123 | 631.7298 | 0.42593 | 2.3478 | 2 | 7500 | 14.6829 | 11.3684 | 475.4429 | 1.5014 | 0.000264 | 0.12552 | 139.0517 | 0.00016736 | 0.1854
11.9618 | 91.3159 | 84.1338 | 133.6612 | 266.312 | 40546.6284 | 40.9511 | 45.1954 | 631.7298 | 0.42156 | 2.3721 | 3 | 6600 | 19.7363 | 13.4226 | 504.4725 | 1.8809 | 0.00030666 | 0.1547 | 139.2064 | 0.00020627 | 0.18561
12.1585 | 91.3982 | 86.9234 | 133.6612 | 263.5223 | 41891.0398 | 41.6244 | 46.694 | 631.7298 | 0.41714 | 2.3973 | 3 | 6700 | 19.5453 | 13.4972 | 504.4725 | 1.8914 | 0.00030348 | 0.1531 | 139.3595 | 0.00020413 | 0.18581
12.3541 | 91.4791 | 89.7426 | 133.6612 | 260.7032 | 43249.6831 | 42.294 | 48.2084 | 631.7298 | 0.41268 | 2.4232 | 3 | 6800 | 19.679 | 13.7955 | 504.4725 | 1.9332 | 0.00030538 | 0.15405 | 139.5136 | 0.0002054 | 0.18602
12.5487 | 91.5588 | 92.5923 | 133.6612 | 257.8535 | 44623.0184 | 42.9603 | 49.7392 | 631.7298 | 0.40817 | 2.45 | 3 | 6900 | 19.2595 | 13.7028 | 504.4725 | 1.9202 | 0.00029871 | 0.15069 | 139.6643 | 0.00020092 | 0.18622
12.7424 | 91.6373 | 95.4734 | 133.6612 | 254.9724 | 46011.531 | 43.6236 | 51.2869 | 631.7298 | 0.40361 | 2.4776 | 3 | 7000 | 18.3463 | 13.2451 | 510.466 | 1.8781 | 0.00028443 | 0.14519 | 139.8095 | 0.00019359 | 0.18641
12.9354 | 91.7146 | 98.3871 | 133.6612 | 252.0587 | 47415.7336 | 44.2842 | 52.8521 | 631.7298 | 0.399 | 2.5063 | 3 | 7100 | 17.3084 | 12.6769 | 541.2217 | 1.9058 | 0.00026824 | 0.14518 | 139.9546 | 0.00019357 | 0.18661
13.1277 | 91.7908 | 101.3345 | 133.6612 | 249.1113 | 48836.1683 | 44.9426 | 54.4354 | 631.7298 | 0.39433 | 2.5359 | 3 | 7200 | 16.4302 | 12.2056 | 530.4845 | 1.7986 | 0.00025455 | 0.13503 | 140.0897 | 0.00018004 | 0.18679
13.3195 | 91.8658 | 104.3168 | 133.6612 | 246.129 | 50273.409 | 45.5992 | 56.0374 | 631.7298 | 0.38961 | 2.5667 | 3 | 7300 | 15.7295 | 11.8497 | 482.4983 | 1.5882 | 0.00024362 | 0.11755 | 140.2072 | 0.00015673 | 0.18694
13.5108 | 91.9399 | 107.3352 | 133.6612 | 243.1106 | 51728.0642 | 46.2542 | 57.6589 | 631.7298 | 0.38483 | 2.5985 | 3 | 7400 | 15.1613 | 11.5802 | 482.4983 | 1.5521 | 0.00023477 | 0.11327 | 140.3205 | 0.00015103 | 0.18709
13.7018 | 92.0128 | 110.391 | 133.6612 | 240.0547 | 53200.78 | 46.908 | 59.3004 | 631.7298 | 0.38 | 2.6316 | 3 | 7500 | 14.6829 | 11.3684 | 475.4429 | 1.5014 | 0.00022963 | 0.10917 | 140.4297 | 0.00014557 | 0.18724
13.7524 | 92.0855 | 111.2074 | 133.6612 | 239.2384 | 53594.2017 | 47.0811 | 59.739 | 631.7298 | 0.3787 | 2.6406 | 3 | 7500 | 14.254 | 11.1855 | 475.4429 | 1.4772 | 0.00022593 | 0.10742 | 140.5371 | 0.00014322 | 0.18738
13.7524 | 92.1583 | 111.2074 | 133.6612 | 239.2384 | 53594.2017 | 47.0811 | 59.739 | 631.7298 | 0.3787 | 2.6406 | 3 | 7500 | 14.254 | 11.1855 | 475.4429 | 1.4772 | 0.00022593 | 0.10742 | 140.6445 | 0.00014322 | 0.18753
13.7524 | 92.231 | 111.2074 | 133.6612 | 239.2384 | 53594.2017 | 47.0811 | 59.739 | 631.7298 | 0.3787 | 2.6406 | 3 | 7500 | 14.254 | 11.1855 | 475.4429 | 1.4772 | 0.00022593 | 0.10742 | 140.7519 | 0.00014322 | 0.18767
13.7524 | 92.3037 | 111.2074 | 133.6612 | 239.2384 | 53594.2017 | 47.0811 | 59.739 | 631.7298 | 0.3787 | 2.6406 | 3 | 7500 | 14.254 | 11.1855 | 475.4429 | 1.4772 | 0.00022593 | 0.10742 | 140.8593 | 0.00014322 | 0.18781
13.7524 | 92.3764 | 111.2074 | 133.6612 | 239.2384 | 53594.2017 | 47.0811 | 59.739 | 631.7298 | 0.3787 | 2.6406 | 3 | 7500 | 14.254 | 11.1855 | 475.4429 | 1.4772 | 0.00022593 | 0.10742 | 140.9667 | 0.00014322 | 0.18796
13.7524 | 92.4491 | 111.2074 | 133.6612 | 239.2384 | 53594.2017 | 47.0811 | 59.739 | 631.7298 | 0.3787 | 2.6406 | 3 | 7500 | 14.254 | 11.1855 | 475.4429 | 1.4772 | 0.00022593 | 0.10742 | 141.0742 | 0.00014322 | 0.1881
13.7524 | 92.5218 | 111.2074 | 133.6612 | 239.2384 | 53594.2017 | 47.0811 | 59.739 | 631.7298 | 0.3787 | 2.6406 | 3 | 7500 | 14.254 | 11.1855 | 475.4429 | 1.4772 | 0.00022593 | 0.10742 | 141.1816 | 0.00014322 | 0.18824
13.7524 | 92.5946 | 111.2074 | 133.6612 | 239.2384 | 53594.2017 | 47.0811 | 59.739 | 631.7298 | 0.3787 | 2.6406 | 3 | 7500 | 14.254 | 11.1855 | 475.4429 | 1.4772 | 0.00022593 | 0.10742 | 141.289 | 0.00014322 | 0.18839
13.7524 | 92.6673 | 111.2074 | 133.6612 | 239.2384 | 53594.2017 | 47.0811 | 59.739 | 631.7298 | 0.3787 | 2.6406 | 3 | 7500 | 14.254 | 11.1855 | 475.4429 | 1.4772 | 0.00022593 | 0.10742 | 141.3964 | 0.00014322 | 0.18853
13.7524 | 92.74 | 111.2074 | 133.6612 | 239.2384 | 53594.2017 | 47.0811 | 59.739 | 631.7298 | 0.3787 | 2.6406 | 3 | 7500 | 14.254 | 11.1855 | 475.4429 | 1.4772 | 0.00022593 | 0.10742 | 141.5038 | 0.00014322 | 0.18867
13.7524 | 92.8127 | 111.2074 | 133.6612 | 239.2384 | 53594.2017 | 47.0811 | 59.739 | 631.7298 | 0.3787 | 2.6406 | 3 | 7500 | 14.254 | 11.1855 | 475.4429 | 1.4772 | 0.00022593 | 0.10742 | 141.6112 | 0.00014322 | 0.18881
13.7524 | 92.8854 | 111.2074 | 133.6612 | 239.2384 | 53594.2017 | 47.0811 | 59.739 | 631.7298 | 0.3787 | 2.6406 | 3 | 7500 | 14.254 | 11.1855 | 475.4429 | 1.4772 | 0.00022593 | 0.10742 | 141.7187 | 0.00014322 | 0.18896
13.7524 | 92.9581 | 111.2074 | 133.6612 | 239.2384 | 53594.2017 | 47.0811 | 59.739 | 631.7298 | 0.3787 | 2.6406 | 3 | 7500 | 14.254 | 11.1855 | 475.4429 | 1.4772 | 0.00022593 | 0.10742 | 141.8261 | 0.00014322 | 0.1891
13.7524 | 93.0308 | 111.2074 | 133.6612 | 239.2384 | 53594.2017 | 47.0811 | 59.739 | 631.7298 | 0.3787 | 2.6406 | 3 | 7500 | 14.254 | 11.1855 | 475.4429 | 1.4772 | 0.00022593 | 0.10742 | 141.9335 | 0.00014322 | 0.18924
13.7524 | 93.1036 | 111.2074 | 133.6612 | 239.2384 | 53594.2017 | 47.0811 | 59.739 | 631.7298 | 0.3787 | 2.6406 | 3 | 7500 | 14.254 | 11.1855 | 475.4429 | 1.4772 | 0.00022593 | 0.10742 | 142.0409 | 0.00014322 | 0.18939
13.7524 | 93.1763 | 111.2074 | 133.6612 | 239.2384 | 53594.2017 | 47.0811 | 59.739 | 631.7298 | 0.3787 | 2.6406 | 3 | 7500 | 14.254 | 11.1855 | 475.4429 | 1.4772 | 0.00022593 | 0.10742 | 142.1483 | 0.00014322 | 0.18953
13.7524 | 93.249 | 111.2074 | 133.6612 | 239.2384 | 53594.2017 | 47.0811 | 59.739 | 631.7298 | 0.3787 | 2.6406 | 3 | 7500 | 14.254 | 11.1855 | 475.4429 | 1.4772 | 0.00022593 | 0.10742 | 142.2558 | 0.00014322 | 0.18967
13.7524 | 93.3217 | 111.2074 | 133.6612 | 239.2384 | 53594.2017 | 47.0811 | 59.739 | 631.7298 | 0.3787 | 2.6406 | 3 | 7500 | 14.254 | 11.1855 | 475.4429 | 1.4772 | 0.00022593 | 0.10742 | 142.3632 | 0.00014322 | 0.18982
13.7524 | 93.3944 | 111.2074 | 133.6612 | 239.2384 | 53594.2017 | 47.0811 | 59.739 | 631.7298 | 0.3787 | 2.6406 | 3 | 7500 | 14.254 | 11.1855 | 475.4429 | 1.4772 | 0.00022593 | 0.10742 | 142.4706 | 0.00014322 | 0.18996
13.7524 | 93.4671 | 111.2074 | 133.6612 | 239.2384 | 53594.2017 | 47.0811 | 59.739 | 631.7298 | 0.3787 | 2.6406 | 3 | 7500 | 14.254 | 11.1855 | 475.4429 | 1.4772 | 0.00022593 | 0.10742 | 142.578 | 0.00014322 | 0.1901
13.7524 | 93.5398 | 111.2074 | 133.6612 | 239.2384 | 53594.2017 | 47.0811 | 59.739 | 631.7298 | 0.3787 | 2.6406 | 3 | 7500 | 14.254 | 11.1855 | 475.4429 | 1.4772 | 0.00022593 | 0.10742 | 142.6854 | 0.00014322 | 0.19025
13.7524 | 93.6126 | 111.2074 | 133.6612 | 239.2384 | 53594.2017 | 47.0811 | 59.739 | 631.7298 | 0.3787 | 2.6406 | 3 | 7500 | 14.254 | 11.1855 | 475.4429 | 1.4772 | 0.00022593 | 0.10742 | 142.7928 | 0.00014322 | 0.19039
13.7524 | 93.6853 | 111.2074 | 133.6612 | 239.2384 | 53594.2017 | 47.0811 | 59.739 | 631.7298 | 0.3787 | 2.6406 | 3 | 7500 | 14.254 | 11.1855 | 475.4429 | 1.4772 | 0.00022593 | 0.10742 | 142.9003 | 0.00014322 | 0.19053
13.7524 | 93.758 | 111.2074 | 133.6612 | 239.2384 | 53594.2017 | 47.0811 | 59.739 | 631.7298 | 0.3787 | 2.6406 | 3 | 7500 | 14.254 | 11.1855 | 475.4429 | 1.4772 | 0.00022593 | 0.10742 | 143.0077 | 0.00014322 | 0.19068
13.7524 | 93.8307 | 111.2074 | 133.6612 | 239.2384 | 53594.2017 | 47.0811 | 59.739 | 631.7298 | 0.3787 | 2.6406 | 3 | 7500 | 14.254 | 11.1855 | 475.4429 | 1.4772 | 0.00022593 | 0.10742 | 143.1151 | 0.00014322 | 0.19082
13.7524 | 93.9034 | 111.2074 | 133.6612 | 239.2384 | 53594.2017 | 47.0811 | 59.739 | 631.7298 | 0.3787 | 2.6406 | 3 | 7500 | 14.254 | 11.1855 | 475.4429 | 1.4772 | 0.00022593 | 0.10742 | 143.2225 | 0.00014322 | 0.19096
13.7524 | 93.9761 | 111.2074 | 133.6612 | 239.2384 | 53594.2017 | 47.0811 | 59.739 | 631.7298 | 0.3787 | 2.6406 | 3 | 7500 | 14.254 | 11.1855 | 475.4429 | 1.4772 | 0.00022593 | 0.10742 | 143.3299 | 0.00014322 | 0.19111
13.7524 | 94.0488 | 111.2074 | 133.6612 | 239.2384 | 53594.2017 | 47.0811 | 59.739 | 631.7298 | 0.3787 | 2.6406 | 3 | 7500 | 14.254 | 11.1855 | 475.4429 | 1.4772 | 0.00022593 | 0.10742 | 143.4373 | 0.00014322 | 0.19125
13.7524 | 94.1216 | 111.2074 | 133.6612 | 239.2384 | 53594.2017 | 47.0811 | 59.739 | 631.7298 | 0.3787 | 2.6406 | 3 | 7500 | 14.254 | 11.1855 | 475.4429 | 1.4772 | 0.00022593 | 0.10742 | 143.5448 | 0.00014322 | 0.19139
13.7524 | 94.1943 | 111.2074 | 133.6612 | 239.2384 | 53594.2017 | 47.0811 | 59.739 | 631.7298 | 0.3787 | 2.6406 | 3 | 7500 | 14.254 | 11.1855 | 475.4429 | 1.4772 | 0.00022593 | 0.10742 | 143.6522 | 0.00014322 | 0.19154
13.7524 | 94.267 | 111.2074 | 133.6612 | 239.2384 | 53594.2017 | 47.0811 | 59.739 | 631.7298 | 0.3787 | 2.6406 | 3 | 7500 | 14.254 | 11.1855 | 475.4429 | 1.4772 | 0.00022593 | 0.10742 | 143.7596 | 0.00014322 | 0.19168
13.7524 | 94.3397 | 111.2074 | 133.6612 | 239.2384 | 53594.2017 | 47.0811 | 59.739 | 631.7298 | 0.3787 | 2.6406 | 3 | 7500 | 14.254 | 11.1855 | 475.4429 | 1.4772 | 0.00022593 | 0.10742 | 143.867 | 0.00014322 | 0.19182
13.7524 | 94.4124 | 111.2074 | 133.6612 | 239.2384 | 53594.2017 | 47.0811 | 59.739 | 631.7298 | 0.3787 | 2.6406 | 3 | 7500 | 14.254 | 11.1855 | 475.4429 | 1.4772 | 0.00022593 | 0.10742 | 143.9744 | 0.00014322 | 0.19197
13.7524 | 94.4851 | 111.2074 | 133.6612 | 239.2384 | 53594.2017 | 47.0811 | 59.739 | 631.7298 | 0.3787 | 2.6406 | 3 | 7500 | 14.254 | 11.1855 | 475.4429 | 1.4772 | 0.00022593 | 0.10742 | 144.0818 | 0.00014322 | 0.19211
13.7524 | 94.5578 | 111.2074 | 133.6612 | 239.2384 | 53594.2017 | 47.0811 | 59.739 | 631.7298 | 0.3787 | 2.6406 | 3 | 7500 | 14.254 | 11.1855 | 475.4429 | 1.4772 | 0.00022593 | 0.10742 | 144.1893 | 0.00014322 | 0.19225
13.7524 | 94.6306 | 111.2074 | 133.6612 | 239.2384 | 53594.2017 | 47.0811 | 59.739 | 631.7298 | 0.3787 | 2.6406 | 3 | 7500 | 14.254 | 11.1855 | 475.4429 | 1.4772 | 0.00022593 | 0.10742 | 144.2967 | 0.00014322 | 0.1924
13.7524 | 94.7033 | 111.2074 | 133.6612 | 239.2384 | 53594.2017 | 47.0811 | 59.739 | 631.7298 | 0.3787 | 2.6406 | 3 | 7500 | 14.254 | 11.1855 | 475.4429 | 1.4772 | 0.00022593 | 0.10742 | 144.4041 | 0.00014322 | 0.19254
13.7524 | 94.776 | 111.2074 | 133.6612 | 239.2384 | 53594.2017 | 47.0811 | 59.739 | 631.7298 | 0.3787 | 2.6406 | 3 | 7500 | 14.254 | 11.1855 | 475.4429 | 1.4772 | 0.00022593 | 0.10742 | 144.5115 | 0.00014322 | 0.19268
13.7524 | 94.8487 | 111.2074 | 133.6612 | 239.2384 | 53594.2017 | 47.0811 | 59.739 | 631.7298 | 0.3787 | 2.6406 | 3 | 7500 | 14.254 | 11.1855 | 475.4429 | 1.4772 | 0.00022593 | 0.10742 | 144.6189 | 0.00014322 | 0.19283
13.7524 | 94.9214 | 111.2074 | 133.6612 | 239.2384 | 53594.2017 | 47.0811 | 59.739 | 631.7298 | 0.3787 | 2.6406 | 3 | 7500 | 14.254 | 11.1855 | 475.4429 | 1.4772 | 0.00022593 | 0.10742 | 144.7263 | 0.00014322 | 0.19297
13.7524 | 94.9941 | 111.2074 | 133.6612 | 239.2384 | 53594.2017 | 47.0811 | 59.739 | 631.7298 | 0.3787 | 2.6406 | 3 | 7500 | 14.254 | 11.1855 | 475.4429 | 1.4772 | 0.00022593 | 0.10742 | 144.8338 | 0.00014322 | 0.19311
13.7524 | 95.0668 | 111.2074 | 133.6612 | 239.2384 | 53594.2017 | 47.0811 | 59.739 | 631.7298 | 0.3787 | 2.6406 | 3 | 7500 | 14.254 | 11.1855 | 475.4429 | 1.4772 | 0.00022593 | 0.10742 | 144.9412 | 0.00014322 | 0.19325
13.7524 | 95.1396 | 111.2074 | 133.6612 | 239.2384 | 53594.2017 | 47.0811 | 59.739 | 631.7298 | 0.3787 | 2.6406 | 3 | 7500 | 14.254 | 11.1855 | 475.4429 | 1.4772 | 0.00022593 | 0.10742 | 145.0486 | 0.00014322 | 0.1934
13.7524 | 95.2123 | 111.2074 | 133.6612 | 239.2384 | 53594.2017 | 47.0811 | 59.739 | 631.7298 | 0.3787 | 2.6406 | 3 | 7500 | 14.254 | 11.1855 | 475.4429 | 1.4772 | 0.00022593 | 0.10742 | 145.156 | 0.00014322 | 0.19354
13.7524 | 95.285 | 111.2074 | 133.6612 | 239.2384 | 53594.2017 | 47.0811 | 59.739 | 631.7298 | 0.3787 | 2.6406 | 3 | 7500 | 14.254 | 11.1855 | 475.4429 | 1.4772 | 0.00022593 | 0.10742 | 145.2634 | 0.00014322 | 0.19368
13.7524 | 95.3577 | 111.2074 | 133.6612 | 239.2384 | 53594.2017 | 47.0811 | 59.739 | 631.7298 | 0.3787 | 2.6406 | 3 | 7500 | 14.254 | 11.1855 | 475.4429 | 1.4772 | 0.00022593 | 0.10742 | 145.3708 | 0.00014322 | 0.19383
13.7524 | 95.4304 | 111.2074 | 133.6612 | 239.2384 | 53594.2017 | 47.0811 | 59.739 | 631.7298 | 0.3787 | 2.6406 | 3 | 7500 | 14.254 | 11.1855 | 475.4429 | 1.4772 | 0.00022593 | 0.10742 | 145.4783 | 0.00014322 | 0.19397
13.7524 | 95.5031 | 111.2074 | 133.6612 | 239.2384 | 53594.2017 | 47.0811 | 59.739 | 631.7298 | 0.3787 | 2.6406 | 3 | 7500 | 14.254 | 11.1855 | 475.4429 | 1.4772 | 0.00022593 | 0.10742 | 145.5857 | 0.00014322 | 0.19411
13.7524 | 95.5759 | 111.2074 | 133.6612 | 239.2384 | 53594.2017 | 47.0811 | 59.739 | 631.7298 | 0.3787 | 2.6406 | 3 | 7500 | 14.254 | 11.1855 | 475.4429 | 1.4772 | 0.00022593 | 0.10742 | 145.6931 | 0.00014322 | 0.19426
13.7524 | 95.6486 | 111.2074 | 133.6612 | 239.2384 | 53594.2017 | 47.0811 | 59.739 | 631.7298 | 0.3787 | 2.6406 | 3 | 7500 | 14.254 | 11.1855 | 475.4429 | 1.4772 | 0.00022593 | 0.10742 | 145.8005 | 0.00014322 | 0.1944
13.7524 | 95.7213 | 111.2074 | 133.6612 | 239.2384 | 53594.2017 | 47.0811 | 59.739 | 631.7298 | 0.3787 | 2.6406 | 3 | 7500 | 14.254 | 11.1855 | 475.4429 | 1.4772 | 0.00022593 | 0.10742 | 145.9079 | 0.00014322 | 0.19454
13.7524 | 95.794 | 111.2074 | 133.6612 | 239.2384 | 53594.2017 | 47.0811 | 59.739 | 631.7298 | 0.3787 | 2.6406 | 3 | 7500 | 14.254 | 11.1855 | 475.4429 | 1.4772 | 0.00022593 | 0.10742 | 146.0153 | 0.00014322 | 0.19469
13.7524 | 95.8667 | 111.2074 | 133.6612 | 239.2384 | 53594.2017 | 47.0811 | 59.739 | 631.7298 | 0.3787 | 2.6406 | 3 | 7500 | 14.254 | 11.1855 | 475.4429 | 1.4772 | 0.00022593 | 0.10742 | 146.1228 | 0.00014322 | 0.19483
13.7524 | 95.9394 | 111.2074 | 133.6612 | 239.2384 | 53594.2017 | 47.0811 | 59.739 | 631.7298 | 0.3787 | 2.6406 | 3 | 7500 | 14.254 | 11.1855 | 475.4429 | 1.4772 | 0.00022593 | 0.10742 | 146.2302 | 0.00014322 | 0.19497
13.7524 | 96.0121 | 111.2074 | 133.6612 | 239.2384 | 53594.2017 | 47.0811 | 59.739 | 631.7298 | 0.3787 | 2.6406 | 3 | 7500 | 14.254 | 11.1855 | 475.4429 | 1.4772 | 0.00022593 | 0.10742 | 146.3376 | 0.00014322 | 0.19512
13.7524 | 96.0849 | 111.2074 | 133.6612 | 239.2384 | 53594.2017 | 47.0811 | 59.739 | 631.7298 | 0.3787 | 2.6406 | 3 | 7500 | 14.254 | 11.1855 | 475.4429 | 1.4772 | 0.00022593 | 0.10742 | 146.445 | 0.00014322 | 0.19526
13.7524 | 96.1576 | 111.2074 | 133.6612 | 239.2384 | 53594.2017 | 47.0811 | 59.739 | 631.7298 | 0.3787 | 2.6406 | 3 | 7500 | 14.254 | 11.1855 | 475.4429 | 1.4772 | 0.00022593 | 0.10742 | 146.5524 | 0.00014322 | 0.1954
13.7524 | 96.2303 | 111.2074 | 133.6612 | 239.2384 | 53594.2017 | 47.0811 | 59.739 | 631.7298 | 0.3787 | 2.6406 | 3 | 7500 | 14.254 | 11.1855 | 475.4429 | 1.4772 | 0.00022593 | 0.10742 | 146.6599 | 0.00014322 | 0.19555
13.7524 | 96.303 | 111.2074 | 133.6612 | 239.2384 | 53594.2017 | 47.0811 | 59.739 | 631.7298 | 0.3787 | 2.6406 | 3 | 7500 | 14.254 | 11.1855 | 475.4429 | 1.4772 | 0.00022593 | 0.10742 | 146.7673 | 0.00014322 | 0.19569
13.7524 | 96.3757 | 111.2074 | 133.6612 | 239.2384 | 53594.2017 | 47.0811 | 59.739 | 631.7298 | 0.3787 | 2.6406 | 3 | 7500 | 14.254 | 11.1855 | 475.4429 | 1.4772 | 0.00022593 | 0.10742 | 146.8747 | 0.00014322 | 0.19583
13.7524 | 96.4484 | 111.2074 | 133.6612 | 239.2384 | 53594.2017 | 47.0811 | 59.739 | 631.7298 | 0.3787 | 2.6406 | 3 | 7500 | 14.254 | 11.1855 | 475.4429 | 1.4772 | 0.00022593 | 0.10742 | 146.9821 | 0.00014322 | 0.19598
13.7524 | 96.5211 | 111.2074 | 133.6612 | 239.2384 | 53594.2017 | 47.0811 | 59.739 | 631.7298 | 0.3787 | 2.6406 | 3 | 7500 | 14.254 | 11.1855 | 475.4429 | 1.4772 | 0.00022593 | 0.10742 | 147.0895 | 0.00014322 | 0.19612
13.7524 | 96.5939 | 111.2074 | 133.6612 | 239.2384 | 53594.2017 | 47.0811 | 59.739 | 631.7298 | 0.3787 | 2.6406 | 3 | 7500 | 14.254 | 11.1855 | 475.4429 | 1.4772 | 0.00022593 | 0.10742 | 147.1969 | 0.00014322 | 0.19626
13.7524 | 96.6666 | 111.2074 | 133.6612 | 239.2384 | 53594.2017 | 47.0811 | 59.739 | 631.7298 | 0.3787 | 2.6406 | 3 | 7500 | 14.254 | 11.1855 | 475.4429 | 1.4772 | 0.00022593 | 0.10742 | 147.3044 | 0.00014322 | 0.19641
13.7524 | 96.7393 | 111.2074 | 133.6612 | 239.2384 | 53594.2017 | 47.0811 | 59.739 | 631.7298 | 0.3787 | 2.6406 | 3 | 7500 | 14.254 | 11.1855 | 475.4429 | 1.4772 | 0.00022593 | 0.10742 | 147.4118 | 0.00014322 | 0.19655
13.7524 | 96.812 | 111.2074 | 133.6612 | 239.2384 | 53594.2017 | 47.0811 | 59.739 | 631.7298 | 0.3787 | 2.6406 | 3 | 7500 | 14.254 | 11.1855 | 475.4429 | 1.4772 | 0.00022593 | 0.10742 | 147.5192 | 0.00014322 | 0.19669
13.7524 | 96.8847 | 111.2074 | 133.6612 | 239.2384 | 53594.2017 | 47.0811 | 59.739 | 631.7298 | 0.3787 | 2.6406 | 3 | 7500 | 14.254 | 11.1855 | 475.4429 | 1.4772 | 0.00022593 | 0.10742 | 147.6266 | 0.00014322 | 0.19684
13.7524 | 96.9574 | 111.2074 | 133.6612 | 239.2384 | 53594.2017 | 47.0811 | 59.739 | 631.7298 | 0.3787 | 2.6406 | 3 | 7500 | 14.254 | 11.1855 | 475.4429 | 1.4772 | 0.00022593 | 0.10742 | 147.734 | 0.00014322 | 0.19698
13.7524 | 97.0301 | 111.2074 | 133.6612 | 239.2384 | 53594.2017 | 47.0811 | 59.739 | 631.7298 | 0.3787 | 2.6406 | 3 | 7500 | 14.254 | 11.1855 | 475.4429 | 1.4772 | 0.00022593 | 0.10742 | 147.8414 | 0.00014322 | 0.19712
13.7524 | 97.1029 | 111.2074 | 133.6612 | 239.2384 | 53594.2017 | 47.0811 | 59.739 | 631.7298 | 0.3787 | 2.6406 | 3 | 7500 | 14.254 | 11.1855 | 475.4429 | 1.4772 | 0.00022593 | 0.10742 | 147.9489 | 0.00014322 | 0.19727
13.7524 | 97.1756 | 111.2074 | 133.6612 | 239.2384 | 53594.2017 | 47.0811 | 59.739 | 631.7298 | 0.3787 | 2.6406 | 3 | 7500 | 14.254 | 11.1855 | 475.4429 | 1.4772 | 0.00022593 | 0.10742 | 148.0563 | 0.00014322 | 0.19741
13.7524 | 97.2483 | 111.2074 | 133.6612 | 239.2384 | 53594.2017 | 47.0811 | 59.739 | 631.7298 | 0.3787 | 2.6406 | 3 | 7500 | 14.254 | 11.1855 | 475.4429 | 1.4772 | 0.00022593 | 0.10742 | 148.1637 | 0.00014322 | 0.19755
13.7524 | 97.321 | 111.2074 | 133.6612 | 239.2384 | 53594.2017 | 47.0811 | 59.739 | 631.7298 | 0.3787 | 2.6406 | 3 | 7500 | 14.254 | 11.1855 | 475.4429 | 1.4772 | 0.00022593 | 0.10742 | 148.2711 | 0.00014322 | 0.19769
13.7524 | 97.3937 | 111.2074 | 133.6612 | 239.2384 | 53594.2017 | 47.0811 | 59.739 | 631.7298 | 0.3787 | 2.6406 | 3 | 7500 | 14.254 | 11.1855 | 475.4429 | 1.4772 | 0.00022593 | 0.10742 | 148.3785 | 0.00014322 | 0.19784
13.7524 | 97.4664 | 111.2074 | 133.6612 | 239.2384 | 53594.2017 | 47.0811 | 59.739 | 631.7298 | 0.3787 | 2.6406 | 3 | 7500 | 14.254 | 11.1855 | 475.4429 | 1.4772 | 0.00022593 | 0.10742 | 148.4859 | 0.00014322 | 0.19798
13.7524 | 97.5391 | 111.2074 | 133.6612 | 239.2384 | 53594.2017 | 47.0811 | 59.739 | 631.7298 | 0.3787 | 2.6406 | 3 | 7500 | 14.254 | 11.1855 | 475.4429 | 1.4772 | 0.00022593 | 0.10742 | 148.5934 | 0.00014322 | 0.19812
13.7524 | 97.6119 | 111.2074 | 133.6612 | 239.2384 | 53594.2017 | 47.0811 | 59.739 | 631.7298 | 0.3787 | 2.6406 | 3 | 7500 | 14.254 | 11.1855 | 475.4429 | 1.4772 | 0.00022593 | 0.10742 | 148.7008 | 0.00014322 | 0.19827
13.7524 | 97.6846 | 111.2074 | 133.6612 | 239.2384 | 53594.2017 | 47.0811 | 59.739 | 631.7298 | 0.3787 | 2.6406 | 3 | 7500 | 14.254 | 11.1855 | 475.4429 | 1.4772 | 0.00022593 | 0.10742 | 148.8082 | 0.00014322 | 0.19841
13.7524 | 97.7573 | 111.2074 | 133.6612 | 239.2384 | 53594.2017 | 47.0811 | 59.739 | 631.7298 | 0.3787 | 2.6406 | 3 | 7500 | 14.254 | 11.1855 | 475.4429 | 1.4772 | 0.00022593 | 0.10742 | 148.9156 | 0.00014322 | 0.19855
13.7524 | 97.83 | 111.2074 | 133.6612 | 239.2384 | 53594.2017 | 47.0811 | 59.739 | 631.7298 | 0.3787 | 2.6406 | 3 | 7500 | 14.254 | 11.1855 | 475.4429 | 1.4772 | 0.00022593 | 0.10742 | 149.023 | 0.00014322 | 0.1987
13.7524 | 97.9027 | 111.2074 | 133.6612 | 239.2384 | 53594.2017 | 47.0811 | 59.739 | 631.7298 | 0.3787 | 2.6406 | 3 | 7500 | 14.254 | 11.1855 | 475.4429 | 1.4772 | 0.00022593 | 0.10742 | 149.1304 | 0.00014322 | 0.19884
13.7524 | 97.9754 | 111.2074 | 133.6612 | 239.2384 | 53594.2017 | 47.0811 | 59.739 | 631.7298 | 0.3787 | 2.6406 | 3 | 7500 | 14.254 | 11.1855 | 475.4429 | 1.4772 | 0.00022593 | 0.10742 | 149.2379 | 0.00014322 | 0.19898
13.7524 | 98.0481 | 111.2074 | 133.6612 | 239.2384 | 53594.2017 | 47.0811 | 59.739 | 631.7298 | 0.3787 | 2.6406 | 3 | 7500 | 14.254 | 11.1855 | 475.4429 | 1.4772 | 0.00022593 | 0.10742 | 149.3453 | 0.00014322 | 0.19913
13.7524 | 98.1209 | 111.2074 | 133.6612 | 239.2384 | 53594.2017 | 47.0811 | 59.739 | 631.7298 | 0.3787 | 2.6406 | 3 | 7500 | 14.254 | 11.1855 | 475.4429 | 1.4772 | 0.00022593 | 0.10742 | 149.4527 | 0.00014322 | 0.19927
13.7524 | 98.1936 | 111.2074 | 133.6612 | 239.2384 | 53594.2017 | 47.0811 | 59.739 | 631.7298 | 0.3787 | 2.6406 | 3 | 7500 | 14.254 | 11.1855 | 475.4429 | 1.4772 | 0.00022593 | 0.10742 | 149.5601 | 0.00014322 | 0.19941
13.7524 | 98.2663 | 111.2074 | 133.6612 | 239.2384 | 53594.2017 | 47.0811 | 59.739 | 631.7298 | 0.3787 | 2.6406 | 3 | 7500 | 14.254 | 11.1855 | 475.4429 | 1.4772 | 0.00022593 | 0.10742 | 149.6675 | 0.00014322 | 0.19956
13.7524 | 98.339 | 111.2074 | 133.6612 | 239.2384 | 53594.2017 | 47.0811 | 59.739 | 631.7298 | 0.3787 | 2.6406 | 3 | 7500 | 14.254 | 11.1855 | 475.4429 | 1.4772 | 0.00022593 | 0.10742 | 149.7749 | 0.00014322 | 0.1997
13.7524 | 98.4117 | 111.2074 | 133.6612 | 239.2384 | 53594.2017 | 47.0811 | 59.739 | 631.7298 | 0.3787 | 2.6406 | 3 | 7500 | 14.254 | 11.1855 | 475.4429 | 1.4772 | 0.00022593 | 0.10742 | 149.8824 | 0.00014322 | 0.19984
13.7524 | 98.4844 | 111.2074 | 133.6612 | 239.2384 | 53594.2017 | 47.0811 | 59.739 | 631.7298 | 0.3787 | 2.6406 | 3 | 7500 | 14.254 | 11.1855 | 475.4429 | 1.4772 | 0.00022593 | 0.10742 | 149.9898 | 0.00014322 | 0.19999
13.7524 | 98.5572 | 111.2074 | 133.6612 | 239.2384 | 53594.2017 | 47.0811 | 59.739 | 631.7298 | 0.3787 | 2.6406 | 3 | 7500 | 14.254 | 11.1855 | 475.4429 | 1.4772 | 0.00022593 | 0.10742 | 150.0972 | 0.00014322 | 0.20013
13.7524 | 98.6299 | 111.2074 | 133.6612 | 239.2384 | 53594.2017 | 47.0811 | 59.739 | 631.7298 | 0.3787 | 2.6406 | 3 | 7500 | 14.254 | 11.1855 | 475.4429 | 1.4772 | 0.00022593 | 0.10742 | 150.2046 | 0.00014322 | 0.20027
13.7524 | 98.7026 | 111.2074 | 133.6612 | 239.2384 | 53594.2017 | 47.0811 | 59.739 | 631.7298 | 0.3787 | 2.6406 | 3 | 7500 | 14.254 | 11.1855 | 475.4429 | 1.4772 | 0.00022593 | 0.10742 | 150.312 | 0.00014322 | 0.20042
13.7524 | 98.7753 | 111.2074 | 133.6612 | 239.2384 | 53594.2017 | 47.0811 | 59.739 | 631.7298 | 0.3787 | 2.6406 | 3 | 7500 | 14.254 | 11.1855 | 475.4429 | 1.4772 | 0.00022593 | 0.10742 | 150.4194 | 0.00014322 | 0.20056
13.7524 | 98.848 | 111.2074 | 133.6612 | 239.2384 | 53594.2017 | 47.0811 | 59.739 | 631.7298 | 0.3787 | 2.6406 | 3 | 7500 | 14.254 | 11.1855 | 475.4429 | 1.4772 | 0.00022593 | 0.10742 | 150.5269 | 0.00014322 | 0.2007
13.7524 | 98.9207 | 111.2074 | 133.6612 | 239.2384 | 53594.2017 | 47.0811 | 59.739 | 631.7298 | 0.3787 | 2.6406 | 3 | 7500 | 14.254 | 11.1855 | 475.4429 | 1.4772 | 0.00022593 | 0.10742 | 150.6343 | 0.00014322 | 0.20085
13.7524 | 98.9934 | 111.2074 | 133.6612 | 239.2384 | 53594.2017 | 47.0811 | 59.739 | 631.7298 | 0.3787 | 2.6406 | 3 | 7500 | 14.254 | 11.1855 | 475.4429 | 1.4772 | 0.00022593 | 0.10742 | 150.7417 | 0.00014322 | 0.20099
13.7524 | 99.0662 | 111.2074 | 133.6612 | 239.2384 | 53594.2017 | 47.0811 | 59.739 | 631.7298 | 0.3787 | 2.6406 | 3 | 7500 | 14.254 | 11.1855 | 475.4429 | 1.4772 | 0.00022593 | 0.10742 | 150.8491 | 0.00014322 | 0.20113
13.7524 | 99.1389 | 111.2074 | 133.6612 | 239.2384 | 53594.2017 | 47.0811 | 59.739 | 631.7298 | 0.3787 | 2.6406 | 3 | 7500 | 14.254 | 11.1855 | 475.4429 | 1.4772 | 0.00022593 | 0.10742 | 150.9565 | 0.00014322 | 0.20128
13.7524 | 99.2116 | 111.2074 | 133.6612 | 239.2384 | 53594.2017 | 47.0811 | 59.739 | 631.7298 | 0.3787 | 2.6406 | 3 | 7500 | 14.254 | 11.1855 | 475.4429 | 1.4772 | 0.00022593 | 0.10742 | 151.0639 | 0.00014322 | 0.20142
13.7524 | 99.2843 | 111.2074 | 133.6612 | 239.2384 | 53594.2017 | 47.0811 | 59.739 | 631.7298 | 0.3787 | 2.6406 | 3 | 7500 | 14.254 | 11.1855 | 475.4429 | 1.4772 | 0.00022593 | 0.10742 | 151.1714 | 0.00014322 | 0.20156
13.7524 | 99.357 | 111.2074 | 133.6612 | 239.2384 | 53594.2017 | 47.0811 | 59.739 | 631.7298 | 0.3787 | 2.6406 | 3 | 7500 | 14.254 | 11.1855 | 475.4429 | 1.4772 | 0.00022593 | 0.10742 | 151.2788 | 0.00014322 | 0.20171
13.7524 | 99.4297 | 111.2074 | 133.6612 | 239.2384 | 53594.2017 | 47.0811 | 59.739 | 631.7298 | 0.3787 | 2.6406 | 3 | 7500 | 14.254 | 11.1855 | 475.4429 | 1.4772 | 0.00022593 | 0.10742 | 151.3862 | 0.00014322 | 0.20185
13.7524 | 99.5024 | 111.2074 | 133.6612 | 239.2384 | 53594.2017 | 47.0811 | 59.739 | 631.7298 | 0.3787 | 2.6406 | 3 | 7500 | 14.254 | 11.1855 | 475.4429 | 1.4772 | 0.00022593 | 0.10742 | 151.4936 | 0.00014322 | 0.20199
13.7524 | 99.5752 | 111.2074 | 133.6612 | 239.2384 | 53594.2017 | 47.0811 | 59.739 | 631.7298 | 0.3787 | 2.6406 | 3 | 7500 | 14.254 | 11.1855 | 475.4429 | 1.4772 | 0.00022593 | 0.10742 | 151.601 | 0.00014322 | 0.20213
13.7524 | 99.6479 | 111.2074 | 133.6612 | 239.2384 | 53594.2017 | 47.0811 | 59.739 | 631.7298 | 0.3787 | 2.6406 | 3 | 7500 | 14.254 | 11.1855 | 475.4429 | 1.4772 | 0.00022593 | 0.10742 | 151.7085 | 0.00014322 | 0.20228
13.7524 | 99.7206 | 111.2074 | 133.6612 | 239.2384 | 53594.2017 | 47.0811 | 59.739 | 631.7298 | 0.3787 | 2.6406 | 3 | 7500 | 14.254 | 11.1855 | 475.4429 | 1.4772 | 0.00022593 | 0.10742 | 151.8159 | 0.00014322 | 0.20242
13.7524 | 99.7933 | 111.2074 | 133.6612 | 239.2384 | 53594.2017 | 47.0811 | 59.739 | 631.7298 | 0.3787 | 2.6406 | 3 | 7500 | 14.254 | 11.1855 | 475.4429 | 1.4772 | 0.00022593 | 0.10742 | 151.9233 | 0.00014322 | 0.20256
13.7524 | 99.866 | 111.2074 | 133.6612 | 239.2384 | 53594.2017 | 47.0811 | 59.739 | 631.7298 | 0.3787 | 2.6406 | 3 | 7500 | 14.254 | 11.1855 | 475.4429 | 1.4772 | 0.00022593 | 0.10742 | 152.0307 | 0.00014322 | 0.20271
13.7524 | 99.9387 | 111.2074 | 133.6612 | 239.2384 | 53594.2017 | 47.0811 | 59.739 | 631.7298 | 0.3787 | 2.6406 | 3 | 7500 | 14.254 | 11.1855 | 475.4429 | 1.4772 | 0.00022593 | 0.10742 | 152.1381 | 0.00014322 | 0.20285
13.7524 | 100.0114 | 111.2074 | 133.6612 | 239.2384 | 53594.2017 | 47.0811 | 59.739 | 631.7298 | 0.3787 | 2.6406 | 3 | 7500 | 14.254 | 11.1855 | 475.4429 | 1.4772 | 0.00022593 | 0.10742 | 152.2455 | 0.00014322 | 0.20299
13.7524 | 100.0842 | 111.2074 | 133.6612 | 239.2384 | 53594.2017 | 47.0811 | 59.739 | 631.7298 | 0.3787 | 2.6406 | 3 | 7500 | 14.254 | 11.1855 | 475.4429 | 1.4772 | 0.00022593 | 0.10742 | 152.353 | 0.00014322 | 0.20314
13.7524 | 100.1569 | 111.2074 | 133.6612 | 239.2384 | 53594.2017 | 47.0811 | 59.739 | 631.7298 | 0.3787 | 2.6406 | 3 | 7500 | 14.254 | 11.1855 | 475.4429 | 1.4772 | 0.00022593 | 0.10742 | 152.4604 | 0.00014322 | 0.20328
13.7524 | 100.2296 | 111.2074 | 133.6612 | 239.2384 | 53594.2017 | 47.0811 | 59.739 | 631.7298 | 0.3787 | 2.6406 | 3 | 7500 | 14.254 | 11.1855 | 475.4429 | 1.4772 | 0.00022593 | 0.10742 | 152.5678 | 0.00014322 | 0.20342
13.7524 | 100.3023 | 111.2074 | 133.6612 | 239.2384 | 53594.2017 | 47.0811 | 59.739 | 631.7298 | 0.3787 | 2.6406 | 3 | 7500 | 14.254 | 11.1855 | 475.4429 | 1.4772 | 0.00022593 | 0.10742 | 152.6752 | 0.00014322 | 0.20357
13.7524 | 100.375 | 111.2074 | 133.6612 | 239.2384 | 53594.2017 | 47.0811 | 59.739 | 631.7298 | 0.3787 | 2.6406 | 3 | 7500 | 14.254 | 11.1855 | 475.4429 | 1.4772 | 0.00022593 | 0.10742 | 152.7826 | 0.00014322 | 0.20371
13.7524 | 100.4477 | 111.2074 | 133.6612 | 239.2384 | 53594.2017 | 47.0811 | 59.739 | 631.7298 | 0.3787 | 2.6406 | 3 | 7500 | 14.254 | 11.1855 | 475.4429 | 1.4772 | 0.00022593 | 0.10742 | 152.89 | 0.00014322 | 0.20385
13.7524 | 100.5204 | 111.2074 | 133.6612 | 239.2384 | 53594.2017 | 47.0811 | 59.739 | 631.7298 | 0.3787 | 2.6406 | 3 | 7500 | 14.254 | 11.1855 | 475.4429 | 1.4772 | 0.00022593 | 0.10742 | 152.9975 | 0.00014322 | 0.204
13.7524 | 100.5932 | 111.2074 | 133.6612 | 239.2384 | 53594.2017 | 47.0811 | 59.739 | 631.7298 | 0.3787 | 2.6406 | 3 | 7500 | 14.254 | 11.1855 | 475.4429 | 1.4772 | 0.00022593 | 0.10742 | 153.1049 | 0.00014322 | 0.20414
13.7524 | 100.6659 | 111.2074 | 133.6612 | 239.2384 | 53594.2017 | 47.0811 | 59.739 | 631.7298 | 0.3787 | 2.6406 | 3 | 7500 | 14.254 | 11.1855 | 475.4429 | 1.4772 | 0.00022593 | 0.10742 | 153.2123 | 0.00014322 | 0.20428
13.7524 | 100.7386 | 111.2074 | 133.6612 | 239.2384 | 53594.2017 | 47.0811 | 59.739 | 631.7298 | 0.3787 | 2.6406 | 3 | 7500 | 14.254 | 11.1855 | 475.4429 | 1.4772 | 0.00022593 | 0.10742 | 153.3197 | 0.00014322 | 0.20443
13.7524 | 100.8113 | 111.2074 | 133.6612 | 239.2384 | 53594.2017 | 47.0811 | 59.739 | 631.7298 | 0.3787 | 2.6406 | 3 | 7500 | 14.254 | 11.1855 | 475.4429 | 1.4772 | 0.00022593 | 0.10742 | 153.4271 | 0.00014322 | 0.20457
13.7524 | 100.884 | 111.2074 | 133.6612 | 239.2384 | 53594.2017 | 47.0811 | 59.739 | 631.7298 | 0.3787 | 2.6406 | 3 | 7500 | 14.254 | 11.1855 | 475.4429 | 1.4772 | 0.00022593 | 0.10742 | 153.5345 | 0.00014322 | 0.20471
13.7524 | 100.9567 | 111.2074 | 133.6612 | 239.2384 | 53594.2017 | 47.0811 | 59.739 | 631.7298 | 0.3787 | 2.6406 | 3 | 7500 | 14.254 | 11.1855 | 475.4429 | 1.4772 | 0.00022593 | 0.10742 | 153.642 | 0.00014322 | 0.20486
13.7524 | 101.0294 | 111.2074 | 133.6612 | 239.2384 | 53594.2017 | 47.0811 | 59.739 | 631.7298 | 0.3787 | 2.6406 | 3 | 7500 | 14.254 | 11.1855 | 475.4429 | 1.4772 | 0.00022593 | 0.10742 | 153.7494 | 0.00014322 | 0.205
13.7524 | 101.1022 | 111.2074 | 133.6612 | 239.2384 | 53594.2017 | 47.0811 | 59.739 | 631.7298 | 0.3787 | 2.6406 | 3 | 7500 | 14.254 | 11.1855 | 475.4429 | 1.4772 | 0.00022593 | 0.10742 | 153.8568 | 0.00014322 | 0.20514
13.7524 | 101.1749 | 111.2074 | 133.6612 | 239.2384 | 53594.2017 | 47.0811 | 59.739 | 631.7298 | 0.3787 | 2.6406 | 3 | 7500 | 14.254 | 11.1855 | 475.4429 | 1.4772 | 0.00022593 | 0.10742 | 153.9642 | 0.00014322 | 0.20529
13.7524 | 101.2476 | 111.2074 | 133.6612 | 239.2384 | 53594.2017 | 47.0811 | 59.739 | 631.7298 | 0.3787 | 2.6406 | 3 | 7500 | 14.254 | 11.1855 | 475.4429 | 1.4772 | 0.00022593 | 0.10742 | 154.0716 | 0.00014322 | 0.20543
13.7524 | 101.3203 | 111.2074 | 133.6612 | 239.2384 | 53594.2017 | 47.0811 | 59.739 | 631.7298 | 0.3787 | 2.6406 | 3 | 7500 | 14.254 | 11.1855 | 475.4429 | 1.4772 | 0.00022593 | 0.10742 | 154.179 | 0.00014322 | 0.20557
13.7524 | 101.393 | 111.2074 | 133.6612 | 239.2384 | 53594.2017 | 47.0811 | 59.739 | 631.7298 | 0.3787 | 2.6406 | 3 | 7500 | 14.254 | 11.1855 | 475.4429 | 1.4772 | 0.00022593 | 0.10742 | 154.2865 | 0.00014322 | 0.20572
13.7524 | 101.4657 | 111.2074 | 133.6612 | 239.2384 | 53594.2017 | 47.0811 | 59.739 | 631.7298 | 0.3787 | 2.6406 | 3 | 7500 | 14.254 | 11.1855 | 475.4429 | 1.4772 | 0.00022593 | 0.10742 | 154.3939 | 0.00014322 | 0.20586
13.7524 | 101.5385 | 111.2074 | 133.6612 | 239.2384 | 53594.2017 | 47.0811 | 59.739 | 631.7298 | 0.3787 | 2.6406 | 3 | 7500 | 14.254 | 11.1855 | 475.4429 | 1.4772 | 0.00022593 | 0.10742 | 154.5013 | 0.00014322 | 0.206
13.7524 | 101.6112 | 111.2074 | 133.6612 | 239.2384 | 53594.2017 | 47.0811 | 59.739 | 631.7298 | 0.3787 | 2.6406 | 3 | 7500 | 14.254 | 11.1855 | 475.4429 | 1.4772 | 0.00022593 | 0.10742 | 154.6087 | 0.00014322 | 0.20614
13.7524 | 101.6839 | 111.2074 | 133.6612 | 239.2384 | 53594.2017 | 47.0811 | 59.739 | 631.7298 | 0.3787 | 2.6406 | 3 | 7500 | 14.254 | 11.1855 | 475.4429 | 1.4772 | 0.00022593 | 0.10742 | 154.7161 | 0.00014322 | 0.20629
13.7524 | 101.7566 | 111.2074 | 133.6612 | 239.2384 | 53594.2017 | 47.0811 | 59.739 | 631.7298 | 0.3787 | 2.6406 | 3 | 7500 | 14.254 | 11.1855 | 475.4429 | 1.4772 | 0.00022593 | 0.10742 | 154.8235 | 0.00014322 | 0.20643
13.7524 | 101.8293 | 111.2074 | 133.6612 | 239.2384 | 53594.2017 | 47.0811 | 59.739 | 631.7298 | 0.3787 | 2.6406 | 3 | 7500 | 14.254 | 11.1855 | 475.4429 | 1.4772 | 0.00022593 | 0.10742 | 154.931 | 0.00014322 | 0.20657
13.7524 | 101.902 | 111.2074 | 133.6612 | 239.2384 | 53594.2017 | 47.0811 | 59.739 | 631.7298 | 0.3787 | 2.6406 | 3 | 7500 | 14.254 | 11.1855 | 475.4429 | 1.4772 | 0.00022593 | 0.10742 | 155.0384 | 0.00014322 | 0.20672
13.7524 | 101.9747 | 111.2074 | 133.6612 | 239.2384 | 53594.2017 | 47.0811 | 59.739 | 631.7298 | 0.3787 | 2.6406 | 3 | 7500 | 14.254 | 11.1855 | 475.4429 | 1.4772 | 0.00022593 | 0.10742 | 155.1458 | 0.00014322 | 0.20686
13.7524 | 102.0475 | 111.2074 | 133.6612 | 239.2384 | 53594.2017 | 47.0811 | 59.739 | 631.7298 | 0.3787 | 2.6406 | 3 | 7500 | 14.254 | 11.1855 | 475.4429 | 1.4772 | 0.00022593 | 0.10742 | 155.2532 | 0.00014322 | 0.207
13.7524 | 102.1202 | 111.2074 | 133.6612 | 239.2384 | 53594.2017 | 47.0811 | 59.739 | 631.7298 | 0.3787 | 2.6406 | 3 | 7500 | 14.254 | 11.1855 | 475.4429 | 1.4772 | 0.00022593 | 0.10742 | 155.3606 | 0.00014322 | 0.20715
13.7524 | 102.1929 | 111.2074 | 133.6612 | 239.2384 | 53594.2017 | 47.0811 | 59.739 | 631.7298 | 0.3787 | 2.6406 | 3 | 7500 | 14.254 | 11.1855 | 475.4429 | 1.4772 | 0.00022593 | 0.10742 | 155.468 | 0.00014322 | 0.20729
13.7524 | 102.2656 | 111.2074 | 133.6612 | 239.2384 | 53594.2017 | 47.0811 | 59.739 | 631.7298 | 0.3787 | 2.6406 | 3 | 7500 | 14.254 | 11.1855 | 475.4429 | 1.4772 | 0.00022593 | 0.10742 | 155.5755 | 0.00014322 | 0.20743
13.7524 | 102.3383 | 111.2074 | 133.6612 | 239.2384 | 53594.2017 | 47.0811 | 59.739 | 631.7298 | 0.3787 | 2.6406 | 3 | 7500 | 14.254 | 11.1855 | 475.4429 | 1.4772 | 0.00022593 | 0.10742 | 155.6829 | 0.00014322 | 0.20758
13.7524 | 102.411 | 111.2074 | 133.6612 | 239.2384 | 53594.2017 | 47.0811 | 59.739 | 631.7298 | 0.3787 | 2.6406 | 3 | 7500 | 14.254 | 11.1855 | 475.4429 | 1.4772 | 0.00022593 | 0.10742 | 155.7903 | 0.00014322 | 0.20772
13.7524 | 102.4837 | 111.2074 | 133.6612 | 239.2384 | 53594.2017 | 47.0811 | 59.739 | 631.7298 | 0.3787 | 2.6406 | 3 | 7500 | 14.254 | 11.1855 | 475.4429 | 1.4772 | 0.00022593 | 0.10742 | 155.8977 | 0.00014322 | 0.20786
13.7524 | 102.5565 | 111.2074 | 133.6612 | 239.2384 | 53594.2017 | 47.0811 | 59.739 | 631.7298 | 0.3787 | 2.6406 | 3 | 7500 | 14.254 | 11.1855 | 475.4429 | 1.4772 | 0.00022593 | 0.10742 | 156.0051 | 0.00014322 | 0.20801
13.7524 | 102.6292 | 111.2074 | 133.6612 | 239.2384 | 53594.2017 | 47.0811 | 59.739 | 631.7298 | 0.3787 | 2.6406 | 3 | 7500 | 14.254 | 11.1855 | 475.4429 | 1.4772 | 0.00022593 | 0.10742 | 156.1125 | 0.00014322 | 0.20815
13.7524 | 102.7019 | 111.2074 | 133.6612 | 239.2384 | 53594.2017 | 47.0811 | 59.739 | 631.7298 | 0.3787 | 2.6406 | 3 | 7500 | 14.254 | 11.1855 | 475.4429 | 1.4772 | 0.00022593 | 0.10742 | 156.22 | 0.00014322 | 0.20829
13.7524 | 102.7746 | 111.2074 | 133.6612 | -1109.569 | 53594.2017 | 47.0811 | 59.739 | 631.7298 | -1.7564 | -0.56935 | 3 | 7500 | 14.254 | 11.1855 | 475.4429 | 1.4772 | 0.00022661 | 0.10774 | 156.3277 | 0.00014366 | 0.20844
13.7109 | 102.8475 | 110.5378 | 133.6612 | -1108.8995 | 53271.5243 | 46.9392 | 59.3793 | 631.7298 | -1.7553 | -0.56969 | 3 | 7500 | 14.6829 | 11.3684 | 475.4429 | 1.5014 | 0.00023102 | 0.10984 | 156.4375 | 0.00014645 | 0.20858
13.6693 | 102.9207 | 109.8679 | 133.6612 | -1108.2295 | 52948.6521 | 46.7967 | 59.0194 | 631.7298 | -1.7543 | -0.57004 | 3 | 7500 | 14.6829 | 11.3684 | 475.4429 | 1.5014 | 0.00023173 | 0.11017 | 156.5477 | 0.0001469 | 0.20873
13.6275 | 102.9941 | 109.1975 | 133.6612 | -1107.5592 | 52625.5847 | 46.6537 | 58.6593 | 631.7298 | -1.7532 | -0.57038 | 3 | 7500 | 14.6829 | 11.3684 | 475.4429 | 1.5014 | 0.00023244 | 0.11051 | 156.6582 | 0.00014735 | 0.20888
13.5856 | 103.0677 | 108.5267 | 133.6612 | -1106.8884 | 52302.3217 | 46.5102 | 58.299 | 631.7298 | -1.7522 | -0.57073 | 3 | 7500 | 14.6829 | 11.3684 | 475.4429 | 1.5014 | 0.00023317 | 0.11086 | 156.7691 | 0.00014781 | 0.20903
13.5436 | 103.1415 | 107.8556 | 133.6612 | -1106.2172 | 51978.8629 | 46.3662 | 57.9384 | 631.7298 | -1.7511 | -0.57107 | 3 | 7400 | 15.1613 | 11.5802 | 482.4983 | 1.5521 | 0.00023825 | 0.11496 | 156.884 | 0.00015328 | 0.20918
13.5013 | 103.2156 | 107.184 | 133.6612 | -1105.5457 | 51655.2078 | 46.2216 | 57.5776 | 631.7298 | -1.75 | -0.57142 | 3 | 7400 | 15.1613 | 11.5802 | 482.4983 | 1.5521 | 0.000239 | 0.11532 | 156.9994 | 0.00015376 | 0.20933
13.4589 | 103.2899 | 106.512 | 133.6612 | -1104.8737 | 51331.3561 | 46.0765 | 57.2167 | 631.7298 | -1.749 | -0.57177 | 3 | 7400 | 15.1613 | 11.5802 | 482.4983 | 1.5521 | 0.00023976 | 0.11568 | 157.1151 | 0.00015425 | 0.20949
13.4164 | 103.3644 | 105.8396 | 133.6612 | -1104.2013 | 51007.3074 | 45.9308 | 56.8555 | 631.7298 | -1.7479 | -0.57211 | 3 | 7400 | 15.1613 | 11.5802 | 482.4983 | 1.5521 | 0.00024053 | 0.11605 | 157.2311 | 0.00015474 | 0.20964
13.3737 | 103.4392 | 105.1668 | 133.6612 | -1103.5285 | 50683.0614 | 45.7846 | 56.494 | 631.7298 | -1.7468 | -0.57246 | 3 | 7300 | 15.7295 | 11.8497 | 482.4983 | 1.5882 | 0.00024691 | 0.11914 | 157.3502 | 0.00015885 | 0.2098
13.3308 | 103.5142 | 104.4936 | 133.6612 | -1102.8552 | 50358.6177 | 45.6378 | 56.1324 | 631.7298 | -1.7458 | -0.57281 | 3 | 7300 | 15.7295 | 11.8497 | 482.4983 | 1.5882 | 0.00024771 | 0.11952 | 157.4698 | 0.00015936 | 0.20996
13.2878 | 103.5895 | 103.8199 | 133.6612 | -1102.1816 | 50033.976 | 45.4904 | 55.7705 | 631.7298 | -1.7447 | -0.57316 | 3 | 7300 | 15.7295 | 11.8497 | 482.4983 | 1.5882 | 0.00024852 | 0.11991 | 157.5897 | 0.00015988 | 0.21012
13.2446 | 103.665 | 103.1459 | 133.6612 | -1101.5076 | 49709.1358 | 45.3425 | 55.4085 | 631.7298 | -1.7436 | -0.57351 | 3 | 7300 | 15.7295 | 11.8497 | 482.4983 | 1.5882 | 0.00024934 | 0.12031 | 157.71 | 0.00016041 | 0.21028
13.2012 | 103.7407 | 102.4715 | 133.6612 | -1100.8331 | 49384.0969 | 45.194 | 55.0461 | 631.7298 | -1.7426 | -0.57387 | 3 | 7200 | 16.4302 | 12.2056 | 530.4845 | 1.7986 | 0.00025768 | 0.13669 | 157.8467 | 0.00018226 | 0.21046
13.1576 | 103.8167 | 101.7966 | 133.6612 | -1100.1583 | 49058.8588 | 45.045 | 54.6836 | 631.7298 | -1.7415 | -0.57422 | 3 | 7200 | 16.4302 | 12.2056 | 530.4845 | 1.7986 | 0.00025854 | 0.13715 | 157.9838 | 0.00018287 | 0.21065
13.1139 | 103.893 | 101.1213 | 133.6612 | -1099.483 | 48733.4212 | 44.8953 | 54.3209 | 631.7298 | -1.7404 | -0.57457 | 3 | 7200 | 16.4302 | 12.2056 | 530.4845 | 1.7986 | 0.00025941 | 0.13761 | 158.1214 | 0.00018348 | 0.21083
13.07 | 103.9695 | 100.4456 | 133.6612 | -1098.8073 | 48407.7837 | 44.7451 | 53.9579 | 631.7298 | -1.7394 | -0.57492 | 3 | 7200 | 16.4302 | 12.2056 | 530.4845 | 1.7986 | 0.00026028 | 0.13808 | 158.2595 | 0.0001841 | 0.21101
13.026 | 104.0463 | 99.7695 | 133.6612 | -1098.1312 | 48081.946 | 44.5942 | 53.5947 | 631.7298 | -1.7383 | -0.57528 | 3 | 7200 | 16.4302 | 12.2056 | 530.4845 | 1.7986 | 0.00026117 | 0.13855 | 158.3981 | 0.00018473 | 0.2112
12.9817 | 104.1233 | 99.093 | 133.6612 | -1097.4547 | 47755.9077 | 44.4428 | 53.2313 | 631.7298 | -1.7372 | -0.57563 | 3 | 7100 | 17.3084 | 12.6769 | 541.2217 | 1.9058 | 0.00027219 | 0.14731 | 158.5454 | 0.00019642 | 0.21139
12.9373 | 104.2006 | 98.416 | 133.6612 | -1096.7777 | 47429.6684 | 44.2907 | 52.8676 | 631.7298 | -1.7362 | -0.57599 | 3 | 7100 | 17.3084 | 12.6769 | 541.2217 | 1.9058 | 0.00027313 | 0.14782 | 158.6932 | 0.0001971 | 0.21159
12.8927 | 104.2781 | 97.7387 | 133.6612 | -1096.1003 | 47103.2277 | 44.138 | 52.5038 | 631.7298 | -1.7351 | -0.57634 | 3 | 7100 | 17.3084 | 12.6769 | 541.2217 | 1.9058 | 0.00027408 | 0.14834 | 158.8415 | 0.00019778 | 0.21179
12.8479 | 104.356 | 97.0609 | 133.6612 | -1095.4226 | 46776.5853 | 43.9847 | 52.1397 | 631.7298 | -1.734 | -0.5767 | 3 | 7100 | 17.3084 | 12.6769 | 541.2217 | 1.9058 | 0.00027504 | 0.14886 | 158.9904 | 0.00019848 | 0.21199
12.803 | 104.4341 | 96.3827 | 133.6612 | -1094.7444 | 46449.7408 | 43.8308 | 51.7754 | 631.7298 | -1.7329 | -0.57706 | 3 | 7000 | 18.3463 | 13.2451 | 510.466 | 1.8781 | 0.00028839 | 0.14721 | 159.1376 | 0.00019628 | 0.21218
12.7578 | 104.5125 | 95.7041 | 133.6612 | -1094.0658 | 46122.6938 | 43.6762 | 51.4108 | 631.7298 | -1.7319 | -0.57741 | 3 | 7000 | 18.3463 | 13.2451 | 510.466 | 1.8781 | 0.00028942 | 0.14774 | 159.2853 | 0.00019698 | 0.21238
12.7125 | 104.5911 | 95.025 | 133.6612 | -1093.3867 | 45795.444 | 43.521 | 51.046 | 631.7298 | -1.7308 | -0.57777 | 3 | 7000 | 18.3463 | 13.2451 | 510.466 | 1.8781 | 0.00029046 | 0.14827 | 159.4336 | 0.00019769 | 0.21258
12.667 | 104.6701 | 94.3456 | 133.6612 | -1092.7072 | 45467.9909 | 43.3651 | 50.681 | 631.7298 | -1.7297 | -0.57813 | 3 | 7000 | 18.3463 | 13.2451 | 510.466 | 1.8781 | 0.00029151 | 0.14881 | 159.5824 | 0.00019841 | 0.21278
12.6212 | 104.7493 | 93.6657 | 133.6612 | -1092.0274 | 45140.3342 | 43.2086 | 50.3158 | 631.7298 | -1.7286 | -0.57849 | 3 | 6900 | 19.2595 | 13.7028 | 504.4725 | 1.9202 | 0.00030268 | 0.1527 | 159.7351 | 0.00020359 | 0.21298
12.5753 | 104.8288 | 92.9854 | 133.6612 | -1091.3471 | 44812.4735 | 43.0514 | 49.9504 | 631.7298 | -1.7276 | -0.57885 | 3 | 6900 | 19.2595 | 13.7028 | 504.4725 | 1.9202 | 0.0003038 | 0.15326 | 159.8884 | 0.00020434 | 0.21318
12.5292 | 104.9086 | 92.3047 | 133.6612 | -1090.6663 | 44484.4084 | 42.8935 | 49.5847 | 631.7298 | -1.7265 | -0.57921 | 3 | 6900 | 19.2595 | 13.7028 | 504.4725 | 1.9202 | 0.00030493 | 0.15383 | 160.0422 | 0.0002051 | 0.21339
12.4829 | 104.9888 | 91.6235 | 133.6612 | -1089.9852 | 44156.1386 | 42.735 | 49.2188 | 631.7298 | -1.7254 | -0.57958 | 3 | 6900 | 19.2595 | 13.7028 | 504.4725 | 1.9202 | 0.00030607 | 0.1544 | 160.1966 | 0.00020587 | 0.2136
12.4364 | 105.0692 | 90.9419 | 133.6612 | -1089.3036 | 43827.6636 | 42.5757 | 48.8527 | 631.7298 | -1.7243 | -0.57994 | 3 | 6800 | 19.679 | 13.7955 | 504.4725 | 1.9332 | 0.0003093 | 0.15603 | 160.3526 | 0.00020804 | 0.2138
12.3896 | 105.1499 | 90.2599 | 133.6612 | -1088.6216 | 43498.9831 | 42.4158 | 48.4863 | 631.7298 | -1.7232 | -0.5803 | 3 | 6800 | 19.679 | 13.7955 | 504.4725 | 1.9332 | 0.00031047 | 0.15662 | 160.5093 | 0.00020883 | 0.21401
12.3427 | 105.2309 | 89.5775 | 133.6612 | -1087.9391 | 43170.0967 | 42.2551 | 48.1197 | 631.7298 | -1.7222 | -0.58067 | 3 | 6800 | 19.679 | 13.7955 | 504.4725 | 1.9332 | 0.00031166 | 0.15723 | 160.6665 | 0.00020963 | 0.21422
12.2956 | 105.3122 | 88.8946 | 133.6612 | -1087.2563 | 42841.004 | 42.0937 | 47.7529 | 631.7298 | -1.7211 | -0.58103 | 3 | 6800 | 19.679 | 13.7955 | 504.4725 | 1.9332 | 0.00031287 | 0.15783 | 160.8243 | 0.00021044 | 0.21443
12.2482 | 105.3939 | 88.2113 | 133.6612 | -1086.573 | 42511.7046 | 41.9316 | 47.3858 | 631.7298 | -1.72 | -0.5814 | 3 | 6700 | 19.5453 | 13.4972 | 504.4725 | 1.8914 | 0.0003073 | 0.15502 | 160.9793 | 0.0002067 | 0.21464
12.2007 | 105.4758 | 87.5276 | 133.6612 | -1085.8893 | 42182.1981 | 41.7688 | 47.0185 | 631.7298 | -1.7189 | -0.58176 | 3 | 6700 | 19.5453 | 13.4972 | 504.4725 | 1.8914 | 0.0003085 | 0.15563 | 161.135 | 0.00020751 | 0.21485
12.1529 | 105.5581 | 86.8434 | 133.6612 | -1085.2051 | 41852.4841 | 41.6053 | 46.651 | 631.7298 | -1.7178 | -0.58213 | 3 | 6700 | 19.5453 | 13.4972 | 504.4725 | 1.8914 | 0.00030973 | 0.15625 | 161.2912 | 0.00020833 | 0.21505
12.1049 | 105.6407 | 86.1589 | 133.6612 | -1084.5205 | 41522.5623 | 41.441 | 46.2833 | 631.7298 | -1.7167 | -0.5825 | 3 | 6700 | 19.5453 | 13.4972 | 504.4725 | 1.8914 | 0.00031097 | 0.15687 | 161.4481 | 0.00020916 | 0.21526
12.0567 | 105.7237 | 85.4738 | 133.6612 | -1083.8355 | 41192.4322 | 41.2759 | 45.9153 | 631.7298 | -1.7157 | -0.58286 | 3 | 6600 | 19.7363 | 13.4226 | 504.4725 | 1.8809 | 0.00031049 | 0.15664 | 161.6047 | 0.00020885 | 0.21547
12.0082 | 105.8069 | 84.7884 | 133.6612 | -1083.1501 | 40862.0935 | 41.11 | 45.5471 | 631.7298 | -1.7146 | -0.58323 | 3 | 6600 | 19.7363 | 13.4226 | 504.4725 | 1.8809 | 0.00031176 | 0.15727 | 161.762 | 0.0002097 | 0.21568
11.9596 | 105.8906 | 84.1025 | 133.6612 | -1082.4642 | 40531.5457 | 40.9434 | 45.1786 | 631.7298 | -1.7135 | -0.5836 | 3 | 6600 | 19.7363 | 13.4226 | 504.4725 | 1.8809 | 0.00031304 | 0.15792 | 161.9199 | 0.00021056 | 0.21589
11.9107 | 105.9745 | 83.4162 | 133.6612 | -1081.7779 | 40200.7885 | 40.776 | 44.8099 | 631.7298 | -1.7124 | -0.58397 | 3 | 6500 | 19.9333 | 13.348 | 504.4725 | 1.8705 | 0.00031259 | 0.15769 | 162.0776 | 0.00021026 | 0.2161
11.8615 | 106.0588 | 82.7294 | 133.6612 | -1081.0911 | 39869.8214 | 40.6078 | 44.441 | 631.7298 | -1.7113 | -0.58434 | 3 | 6500 | 19.9333 | 13.348 | 504.4725 | 1.8705 | 0.0003139 | 0.15835 | 162.236 | 0.00021114 | 0.21631
11.8122 | 106.1435 | 82.0423 | 133.6612 | -1080.4039 | 39538.6441 | 40.4388 | 44.0719 | 631.7298 | -1.7102 | -0.58472 | 3 | 6500 | 19.9333 | 13.348 | 504.4725 | 1.8705 | 0.00031522 | 0.15902 | 162.395 | 0.00021203 | 0.21653
11.7626 | 106.2285 | 81.3546 | 133.6612 | -1079.7163 | 39207.2561 | 40.269 | 43.7025 | 631.7298 | -1.7091 | -0.58509 | 2 | 7500 | 14.6829 | 11.3684 | 475.4429 | 1.5014 | 0.00026961 | 0.12819 | 162.5232 | 0.00017091 | 0.2167
11.7127 | 106.3139 | 80.6666 | 133.6612 | -1079.0282 | 38875.6571 | 40.0984 | 43.3329 | 631.7298 | -1.7081 | -0.58546 | 2 | 7500 | 14.6829 | 11.3684 | 475.4429 | 1.5014 | 0.00027077 | 0.12874 | 162.6519 | 0.00017165 | 0.21687
11.6626 | 106.3996 | 79.9781 | 133.6612 | -1078.3397 | 38543.8466 | 39.9269 | 42.963 | 631.7298 | -1.707 | -0.58584 | 2 | 7500 | 14.6829 | 11.3684 | 475.4429 | 1.5014 | 0.00027194 | 0.12929 | 162.7812 | 0.00017239 | 0.21704
11.6123 | 106.4857 | 79.2891 | 133.6612 | -1077.6508 | 38211.8243 | 39.7545 | 42.5929 | 631.7298 | -1.7059 | -0.58621 | 2 | 7400 | 15.1613 | 11.5802 | 482.4983 | 1.5521 | 0.00027822 | 0.13424 | 162.9154 | 0.00017899 | 0.21722
11.5617 | 106.5722 | 78.5997 | 133.6612 | -1076.9614 | 37879.5898 | 39.5813 | 42.2226 | 631.7298 | -1.7048 | -0.58659 | 2 | 7400 | 15.1613 | 11.5802 | 482.4983 | 1.5521 | 0.00027945 | 0.13483 | 163.0503 | 0.00017978 | 0.2174
11.5109 | 106.6591 | 77.9099 | 133.6612 | -1076.2716 | 37547.1425 | 39.4072 | 41.852 | 631.7298 | -1.7037 | -0.58696 | 2 | 7400 | 15.1613 | 11.5802 | 482.4983 | 1.5521 | 0.0002807 | 0.13544 | 163.1857 | 0.00018058 | 0.21758
11.4598 | 106.7464 | 77.2196 | 133.6612 | -1075.5813 | 37214.4822 | 39.2323 | 41.4812 | 631.7298 | -1.7026 | -0.58734 | 2 | 7400 | 15.1613 | 11.5802 | 482.4983 | 1.5521 | 0.00028196 | 0.13605 | 163.3218 | 0.00018139 | 0.21776
11.4084 | 106.834 | 76.5289 | 133.6612 | -1074.8906 | 36881.6084 | 39.0564 | 41.1102 | 631.7298 | -1.7015 | -0.58772 | 2 | 7300 | 15.7295 | 11.8497 | 482.4983 | 1.5882 | 0.00028983 | 0.13984 | 163.4616 | 0.00018646 | 0.21795
11.3568 | 106.9221 | 75.8378 | 133.6612 | -1074.1994 | 36548.5207 | 38.8797 | 40.7389 | 631.7298 | -1.7004 | -0.58809 | 2 | 7300 | 15.7295 | 11.8497 | 482.4983 | 1.5882 | 0.00029116 | 0.14049 | 163.6021 | 0.00018732 | 0.21814
11.3048 | 107.0105 | 75.1462 | 133.6612 | -1073.5078 | 36215.2186 | 38.702 | 40.3674 | 631.7298 | -1.6993 | -0.58847 | 2 | 7300 | 15.7295 | 11.8497 | 482.4983 | 1.5882 | 0.00029251 | 0.14114 | 163.7432 | 0.00018818 | 0.21832
11.2527 | 107.0994 | 74.4541 | 133.6612 | -1072.8158 | 35881.7019 | 38.5234 | 39.9957 | 631.7298 | -1.6982 | -0.58885 | 2 | 7200 | 16.4302 | 12.2056 | 530.4845 | 1.7986 | 0.00030271 | 0.16058 | 163.9038 | 0.00021411 | 0.21854
11.2002 | 107.1887 | 73.7616 | 133.6612 | -1072.1233 | 35547.97 | 38.3438 | 39.6237 | 631.7298 | -1.6971 | -0.58923 | 2 | 7200 | 16.4302 | 12.2056 | 530.4845 | 1.7986 | 0.00030414 | 0.16134 | 164.0652 | 0.00021513 | 0.21875
11.1475 | 107.2784 | 73.0687 | 133.6612 | -1071.4304 | 35214.0225 | 38.1633 | 39.2514 | 631.7298 | -1.696 | -0.58961 | 2 | 7200 | 16.4302 | 12.2056 | 530.4845 | 1.7986 | 0.0003056 | 0.16211 | 164.2273 | 0.00021615 | 0.21897
11.0945 | 107.3685 | 72.3753 | 133.6612 | -1070.737 | 34879.8591 | 37.9818 | 38.879 | 631.7298 | -1.6949 | -0.59 | 2 | 7100 | 17.3084 | 12.6769 | 541.2217 | 1.9058 | 0.00031893 | 0.17261 | 164.3999 | 0.00023015 | 0.2192
11.0412 | 107.4591 | 71.6815 | 133.6612 | -1070.0432 | 34545.4793 | 37.7993 | 38.5062 | 631.7298 | -1.6938 | -0.59038 | 2 | 7100 | 17.3084 | 12.6769 | 541.2217 | 1.9058 | 0.00032049 | 0.17345 | 164.5733 | 0.00023127 | 0.21943
10.9876 | 107.5501 | 70.9872 | 133.6612 | -1069.3489 | 34210.8826 | 37.6158 | 38.1333 | 631.7298 | -1.6927 | -0.59076 | 2 | 7100 | 17.3084 | 12.6769 | 541.2217 | 1.9058 | 0.00032207 | 0.17431 | 164.7476 | 0.00023241 | 0.21966
10.9337 | 107.6416 | 70.2925 | 133.6612 | -1068.6541 | 33876.0687 | 37.4312 | 37.7601 | 631.7298 | -1.6916 | -0.59115 | 2 | 7000 | 18.3463 | 13.2451 | 510.466 | 1.8781 | 0.00033818 | 0.17263 | 164.9203 | 0.00023017 | 0.21989
10.8795 | 107.7335 | 69.5973 | 133.6612 | -1067.959 | 33541.0372 | 37.2457 | 37.3866 | 631.7298 | -1.6905 | -0.59153 | 2 | 7000 | 18.3463 | 13.2451 | 510.466 | 1.8781 | 0.00033988 | 0.1735 | 165.0938 | 0.00023133 | 0.22013
10.825 | 107.8259 | 68.9016 | 133.6612 | -1067.2633 | 33205.7876 | 37.0591 | 37.0129 | 631.7298 | -1.6894 | -0.59192 | 2 | 6900 | 19.2595 | 13.7028 | 504.4725 | 1.9202 | 0.00035342 | 0.17829 | 165.2721 | 0.00023772 | 0.22036
10.7701 | 107.9187 | 68.2056 | 133.6612 | -1066.5672 | 32870.3194 | 36.8714 | 36.639 | 631.7298 | -1.6883 | -0.5923 | 2 | 6900 | 19.2595 | 13.7028 | 504.4725 | 1.9202 | 0.00035524 | 0.17921 | 165.4513 | 0.00023894 | 0.2206
10.715 | 108.012 | 67.509 | 133.6612 | -1065.8707 | 32534.6323 | 36.6826 | 36.2648 | 631.7298 | -1.6872 | -0.59269 | 2 | 6900 | 19.2595 | 13.7028 | 504.4725 | 1.9202 | 0.00035708 | 0.18014 | 165.6314 | 0.00024019 | 0.22084
10.6595 | 108.1058 | 66.812 | 133.6612 | -1065.1737 | 32198.7259 | 36.4928 | 35.8904 | 631.7298 | -1.6861 | -0.59308 | 2 | 6800 | 19.679 | 13.7955 | 504.4725 | 1.9332 | 0.00036139 | 0.18231 | 165.8137 | 0.00024308 | 0.22108
10.6038 | 108.2002 | 66.1145 | 133.6612 | -1064.4762 | 31862.5996 | 36.3018 | 35.5158 | 631.7298 | -1.685 | -0.59347 | 2 | 6800 | 19.679 | 13.7955 | 504.4725 | 1.9332 | 0.00036331 | 0.18328 | 165.997 | 0.00024437 | 0.22133
10.5476 | 108.295 | 65.4166 | 133.6612 | -1063.7783 | 31526.2531 | 36.1097 | 35.1408 | 631.7298 | -1.6839 | -0.59385 | 2 | 6800 | 19.679 | 13.7955 | 504.4725 | 1.9332 | 0.00036527 | 0.18427 | 166.1813 | 0.00024569 | 0.22158
10.4912 | 108.3903 | 64.7183 | 133.6612 | -1063.0799 | 31189.6859 | 35.9164 | 34.7657 | 631.7298 | -1.6828 | -0.59424 | 2 | 6700 | 19.5453 | 13.4972 | 504.4725 | 1.8914 | 0.00035931 | 0.18126 | 166.3625 | 0.00024168 | 0.22182
10.4344 | 108.4861 | 64.0194 | 133.6612 | -1062.3811 | 30852.8976 | 35.722 | 34.3903 | 631.7298 | -1.6817 | -0.59464 | 2 | 6700 | 19.5453 | 13.4972 | 504.4725 | 1.8914 | 0.00036129 | 0.18226 | 166.5448 | 0.00024302 | 0.22206
10.3772 | 108.5825 | 63.3201 | 133.6612 | -1061.6818 | 30515.8878 | 35.5264 | 34.0146 | 631.7298 | -1.6806 | -0.59503 | 2 | 6700 | 19.5453 | 13.4972 | 504.4725 | 1.8914 | 0.0003633 | 0.18328 | 166.7281 | 0.00024437 | 0.2223
10.3198 | 108.6794 | 62.6204 | 133.6612 | -1060.982 | 30178.656 | 35.3295 | 33.6387 | 631.7298 | -1.6795 | -0.59542 | 2 | 6600 | 19.7363 | 13.4226 | 504.4725 | 1.8809 | 0.00036333 | 0.18329 | 166.9114 | 0.00024439 | 0.22255
10.2619 | 108.7768 | 61.9202 | 133.6612 | -1060.2818 | 29841.2018 | 35.1314 | 33.2626 | 631.7298 | -1.6784 | -0.59581 | 2 | 6600 | 19.7363 | 13.4226 | 504.4725 | 1.8809 | 0.00036541 | 0.18434 | 167.0957 | 0.00024578 | 0.22279
10.2037 | 108.8748 | 61.2195 | 133.6612 | -1059.5812 | 29503.5248 | 34.9321 | 32.8862 | 631.7298 | -1.6773 | -0.59621 | 2 | 6600 | 19.7363 | 13.4226 | 504.4725 | 1.8809 | 0.00036752 | 0.1854 | 167.2811 | 0.0002472 | 0.22304
10.1451 | 108.9734 | 60.5183 | 133.6612 | -1058.88 | 29165.6244 | 34.7315 | 32.5096 | 631.7298 | -1.6762 | -0.5966 | 2 | 6500 | 19.9333 | 13.348 | 504.4725 | 1.8705 | 0.00036761 | 0.18545 | 167.4665 | 0.00024727 | 0.22329
10.0861 | 109.0726 | 59.8167 | 133.6612 | -1058.1784 | 28827.5003 | 34.5296 | 32.1327 | 631.7298 | -1.675 | -0.597 | 2 | 6500 | 19.9333 | 13.348 | 504.4725 | 1.8705 | 0.00036979 | 0.18655 | 167.6531 | 0.00024873 | 0.22354
10.0267 | 109.1723 | 59.1147 | 133.6612 | -1057.4763 | 28489.152 | 34.3263 | 31.7555 | 631.7298 | -1.6739 | -0.59739 | 2 | 6400 | 19.7972 | 13.0498 | 457.1666 | 1.6572 | 0.00036369 | 0.16627 | 167.8194 | 0.00022169 | 0.22376
9.967 | 109.2726 | 58.4121 | 133.6612 | -1056.7738 | 28150.5791 | 34.1218 | 31.3781 | 631.7298 | -1.6728 | -0.59779 | 2 | 6400 | 19.7972 | 13.0498 | 457.1666 | 1.6572 | 0.0003659 | 0.16728 | 167.9866 | 0.00022304 | 0.22398
9.9068 | 109.3736 | 57.7091 | 133.6612 | -1056.0708 | 27811.7811 | 33.9158 | 31.0005 | 631.7298 | -1.6717 | -0.59819 | 2 | 6400 | 19.7972 | 13.0498 | 457.1666 | 1.6572 | 0.00036815 | 0.16831 | 168.1549 | 0.00022441 | 0.22421
9.8462 | 109.4751 | 57.0057 | 133.6612 | -1055.3673 | 27472.7576 | 33.7085 | 30.6226 | 631.7298 | -1.6706 | -0.59859 | 2 | 6300 | 19.7424 | 12.8071 | 457.1666 | 1.6264 | 0.00036356 | 0.16621 | 168.3212 | 0.00022161 | 0.22443
9.7853 | 109.5773 | 56.3017 | 133.6612 | -1054.6634 | 27133.5081 | 33.4997 | 30.2445 | 631.7298 | -1.6695 | -0.59899 | 2 | 6300 | 19.7424 | 12.8071 | 457.1666 | 1.6264 | 0.00036586 | 0.16726 | 168.4884 | 0.00022301 | 0.22465
9.7239 | 109.6802 | 55.5973 | 133.6612 | 294.8485 | 26794.0322 | 33.2895 | 29.8661 | 631.7298 | 0.46673 | 2.1426 | 2 | 6200 | 19.8667 | 12.6798 | 457.1666 | 1.6102 | 0.00035428 | 0.16197 | 168.6504 | 0.00021595 | 0.22487
9.9417 | 109.7807 | 58.117 | 133.6612 | 292.3288 | 28008.3266 | 34.0354 | 31.2196 | 631.7298 | 0.46274 | 2.161 | 2 | 6400 | 19.7972 | 13.0498 | 457.1666 | 1.6572 | 0.0003569 | 0.16316 | 168.8135 | 0.00021755 | 0.22508
10.1568 | 109.8792 | 60.6583 | 133.6612 | 289.7874 | 29233.0874 | 34.7716 | 32.5848 | 631.7298 | 0.45872 | 2.18 | 2 | 6500 | 19.9333 | 13.348 | 504.4725 | 1.8705 | 0.00035758 | 0.18039 | 168.9939 | 0.00024052 | 0.22533
10.3692 | 109.9756 | 63.222 | 133.6612 | 287.2238 | 30468.589 | 35.4988 | 33.9619 | 631.7298 | 0.45466 | 2.1994 | 2 | 6700 | 19.5453 | 13.4972 | 504.4725 | 1.8914 | 0.0003544 | 0.17878 | 169.1727 | 0.00023838 | 0.22556
10.5792 | 110.0702 | 65.8085 | 133.6612 | 284.6373 | 31715.1182 | 36.2177 | 35.3514 | 631.7298 | 0.45057 | 2.2194 | 2 | 6800 | 19.679 | 13.7955 | 504.4725 | 1.9332 | 0.00035525 | 0.17921 | 169.3519 | 0.00023895 | 0.2258
10.7869 | 110.1629 | 68.4186 | 133.6612 | 282.0272 | 32972.9748 | 36.9289 | 36.7534 | 631.7298 | 0.44644 | 2.24 | 2 | 6900 | 19.2595 | 13.7028 | 504.4725 | 1.9202 | 0.00034626 | 0.17468 | 169.5266 | 0.00023291 | 0.22604
10.9926 | 110.2538 | 71.0528 | 133.6612 | 279.393 | 34242.4723 | 37.6331 | 38.1685 | 631.7298 | 0.44227 | 2.2611 | 2 | 7100 | 17.3084 | 12.6769 | 541.2217 | 1.9058 | 0.00031451 | 0.17022 | 169.6968 | 0.00022696 | 0.22626
11.1964 | 110.3431 | 73.7118 | 133.6612 | 276.734 | 35523.9389 | 38.3308 | 39.5969 | 631.7298 | 0.43806 | 2.2828 | 2 | 7200 | 16.4302 | 12.2056 | 530.4845 | 1.7986 | 0.00029745 | 0.15779 | 169.8546 | 0.00021039 | 0.22647
11.3985 | 110.4309 | 76.3964 | 133.6612 | 274.0494 | 36817.7187 | 39.0226 | 41.039 | 631.7298 | 0.43381 | 2.3052 | 2 | 7300 | 15.7295 | 11.8497 | 482.4983 | 1.5882 | 0.00028378 | 0.13692 | 169.9915 | 0.00018257 | 0.22666
11.599 | 110.5171 | 79.1072 | 133.6612 | 271.3385 | 38124.1723 | 39.7089 | 42.4952 | 631.7298 | 0.42952 | 2.3282 | 2 | 7400 | 15.1613 | 11.5802 | 482.4983 | 1.5521 | 0.00027265 | 0.13155 | 170.1231 | 0.0001754 | 0.22683
11.798 | 110.6019 | 81.8452 | 133.6612 | 268.6006 | 39443.6784 | 40.3902 | 43.966 | 631.7298 | 0.42518 | 2.3519 | 3 | 6500 | 19.9333 | 13.348 | 504.4725 | 1.8705 | 0.00030909 | 0.15593 | 170.279 | 0.00020791 | 0.22704
11.9957 | 110.6852 | 84.6111 | 133.6612 | 265.8347 | 40776.6347 | 41.067 | 45.4518 | 631.7298 | 0.4208 | 2.3764 | 3 | 6600 | 19.7363 | 13.4226 | 504.4725 | 1.8809 | 0.00030581 | 0.15427 | 170.4333 | 0.0002057 | 0.22724
12.1922 | 110.7672 | 87.4057 | 133.6612 | 263.0401 | 42123.4598 | 41.7397 | 46.9531 | 631.7298 | 0.41638 | 2.4016 | 3 | 6700 | 19.5453 | 13.4972 | 504.4725 | 1.8914 | 0.00030266 | 0.15268 | 170.586 | 0.00020358 | 0.22745
12.3876 | 110.848 | 90.2301 | 133.6612 | 260.2157 | 43484.5941 | 42.4087 | 48.4702 | 631.7298 | 0.41191 | 2.4277 | 3 | 6800 | 19.679 | 13.7955 | 504.4725 | 1.9332 | 0.00030457 | 0.15365 | 170.7396 | 0.00020486 | 0.22765
12.582 | 110.9274 | 93.085 | 133.6612 | 257.3607 | 44860.5019 | 43.0744 | 50.0039 | 631.7298 | 0.40739 | 2.4546 | 3 | 6900 | 19.2595 | 13.7028 | 504.4725 | 1.9202 | 0.00029794 | 0.1503 | 170.8899 | 0.0002004 | 0.22785
12.7756 | 111.0057 | 95.9717 | 133.6612 | 254.4741 | 46251.6731 | 43.7372 | 51.5546 | 631.7298 | 0.40282 | 2.4825 | 3 | 7000 | 18.3463 | 13.2451 | 510.466 | 1.8781 | 0.0002837 | 0.14482 | 171.0347 | 0.00019309 | 0.22805
12.9685 | 111.0828 | 98.8911 | 133.6612 | 251.5547 | 47658.6254 | 44.3975 | 53.1228 | 631.7298 | 0.3982 | 2.5113 | 3 | 7100 | 17.3084 | 12.6769 | 541.2217 | 1.9058 | 0.00026757 | 0.14481 | 171.1796 | 0.00019308 | 0.22824
13.1607 | 111.1588 | 101.8444 | 133.6612 | 248.6014 | 49081.9059 | 45.0556 | 54.7093 | 631.7298 | 0.39352 | 2.5411 | 3 | 7200 | 16.4302 | 12.2056 | 530.4845 | 1.7986 | 0.00025392 | 0.1347 | 171.3143 | 0.0001796 | 0.22842
13.3524 | 111.2337 | 104.8328 | 133.6612 | 245.613 | 50522.0945 | 45.7118 | 56.3146 | 631.7298 | 0.38879 | 2.5721 | 3 | 7300 | 15.7295 | 11.8497 | 482.4983 | 1.5882 | 0.00024303 | 0.11726 | 171.4315 | 0.00015635 | 0.22858
13.5437 | 111.3075 | 107.8575 | 133.6612 | 242.5883 | 51979.8059 | 46.3666 | 57.9395 | 631.7298 | 0.38401 | 2.6041 | 3 | 7400 | 15.1613 | 11.5802 | 482.4983 | 1.5521 | 0.00023421 | 0.113 | 171.5445 | 0.00015067 | 0.22873
13.7346 | 111.3803 | 110.92 | 133.6612 | 239.5258 | 53455.6929 | 47.0202 | 59.5846 | 631.7298 | 0.37916 | 2.6374 | 3 | 7500 | 14.6829 | 11.3684 | 475.4429 | 1.5014 | 0.00022963 | 0.10917 | 171.6537 | 0.00014557 | 0.22887
13.7524 | 111.4531 | 111.2074 | 133.6612 | 239.2384 | 53594.2017 | 47.0811 | 59.739 | 631.7298 | 0.3787 | 2.6406 | 3 | 7500 | 14.254 | 11.1855 | 475.4429 | 1.4772 | 0.00022593 | 0.10742 | 171.7611 | 0.00014322 | 0.22901
13.7524 | 111.5258 | 111.2074 | 133.6612 | 239.2384 | 53594.2017 | 47.0811 | 59.739 | 631.7298 | 0.3787 | 2.6406 | 3 | 7500 | 14.254 | 11.1855 | 475.4429 | 1.4772 | 0.00022593 | 0.10742 | 171.8685 | 0.00014322 | 0.22916
13.7524 | 111.5985 | 111.2074 | 133.6612 | 239.2384 | 53594.2017 | 47.0811 | 59.739 | 631.7298 | 0.3787 | 2.6406 | 3 | 7500 | 14.254 | 11.1855 | 475.4429 | 1.4772 | 0.00022593 | 0.10742 | 171.9759 | 0.00014322 | 0.2293
13.7524 | 111.6712 | 111.2074 | 133.6612 | 239.2384 | 53594.2017 | 47.0811 | 59.739 | 631.7298 | 0.3787 | 2.6406 | 3 | 7500 | 14.254 | 11.1855 | 475.4429 | 1.4772 | 0.00022593 | 0.10742 | 172.0834 | 0.00014322 | 0.22944
13.7524 | 111.7439 | 111.2074 | 133.6612 | 239.2384 | 53594.2017 | 47.0811 | 59.739 | 631.7298 | 0.3787 | 2.6406 | 3 | 7500 | 14.254 | 11.1855 | 475.4429 | 1.4772 | 0.00022593 | 0.10742 | 172.1908 | 0.00014322 | 0.22959
13.7524 | 111.8166 | 111.2074 | 133.6612 | 239.2384 | 53594.2017 | 47.0811 | 59.739 | 631.7298 | 0.3787 | 2.6406 | 3 | 7500 | 14.254 | 11.1855 | 475.4429 | 1.4772 | 0.00022593 | 0.10742 | 172.2982 | 0.00014322 | 0.22973
13.7524 | 111.8893 | 111.2074 | 133.6612 | 239.2384 | 53594.2017 | 47.0811 | 59.739 | 631.7298 | 0.3787 | 2.6406 | 3 | 7500 | 14.254 | 11.1855 | 475.4429 | 1.4772 | 0.00022593 | 0.10742 | 172.4056 | 0.00014322 | 0.22987
13.7524 | 111.9621 | 111.2074 | 133.6612 | 239.2384 | 53594.2017 | 47.0811 | 59.739 | 631.7298 | 0.3787 | 2.6406 | 3 | 7500 | 14.254 | 11.1855 | 475.4429 | 1.4772 | 0.00022593 | 0.10742 | 172.513 | 0.00014322 | 0.23002
13.7524 | 112.0348 | 111.2074 | 133.6612 | 239.2384 | 53594.2017 | 47.0811 | 59.739 | 631.7298 | 0.3787 | 2.6406 | 3 | 7500 | 14.254 | 11.1855 | 475.4429 | 1.4772 | 0.00022593 | 0.10742 | 172.6205 | 0.00014322 | 0.23016
13.7524 | 112.1075 | 111.2074 | 133.6612 | 239.2384 | 53594.2017 | 47.0811 | 59.739 | 631.7298 | 0.3787 | 2.6406 | 3 | 7500 | 14.254 | 11.1855 | 475.4429 | 1.4772 | 0.00022593 | 0.10742 | 172.7279 | 0.00014322 | 0.2303
13.7524 | 112.1802 | 111.2074 | 133.6612 | 239.2384 | 53594.2017 | 47.0811 | 59.739 | 631.7298 | 0.3787 | 2.6406 | 3 | 7500 | 14.254 | 11.1855 | 475.4429 | 1.4772 | 0.00022593 | 0.10742 | 172.8353 | 0.00014322 | 0.23045
13.7524 | 112.2529 | 111.2074 | 133.6612 | 239.2384 | 53594.2017 | 47.0811 | 59.739 | 631.7298 | 0.3787 | 2.6406 | 3 | 7500 | 14.254 | 11.1855 | 475.4429 | 1.4772 | 0.00022593 | 0.10742 | 172.9427 | 0.00014322 | 0.23059
13.7524 | 112.3256 | 111.2074 | 133.6612 | 239.2384 | 53594.2017 | 47.0811 | 59.739 | 631.7298 | 0.3787 | 2.6406 | 3 | 7500 | 14.254 | 11.1855 | 475.4429 | 1.4772 | 0.00022593 | 0.10742 | 173.0501 | 0.00014322 | 0.23073
13.7524 | 112.3984 | 111.2074 | 133.6612 | 239.2384 | 53594.2017 | 47.0811 | 59.739 | 631.7298 | 0.3787 | 2.6406 | 3 | 7500 | 14.254 | 11.1855 | 475.4429 | 1.4772 | 0.00022593 | 0.10742 | 173.1575 | 0.00014322 | 0.23088
13.7524 | 112.4711 | 111.2074 | 133.6612 | 239.2384 | 53594.2017 | 47.0811 | 59.739 | 631.7298 | 0.3787 | 2.6406 | 3 | 7500 | 14.254 | 11.1855 | 475.4429 | 1.4772 | 0.00022593 | 0.10742 | 173.265 | 0.00014322 | 0.23102
13.7524 | 112.5438 | 111.2074 | 133.6612 | 239.2384 | 53594.2017 | 47.0811 | 59.739 | 631.7298 | 0.3787 | 2.6406 | 3 | 7500 | 14.254 | 11.1855 | 475.4429 | 1.4772 | 0.00022593 | 0.10742 | 173.3724 | 0.00014322 | 0.23116
13.7524 | 112.6165 | 111.2074 | 133.6612 | 239.2384 | 53594.2017 | 47.0811 | 59.739 | 631.7298 | 0.3787 | 2.6406 | 3 | 7500 | 14.254 | 11.1855 | 475.4429 | 1.4772 | 0.00022593 | 0.10742 | 173.4798 | 0.00014322 | 0.23131
13.7524 | 112.6892 | 111.2074 | 133.6612 | 239.2384 | 53594.2017 | 47.0811 | 59.739 | 631.7298 | 0.3787 | 2.6406 | 3 | 7500 | 14.254 | 11.1855 | 475.4429 | 1.4772 | 0.00022593 | 0.10742 | 173.5872 | 0.00014322 | 0.23145
13.7524 | 112.7619 | 111.2074 | 133.6612 | 239.2384 | 53594.2017 | 47.0811 | 59.739 | 631.7298 | 0.3787 | 2.6406 | 3 | 7500 | 14.254 | 11.1855 | 475.4429 | 1.4772 | 0.00022593 | 0.10742 | 173.6946 | 0.00014322 | 0.23159
13.7524 | 112.8346 | 111.2074 | 133.6612 | 239.2384 | 53594.2017 | 47.0811 | 59.739 | 631.7298 | 0.3787 | 2.6406 | 3 | 7500 | 14.254 | 11.1855 | 475.4429 | 1.4772 | 0.00022593 | 0.10742 | 173.802 | 0.00014322 | 0.23174
13.7524 | 112.9074 | 111.2074 | 133.6612 | 239.2384 | 53594.2017 | 47.0811 | 59.739 | 631.7298 | 0.3787 | 2.6406 | 3 | 7500 | 14.254 | 11.1855 | 475.4429 | 1.4772 | 0.00022593 | 0.10742 | 173.9095 | 0.00014322 | 0.23188
13.7524 | 112.9801 | 111.2074 | 133.6612 | 239.2384 | 53594.2017 | 47.0811 | 59.739 | 631.7298 | 0.3787 | 2.6406 | 3 | 7500 | 14.254 | 11.1855 | 475.4429 | 1.4772 | 0.00022593 | 0.10742 | 174.0169 | 0.00014322 | 0.23202
13.7524 | 113.0528 | 111.2074 | 133.6612 | 239.2384 | 53594.2017 | 47.0811 | 59.739 | 631.7298 | 0.3787 | 2.6406 | 3 | 7500 | 14.254 | 11.1855 | 475.4429 | 1.4772 | 0.00022593 | 0.10742 | 174.1243 | 0.00014322 | 0.23217
13.7524 | 113.1255 | 111.2074 | 133.6612 | 239.2384 | 53594.2017 | 47.0811 | 59.739 | 631.7298 | 0.3787 | 2.6406 | 3 | 7500 | 14.254 | 11.1855 | 475.4429 | 1.4772 | 0.00022593 | 0.10742 | 174.2317 | 0.00014322 | 0.23231
13.7524 | 113.1982 | 111.2074 | 133.6612 | 239.2384 | 53594.2017 | 47.0811 | 59.739 | 631.7298 | 0.3787 | 2.6406 | 3 | 7500 | 14.254 | 11.1855 | 475.4429 | 1.4772 | 0.00022593 | 0.10742 | 174.3391 | 0.00014322 | 0.23245
13.7524 | 113.2709 | 111.2074 | 133.6612 | 239.2384 | 53594.2017 | 47.0811 | 59.739 | 631.7298 | 0.3787 | 2.6406 | 3 | 7500 | 14.254 | 11.1855 | 475.4429 | 1.4772 | 0.00022593 | 0.10742 | 174.4465 | 0.00014322 | 0.2326
13.7524 | 113.3436 | 111.2074 | 133.6612 | 239.2384 | 53594.2017 | 47.0811 | 59.739 | 631.7298 | 0.3787 | 2.6406 | 3 | 7500 | 14.254 | 11.1855 | 475.4429 | 1.4772 | 0.00022593 | 0.10742 | 174.554 | 0.00014322 | 0.23274
13.7524 | 113.4164 | 111.2074 | 133.6612 | 239.2384 | 53594.2017 | 47.0811 | 59.739 | 631.7298 | 0.3787 | 2.6406 | 3 | 7500 | 14.254 | 11.1855 | 475.4429 | 1.4772 | 0.00022593 | 0.10742 | 174.6614 | 0.00014322 | 0.23288
13.7524 | 113.4891 | 111.2074 | 133.6612 | 239.2384 | 53594.2017 | 47.0811 | 59.739 | 631.7298 | 0.3787 | 2.6406 | 3 | 7500 | 14.254 | 11.1855 | 475.4429 | 1.4772 | 0.00022593 | 0.10742 | 174.7688 | 0.00014322 | 0.23303
13.7524 | 113.5618 | 111.2074 | 133.6612 | 239.2384 | 53594.2017 | 47.0811 | 59.739 | 631.7298 | 0.3787 | 2.6406 | 3 | 7500 | 14.254 | 11.1855 | 475.4429 | 1.4772 | 0.00022593 | 0.10742 | 174.8762 | 0.00014322 | 0.23317
13.7524 | 113.6345 | 111.2074 | 133.6612 | 239.2384 | 53594.2017 | 47.0811 | 59.739 | 631.7298 | 0.3787 | 2.6406 | 3 | 7500 | 14.254 | 11.1855 | 475.4429 | 1.4772 | 0.00022593 | 0.10742 | 174.9836 | 0.00014322 | 0.23331
13.7524 | 113.7072 | 111.2074 | 133.6612 | 239.2384 | 53594.2017 | 47.0811 | 59.739 | 631.7298 | 0.3787 | 2.6406 | 3 | 7500 | 14.254 | 11.1855 | 475.4429 | 1.4772 | 0.00022593 | 0.10742 | 175.091 | 0.00014322 | 0.23345
13.7524 | 113.7799 | 111.2074 | 133.6612 | 239.2384 | 53594.2017 | 47.0811 | 59.739 | 631.7298 | 0.3787 | 2.6406 | 3 | 7500 | 14.254 | 11.1855 | 475.4429 | 1.4772 | 0.00022593 | 0.10742 | 175.1985 | 0.00014322 | 0.2336
13.7524 | 113.8526 | 111.2074 | 133.6612 | 239.2384 | 53594.2017 | 47.0811 | 59.739 | 631.7298 | 0.3787 | 2.6406 | 3 | 7500 | 14.254 | 11.1855 | 475.4429 | 1.4772 | 0.00022593 | 0.10742 | 175.3059 | 0.00014322 | 0.23374
13.7524 | 113.9254 | 111.2074 | 133.6612 | 239.2384 | 53594.2017 | 47.0811 | 59.739 | 631.7298 | 0.3787 | 2.6406 | 3 | 7500 | 14.254 | 11.1855 | 475.4429 | 1.4772 | 0.00022593 | 0.10742 | 175.4133 | 0.00014322 | 0.23388
13.7524 | 113.9981 | 111.2074 | 133.6612 | 239.2384 | 53594.2017 | 47.0811 | 59.739 | 631.7298 | 0.3787 | 2.6406 | 3 | 7500 | 14.254 | 11.1855 | 475.4429 | 1.4772 | 0.00022593 | 0.10742 | 175.5207 | 0.00014322 | 0.23403
13.7524 | 114.0708 | 111.2074 | 133.6612 | 239.2384 | 53594.2017 | 47.0811 | 59.739 | 631.7298 | 0.3787 | 2.6406 | 3 | 7500 | 14.254 | 11.1855 | 475.4429 | 1.4772 | 0.00022593 | 0.10742 | 175.6281 | 0.00014322 | 0.23417
13.7524 | 114.1435 | 111.2074 | 133.6612 | 239.2384 | 53594.2017 | 47.0811 | 59.739 | 631.7298 | 0.3787 | 2.6406 | 3 | 7500 | 14.254 | 11.1855 | 475.4429 | 1.4772 | 0.00022593 | 0.10742 | 175.7355 | 0.00014322 | 0.23431
13.7524 | 114.2162 | 111.2074 | 133.6612 | 239.2384 | 53594.2017 | 47.0811 | 59.739 | 631.7298 | 0.3787 | 2.6406 | 3 | 7500 | 14.254 | 11.1855 | 475.4429 | 1.4772 | 0.00022593 | 0.10742 | 175.843 | 0.00014322 | 0.23446
13.7524 | 114.2889 | 111.2074 | 133.6612 | 239.2384 | 53594.2017 | 47.0811 | 59.739 | 631.7298 | 0.3787 | 2.6406 | 3 | 7500 | 14.254 | 11.1855 | 475.4429 | 1.4772 | 0.00022593 | 0.10742 | 175.9504 | 0.00014322 | 0.2346
13.7524 | 114.3616 | 111.2074 | 133.6612 | 239.2384 | 53594.2017 | 47.0811 | 59.739 | 631.7298 | 0.3787 | 2.6406 | 3 | 7500 | 14.254 | 11.1855 | 475.4429 | 1.4772 | 0.00022593 | 0.10742 | 176.0578 | 0.00014322 | 0.23474
13.7524 | 114.4344 | 111.2074 | 133.6612 | 239.2384 | 53594.2017 | 47.0811 | 59.739 | 631.7298 | 0.3787 | 2.6406 | 3 | 7500 | 14.254 | 11.1855 | 475.4429 | 1.4772 | 0.00022593 | 0.10742 | 176.1652 | 0.00014322 | 0.23489
13.7524 | 114.5071 | 111.2074 | 133.6612 | 239.2384 | 53594.2017 | 47.0811 | 59.739 | 631.7298 | 0.3787 | 2.6406 | 3 | 7500 | 14.254 | 11.1855 | 475.4429 | 1.4772 | 0.00022593 | 0.10742 | 176.2726 | 0.00014322 | 0.23503
13.7524 | 114.5798 | 111.2074 | 133.6612 | 239.2384 | 53594.2017 | 47.0811 | 59.739 | 631.7298 | 0.3787 | 2.6406 | 3 | 7500 | 14.254 | 11.1855 | 475.4429 | 1.4772 | 0.00022593 | 0.10742 | 176.38 | 0.00014322 | 0.23517
13.7524 | 114.6525 | 111.2074 | 133.6612 | 239.2384 | 53594.2017 | 47.0811 | 59.739 | 631.7298 | 0.3787 | 2.6406 | 3 | 7500 | 14.254 | 11.1855 | 475.4429 | 1.4772 | 0.00022593 | 0.10742 | 176.4875 | 0.00014322 | 0.23532
13.7524 | 114.7252 | 111.2074 | 133.6612 | 239.2384 | 53594.2017 | 47.0811 | 59.739 | 631.7298 | 0.3787 | 2.6406 | 3 | 7500 | 14.254 | 11.1855 | 475.4429 | 1.4772 | 0.00022593 | 0.10742 | 176.5949 | 0.00014322 | 0.23546
13.7524 | 114.7979 | 111.2074 | 133.6612 | 239.2384 | 53594.2017 | 47.0811 | 59.739 | 631.7298 | 0.3787 | 2.6406 | 3 | 7500 | 14.254 | 11.1855 | 475.4429 | 1.4772 | 0.00022593 | 0.10742 | 176.7023 | 0.00014322 | 0.2356
13.7524 | 114.8706 | 111.2074 | 133.6612 | 239.2384 | 53594.2017 | 47.0811 | 59.739 | 631.7298 | 0.3787 | 2.6406 | 3 | 7500 | 14.254 | 11.1855 | 475.4429 | 1.4772 | 0.00022593 | 0.10742 | 176.8097 | 0.00014322 | 0.23575
13.7524 | 114.9434 | 111.2074 | 133.6612 | 239.2384 | 53594.2017 | 47.0811 | 59.739 | 631.7298 | 0.3787 | 2.6406 | 3 | 7500 | 14.254 | 11.1855 | 475.4429 | 1.4772 | 0.00022593 | 0.10742 | 176.9171 | 0.00014322 | 0.23589
13.7524 | 115.0161 | 111.2074 | 133.6612 | 239.2384 | 53594.2017 | 47.0811 | 59.739 | 631.7298 | 0.3787 | 2.6406 | 3 | 7500 | 14.254 | 11.1855 | 475.4429 | 1.4772 | 0.00022593 | 0.10742 | 177.0246 | 0.00014322 | 0.23603
13.7524 | 115.0888 | 111.2074 | 133.6612 | 239.2384 | 53594.2017 | 47.0811 | 59.739 | 631.7298 | 0.3787 | 2.6406 | 3 | 7500 | 14.254 | 11.1855 | 475.4429 | 1.4772 | 0.00022593 | 0.10742 | 177.132 | 0.00014322 | 0.23618
13.7524 | 115.1615 | 111.2074 | 133.6612 | 239.2384 | 53594.2017 | 47.0811 | 59.739 | 631.7298 | 0.3787 | 2.6406 | 3 | 7500 | 14.254 | 11.1855 | 475.4429 | 1.4772 | 0.00022593 | 0.10742 | 177.2394 | 0.00014322 | 0.23632
13.7524 | 115.2342 | 111.2074 | 133.6612 | 239.2384 | 53594.2017 | 47.0811 | 59.739 | 631.7298 | 0.3787 | 2.6406 | 3 | 7500 | 14.254 | 11.1855 | 475.4429 | 1.4772 | 0.00022593 | 0.10742 | 177.3468 | 0.00014322 | 0.23646
13.7524 | 115.3069 | 111.2074 | 133.6612 | 239.2384 | 53594.2017 | 47.0811 | 59.739 | 631.7298 | 0.3787 | 2.6406 | 3 | 7500 | 14.254 | 11.1855 | 475.4429 | 1.4772 | 0.00022593 | 0.10742 | 177.4542 | 0.00014322 | 0.23661
13.7524 | 115.3797 | 111.2074 | 133.6612 | 239.2384 | 53594.2017 | 47.0811 | 59.739 | 631.7298 | 0.3787 | 2.6406 | 3 | 7500 | 14.254 | 11.1855 | 475.4429 | 1.4772 | 0.00022593 | 0.10742 | 177.5616 | 0.00014322 | 0.23675
13.7524 | 115.4524 | 111.2074 | 133.6612 | 239.2384 | 53594.2017 | 47.0811 | 59.739 | 631.7298 | 0.3787 | 2.6406 | 3 | 7500 | 14.254 | 11.1855 | 475.4429 | 1.4772 | 0.00022593 | 0.10742 | 177.6691 | 0.00014322 | 0.23689
13.7524 | 115.5251 | 111.2074 | 133.6612 | 239.2384 | 53594.2017 | 47.0811 | 59.739 | 631.7298 | 0.3787 | 2.6406 | 3 | 7500 | 14.254 | 11.1855 | 475.4429 | 1.4772 | 0.00022593 | 0.10742 | 177.7765 | 0.00014322 | 0.23704
13.7524 | 115.5978 | 111.2074 | 133.6612 | 239.2384 | 53594.2017 | 47.0811 | 59.739 | 631.7298 | 0.3787 | 2.6406 | 3 | 7500 | 14.254 | 11.1855 | 475.4429 | 1.4772 | 0.00022593 | 0.10742 | 177.8839 | 0.00014322 | 0.23718
13.7524 | 115.6705 | 111.2074 | 133.6612 | 239.2384 | 53594.2017 | 47.0811 | 59.739 | 631.7298 | 0.3787 | 2.6406 | 3 | 7500 | 14.254 | 11.1855 | 475.4429 | 1.4772 | 0.00022593 | 0.10742 | 177.9913 | 0.00014322 | 0.23732
13.7524 | 115.7432 | 111.2074 | 133.6612 | 239.2384 | 53594.2017 | 47.0811 | 59.739 | 631.7298 | 0.3787 | 2.6406 | 3 | 7500 | 14.254 | 11.1855 | 475.4429 | 1.4772 | 0.00022593 | 0.10742 | 178.0987 | 0.00014322 | 0.23746
13.7524 | 115.8159 | 111.2074 | 133.6612 | 239.2384 | 53594.2017 | 47.0811 | 59.739 | 631.7298 | 0.3787 | 2.6406 | 3 | 7500 | 14.254 | 11.1855 | 475.4429 | 1.4772 | 0.00022593 | 0.10742 | 178.2061 | 0.00014322 | 0.23761
13.7524 | 115.8887 | 111.2074 | 133.6612 | 239.2384 | 53594.2017 | 47.0811 | 59.739 | 631.7298 | 0.3787 | 2.6406 | 3 | 7500 | 14.254 | 11.1855 | 475.4429 | 1.4772 | 0.00022593 | 0.10742 | 178.3136 | 0.00014322 | 0.23775
13.7524 | 115.9614 | 111.2074 | 133.6612 | 239.2384 | 53594.2017 | 47.0811 | 59.739 | 631.7298 | 0.3787 | 2.6406 | 3 | 7500 | 14.254 | 11.1855 | 475.4429 | 1.4772 | 0.00022593 | 0.10742 | 178.421 | 0.00014322 | 0.23789
13.7524 | 116.0341 | 111.2074 | 133.6612 | 239.2384 | 53594.2017 | 47.0811 | 59.739 | 631.7298 | 0.3787 | 2.6406 | 3 | 7500 | 14.254 | 11.1855 | 475.4429 | 1.4772 | 0.00022593 | 0.10742 | 178.5284 | 0.00014322 | 0.23804
13.7524 | 116.1068 | 111.2074 | 133.6612 | 239.2384 | 53594.2017 | 47.0811 | 59.739 | 631.7298 | 0.3787 | 2.6406 | 3 | 7500 | 14.254 | 11.1855 | 475.4429 | 1.4772 | 0.00022593 | 0.10742 | 178.6358 | 0.00014322 | 0.23818
13.7524 | 116.1795 | 111.2074 | 133.6612 | 239.2384 | 53594.2017 | 47.0811 | 59.739 | 631.7298 | 0.3787 | 2.6406 | 3 | 7500 | 14.254 | 11.1855 | 475.4429 | 1.4772 | 0.00022593 | 0.10742 | 178.7432 | 0.00014322 | 0.23832
13.7524 | 116.2522 | 111.2074 | 133.6612 | 239.2384 | 53594.2017 | 47.0811 | 59.739 | 631.7298 | 0.3787 | 2.6406 | 3 | 7500 | 14.254 | 11.1855 | 475.4429 | 1.4772 | 0.00022593 | 0.10742 | 178.8506 | 0.00014322 | 0.23847
13.7524 | 116.3249 | 111.2074 | 133.6612 | 239.2384 | 53594.2017 | 47.0811 | 59.739 | 631.7298 | 0.3787 | 2.6406 | 3 | 7500 | 14.254 | 11.1855 | 475.4429 | 1.4772 | 0.00022593 | 0.10742 | 178.9581 | 0.00014322 | 0.23861
13.7524 | 116.3977 | 111.2074 | 133.6612 | 239.2384 | 53594.2017 | 47.0811 | 59.739 | 631.7298 | 0.3787 | 2.6406 | 3 | 7500 | 14.254 | 11.1855 | 475.4429 | 1.4772 | 0.00022593 | 0.10742 | 179.0655 | 0.00014322 | 0.23875
13.7524 | 116.4704 | 111.2074 | 133.6612 | 239.2384 | 53594.2017 | 47.0811 | 59.739 | 631.7298 | 0.3787 | 2.6406 | 3 | 7500 | 14.254 | 11.1855 | 475.4429 | 1.4772 | 0.00022593 | 0.10742 | 179.1729 | 0.00014322 | 0.2389
13.7524 | 116.5431 | 111.2074 | 133.6612 | 239.2384 | 53594.2017 | 47.0811 | 59.739 | 631.7298 | 0.3787 | 2.6406 | 3 | 7500 | 14.254 | 11.1855 | 475.4429 | 1.4772 | 0.00022593 | 0.10742 | 179.2803 | 0.00014322 | 0.23904
13.7524 | 116.6158 | 111.2074 | 133.6612 | 239.2384 | 53594.2017 | 47.0811 | 59.739 | 631.7298 | 0.3787 | 2.6406 | 3 | 7500 | 14.254 | 11.1855 | 475.4429 | 1.4772 | 0.00022593 | 0.10742 | 179.3877 | 0.00014322 | 0.23918
13.7524 | 116.6885 | 111.2074 | 133.6612 | 239.2384 | 53594.2017 | 47.0811 | 59.739 | 631.7298 | 0.3787 | 2.6406 | 3 | 7500 | 14.254 | 11.1855 | 475.4429 | 1.4772 | 0.00022593 | 0.10742 | 179.4951 | 0.00014322 | 0.23933
13.7524 | 116.7612 | 111.2074 | 133.6612 | 239.2384 | 53594.2017 | 47.0811 | 59.739 | 631.7298 | 0.3787 | 2.6406 | 3 | 7500 | 14.254 | 11.1855 | 475.4429 | 1.4772 | 0.00022593 | 0.10742 | 179.6026 | 0.00014322 | 0.23947
13.7524 | 116.8339 | 111.2074 | 133.6612 | 239.2384 | 53594.2017 | 47.0811 | 59.739 | 631.7298 | 0.3787 | 2.6406 | 3 | 7500 | 14.254 | 11.1855 | 475.4429 | 1.4772 | 0.00022593 | 0.10742 | 179.71 | 0.00014322 | 0.23961
13.7524 | 116.9067 | 111.2074 | 133.6612 | 239.2384 | 53594.2017 | 47.0811 | 59.739 | 631.7298 | 0.3787 | 2.6406 | 3 | 7500 | 14.254 | 11.1855 | 475.4429 | 1.4772 | 0.00022593 | 0.10742 | 179.8174 | 0.00014322 | 0.23976
13.7524 | 116.9794 | 111.2074 | 133.6612 | 239.2384 | 53594.2017 | 47.0811 | 59.739 | 631.7298 | 0.3787 | 2.6406 | 3 | 7500 | 14.254 | 11.1855 | 475.4429 | 1.4772 | 0.00022593 | 0.10742 | 179.9248 | 0.00014322 | 0.2399
13.7524 | 117.0521 | 111.2074 | 133.6612 | 239.2384 | 53594.2017 | 47.0811 | 59.739 | 631.7298 | 0.3787 | 2.6406 | 3 | 7500 | 14.254 | 11.1855 | 475.4429 | 1.4772 | 0.00022593 | 0.10742 | 180.0322 | 0.00014322 | 0.24004
13.7524 | 117.1248 | 111.2074 | 133.6612 | 239.2384 | 53594.2017 | 47.0811 | 59.739 | 631.7298 | 0.3787 | 2.6406 | 3 | 7500 | 14.254 | 11.1855 | 475.4429 | 1.4772 | 0.00022593 | 0.10742 | 180.1396 | 0.00014322 | 0.24019
13.7524 | 117.1975 | 111.2074 | 133.6612 | 239.2384 | 53594.2017 | 47.0811 | 59.739 | 631.7298 | 0.3787 | 2.6406 | 3 | 7500 | 14.254 | 11.1855 | 475.4429 | 1.4772 | 0.00022593 | 0.10742 | 180.2471 | 0.00014322 | 0.24033
13.7524 | 117.2702 | 111.2074 | 133.6612 | 239.2384 | 53594.2017 | 47.0811 | 59.739 | 631.7298 | 0.3787 | 2.6406 | 3 | 7500 | 14.254 | 11.1855 | 475.4429 | 1.4772 | 0.00022593 | 0.10742 | 180.3545 | 0.00014322 | 0.24047
13.7524 | 117.3429 | 111.2074 | 133.6612 | 239.2384 | 53594.2017 | 47.0811 | 59.739 | 631.7298 | 0.3787 | 2.6406 | 3 | 7500 | 14.254 | 11.1855 | 475.4429 | 1.4772 | 0.00022593 | 0.10742 | 180.4619 | 0.00014322 | 0.24062
13.7524 | 117.4157 | 111.2074 | 133.6612 | 239.2384 | 53594.2017 | 47.0811 | 59.739 | 631.7298 | 0.3787 | 2.6406 | 3 | 7500 | 14.254 | 11.1855 | 475.4429 | 1.4772 | 0.00022593 | 0.10742 | 180.5693 | 0.00014322 | 0.24076
13.7524 | 117.4884 | 111.2074 | 133.6612 | 239.2384 | 53594.2017 | 47.0811 | 59.739 | 631.7298 | 0.3787 | 2.6406 | 3 | 7500 | 14.254 | 11.1855 | 475.4429 | 1.4772 | 0.00022593 | 0.10742 | 180.6767 | 0.00014322 | 0.2409
13.7524 | 117.5611 | 111.2074 | 133.6612 | 239.2384 | 53594.2017 | 47.0811 | 59.739 | 631.7298 | 0.3787 | 2.6406 | 3 | 7500 | 14.254 | 11.1855 | 475.4429 | 1.4772 | 0.00022593 | 0.10742 | 180.7841 | 0.00014322 | 0.24105
13.7524 | 117.6338 | 111.2074 | 133.6612 | 239.2384 | 53594.2017 | 47.0811 | 59.739 | 631.7298 | 0.3787 | 2.6406 | 3 | 7500 | 14.254 | 11.1855 | 475.4429 | 1.4772 | 0.00022593 | 0.10742 | 180.8916 | 0.00014322 | 0.24119
13.7524 | 117.7065 | 111.2074 | 133.6612 | 239.2384 | 53594.2017 | 47.0811 | 59.739 | 631.7298 | 0.3787 | 2.6406 | 3 | 7500 | 14.254 | 11.1855 | 475.4429 | 1.4772 | 0.00022593 | 0.10742 | 180.999 | 0.00014322 | 0.24133
13.7524 | 117.7792 | 111.2074 | 133.6612 | 239.2384 | 53594.2017 | 47.0811 | 59.739 | 631.7298 | 0.3787 | 2.6406 | 3 | 7500 | 14.254 | 11.1855 | 475.4429 | 1.4772 | 0.00022593 | 0.10742 | 181.1064 | 0.00014322 | 0.24148
13.7524 | 117.8519 | 111.2074 | 133.6612 | 239.2384 | 53594.2017 | 47.0811 | 59.739 | 631.7298 | 0.3787 | 2.6406 | 3 | 7500 | 14.254 | 11.1855 | 475.4429 | 1.4772 | 0.00022593 | 0.10742 | 181.2138 | 0.00014322 | 0.24162
13.7524 | 117.9247 | 111.2074 | 133.6612 | 239.2384 | 53594.2017 | 47.0811 | 59.739 | 631.7298 | 0.3787 | 2.6406 | 3 | 7500 | 14.254 | 11.1855 | 475.4429 | 1.4772 | 0.00022593 | 0.10742 | 181.3212 | 0.00014322 | 0.24176
13.7524 | 117.9974 | 111.2074 | 133.6612 | 239.2384 | 53594.2017 | 47.0811 | 59.739 | 631.7298 | 0.3787 | 2.6406 | 3 | 7500 | 14.254 | 11.1855 | 475.4429 | 1.4772 | 0.00022593 | 0.10742 | 181.4286 | 0.00014322 | 0.2419
13.7524 | 118.0701 | 111.2074 | 133.6612 | 239.2384 | 53594.2017 | 47.0811 | 59.739 | 631.7298 | 0.3787 | 2.6406 | 3 | 7500 | 14.254 | 11.1855 | 475.4429 | 1.4772 | 0.00022593 | 0.10742 | 181.5361 | 0.00014322 | 0.24205
13.7524 | 118.1428 | 111.2074 | 133.6612 | 239.2384 | 53594.2017 | 47.0811 | 59.739 | 631.7298 | 0.3787 | 2.6406 | 3 | 7500 | 14.254 | 11.1855 | 475.4429 | 1.4772 | 0.00022593 | 0.10742 | 181.6435 | 0.00014322 | 0.24219
13.7524 | 118.2155 | 111.2074 | 133.6612 | 239.2384 | 53594.2017 | 47.0811 | 59.739 | 631.7298 | 0.3787 | 2.6406 | 3 | 7500 | 14.254 | 11.1855 | 475.4429 | 1.4772 | 0.00022593 | 0.10742 | 181.7509 | 0.00014322 | 0.24233
13.7524 | 118.2882 | 111.2074 | 133.6612 | 239.2384 | 53594.2017 | 47.0811 | 59.739 | 631.7298 | 0.3787 | 2.6406 | 3 | 7500 | 14.254 | 11.1855 | 475.4429 | 1.4772 | 0.00022593 | 0.10742 | 181.8583 | 0.00014322 | 0.24248
13.7524 | 118.361 | 111.2074 | 133.6612 | 239.2384 | 53594.2017 | 47.0811 | 59.739 | 631.7298 | 0.3787 | 2.6406 | 3 | 7500 | 14.254 | 11.1855 | 475.4429 | 1.4772 | 0.00022593 | 0.10742 | 181.9657 | 0.00014322 | 0.24262
13.7524 | 118.4337 | 111.2074 | 133.6612 | 239.2384 | 53594.2017 | 47.0811 | 59.739 | 631.7298 | 0.3787 | 2.6406 | 3 | 7500 | 14.254 | 11.1855 | 475.4429 | 1.4772 | 0.00022593 | 0.10742 | 182.0732 | 0.00014322 | 0.24276
13.7524 | 118.5064 | 111.2074 | 133.6612 | 239.2384 | 53594.2017 | 47.0811 | 59.739 | 631.7298 | 0.3787 | 2.6406 | 3 | 7500 | 14.254 | 11.1855 | 475.4429 | 1.4772 | 0.00022593 | 0.10742 | 182.1806 | 0.00014322 | 0.24291
13.7524 | 118.5791 | 111.2074 | 133.6612 | 239.2384 | 53594.2017 | 47.0811 | 59.739 | 631.7298 | 0.3787 | 2.6406 | 3 | 7500 | 14.254 | 11.1855 | 475.4429 | 1.4772 | 0.00022593 | 0.10742 | 182.288 | 0.00014322 | 0.24305
13.7524 | 118.6518 | 111.2074 | 133.6612 | 239.2384 | 53594.2017 | 47.0811 | 59.739 | 631.7298 | 0.3787 | 2.6406 | 3 | 7500 | 14.254 | 11.1855 | 475.4429 | 1.4772 | 0.00022593 | 0.10742 | 182.3954 | 0.00014322 | 0.24319
13.7524 | 118.7245 | 111.2074 | 133.6612 | 239.2384 | 53594.2017 | 47.0811 | 59.739 | 631.7298 | 0.3787 | 2.6406 | 3 | 7500 | 14.254 | 11.1855 | 475.4429 | 1.4772 | 0.00022593 | 0.10742 | 182.5028 | 0.00014322 | 0.24334
13.7524 | 118.7972 | 111.2074 | 133.6612 | 239.2384 | 53594.2017 | 47.0811 | 59.739 | 631.7298 | 0.3787 | 2.6406 | 3 | 7500 | 14.254 | 11.1855 | 475.4429 | 1.4772 | 0.00022593 | 0.10742 | 182.6102 | 0.00014322 | 0.24348
13.7524 | 118.87 | 111.2074 | 133.6612 | 239.2384 | 53594.2017 | 47.0811 | 59.739 | 631.7298 | 0.3787 | 2.6406 | 3 | 7500 | 14.254 | 11.1855 | 475.4429 | 1.4772 | 0.00022593 | 0.10742 | 182.7177 | 0.00014322 | 0.24362
13.7524 | 118.9427 | 111.2074 | 133.6612 | 239.2384 | 53594.2017 | 47.0811 | 59.739 | 631.7298 | 0.3787 | 2.6406 | 3 | 7500 | 14.254 | 11.1855 | 475.4429 | 1.4772 | 0.00022593 | 0.10742 | 182.8251 | 0.00014322 | 0.24377
13.7524 | 119.0154 | 111.2074 | 133.6612 | 239.2384 | 53594.2017 | 47.0811 | 59.739 | 631.7298 | 0.3787 | 2.6406 | 3 | 7500 | 14.254 | 11.1855 | 475.4429 | 1.4772 | 0.00022593 | 0.10742 | 182.9325 | 0.00014322 | 0.24391
13.7524 | 119.0881 | 111.2074 | 133.6612 | 239.2384 | 53594.2017 | 47.0811 | 59.739 | 631.7298 | 0.3787 | 2.6406 | 3 | 7500 | 14.254 | 11.1855 | 475.4429 | 1.4772 | 0.00022593 | 0.10742 | 183.0399 | 0.00014322 | 0.24405
13.7524 | 119.1608 | 111.2074 | 133.6612 | 239.2384 | 53594.2017 | 47.0811 | 59.739 | 631.7298 | 0.3787 | 2.6406 | 3 | 7500 | 14.254 | 11.1855 | 475.4429 | 1.4772 | 0.00022593 | 0.10742 | 183.1473 | 0.00014322 | 0.2442
13.7524 | 119.2335 | 111.2074 | 133.6612 | 239.2384 | 53594.2017 | 47.0811 | 59.739 | 631.7298 | 0.3787 | 2.6406 | 3 | 7500 | 14.254 | 11.1855 | 475.4429 | 1.4772 | 0.00022593 | 0.10742 | 183.2547 | 0.00014322 | 0.24434
13.7524 | 119.3062 | 111.2074 | 133.6612 | 239.2384 | 53594.2017 | 47.0811 | 59.739 | 631.7298 | 0.3787 | 2.6406 | 3 | 7500 | 14.254 | 11.1855 | 475.4429 | 1.4772 | 0.00022593 | 0.10742 | 183.3622 | 0.00014322 | 0.24448
13.7524 | 119.379 | 111.2074 | 133.6612 | 239.2384 | 53594.2017 | 47.0811 | 59.739 | 631.7298 | 0.3787 | 2.6406 | 3 | 7500 | 14.254 | 11.1855 | 475.4429 | 1.4772 | 0.00022593 | 0.10742 | 183.4696 | 0.00014322 | 0.24463
13.7524 | 119.4517 | 111.2074 | 133.6612 | 239.2384 | 53594.2017 | 47.0811 | 59.739 | 631.7298 | 0.3787 | 2.6406 | 3 | 7500 | 14.254 | 11.1855 | 475.4429 | 1.4772 | 0.00022593 | 0.10742 | 183.577 | 0.00014322 | 0.24477
13.7524 | 119.5244 | 111.2074 | 133.6612 | 239.2384 | 53594.2017 | 47.0811 | 59.739 | 631.7298 | 0.3787 | 2.6406 | 3 | 7500 | 14.254 | 11.1855 | 475.4429 | 1.4772 | 0.00022593 | 0.10742 | 183.6844 | 0.00014322 | 0.24491
13.7524 | 119.5971 | 111.2074 | 133.6612 | 239.2384 | 53594.2017 | 47.0811 | 59.739 | 631.7298 | 0.3787 | 2.6406 | 3 | 7500 | 14.254 | 11.1855 | 475.4429 | 1.4772 | 0.00022593 | 0.10742 | 183.7918 | 0.00014322 | 0.24506
13.7524 | 119.6698 | 111.2074 | 133.6612 | 239.2384 | 53594.2017 | 47.0811 | 59.739 | 631.7298 | 0.3787 | 2.6406 | 3 | 7500 | 14.254 | 11.1855 | 475.4429 | 1.4772 | 0.00022593 | 0.10742 | 183.8992 | 0.00014322 | 0.2452
13.7524 | 119.7425 | 111.2074 | 133.6612 | 239.2384 | 53594.2017 | 47.0811 | 59.739 | 631.7298 | 0.3787 | 2.6406 | 3 | 7500 | 14.254 | 11.1855 | 475.4429 | 1.4772 | 0.00022593 | 0.10742 | 184.0067 | 0.00014322 | 0.24534
13.7524 | 119.8152 | 111.2074 | 133.6612 | 239.2384 | 53594.2017 | 47.0811 | 59.739 | 631.7298 | 0.3787 | 2.6406 | 3 | 7500 | 14.254 | 11.1855 | 475.4429 | 1.4772 | 0.00022593 | 0.10742 | 184.1141 | 0.00014322 | 0.24549
13.7524 | 119.888 | 111.2074 | 133.6612 | 239.2384 | 53594.2017 | 47.0811 | 59.739 | 631.7298 | 0.3787 | 2.6406 | 3 | 7500 | 14.254 | 11.1855 | 475.4429 | 1.4772 | 0.00022593 | 0.10742 | 184.2215 | 0.00014322 | 0.24563
13.7524 | 119.9607 | 111.2074 | 133.6612 | 239.2384 | 53594.2017 | 47.0811 | 59.739 | 631.7298 | 0.3787 | 2.6406 | 3 | 7500 | 14.254 | 11.1855 | 475.4429 | 1.4772 | 0.00022593 | 0.10742 | 184.3289 | 0.00014322 | 0.24577
13.7524 | 120.0334 | 111.2074 | 133.6612 | 239.2384 | 53594.2017 | 47.0811 | 59.739 | 631.7298 | 0.3787 | 2.6406 | 3 | 7500 | 14.254 | 11.1855 | 475.4429 | 1.4772 | 0.00022593 | 0.10742 | 184.4363 | 0.00014322 | 0.24592
13.7524 | 120.1061 | 111.2074 | 133.6612 | 239.2384 | 53594.2017 | 47.0811 | 59.739 | 631.7298 | 0.3787 | 2.6406 | 3 | 7500 | 14.254 | 11.1855 | 475.4429 | 1.4772 | 0.00022593 | 0.10742 | 184.5437 | 0.00014322 | 0.24606
13.7524 | 120.1788 | 111.2074 | 133.6612 | 239.2384 | 53594.2017 | 47.0811 | 59.739 | 631.7298 | 0.3787 | 2.6406 | 3 | 7500 | 14.254 | 11.1855 | 475.4429 | 1.4772 | 0.00022593 | 0.10742 | 184.6512 | 0.00014322 | 0.2462
13.7524 | 120.2515 | 111.2074 | 133.6612 | 239.2384 | 53594.2017 | 47.0811 | 59.739 | 631.7298 | 0.3787 | 2.6406 | 3 | 7500 | 14.254 | 11.1855 | 475.4429 | 1.4772 | 0.00022593 | 0.10742 | 184.7586 | 0.00014322 | 0.24634
13.7524 | 120.3242 | 111.2074 | 133.6612 | 239.2384 | 53594.2017 | 47.0811 | 59.739 | 631.7298 | 0.3787 | 2.6406 | 3 | 7500 | 14.254 | 11.1855 | 475.4429 | 1.4772 | 0.00022593 | 0.10742 | 184.866 | 0.00014322 | 0.24649
13.7524 | 120.397 | 111.2074 | 133.6612 | 239.2384 | 53594.2017 | 47.0811 | 59.739 | 631.7298 | 0.3787 | 2.6406 | 3 | 7500 | 14.254 | 11.1855 | 475.4429 | 1.4772 | 0.00022593 | 0.10742 | 184.9734 | 0.00014322 | 0.24663
13.7524 | 120.4697 | 111.2074 | 133.6612 | 239.2384 | 53594.2017 | 47.0811 | 59.739 | 631.7298 | 0.3787 | 2.6406 | 3 | 7500 | 14.254 | 11.1855 | 475.4429 | 1.4772 | 0.00022593 | 0.10742 | 185.0808 | 0.00014322 | 0.24677
13.7524 | 120.5424 | 111.2074 | 133.6612 | 239.2384 | 53594.2017 | 47.0811 | 59.739 | 631.7298 | 0.3787 | 2.6406 | 3 | 7500 | 14.254 | 11.1855 | 475.4429 | 1.4772 | 0.00022593 | 0.10742 | 185.1882 | 0.00014322 | 0.24692
13.7524 | 120.6151 | 111.2074 | 133.6612 | 239.2384 | 53594.2017 | 47.0811 | 59.739 | 631.7298 | 0.3787 | 2.6406 | 3 | 7500 | 14.254 | 11.1855 | 475.4429 | 1.4772 | 0.00022593 | 0.10742 | 185.2957 | 0.00014322 | 0.24706
13.7524 | 120.6878 | 111.2074 | 133.6612 | 239.2384 | 53594.2017 | 47.0811 | 59.739 | 631.7298 | 0.3787 | 2.6406 | 3 | 7500 | 14.254 | 11.1855 | 475.4429 | 1.4772 | 0.00022593 | 0.10742 | 185.4031 | 0.00014322 | 0.2472
13.7524 | 120.7605 | 111.2074 | 133.6612 | 239.2384 | 53594.2017 | 47.0811 | 59.739 | 631.7298 | 0.3787 | 2.6406 | 3 | 7500 | 14.254 | 11.1855 | 475.4429 | 1.4772 | 0.00022593 | 0.10742 | 185.5105 | 0.00014322 | 0.24735
13.7524 | 120.8333 | 111.2074 | 133.6612 | 239.2384 | 53594.2017 | 47.0811 | 59.739 | 631.7298 | 0.3787 | 2.6406 | 3 | 7500 | 14.254 | 11.1855 | 475.4429 | 1.4772 | 0.00022593 | 0.10742 | 185.6179 | 0.00014322 | 0.24749
13.7524 | 120.906 | 111.2074 | 133.6612 | 239.2384 | 53594.2017 | 47.0811 | 59.739 | 631.7298 | 0.3787 | 2.6406 | 3 | 7500 | 14.254 | 11.1855 | 475.4429 | 1.4772 | 0.00022593 | 0.10742 | 185.7253 | 0.00014322 | 0.24763
13.7524 | 120.9787 | 111.2074 | 133.6612 | 239.2384 | 53594.2017 | 47.0811 | 59.739 | 631.7298 | 0.3787 | 2.6406 | 3 | 7500 | 14.254 | 11.1855 | 475.4429 | 1.4772 | 0.00022593 | 0.10742 | 185.8327 | 0.00014322 | 0.24778
13.7524 | 121.0514 | 111.2074 | 133.6612 | 239.2384 | 53594.2017 | 47.0811 | 59.739 | 631.7298 | 0.3787 | 2.6406 | 3 | 7500 | 14.254 | 11.1855 | 475.4429 | 1.4772 | 0.00022593 | 0.10742 | 185.9402 | 0.00014322 | 0.24792
13.7524 | 121.1241 | 111.2074 | 133.6612 | 239.2384 | 53594.2017 | 47.0811 | 59.739 | 631.7298 | 0.3787 | 2.6406 | 3 | 7500 | 14.254 | 11.1855 | 475.4429 | 1.4772 | 0.00022593 | 0.10742 | 186.0476 | 0.00014322 | 0.24806
13.7524 | 121.1968 | 111.2074 | 133.6612 | 239.2384 | 53594.2017 | 47.0811 | 59.739 | 631.7298 | 0.3787 | 2.6406 | 3 | 7500 | 14.254 | 11.1855 | 475.4429 | 1.4772 | 0.00022593 | 0.10742 | 186.155 | 0.00014322 | 0.24821
13.7524 | 121.2695 | 111.2074 | 133.6612 | 239.2384 | 53594.2017 | 47.0811 | 59.739 | 631.7298 | 0.3787 | 2.6406 | 3 | 7500 | 14.254 | 11.1855 | 475.4429 | 1.4772 | 0.00022593 | 0.10742 | 186.2624 | 0.00014322 | 0.24835
13.7524 | 121.3423 | 111.2074 | 133.6612 | 239.2384 | 53594.2017 | 47.0811 | 59.739 | 631.7298 | 0.3787 | 2.6406 | 3 | 7500 | 14.254 | 11.1855 | 475.4429 | 1.4772 | 0.00022593 | 0.10742 | 186.3698 | 0.00014322 | 0.24849
13.7524 | 121.415 | 111.2074 | 133.6612 | 239.2384 | 53594.2017 | 47.0811 | 59.739 | 631.7298 | 0.3787 | 2.6406 | 3 | 7500 | 14.254 | 11.1855 | 475.4429 | 1.4772 | 0.00022593 | 0.10742 | 186.4772 | 0.00014322 | 0.24864
13.7524 | 121.4877 | 111.2074 | 133.6612 | 239.2384 | 53594.2017 | 47.0811 | 59.739 | 631.7298 | 0.3787 | 2.6406 | 3 | 7500 | 14.254 | 11.1855 | 475.4429 | 1.4772 | 0.00022593 | 0.10742 | 186.5847 | 0.00014322 | 0.24878
13.7524 | 121.5604 | 111.2074 | 133.6612 | 239.2384 | 53594.2017 | 47.0811 | 59.739 | 631.7298 | 0.3787 | 2.6406 | 3 | 7500 | 14.254 | 11.1855 | 475.4429 | 1.4772 | 0.00022593 | 0.10742 | 186.6921 | 0.00014322 | 0.24892
13.7524 | 121.6331 | 111.2074 | 133.6612 | 239.2384 | 53594.2017 | 47.0811 | 59.739 | 631.7298 | 0.3787 | 2.6406 | 3 | 7500 | 14.254 | 11.1855 | 475.4429 | 1.4772 | 0.00022593 | 0.10742 | 186.7995 | 0.00014322 | 0.24907
13.7524 | 121.7058 | 111.2074 | 133.6612 | 239.2384 | 53594.2017 | 47.0811 | 59.739 | 631.7298 | 0.3787 | 2.6406 | 3 | 7500 | 14.254 | 11.1855 | 475.4429 | 1.4772 | 0.00022593 | 0.10742 | 186.9069 | 0.00014322 | 0.24921
13.7524 | 121.7785 | 111.2074 | 133.6612 | 239.2384 | 53594.2017 | 47.0811 | 59.739 | 631.7298 | 0.3787 | 2.6406 | 3 | 7500 | 14.254 | 11.1855 | 475.4429 | 1.4772 | 0.00022593 | 0.10742 | 187.0143 | 0.00014322 | 0.24935
13.7524 | 121.8513 | 111.2074 | 133.6612 | 239.2384 | 53594.2017 | 47.0811 | 59.739 | 631.7298 | 0.3787 | 2.6406 | 3 | 7500 | 14.254 | 11.1855 | 475.4429 | 1.4772 | 0.00022593 | 0.10742 | 187.1218 | 0.00014322 | 0.2495
13.7524 | 121.924 | 111.2074 | 133.6612 | 239.2384 | 53594.2017 | 47.0811 | 59.739 | 631.7298 | 0.3787 | 2.6406 | 3 | 7500 | 14.254 | 11.1855 | 475.4429 | 1.4772 | 0.00022593 | 0.10742 | 187.2292 | 0.00014322 | 0.24964
13.7524 | 121.9967 | 111.2074 | 133.6612 | 239.2384 | 53594.2017 | 47.0811 | 59.739 | 631.7298 | 0.3787 | 2.6406 | 3 | 7500 | 14.254 | 11.1855 | 475.4429 | 1.4772 | 0.00022593 | 0.10742 | 187.3366 | 0.00014322 | 0.24978
13.7524 | 122.0694 | 111.2074 | 133.6612 | 239.2384 | 53594.2017 | 47.0811 | 59.739 | 631.7298 | 0.3787 | 2.6406 | 3 | 7500 | 14.254 | 11.1855 | 475.4429 | 1.4772 | 0.00022593 | 0.10742 | 187.444 | 0.00014322 | 0.24993
13.7524 | 122.1421 | 111.2074 | 133.6612 | 239.2384 | 53594.2017 | 47.0811 | 59.739 | 631.7298 | 0.3787 | 2.6406 | 3 | 7500 | 14.254 | 11.1855 | 475.4429 | 1.4772 | 0.00022593 | 0.10742 | 187.5514 | 0.00014322 | 0.25007
13.7524 | 122.2148 | 111.2074 | 133.6612 | 239.2384 | 53594.2017 | 47.0811 | 59.739 | 631.7298 | 0.3787 | 2.6406 | 3 | 7500 | 14.254 | 11.1855 | 475.4429 | 1.4772 | 0.00022593 | 0.10742 | 187.6588 | 0.00014322 | 0.25021
13.7524 | 122.2875 | 111.2074 | 133.6612 | 239.2384 | 53594.2017 | 47.0811 | 59.739 | 631.7298 | 0.3787 | 2.6406 | 3 | 7500 | 14.254 | 11.1855 | 475.4429 | 1.4772 | 0.00022593 | 0.10742 | 187.7663 | 0.00014322 | 0.25036
13.7524 | 122.3603 | 111.2074 | 133.6612 | 239.2384 | 53594.2017 | 47.0811 | 59.739 | 631.7298 | 0.3787 | 2.6406 | 3 | 7500 | 14.254 | 11.1855 | 475.4429 | 1.4772 | 0.00022593 | 0.10742 | 187.8737 | 0.00014322 | 0.2505
13.7524 | 122.433 | 111.2074 | 133.6612 | 239.2384 | 53594.2017 | 47.0811 | 59.739 | 631.7298 | 0.3787 | 2.6406 | 3 | 7500 | 14.254 | 11.1855 | 475.4429 | 1.4772 | 0.00022593 | 0.10742 | 187.9811 | 0.00014322 | 0.25064
13.7524 | 122.5057 | 111.2074 | 133.6612 | 239.2384 | 53594.2017 | 47.0811 | 59.739 | 631.7298 | 0.3787 | 2.6406 | 3 | 7500 | 14.254 | 11.1855 | 475.4429 | 1.4772 | 0.00022593 | 0.10742 | 188.0885 | 0.00014322 | 0.25078
13.7524 | 122.5784 | 111.2074 | 133.6612 | 239.2384 | 53594.2017 | 47.0811 | 59.739 | 631.7298 | 0.3787 | 2.6406 | 3 | 7500 | 14.254 | 11.1855 | 475.4429 | 1.4772 | 0.00022593 | 0.10742 | 188.1959 | 0.00014322 | 0.25093
13.7524 | 122.6511 | 111.2074 | 133.6612 | 239.2384 | 53594.2017 | 47.0811 | 59.739 | 631.7298 | 0.3787 | 2.6406 | 3 | 7500 | 14.254 | 11.1855 | 475.4429 | 1.4772 | 0.00022593 | 0.10742 | 188.3033 | 0.00014322 | 0.25107
13.7524 | 122.7238 | 111.2074 | 133.6612 | 239.2384 | 53594.2017 | 47.0811 | 59.739 | 631.7298 | 0.3787 | 2.6406 | 3 | 7500 | 14.254 | 11.1855 | 475.4429 | 1.4772 | 0.00022593 | 0.10742 | 188.4108 | 0.00014322 | 0.25121
13.7524 | 122.7965 | 111.2074 | 133.6612 | 239.2384 | 53594.2017 | 47.0811 | 59.739 | 631.7298 | 0.3787 | 2.6406 | 3 | 7500 | 14.254 | 11.1855 | 475.4429 | 1.4772 | 0.00022593 | 0.10742 | 188.5182 | 0.00014322 | 0.25136
13.7524 | 122.8693 | 111.2074 | 133.6612 | 239.2384 | 53594.2017 | 47.0811 | 59.739 | 631.7298 | 0.3787 | 2.6406 | 3 | 7500 | 14.254 | 11.1855 | 475.4429 | 1.4772 | 0.00022593 | 0.10742 | 188.6256 | 0.00014322 | 0.2515
13.7524 | 122.942 | 111.2074 | 133.6612 | 239.2384 | 53594.2017 | 47.0811 | 59.739 | 631.7298 | 0.3787 | 2.6406 | 3 | 7500 | 14.254 | 11.1855 | 475.4429 | 1.4772 | 0.00022593 | 0.10742 | 188.733 | 0.00014322 | 0.25164
13.7524 | 123.0147 | 111.2074 | 133.6612 | 239.2384 | 53594.2017 | 47.0811 | 59.739 | 631.7298 | 0.3787 | 2.6406 | 3 | 7500 | 14.254 | 11.1855 | 475.4429 | 1.4772 | 0.00022593 | 0.10742 | 188.8404 | 0.00014322 | 0.25179
13.7524 | 123.0874 | 111.2074 | 133.6612 | 239.2384 | 53594.2017 | 47.0811 | 59.739 | 631.7298 | 0.3787 | 2.6406 | 3 | 7500 | 14.254 | 11.1855 | 475.4429 | 1.4772 | 0.00022593 | 0.10742 | 188.9478 | 0.00014322 | 0.25193
13.7524 | 123.1601 | 111.2074 | 133.6612 | 239.2384 | 53594.2017 | 47.0811 | 59.739 | 631.7298 | 0.3787 | 2.6406 | 3 | 7500 | 14.254 | 11.1855 | 475.4429 | 1.4772 | 0.00022593 | 0.10742 | 189.0553 | 0.00014322 | 0.25207
13.7524 | 123.2328 | 111.2074 | 133.6612 | 239.2384 | 53594.2017 | 47.0811 | 59.739 | 631.7298 | 0.3787 | 2.6406 | 3 | 7500 | 14.254 | 11.1855 | 475.4429 | 1.4772 | -0.38289 | -182.0446 | 7.0107 | -0.24273 | 0.0093476

## Dyno Graph
RPM | HP | HP Interpolated | Torque Calculated | M/S 1st | M/S 2nd | M/S 3rd | KW
500 | 1 | 1 | 14.254 | 0.63932 | 0.78477 | 0.91683 | 0.7457
600 |  | 1.2152 | 14.4342 | 0.76718 | 0.94173 | 1.1002 | 0.90615
700 |  | 1.4202 | 14.4599 | 0.89505 | 1.0987 | 1.2836 | 1.0591
800 |  | 1.6177 | 14.4117 | 1.0229 | 1.2556 | 1.4669 | 1.2063
900 |  | 1.8101 | 14.3341 | 1.1508 | 1.4126 | 1.6503 | 1.3498
1000 | 2 | 2 | 14.254 | 1.2786 | 1.5695 | 1.8337 | 1.4914
1100 |  | 2.1899 | 14.1885 | 1.4065 | 1.7265 | 2.017 | 1.633
1200 |  | 2.3823 | 14.1489 | 1.5344 | 1.8835 | 2.2004 | 1.7765
1300 |  | 2.5798 | 14.1431 | 1.6622 | 2.0404 | 2.3837 | 1.9237
1400 |  | 2.7848 | 14.1768 | 1.7901 | 2.1974 | 2.5671 | 2.0766
1500 | 3 | 3 | 14.254 | 1.918 | 2.3543 | 2.7505 | 2.2371
1600 |  | 3.2253 | 14.3666 | 2.0458 | 2.5113 | 2.9338 | 2.4051
1700 |  | 3.4506 | 14.466 | 2.1737 | 2.6682 | 3.1172 | 2.5731
1800 |  | 3.6632 | 14.5043 | 2.3015 | 2.8252 | 3.3006 | 2.7317
1900 |  | 3.8506 | 14.4437 | 2.4294 | 2.9821 | 3.4839 | 2.8714
2000 | 4 | 4 | 14.254 | 2.5573 | 3.1391 | 3.6673 | 2.9828
2100 |  | 4.105 | 13.9315 | 2.6851 | 3.296 | 3.8507 | 3.0611
2200 |  | 4.1834 | 13.5525 | 2.813 | 3.453 | 4.034 | 3.1196
2300 |  | 4.2594 | 13.1986 | 2.9409 | 3.61 | 4.2174 | 3.1762
2400 |  | 4.3569 | 12.9382 | 3.0687 | 3.7669 | 4.4008 | 3.249
2500 | 4.5 | 4.5 | 12.8286 | 3.1966 | 3.9239 | 4.5841 | 3.3557
2600 |  | 4.7068 | 12.902 | 3.3245 | 4.0808 | 4.7675 | 3.5098
2700 |  | 4.9717 | 13.1233 | 3.4523 | 4.2378 | 4.9509 | 3.7074
2800 |  | 5.2832 | 13.4475 | 3.5802 | 4.3947 | 5.1342 | 3.9396
2900 |  | 5.6298 | 13.8356 | 3.7081 | 4.5517 | 5.3176 | 4.1981
3000 | 6 | 6 | 14.254 | 3.8359 | 4.7086 | 5.501 | 4.4742
3100 |  | 6.3839 | 14.6769 | 3.9638 | 4.8656 | 5.6843 | 4.7605
3200 |  | 6.7779 | 15.0957 | 4.0916 | 5.0225 | 5.8677 | 5.0543
3300 |  | 7.18 | 15.5066 | 4.2195 | 5.1795 | 6.0511 | 5.3541
3400 |  | 7.588 | 15.9058 | 4.3474 | 5.3365 | 6.2344 | 5.6584
3500 | 8 | 8 | 16.2903 | 4.4752 | 5.4934 | 6.4178 | 5.9656
3600 |  | 8.4135 | 16.6564 | 4.6031 | 5.6504 | 6.6011 | 6.274
3700 |  | 8.8246 | 16.9981 | 4.731 | 5.8073 | 6.7845 | 6.5805
3800 |  | 9.229 | 17.3092 | 4.8588 | 5.9643 | 6.9679 | 6.882
3900 |  | 9.6222 | 17.5839 | 4.9867 | 6.1212 | 7.1512 | 7.1753
4000 | 10 | 10 | 17.8175 | 5.1146 | 6.2782 | 7.3346 | 7.457
4100 |  | 10.362 | 18.0122 | 5.2424 | 6.4351 | 7.518 | 7.7269
4200 |  | 10.7236 | 18.1969 | 5.3703 | 6.5921 | 7.7013 | 7.9966
4300 |  | 11.1042 | 18.4046 | 5.4981 | 6.749 | 7.8847 | 8.2804
4400 |  | 11.5232 | 18.665 | 5.626 | 6.906 | 8.0681 | 8.5929
4500 | 12 | 12 | 19.0053 | 5.7539 | 7.063 | 8.2514 | 8.9484
4600 |  | 12.5465 | 19.4389 | 5.8817 | 7.2199 | 8.4348 | 9.356
4700 |  | 13.145 | 19.9329 | 6.0096 | 7.3769 | 8.6182 | 9.8022
4800 |  | 13.7702 | 20.4459 | 6.1375 | 7.5338 | 8.8015 | 10.2685
4900 |  | 14.397 | 20.9403 | 6.2653 | 7.6908 | 8.9849 | 10.7358
5000 | 15 | 15 | 21.381 | 6.3932 | 7.8477 | 9.1683 | 11.1855
5100 |  | 15.5557 | 21.7383 | 6.5211 | 8.0047 | 9.3516 | 11.5999
5200 |  | 16.0469 | 21.9935 | 6.6489 | 8.1616 | 9.535 | 11.9662
5300 |  | 16.458 | 22.1314 | 6.7768 | 8.3186 | 9.7184 | 12.2727
5400 |  | 16.7735 | 22.1379 | 6.9046 | 8.4755 | 9.9017 | 12.508
5500 | 16.9777 | 16.9777 | 22 | 7.0325 | 8.6325 | 10.0851 | 12.6603
5600 |  | 17.0644 | 21.7175 | 7.1604 | 8.7895 | 10.2685 | 12.7249
5700 |  | 17.0646 | 21.3367 | 7.2882 | 8.9464 | 10.4518 | 12.725
5800 |  | 17.0184 | 20.912 | 7.4161 | 9.1034 | 10.6352 | 12.6906
5900 |  | 16.966 | 20.4944 | 7.544 | 9.2603 | 10.8185 | 12.6516
6000 |  | 16.9478 | 20.1312 | 7.6718 | 9.4173 | 11.0019 | 12.638
6100 |  | 17.0039 | 19.8667 | 7.7997 | 9.5742 | 11.1853 | 12.6798
6200 |  | 17.1746 | 19.7424 | 7.9276 | 9.7312 | 11.3686 | 12.8071
6300 | 17.5 | 17.5 | 19.7972 | 8.0554 | 9.8881 | 11.552 | 13.0498
6400 | 17.9 | 17.9 | 19.9333 | 8.1833 | 10.0451 | 11.7354 | 13.348
6500 | 18 | 18 | 19.7363 | 8.3111 | 10.202 | 11.9187 | 13.4226
6600 | 18.1 | 18.1 | 19.5453 | 8.439 | 10.359 | 12.1021 | 13.4972
6700 | 18.5 | 18.5 | 19.679 | 8.5669 | 10.516 | 12.2855 | 13.7955
6800 |  | 18.3758 | 19.2595 | 8.6947 | 10.6729 | 12.4688 | 13.7028
6900 |  | 17.762 | 18.3463 | 8.8226 | 10.8299 | 12.6522 | 13.2451
7000 | 17 | 17 | 17.3084 | 8.9505 | 10.9868 | 12.8356 | 12.6769
7100 |  | 16.368 | 16.4302 | 9.0783 | 11.1438 | 13.0189 | 12.2056
7200 |  | 15.8907 | 15.7295 | 9.2062 | 11.3007 | 13.2023 | 11.8497
7300 |  | 15.5293 | 15.1613 | 9.3341 | 11.4577 | 13.3857 | 11.5802
7400 |  | 15.2453 | 14.6829 | 9.4619 | 11.6146 | 13.569 | 11.3684
7500 | 15 | 15 | 14.254 | 9.5898 | 11.7716 | 13.7524 | 11.1855

## BSFC
RPM
| BSFC | 500 | 1000 | 1500 | 2000 | 2500 | 3000 | 3500 | 4000 | 4500 | 5000 | 5500 | 6000 | 6500 | 7000 | 7500
Torque (N/m) | 22 | 0 | 0 | 0 | 0 | 0 | 0 | 0 | 0 | 0 | 0 | 452.21 | 0 | 0 | 0 | 0
| 21 | 0 | 0 | 0 | 0 | 0 | 0 | 0 | 0 | 0 | 470.5044 | 433.88 | 0 | 0 | 0 | 0
| 20 | 0 | 0 | 0 | 0 | 0 | 0 | 0 | 0 | 472.19 | 461.7158 | 412.1 | 469.1973 | 553.7 | 0 | 0
| 19 | 0 | 0 | 0 | 0 | 0 | 0 | 0 | 0 | 474.5155 | 443.0462 | 390.32 | 457.1666 | 504.4725 | 0 | 0
| 18 | 0 | 0 | 0 | 0 | 0 | 0 | 0 | 481.6221 | 465.5118 | 427.3264 | 368.55 | 440.1826 | 492.0462 | 510.466 | 0
| 17 | 0 | 0 | 0 | 0 | 0 | 0 | 490 | 484.3671 | 451.0217 | 396.4699 | 357.6 | 404.0819 | 484.728 | 541.2217 | 0
| 16 | 0 | 0 | 0 | 0 | 0 | 0 | 497.7861 | 487.112 | 442.1635 | 368.9271 | 346.77 | 367.9812 | 480.2563 | 530.4845 | 0
| 15 | 0 | 0 | 0 | 0 | 0 | 502.667 | 488.8712 | 489.857 | 437.4457 | 349.5439 | 323.13 | 335.3559 | 440.604 | 482.4983 | 0
| 14 | 604.55 | 589.65 | 575.73 | 562.0805 | 0 | 510.2794 | 479.9562 | 472.1423 | 404.0265 | 330.1606 | 303.22 | 328.8821 | 426.9738 | 475.4429 | 486.244
| 13 | 679.5679 | 656.9693 | 639.3614 | 575.5387 | 538.566 | 514.1438 | 471.0413 | 454.4276 | 381.4689 | 310.7773 | 281.88 | 323.9948 | 450.7901 | 520.0863 | 512.9294
| 12 | 754.5857 | 724.2886 | 702.9929 | 590.992 | 555.7298 | 520.4675 | 488.2231 | 457.5186 | 426.8141 | 292.9678 | 304.03 | 319.1074 | 474.6064 | 535.1526 | 539.6149
| 11 | 829.6036 | 791.6079 | 766.6243 | 601.4215 | 574.8135 | 548.0705 | 506.7206 | 469.7546 | 432.7886 | 351.5605 | 341.66 | 314.22 | 498.4227 | 540.2072 | 566.3003
| 10 | 904.6214 | 858.9271 | 830.2557 | 609.6616 | 593.8972 | 578.1329 | 519.5683 | 493.9418 | 468.3153 | 373.2154 | 357.8 | 309.3326 | 504.5047 | 535.9552 | 592.9857
| 9 | 979.6393 | 926.2464 | 893.8871 | 619.6886 | 604.9283 | 590.1681 | 573.4079 | 531.4604 | 489.513 | 394.8704 | 399.38 | 419.303 | 510.5867 | 552.9851 | 619.6711
| 8 | 1054.6571 | 993.5657 | 957.5186 | 648.4883 | 626.9671 | 605.4458 | 581.9246 | 534.6945 | 487.4644 | 416.5254 | 428.22 | 494.1402 | 563.0351 | 628.6277 | 646.3566
| 7 | 1129.675 | 1060.885 | 1021.15 | 687.573 | 661.6756 | 626.8262 | 613.5679 | 581.1946 | 523.1124 | 459.2047 | 462.22 | 539.1371 | 595.782 | 664.2225 | 673.042
| 6 | 1204.6929 | 1128.2043 | 1084.7814 | 727.4403 | 683.9698 | 635.8471 | 645.2113 | 601.9859 | 558.7605 | 501.884 | 486.67 | 587.8274 | 605.0952 | 676.9584 | 699.7274
| 5 | 1279.7107 | 1195.5236 | 1148.4129 | 745.3445 | 726.4915 | 707.6385 | 686.7856 | 649.6414 | 618.2848 | 588.9282 | 569.67 | 626.1554 | 678.7958 | 732.6984 | 726.4129
| 4 | 1354.7286 | 1262.8429 | 1212.0443 | 774.2302 | 776.6234 | 756.8318 | 715.3015 | 697.297 | 677.8091 | 660.3212 | 652.47 | 694.7321 | 736.7163 | 777.4813 | 753.0983
| 3 | 1429.7464 | 1330.1621 | 1275.6757 | 802.2187 | 826.7553 | 806.0251 | 752.5717 | 744.9526 | 737.3334 | 731.7143 | 722.12 | 763.3088 | 779.9862 | 811.6879 | 779.7837
| 2 | 1504.7643 | 1397.4814 | 1339.3071 | 898.556 | 876.8872 | 855.2184 | 831.5495 | 843.6519 | 826.3058 | 810.9596 | 791.33 | 811.392 | 823.2562 | 839.0632 | 806.4691
| 1 | 1579.7821 | 1464.8007 | 1402.9386 | 994.8934 | 980.5262 | 966.1591 | 949.792 | 942.3512 | 915.2781 | 890.205 | 861.14 | 859.4751 | 851.8755 | 846.9046 | 833.1546
| 0 | 1654.8 | 1532.12 | 1466.57 | 1327.6667 | 1156.0212 | 1112.0778 | 1066.1343 | 1022.1909 | 985.1404 | 950.3403 | 911.55 | 907.5583 | 880.4949 | 867.4859 | 859.84