## Centre Of Gravity
CENTER OF GRAVITY
1 | BIKE: VFR400
TEST: NO RIDER - LEVEL | Vertical location of CG
XCOG= (WRearWheel*WheelBase L)/WBikeTotal= WheelRrear+Wfront -> | 643.883 | MM | WRearWheel= | 90 | KG | TEST: NO RIDER - LEVEL
|  |  | WheelBase L= | 1345 | MM
|  |  | WBikeTotal= WheelRrear+Wfront | 188 | KG
|  |  | WFront= | 98 | KG
TEST: NO RIDER - LIFTED | Horizontal location of CG
YCOG= {WheelBase L*(WRearWheel-Wrear Lifted)/WBikeTotal* TANGΘ}+RAV -> | 487.2514 | MM | Wheel Base L= | 1345 | MM
|  |  | WRearWheel= | 90 | KG
Θ = SIN^-1 = ( STOOL HEIGHT= / WHEEL BASE ) |  |  | Wrear Lifted= | 83 | KG
0.26097 |  |  | WBikeTotal= WheelRrear+Wfront | 188 | KG | TEST: NO RIDER - LIFTED
15.1274 |  |  | TANΘ | 0.27033
|  |  | RAV= AVARAGE WHEEL RADIUS | 302 | MM
|  |  | STOOL HEIGHT= | 351 | MM
TEST: WITH RIDER +LEVEL | Vertical location of CG
XCOG= (Wrear Wheel *WheelBase L)/WTotal-> | 665.1972 | MM | Wrear Wheel= | 129.8 | KG
|  |  | WheelBase L= | 1345 | MM | TEST: RIDER +LEVEL
|  |  | WTotal=Wrider+Wtotal Bike | 262.45 | KG
|  |  | W Rider = | 74.45 | KG
TEST: (WITH RIDER +LIFTED )- STOOL | Horizontal location of CG
YCOG= {L*(Wear Wheel-Wrear(rider+Bike)-Stool)/WTotal* TANGΘ}+RAV -> | 563.6097 | MM | WheelBase L= | 1345 | MM
|  |  | WRearWheel= | 129.8 | KG
Θ = SIN^-1 = ( STOOL HEIGHT= / WHEEL BASE ) |  |  | W(rider+Bike)-Stool | 116 | KG | TEST: (RIDER +LIFTED )- STOOL
0.26097 |  |  | WTotal=Wrider+Wtotal Bike | 262.45 | KG
15.1274 |  |  | TANΘ | 0.27033
|  |  | RAV= AVARAGE WHEEL RADIUS | 302 | MM
|  |  | STOOL HEIGHT= | 351 | MM
|  |  | Trail = (R x SinØ – O) / CosØ -> | 96.1782
WITH NO RIDER |  |  | Wheel Radius R | 306.5 | mm
%F=((Wb-Xcog)/Wb)X100 | 52.1277 | % | RAKE ANGLE Ø | 23
%R=(Xcog/Wb)X100 | 47.8723 | % | TRIPLE CLAMP OFFSET | 41 | mm
WITH THE RIDER
%F=((Wb-Xcog)/Wb)X100 | 50.543 | %
%R=(Xcog/Wb)X100 | 49.457 | %
1 | BIKE: ER6N
TEST: NO RIDER - LEVEL | Vertical location of CG
XCOG= (WRearWheel*WheelBase L)/WBikeTotal= WheelRrear+Wfront -> | 773.2919 | MM | WRearWheel= | 75 | KG | TEST: NO RIDER - LEVEL
|  |  | WheelBase L= | 1660 | MM
|  |  | WBikeTotal= WheelRrear+Wfront | 161 | KG
|  |  | WFront= | 86 | KG
TEST: NO RIDER - LIFTED | Horizontal location of CG
YCOG= {WheelBase L*(WRearWheel-Wrear Lifted)/WBikeTotal* TANGΘ}+RAV -> | 575.958 | MM | Wheel Base L= | 1660 | MM
|  |  | WRearWheel= | 75 | KG
Θ = SIN^-1 = ( STOOL HEIGHT= / WHEEL BASE ) |  |  | Wrear Lifted= | 69 | KG
0.21145 |  |  | WBikeTotal= WheelRrear+Wfront | 161 | KG | TEST: NO RIDER - LIFTED
12.2071 |  |  | TANΘ | 0.21634
|  |  | RAV= AVARAGE WHEEL RADIUS | 290 | MM
|  |  | STOOL HEIGHT= | 351 | MM
TEST: WITH RIDER +LEVEL | Vertical location of CG
XCOG= (Wrear Wheel *WheelBase L)/WTotal-> | 810.7879 | MM | Wrear Wheel= | 115 | KG
|  |  | WheelBase L= | 1660 | MM | TEST: RIDER +LEVEL
|  |  | WTotal=Wrider+Wtotal Bike | 235.45 | KG
|  |  | W Rider = | 74.45 | KG
TEST: (WITH RIDER +LIFTED )- STOOL | Horizontal location of CG
YCOG= {L*(Wear Wheel-Wrear(rider+Bike)-Stool)/WTotal* TANGΘ}+RAV -> | 257.4105 | MM | WheelBase L= | 1660 | MM
|  |  | WRearWheel= | 115 | KG
Θ = SIN^-1 = ( STOOL HEIGHT= / WHEEL BASE ) |  |  | W(rider+Bike)-Stool | 116 | KG | TEST: (RIDER +LIFTED )- STOOL
0.21145 |  |  | WTotal=Wrider+Wtotal Bike | 235.45 | KG
12.2071 |  |  | TANΘ | 0.21634
|  |  | RAV= AVARAGE WHEEL RADIUS | 290 | MM
|  |  | STOOL HEIGHT= | 351 | MM
|  |  | Trail = (R x SinØ – O) / CosØ -> | 111.8649
WITH NO RIDER |  |  | Wheel Radius R | 295 | mm
%F=((Wb-Xcog)/Wb)X100 | 53.4161 | % | RAKE ANGLE Ø | 27
%R=(Xcog/Wb)X100 | 46.5839 | % | TRIPLE CLAMP OFFSET | 25 | mm
WITH THE RIDER
%F=((Wb-Xcog)/Wb)X100 | 51.1574 | %
%R=(Xcog/Wb)X100 | 48.8426 | %

## Veloc-power
[5 empty] | Torque | 45.1054 | Horsepower | 73
velocity m/s | Velocity mph | Force opposed(N) | Driving force(N) | Resultant Force(N) | Circ of tyre (inches). | 77.154 | Circ of tyre (m). | 1.9597
5 | 12 | 61.8374 | 10600 | 10538.1627 | Redline (RPM) | 8500 | Redline (rps) | 141.6667
10 | 24 | 83.7186 | 5300 | 5216.2814 | Power (watts). | 53000 | Frontal Area (m^2) | 0.45
15 | 36 | 120.1874 | 3533.3333 | 3413.146 | Gravity (m/s)^2 | 9.81 | Coefficient of Drag | 1.1111
20 | 48 | 171.2436 | 2650 | 2478.7564 | Mass bike and rider (kg) | 278 | Air Density(kg/m^3) | 1.167
25 | 60 | 236.8873 | 2120 | 1883.1127 | Friction (N) | 54.5436 | Gradient Ratio | 1 | 10
30 | 72 | 317.1186 | 1766.6667 | 1449.5481 | CdA | 0.5
35 | 84 | 411.9374 | 1514.2857 | 1102.3484
40 | 96 | 521.3436 | 1325 | 803.6564
45 | 108 | 645.3374 | 1177.7778 | 532.4404
50 | 120 | 783.9186 | 1060 | 276.0814
55 | 132 | 937.0874 | 963.6364 | 26.549
Maximum Velocity Formula
Max Vel | 56.6354 | m/s
| 126.8634 | mph
Gear ratios
Gear | No of teeth output | No of teeth input | Gear ratio
1st | 39 | 16 | 2.4375
2nd | 36 | 21 | 1.7143
3rd | 32 | 24 | 1.3333
4th | 30 | 27 | 1.1111
5th | 28 | 29 | 0.96552
6th | 23 | 27 | 0.85185
Primary ratio
(crank to gearbox).
Gearbox | Crank | Primary ratio
88 | 42 | 2.0952
Final ratio |  |  |  | Overall ratio
(fr to rear sprocket). |  |  |  | 1st | 15.6619
Front sprocket | Rear sprocket | Final ratio |  | 2nd | 11.015
15 | 46 | 3.0667 |  | 3rd | 8.5672
|  |  |  | 4th | 7.1393
|  |  |  | 5th | 6.2038
|  |  |  | 6th | 5.4735

## Velo.Torque-acc
INPUT CELLS- ONLY COLOURED CELLS |  | Max velocity using formula
Horsepower Ps | 71 | Max Velocity | 53.6712 | m/s
Tyre radius mm | 300 | Combining
Redline (revs per second) | 141.6667 | Formula | 120.2234 | mph
Frontal Area (m2) | 0.46
Coefficient of Drag | 0.97826
Density of Air (kg/m3) | 1.167
Gradient Ratio | 1 | 10
Aero Drag (N) | Total Resistive Force (N) | Driving Force (N) | Resultant Force (N) | Acceleration m/s² | At Velocity m/s
76.3312 | 120.3584 | 2290.2741 | 2169.9157 | 9.6699 | 17.05
154.3209 | 198.3481 | 1610.7422 | 1412.3941 | 6.2941 | 24.243
255.1018 | 299.1291 | 1252.7995 | 953.6704 | 4.2499 | 31.1695
367.3466 | 411.3739 | 1043.9996 | 632.6257 | 2.8192 | 37.4034
486.4867 | 530.514 | 907.1996 | 376.6856 | 1.6786 | 43.0436
624.9754 | 669.0027 | 800.3997 | 131.397 | 0.58555 | 48.7871
Aero Drag (N) | Total Resistive Force (N) | Driving Force (N) | Resultant Force (N) | Acceleration m/s² | At Velocity m/s
76.3312 | 340.4948 | 2290.2741 | 1949.7793 | 8.6889 | 17.05
154.3209 | 418.4845 | 1610.7422 | 1192.2577 | 5.3131 | 24.243
255.1018 | 519.2655 | 1252.7995 | 733.534 | 3.2689 | 31.1695
367.3466 | 631.5103 | 1043.9996 | 412.4893 | 1.8382 | 37.4034
486.4867 | 750.6504 | 907.1996 | 156.5492 | 0.69763 | 43.0436
624.9754 | 889.1391 | 800.3997 | -88.7394 | -0.39545 | 48.7871
Number of teeth input | Gear ratio | Theoretical Velocity (m/s) | (mph)
16 | 2.4375 | 17.05 | 38.192
21 | 1.7143 | 24.243 | 54.3042
24 | 1.3333 | 31.1695 | 69.8197
27 | 1.1111 | 37.4034 | 83.7837
29 | 0.96552 | 43.0436 | 96.4177
27 | 0.85185 | 48.7871 | 109.283
Primary reduction ratio |  | Overall gear ratios
2.0952 |  | 1st | 15.6619
|  | 2nd | 11.015
|  | 3rd | 8.5672
|  | 4th | 7.1393
Final reduction ratio |  | 5th | 6.2038
3.0667 |  | 6th | 5.4735