## WLTC_class_2
[6 empty] | Mass (kg) | Frontal Area(m^2) | Air density (kg/m^3) | Rolling Resistance Coefficient | Coefficient Aerodynamic Drag | Gravity
Class 2 vehicles: | 22 < ratio of rated power in W / kerb mass in kg <= 34 | [12 empty] | Highest Power | -168.2778
For further requirements/recommendations see table "Explanations" | [5 empty] | 11125 | 7.5 | 1.225 | 0.008 | 0.633 | 9.81
Phase | Total elapsed time | Phase elapsed time | WLTC class 2, version 1.4, vehicle speed | WLTC class 2, version 1.4, acceleration | Vehicle Speed | Acceleration Resistance | Rolling Resistance | Aerodynamic Resistance | Total Resistance | Power | Energy | Cumulative Tractive Energy | Cumulative Braking Energy |  | Overall System Efficiency | Braking Energy capped at 80kW power | Cumulative energy available for recovery | Actual Recovered Energy | tractive -regen actual
Phase | s | s | km/h | m/s² | m/s | N | N | N | N | kW | kJ | kJ | kJ |  | 0.70208 | kJ | kJ | kJ | kJ
Low | 0 | 0 | 0 | 0 | 0 | 0 | 873.09 | 0 | 873.09 | 0 | 0 | 0 | 0 |  |  | 0 | 0 | 0 | 0
Low | 1 | 1 | 0 | 0 | 0 | 0 | 873.09 | 0 | 873.09 | 0 | 0 | 0 | 0 |  |  | 0 | 0 | 0 | 0
Low | 2 | 2 | 0 | 0 | 0 | 0 | 873.09 | 0 | 873.09 | 0 | 0 | 0 | 0 |  |  | 0 | 0 | 0 | 0
Low | 3 | 3 | 0 | 0 | 0 | 0 | 873.09 | 0 | 873.09 | 0 | 0 | 0 | 0 |  |  | 0 | 0 | 0 | 0
Low | 4 | 4 | 0 | 0 | 0 | 0 | 873.09 | 0 | 873.09 | 0 | 0 | 0 | 0 |  |  | 0 | 0 | 0 | 0
Low | 5 | 5 | 0 | 0 | 0 | 0 | 873.09 | 0 | 873.09 | 0 | 0 | 0 | 0 |  |  | 0 | 0 | 0 | 0
Low | 6 | 6 | 0 | 0 | 0 | 0 | 873.09 | 0 | 873.09 | 0 | 0 | 0 | 0 |  |  | 0 | 0 | 0 | 0
Low | 7 | 7 | 0 | 0 | 0 | 0 | 873.09 | 0 | 873.09 | 0 | 0 | 0 | 0 |  |  | 0 | 0 | 0 | 0
Low | 8 | 8 | 0 | 0 | 0 | 0 | 873.09 | 0 | 873.09 | 0 | 0 | 0 | 0 |  |  | 0 | 0 | 0 | 0
Low | 9 | 9 | 0 | 0 | 0 | 0 | 873.09 | 0 | 873.09 | 0 | 0 | 0 | 0 |  |  | 0 | 0 | 0 | 0
Low | 10 | 10 | 0 | 0 | 0 | 0 | 873.09 | 0 | 873.09 | 0 | 0 | 0 | 0 |  |  | 0 | 0 | 0 | 0
Low | 11 | 11 | 0 | 0 | 0 | 0 | 873.09 | 0 | 873.09 | 0 | 0 | 0 | 0 |  |  | 0 | 0 | 0 | 0
Low | 12 | 12 | 0 | 0.16667 | 0 | 1854.1667 | 873.09 | 0 | 2727.2567 | 0 | 0 | 0 | 0 |  |  | 0 | 0 | 0 | 0
Low | 13 | 13 | 1.2 | 0.36111 | 0.33333 | 4017.3611 | 873.09 | 0.32309 | 4890.7742 | 1.6303 | 1.6303 | 1.6303 | 0 |  |  | 0 | 0 | 0 | 1.6303
Low | 14 | 14 | 2.6 | 0.51389 | 0.72222 | 5717.0139 | 873.09 | 1.5167 | 6591.6206 | 4.7606 | 4.7606 | 6.3909 | 0 |  |  | 0 | 0 | 0 | 6.3909
Low | 15 | 15 | 4.9 | 0.65278 | 1.3611 | 7262.1528 | 873.09 | 5.3871 | 8140.6299 | 11.0803 | 11.0803 | 17.4712 | 0 |  |  | 0 | 0 | 0 | 17.4712
Low | 16 | 16 | 7.3 | 0.625 | 2.0278 | 6953.125 | 873.09 | 11.9567 | 7838.1717 | 15.8941 | 15.8941 | 33.3652 | 0 |  |  | 0 | 0 | 0 | 33.3652
Low | 17 | 17 | 9.4 | 0.56944 | 2.6111 | 6335.0694 | 873.09 | 19.8254 | 7227.9848 | 18.8731 | 18.8731 | 52.2383 | 0 |  |  | 0 | 0 | 0 | 52.2383
Low | 18 | 18 | 11.4 | 0.45833 | 3.1667 | 5098.9583 | 873.09 | 29.1592 | 6001.2075 | 19.0038 | 19.0038 | 71.2421 | 0 |  |  | 0 | 0 | 0 | 71.2421
Low | 19 | 19 | 12.7 | 0.26389 | 3.5278 | 2935.7639 | 873.09 | 36.1887 | 3845.0426 | 13.5645 | 13.5645 | 84.8066 | 0 |  |  | 0 | 0 | 0 | 84.8066
Low | 20 | 20 | 13.3 | 0.097222 | 3.6944 | 1081.5972 | 873.09 | 39.6889 | 1994.3761 | 7.3681 | 7.3681 | 92.1747 | 0 |  |  | 0 | 0 | 0 | 92.1747
Low | 21 | 21 | 13.4 | 0 | 3.7222 | 0 | 873.09 | 40.288 | 913.378 | 3.3998 | 3.3998 | 95.5745 | 0 |  |  | 0 | 0 | 0 | 95.5745
Low | 22 | 22 | 13.3 | -0.041667 | 3.6944 | -463.5417 | 873.09 | 39.6889 | 449.2373 | 1.6597 | 1.6597 | 97.2342 | 0 |  |  | 0 | 0 | 0 | 97.2342
Low | 23 | 23 | 13.1 | -0.11111 | 3.6389 | -1236.1111 | 873.09 | 38.5042 | -324.5169 | -1.1809 | -1.1809 | 97.2342 | 1.1809 |  |  | 1.1809 | 1.1809 | 0.82907 | 96.4051
Low | 24 | 24 | 12.5 | -0.27778 | 3.4722 | -3090.2778 | 873.09 | 35.0579 | -2182.1299 | -7.5768 | -7.5768 | 97.2342 | 8.7577 |  |  | 7.5768 | 8.7577 | 6.1486 | 91.0856
Low | 25 | 25 | 11.1 | -0.5 | 3.0833 | -5562.5 | 873.09 | 27.6447 | -4661.7653 | -14.3738 | -14.3738 | 97.2342 | 23.1315 |  |  | 14.3738 | 23.1315 | 16.2401 | 80.9941
Low | 26 | 26 | 8.9 | -0.68056 | 2.4722 | -7571.1806 | 873.09 | 17.7724 | -6680.3182 | -16.5152 | -16.5152 | 97.2342 | 39.6467 |  |  | 16.5152 | 39.6467 | 27.835 | 69.3992
Low | 27 | 27 | 6.2 | -0.70833 | 1.7222 | -7880.2083 | 873.09 | 8.6248 | -6998.4935 | -12.053 | -12.053 | 97.2342 | 51.6997 |  |  | 12.053 | 51.6997 | 36.2971 | 60.9371
Low | 28 | 28 | 3.8 | -0.61111 | 1.0556 | -6798.6111 | 873.09 | 3.2399 | -5922.2812 | -6.2513 | -6.2513 | 97.2342 | 57.951 |  |  | 6.2513 | 57.951 | 40.686 | 56.5482
Low | 29 | 29 | 1.8 | -0.52778 | 0.5 | -5871.5278 | 873.09 | 0.72696 | -4997.7108 | -2.4989 | -2.4989 | 97.2342 | 60.4498 |  |  | 2.4989 | 60.4498 | 42.4404 | 54.7938
Low | 30 | 30 | 0 | -0.25 | 0 | -2781.25 | 873.09 | 0 | -1908.16 | 0 | 0 | 97.2342 | 60.4498 |  |  | 0 | 60.4498 | 42.4404 | 54.7938
Low | 31 | 31 | 0 | 0 | 0 | 0 | 873.09 | 0 | 873.09 | 0 | 0 | 97.2342 | 60.4498 |  |  | 0 | 60.4498 | 42.4404 | 54.7938
Low | 32 | 32 | 0 | 0 | 0 | 0 | 873.09 | 0 | 873.09 | 0 | 0 | 97.2342 | 60.4498 |  |  | 0 | 60.4498 | 42.4404 | 54.7938
Low | 33 | 33 | 0 | 0.20833 | 0 | 2317.7083 | 873.09 | 0 | 3190.7983 | 0 | 0 | 97.2342 | 60.4498 |  |  | 0 | 60.4498 | 42.4404 | 54.7938
Low | 34 | 34 | 1.5 | 0.38889 | 0.41667 | 4326.3889 | 873.09 | 0.50483 | 5199.9837 | 2.1667 | 2.1667 | 99.4008 | 60.4498 |  |  | 0 | 60.4498 | 42.4404 | 56.9604
Low | 35 | 35 | 2.8 | 0.31944 | 0.77778 | 3553.8194 | 873.09 | 1.7591 | 4428.6685 | 3.4445 | 3.4445 | 102.8454 | 60.4498 |  |  | 0 | 60.4498 | 42.4404 | 60.405
Low | 36 | 36 | 3.8 | 0.25 | 1.0556 | 2781.25 | 873.09 | 3.2399 | 3657.5799 | 3.8608 | 3.8608 | 106.7061 | 60.4498 |  |  | 0 | 60.4498 | 42.4404 | 64.2657
Low | 37 | 37 | 4.6 | 0.20833 | 1.2778 | 2317.7083 | 873.09 | 4.7477 | 3195.546 | 4.0832 | 4.0832 | 110.7893 | 60.4498 |  |  | 0 | 60.4498 | 42.4404 | 68.3489
Low | 38 | 38 | 5.3 | 0.20833 | 1.4722 | 2317.7083 | 873.09 | 6.3026 | 3197.1009 | 4.7068 | 4.7068 | 115.4962 | 60.4498 |  |  | 0 | 60.4498 | 42.4404 | 73.0558
Low | 39 | 39 | 6.1 | 0.18056 | 1.6944 | 2008.6806 | 873.09 | 8.3488 | 2890.1194 | 4.8971 | 4.8971 | 120.3933 | 60.4498 |  |  | 0 | 60.4498 | 42.4404 | 77.9529
Low | 40 | 40 | 6.6 | 0.15278 | 1.8333 | 1699.6528 | 873.09 | 9.7736 | 2582.5164 | 4.7346 | 4.7346 | 125.1279 | 60.4498 |  |  | 0 | 60.4498 | 42.4404 | 82.6875
Low | 41 | 41 | 7.2 | 0.18056 | 2 | 2008.6806 | 873.09 | 11.6314 | 2893.4019 | 5.7868 | 5.7868 | 130.9147 | 60.4498 |  |  | 0 | 60.4498 | 42.4404 | 88.4743
Low | 42 | 42 | 7.9 | 0.20833 | 2.1944 | 2317.7083 | 873.09 | 14.003 | 3204.8013 | 7.0328 | 7.0328 | 137.9475 | 60.4498 |  |  | 0 | 60.4498 | 42.4404 | 95.5071
Low | 43 | 43 | 8.7 | 0.19444 | 2.4167 | 2163.1944 | 873.09 | 16.9826 | 3053.2671 | 7.3787 | 7.3787 | 145.3262 | 60.4498 |  |  | 0 | 60.4498 | 42.4404 | 102.8858
Low | 44 | 44 | 9.3 | 0.18056 | 2.5833 | 2008.6806 | 873.09 | 19.4058 | 2901.1764 | 7.4947 | 7.4947 | 152.8209 | 60.4498 |  |  | 0 | 60.4498 | 42.4404 | 110.3805
Low | 45 | 45 | 10 | 0.19444 | 2.7778 | 2163.1944 | 873.09 | 22.4371 | 3058.7215 | 8.4964 | 8.4964 | 161.3174 | 60.4498 |  |  | 0 | 60.4498 | 42.4404 | 118.877
Low | 46 | 46 | 10.7 | 0.20833 | 2.9722 | 2317.7083 | 873.09 | 25.6882 | 3216.4865 | 9.5601 | 9.5601 | 170.8775 | 60.4498 |  |  | 0 | 60.4498 | 42.4404 | 128.4371
Low | 47 | 47 | 11.5 | 0.22222 | 3.1944 | 2472.2222 | 873.09 | 29.673 | 3374.9852 | 10.7812 | 10.7812 | 181.6587 | 60.4498 |  |  | 0 | 60.4498 | 42.4404 | 139.2183
Low | 48 | 48 | 12.3 | 0.25 | 3.4167 | 2781.25 | 873.09 | 33.945 | 3688.285 | 12.6016 | 12.6016 | 194.2603 | 60.4498 |  |  | 0 | 60.4498 | 42.4404 | 151.8199
Low | 49 | 49 | 13.3 | 0.26389 | 3.6944 | 2935.7639 | 873.09 | 39.6889 | 3848.5428 | 14.2182 | 14.2182 | 208.4786 | 60.4498 |  |  | 0 | 60.4498 | 42.4404 | 166.0382
Low | 50 | 50 | 14.2 | 0.20833 | 3.9444 | 2317.7083 | 873.09 | 45.2421 | 3236.0404 | 12.7644 | 12.7644 | 221.243 | 60.4498 |  |  | 0 | 60.4498 | 42.4404 | 178.8025
Low | 51 | 51 | 14.8 | 0.069444 | 4.1111 | 772.5694 | 873.09 | 49.1461 | 1694.8056 | 6.9675 | 6.9675 | 228.2105 | 60.4498 |  |  | 0 | 60.4498 | 42.4404 | 185.7701
Low | 52 | 52 | 14.7 | -0.055556 | 4.0833 | -618.0556 | 873.09 | 48.4843 | 303.5187 | 1.2394 | 1.2394 | 229.4499 | 60.4498 |  |  | 0 | 60.4498 | 42.4404 | 187.0095
Low | 53 | 53 | 14.4 | -0.083333 | 4 | -927.0833 | 873.09 | 46.5255 | -7.4678 | -0.029871 | -0.029871 | 229.4499 | 60.4797 |  |  | 0.029871 | 60.4797 | 42.4614 | 186.9885
Low | 54 | 54 | 14.1 | -0.11111 | 3.9167 | -1236.1111 | 873.09 | 44.6071 | -318.414 | -1.2471 | -1.2471 | 229.4499 | 61.7268 |  |  | 1.2471 | 61.7268 | 43.337 | 186.1129
Low | 55 | 55 | 13.6 | -0.16667 | 3.7778 | -1854.1667 | 873.09 | 41.4996 | -939.5771 | -3.5495 | -3.5495 | 229.4499 | 65.2763 |  |  | 3.5495 | 65.2763 | 45.829 | 183.6209
Low | 56 | 56 | 12.9 | -0.22222 | 3.5833 | -2472.2222 | 873.09 | 37.3375 | -1561.7947 | -5.5964 | -5.5964 | 229.4499 | 70.8728 |  |  | 5.5964 | 70.8728 | 49.7581 | 179.6918
Low | 57 | 57 | 12 | -0.25 | 3.3333 | -2781.25 | 873.09 | 32.3094 | -1875.8506 | -6.2528 | -6.2528 | 229.4499 | 77.1256 |  |  | 6.2528 | 77.1256 | 54.1481 | 175.3018
Low | 58 | 58 | 11.1 | -0.20833 | 3.0833 | -2317.7083 | 873.09 | 27.6447 | -1416.9736 | -4.369 | -4.369 | 229.4499 | 81.4946 |  |  | 4.369 | 81.4946 | 57.2154 | 172.2344
Low | 59 | 59 | 10.5 | -0.11111 | 2.9167 | -1236.1111 | 873.09 | 24.7369 | -338.2842 | -0.98666 | -0.98666 | 229.4499 | 82.4813 |  |  | 0.98666 | 82.4813 | 57.9082 | 171.5417
Low | 60 | 60 | 10.3 | 0 | 2.8611 | 0 | 873.09 | 23.8035 | 896.8935 | 2.5661 | 2.5661 | 232.016 | 82.4813 |  |  | 0 | 82.4813 | 57.9082 | 174.1078
Low | 61 | 61 | 10.5 | -0.013889 | 2.9167 | -154.5139 | 873.09 | 24.7369 | 743.313 | 2.168 | 2.168 | 234.184 | 82.4813 |  |  | 0 | 82.4813 | 57.9082 | 176.2758
Low | 62 | 62 | 10.2 | -0.18056 | 2.8333 | -2008.6806 | 873.09 | 23.3435 | -1112.247 | -3.1514 | -3.1514 | 234.184 | 85.6326 |  |  | 3.1514 | 85.6326 | 60.1207 | 174.0633
Low | 63 | 63 | 9.2 | -0.44444 | 2.5556 | -4944.4444 | 873.09 | 18.9907 | -4052.3637 | -10.356 | -10.356 | 234.184 | 95.9887 |  |  | 10.356 | 95.9887 | 67.3914 | 166.7926
Low | 64 | 64 | 7 | -0.61111 | 1.9444 | -6798.6111 | 873.09 | 10.9942 | -5914.5269 | -11.5005 | -11.5005 | 234.184 | 107.4892 |  |  | 11.5005 | 107.4892 | 75.4656 | 158.7184
Low | 65 | 65 | 4.8 | -0.65278 | 1.3333 | -7262.1528 | 873.09 | 5.1695 | -6383.8933 | -8.5119 | -8.5119 | 234.184 | 116.001 |  |  | 8.5119 | 116.001 | 81.4416 | 152.7424
Low | 66 | 66 | 2.3 | -0.66667 | 0.63889 | -7416.6667 | 873.09 | 1.1869 | -6542.3897 | -4.1799 | -4.1799 | 234.184 | 120.1809 |  |  | 4.1799 | 120.1809 | 84.3762 | 149.8078
Low | 67 | 67 | 0 | -0.31944 | 0 | -3553.8194 | 873.09 | 0 | -2680.7294 | 0 | 0 | 234.184 | 120.1809 |  |  | 0 | 120.1809 | 84.3762 | 149.8078
Low | 68 | 68 | 0 | 0 | 0 | 0 | 873.09 | 0 | 873.09 | 0 | 0 | 234.184 | 120.1809 |  |  | 0 | 120.1809 | 84.3762 | 149.8078
Low | 69 | 69 | 0 | 0 | 0 | 0 | 873.09 | 0 | 873.09 | 0 | 0 | 234.184 | 120.1809 |  |  | 0 | 120.1809 | 84.3762 | 149.8078
Low | 70 | 70 | 0 | 0 | 0 | 0 | 873.09 | 0 | 873.09 | 0 | 0 | 234.184 | 120.1809 |  |  | 0 | 120.1809 | 84.3762 | 149.8078
Low | 71 | 71 | 0 | 0 | 0 | 0 | 873.09 | 0 | 873.09 | 0 | 0 | 234.184 | 120.1809 |  |  | 0 | 120.1809 | 84.3762 | 149.8078
Low | 72 | 72 | 0 | 0 | 0 | 0 | 873.09 | 0 | 873.09 | 0 | 0 | 234.184 | 120.1809 |  |  | 0 | 120.1809 | 84.3762 | 149.8078
Low | 73 | 73 | 0 | 0 | 0 | 0 | 873.09 | 0 | 873.09 | 0 | 0 | 234.184 | 120.1809 |  |  | 0 | 120.1809 | 84.3762 | 149.8078
Low | 74 | 74 | 0 | 0 | 0 | 0 | 873.09 | 0 | 873.09 | 0 | 0 | 234.184 | 120.1809 |  |  | 0 | 120.1809 | 84.3762 | 149.8078
Low | 75 | 75 | 0 | 0 | 0 | 0 | 873.09 | 0 | 873.09 | 0 | 0 | 234.184 | 120.1809 |  |  | 0 | 120.1809 | 84.3762 | 149.8078
Low | 76 | 76 | 0 | 0 | 0 | 0 | 873.09 | 0 | 873.09 | 0 | 0 | 234.184 | 120.1809 |  |  | 0 | 120.1809 | 84.3762 | 149.8078
Low | 77 | 77 | 0 | 0 | 0 | 0 | 873.09 | 0 | 873.09 | 0 | 0 | 234.184 | 120.1809 |  |  | 0 | 120.1809 | 84.3762 | 149.8078
Low | 78 | 78 | 0 | 0 | 0 | 0 | 873.09 | 0 | 873.09 | 0 | 0 | 234.184 | 120.1809 |  |  | 0 | 120.1809 | 84.3762 | 149.8078
Low | 79 | 79 | 0 | 0 | 0 | 0 | 873.09 | 0 | 873.09 | 0 | 0 | 234.184 | 120.1809 |  |  | 0 | 120.1809 | 84.3762 | 149.8078
Low | 80 | 80 | 0 | 0 | 0 | 0 | 873.09 | 0 | 873.09 | 0 | 0 | 234.184 | 120.1809 |  |  | 0 | 120.1809 | 84.3762 | 149.8078
Low | 81 | 81 | 0 | 0 | 0 | 0 | 873.09 | 0 | 873.09 | 0 | 0 | 234.184 | 120.1809 |  |  | 0 | 120.1809 | 84.3762 | 149.8078
Low | 82 | 82 | 0 | 0 | 0 | 0 | 873.09 | 0 | 873.09 | 0 | 0 | 234.184 | 120.1809 |  |  | 0 | 120.1809 | 84.3762 | 149.8078
Low | 83 | 83 | 0 | 0 | 0 | 0 | 873.09 | 0 | 873.09 | 0 | 0 | 234.184 | 120.1809 |  |  | 0 | 120.1809 | 84.3762 | 149.8078
Low | 84 | 84 | 0 | 0 | 0 | 0 | 873.09 | 0 | 873.09 | 0 | 0 | 234.184 | 120.1809 |  |  | 0 | 120.1809 | 84.3762 | 149.8078
Low | 85 | 85 | 0 | 0 | 0 | 0 | 873.09 | 0 | 873.09 | 0 | 0 | 234.184 | 120.1809 |  |  | 0 | 120.1809 | 84.3762 | 149.8078
Low | 86 | 86 | 0 | 0 | 0 | 0 | 873.09 | 0 | 873.09 | 0 | 0 | 234.184 | 120.1809 |  |  | 0 | 120.1809 | 84.3762 | 149.8078
Low | 87 | 87 | 0 | 0 | 0 | 0 | 873.09 | 0 | 873.09 | 0 | 0 | 234.184 | 120.1809 |  |  | 0 | 120.1809 | 84.3762 | 149.8078
Low | 88 | 88 | 0 | 0 | 0 | 0 | 873.09 | 0 | 873.09 | 0 | 0 | 234.184 | 120.1809 |  |  | 0 | 120.1809 | 84.3762 | 149.8078
Low | 89 | 89 | 0 | 0 | 0 | 0 | 873.09 | 0 | 873.09 | 0 | 0 | 234.184 | 120.1809 |  |  | 0 | 120.1809 | 84.3762 | 149.8078
Low | 90 | 90 | 0 | 0 | 0 | 0 | 873.09 | 0 | 873.09 | 0 | 0 | 234.184 | 120.1809 |  |  | 0 | 120.1809 | 84.3762 | 149.8078
Low | 91 | 91 | 0 | 0 | 0 | 0 | 873.09 | 0 | 873.09 | 0 | 0 | 234.184 | 120.1809 |  |  | 0 | 120.1809 | 84.3762 | 149.8078
Low | 92 | 92 | 0 | 0 | 0 | 0 | 873.09 | 0 | 873.09 | 0 | 0 | 234.184 | 120.1809 |  |  | 0 | 120.1809 | 84.3762 | 149.8078
Low | 93 | 93 | 0 | 0 | 0 | 0 | 873.09 | 0 | 873.09 | 0 | 0 | 234.184 | 120.1809 |  |  | 0 | 120.1809 | 84.3762 | 149.8078
Low | 94 | 94 | 0 | 0 | 0 | 0 | 873.09 | 0 | 873.09 | 0 | 0 | 234.184 | 120.1809 |  |  | 0 | 120.1809 | 84.3762 | 149.8078
Low | 95 | 95 | 0 | 0 | 0 | 0 | 873.09 | 0 | 873.09 | 0 | 0 | 234.184 | 120.1809 |  |  | 0 | 120.1809 | 84.3762 | 149.8078
Low | 96 | 96 | 0 | 0 | 0 | 0 | 873.09 | 0 | 873.09 | 0 | 0 | 234.184 | 120.1809 |  |  | 0 | 120.1809 | 84.3762 | 149.8078
Low | 97 | 97 | 0 | 0 | 0 | 0 | 873.09 | 0 | 873.09 | 0 | 0 | 234.184 | 120.1809 |  |  | 0 | 120.1809 | 84.3762 | 149.8078
Low | 98 | 98 | 0 | 0 | 0 | 0 | 873.09 | 0 | 873.09 | 0 | 0 | 234.184 | 120.1809 |  |  | 0 | 120.1809 | 84.3762 | 149.8078
Low | 99 | 99 | 0 | 0 | 0 | 0 | 873.09 | 0 | 873.09 | 0 | 0 | 234.184 | 120.1809 |  |  | 0 | 120.1809 | 84.3762 | 149.8078
Low | 100 | 100 | 0 | 0 | 0 | 0 | 873.09 | 0 | 873.09 | 0 | 0 | 234.184 | 120.1809 |  |  | 0 | 120.1809 | 84.3762 | 149.8078
Low | 101 | 101 | 0 | 0 | 0 | 0 | 873.09 | 0 | 873.09 | 0 | 0 | 234.184 | 120.1809 |  |  | 0 | 120.1809 | 84.3762 | 149.8078
Low | 102 | 102 | 0 | 0 | 0 | 0 | 873.09 | 0 | 873.09 | 0 | 0 | 234.184 | 120.1809 |  |  | 0 | 120.1809 | 84.3762 | 149.8078
Low | 103 | 103 | 0 | 0 | 0 | 0 | 873.09 | 0 | 873.09 | 0 | 0 | 234.184 | 120.1809 |  |  | 0 | 120.1809 | 84.3762 | 149.8078
Low | 104 | 104 | 0 | 0 | 0 | 0 | 873.09 | 0 | 873.09 | 0 | 0 | 234.184 | 120.1809 |  |  | 0 | 120.1809 | 84.3762 | 149.8078
Low | 105 | 105 | 0 | 0 | 0 | 0 | 873.09 | 0 | 873.09 | 0 | 0 | 234.184 | 120.1809 |  |  | 0 | 120.1809 | 84.3762 | 149.8078
Low | 106 | 106 | 0 | 0.11111 | 0 | 1236.1111 | 873.09 | 0 | 2109.2011 | 0 | 0 | 234.184 | 120.1809 |  |  | 0 | 120.1809 | 84.3762 | 149.8078
Low | 107 | 107 | 0.8 | 0.19444 | 0.22222 | 2163.1944 | 873.09 | 0.1436 | 3036.428 | 0.67476 | 0.67476 | 234.8587 | 120.1809 |  |  | 0 | 120.1809 | 84.3762 | 150.4826
Low | 108 | 108 | 1.4 | 0.20833 | 0.38889 | 2317.7083 | 873.09 | 0.43977 | 3191.2381 | 1.241 | 1.241 | 236.0998 | 120.1809 |  |  | 0 | 120.1809 | 84.3762 | 151.7236
Low | 109 | 109 | 2.3 | 0.29167 | 0.63889 | 3244.7917 | 873.09 | 1.1869 | 4119.0686 | 2.6316 | 2.6316 | 238.7314 | 120.1809 |  |  | 0 | 120.1809 | 84.3762 | 154.3552
Low | 110 | 110 | 3.5 | 0.33333 | 0.97222 | 3708.3333 | 873.09 | 2.7485 | 4584.1719 | 4.4568 | 4.4568 | 243.1882 | 120.1809 |  |  | 0 | 120.1809 | 84.3762 | 158.8121
Low | 111 | 111 | 4.7 | 0.33333 | 1.3056 | 3708.3333 | 873.09 | 4.9563 | 4586.3797 | 5.9878 | 5.9878 | 249.176 | 120.1809 |  |  | 0 | 120.1809 | 84.3762 | 164.7998
Low | 112 | 112 | 5.9 | 0.375 | 1.6389 | 4171.875 | 873.09 | 7.8103 | 5052.7753 | 8.2809 | 8.2809 | 257.4569 | 120.1809 |  |  | 0 | 120.1809 | 84.3762 | 173.0808
Low | 113 | 113 | 7.4 | 0.45833 | 2.0556 | 5098.9583 | 873.09 | 12.2865 | 5984.3349 | 12.3011 | 12.3011 | 269.7581 | 120.1809 |  |  | 0 | 120.1809 | 84.3762 | 185.3819
Low | 114 | 114 | 9.2 | 0.59722 | 2.5556 | 6644.0972 | 873.09 | 18.9907 | 7536.178 | 19.2591 | 19.2591 | 289.0172 | 120.1809 |  |  | 0 | 120.1809 | 84.3762 | 204.641
Low | 115 | 115 | 11.7 | 0.59722 | 3.25 | 6644.0972 | 873.09 | 30.7141 | 7547.9013 | 24.5307 | 24.5307 | 313.5479 | 120.1809 |  |  | 0 | 120.1809 | 84.3762 | 229.1717
Low | 116 | 116 | 13.5 | 0.45833 | 3.75 | 5098.9583 | 873.09 | 40.8916 | 6012.9399 | 22.5485 | 22.5485 | 336.0964 | 120.1809 |  |  | 0 | 120.1809 | 84.3762 | 251.7202
Low | 117 | 117 | 15 | 0.375 | 4.1667 | 4171.875 | 873.09 | 50.4834 | 5095.4484 | 21.231 | 21.231 | 357.3274 | 120.1809 |  |  | 0 | 120.1809 | 84.3762 | 272.9513
Low | 118 | 118 | 16.2 | 0.25 | 4.5 | 2781.25 | 873.09 | 58.8838 | 3713.2238 | 16.7095 | 16.7095 | 374.0369 | 120.1809 |  |  | 0 | 120.1809 | 84.3762 | 289.6608
Low | 119 | 119 | 16.8 | 0.18056 | 4.6667 | 2008.6806 | 873.09 | 63.3264 | 2945.0969 | 13.7438 | 13.7438 | 387.7807 | 120.1809 |  |  | 0 | 120.1809 | 84.3762 | 303.4046
Low | 120 | 120 | 17.5 | 0.27778 | 4.8611 | 3090.2778 | 873.09 | 68.7135 | 4032.0813 | 19.6004 | 19.6004 | 407.3811 | 120.1809 |  |  | 0 | 120.1809 | 84.3762 | 323.005
Low | 121 | 121 | 18.8 | 0.38889 | 5.2222 | 4326.3889 | 873.09 | 79.3016 | 5278.7805 | 27.567 | 27.567 | 434.9481 | 120.1809 |  |  | 0 | 120.1809 | 84.3762 | 350.5719
Low | 122 | 122 | 20.3 | 0.44444 | 5.6389 | 4944.4444 | 873.09 | 92.4609 | 5909.9953 | 33.3258 | 33.3258 | 468.2739 | 120.1809 |  |  | 0 | 120.1809 | 84.3762 | 383.8977
Low | 123 | 123 | 22 | 0.45833 | 6.1111 | 5098.9583 | 873.09 | 108.5954 | 6080.6437 | 37.1595 | 37.1595 | 505.4334 | 120.1809 |  |  | 0 | 120.1809 | 84.3762 | 421.0572
Low | 124 | 124 | 23.6 | 0.38889 | 6.5556 | 4326.3889 | 873.09 | 124.9655 | 5324.4444 | 34.9047 | 34.9047 | 540.3381 | 120.1809 |  |  | 0 | 120.1809 | 84.3762 | 455.9619
Low | 125 | 125 | 24.8 | 0.27778 | 6.8889 | 3090.2778 | 873.09 | 137.9969 | 4101.3647 | 28.2538 | 28.2538 | 568.5919 | 120.1809 |  |  | 0 | 120.1809 | 84.3762 | 484.2158
Low | 126 | 126 | 25.6 | 0.20833 | 7.1111 | 2317.7083 | 873.09 | 147.0436 | 3337.8419 | 23.7358 | 23.7358 | 592.3277 | 120.1809 |  |  | 0 | 120.1809 | 84.3762 | 507.9515
Low | 127 | 127 | 26.3 | 0.22222 | 7.3056 | 2472.2222 | 873.09 | 155.1949 | 3500.5072 | 25.5731 | 25.5731 | 617.9008 | 120.1809 |  |  | 0 | 120.1809 | 84.3762 | 533.5247
Low | 128 | 128 | 27.2 | 0.27778 | 7.5556 | 3090.2778 | 873.09 | 165.9984 | 4129.3662 | 31.1997 | 31.1997 | 649.1005 | 120.1809 |  |  | 0 | 120.1809 | 84.3762 | 564.7243
Low | 129 | 129 | 28.3 | 0.33333 | 7.8611 | 3708.3333 | 873.09 | 179.6962 | 4761.1196 | 37.4277 | 37.4277 | 686.5282 | 120.1809 |  |  | 0 | 120.1809 | 84.3762 | 602.152
Low | 130 | 130 | 29.6 | 0.36111 | 8.2222 | 4017.3611 | 873.09 | 196.5846 | 5087.0357 | 41.8267 | 41.8267 | 728.3549 | 120.1809 |  |  | 0 | 120.1809 | 84.3762 | 643.9788
Low | 131 | 131 | 30.9 | 0.36111 | 8.5833 | 4017.3611 | 873.09 | 214.2313 | 5104.6825 | 43.8152 | 43.8152 | 772.1701 | 120.1809 |  |  | 0 | 120.1809 | 84.3762 | 687.7939
Low | 132 | 132 | 32.2 | 0.34722 | 8.9444 | 3862.8472 | 873.09 | 232.6365 | 4968.5737 | 44.4411 | 44.4411 | 816.6112 | 120.1809 |  |  | 0 | 120.1809 | 84.3762 | 732.2351
Low | 133 | 133 | 33.4 | 0.40278 | 9.2778 | 4480.9028 | 873.09 | 250.2989 | 5604.2917 | 51.9954 | 51.9954 | 868.6066 | 120.1809 |  |  | 0 | 120.1809 | 84.3762 | 784.2305
Low | 134 | 134 | 35.1 | 0.52778 | 9.75 | 5871.5278 | 873.09 | 276.4269 | 7021.0447 | 68.4552 | 68.4552 | 937.0618 | 120.1809 |  |  | 0 | 120.1809 | 84.3762 | 852.6856
Low | 135 | 135 | 37.2 | 0.5 | 10.3333 | 5562.5 | 873.09 | 310.4931 | 6746.0831 | 69.7095 | 69.7095 | 1006.7713 | 120.1809 |  |  | 0 | 120.1809 | 84.3762 | 922.3952
Low | 136 | 136 | 38.7 | 0.25 | 10.75 | 2781.25 | 873.09 | 336.0377 | 3990.3777 | 42.8966 | 42.8966 | 1049.6679 | 120.1809 |  |  | 0 | 120.1809 | 84.3762 | 965.2917
Low | 137 | 137 | 39 | -0.18056 | 10.8333 | -2008.6806 | 873.09 | 341.2678 | -794.3228 | -8.6052 | -8.6052 | 1049.6679 | 128.786 |  |  | 8.6052 | 128.786 | 90.4176 | 959.2502
Low | 138 | 138 | 37.4 | -0.70833 | 10.3889 | -7880.2083 | 873.09 | 313.8407 | -6693.2776 | -69.5357 | -69.5357 | 1049.6679 | 198.3218 |  |  | 69.5357 | 198.3218 | 139.237 | 910.4309
Low | 139 | 139 | 33.9 | -1.0694 | 9.4167 | -11897.5694 | 873.09 | 257.849 | -10766.6304 | -101.3858 | -101.3858 | 1049.6679 | 299.7075 |  |  | 80 | 278.3218 | 195.4031 | 854.2647
Low | 140 | 140 | 29.7 | -0.98611 | 8.25 | -10970.4861 | 873.09 | 197.9151 | -9899.481 | -81.6707 | -81.6707 | 1049.6679 | 381.3782 |  |  | 80 | 358.3218 | 251.5693 | 798.0986
Low | 141 | 141 | 26.8 | -0.5 | 7.4444 | -5562.5 | 873.09 | 161.152 | -4528.258 | -33.7104 | -33.7104 | 1049.6679 | 415.0886 |  |  | 33.7104 | 392.0321 | 275.2365 | 774.4314
Low | 142 | 142 | 26.1 | 0.055556 | 7.25 | 618.0556 | 873.09 | 152.8435 | 1643.9891 | 11.9189 | 11.9189 | 1061.5868 | 415.0886 |  |  | 0 | 392.0321 | 275.2365 | 786.3503
Low | 143 | 143 | 27.2 | 0.41667 | 7.5556 | 4635.4167 | 873.09 | 165.9984 | 5674.5051 | 42.874 | 42.874 | 1104.4608 | 415.0886 |  |  | 0 | 392.0321 | 275.2365 | 829.2243
Low | 144 | 144 | 29.1 | 0.5 | 8.0833 | 5562.5 | 873.09 | 189.9993 | 6625.5893 | 53.5568 | 53.5568 | 1158.0177 | 415.0886 |  |  | 0 | 392.0321 | 275.2365 | 882.7812
Low | 145 | 145 | 30.8 | 0.38889 | 8.5556 | 4326.3889 | 873.09 | 212.847 | 5412.3259 | 46.3055 | 46.3055 | 1204.3231 | 415.0886 |  |  | 0 | 392.0321 | 275.2365 | 929.0866
Low | 146 | 146 | 31.9 | 0.16667 | 8.8611 | 1854.1667 | 873.09 | 228.3218 | 2955.5785 | 26.1897 | 26.1897 | 1230.5129 | 415.0886 |  |  | 0 | 392.0321 | 275.2365 | 955.2763
Low | 147 | 147 | 32 | -0.16667 | 8.8889 | -1854.1667 | 873.09 | 229.7556 | -751.3211 | -6.6784 | -6.6784 | 1230.5129 | 421.767 |  |  | 6.6784 | 398.7105 | 279.9253 | 950.5876
Low | 148 | 148 | 30.7 | -0.48611 | 8.5278 | -5407.9861 | 873.09 | 211.4671 | -4323.429 | -36.8692 | -36.8692 | 1230.5129 | 458.6363 |  |  | 36.8692 | 435.5798 | 305.8103 | 924.7026
Low | 149 | 149 | 28.5 | -0.65278 | 7.9167 | -7262.1528 | 873.09 | 182.2451 | -6206.8177 | -49.1373 | -49.1373 | 1230.5129 | 507.7736 |  |  | 49.1373 | 484.7171 | 340.3084 | 890.2044
Low | 150 | 150 | 26 | -0.70833 | 7.2222 | -7880.2083 | 873.09 | 151.6746 | -6855.4438 | -49.5115 | -49.5115 | 1230.5129 | 557.2851 |  |  | 49.5115 | 534.2286 | 375.0693 | 855.4435
Low | 151 | 151 | 23.4 | -0.73611 | 6.5 | -8189.2361 | 873.09 | 122.8564 | -7193.2897 | -46.7564 | -46.7564 | 1230.5129 | 604.0415 |  |  | 46.7564 | 580.985 | 407.8959 | 822.617
Low | 152 | 152 | 20.7 | -0.83333 | 5.75 | -9270.8333 | 873.09 | 96.1406 | -8301.6027 | -47.7342 | -47.7342 | 1230.5129 | 651.7757 |  |  | 47.7342 | 628.7192 | 441.4089 | 789.1039
Low | 153 | 153 | 17.4 | -0.76389 | 4.8333 | -8498.2639 | 873.09 | 67.9305 | -7557.2434 | -36.5267 | -36.5267 | 1230.5129 | 688.3024 |  |  | 36.5267 | 665.2459 | 467.0534 | 763.4594
Low | 154 | 154 | 15.2 | -0.54167 | 4.2222 | -6026.0417 | 873.09 | 51.8386 | -5101.1131 | -21.538 | -21.538 | 1230.5129 | 709.8404 |  |  | 21.538 | 686.7839 | 482.1748 | 748.3381
Low | 155 | 155 | 13.5 | -0.30556 | 3.75 | -3399.3056 | 873.09 | 40.8916 | -2485.324 | -9.32 | -9.32 | 1230.5129 | 719.1604 |  |  | 9.32 | 696.1039 | 488.7181 | 741.7947
Low | 156 | 156 | 13 | -0.15278 | 3.6111 | -1699.6528 | 873.09 | 37.9186 | -788.6441 | -2.8479 | -2.8479 | 1230.5129 | 722.0083 |  |  | 2.8479 | 698.9518 | 490.7175 | 739.7953
Low | 157 | 157 | 12.4 | -0.097222 | 3.4444 | -1081.5972 | 873.09 | 34.4992 | -174.008 | -0.59936 | -0.59936 | 1230.5129 | 722.6076 |  |  | 0.59936 | 699.5511 | 491.1383 | 739.3745
Low | 158 | 158 | 12.3 | -0.027778 | 3.4167 | -309.0278 | 873.09 | 33.945 | 598.0073 | 2.0432 | 2.0432 | 1232.556 | 722.6076 |  |  | 0 | 699.5511 | 491.1383 | 741.4177
Low | 159 | 159 | 12.2 | 0 | 3.3889 | 0 | 873.09 | 33.3953 | 906.4853 | 3.072 | 3.072 | 1235.628 | 722.6076 |  |  | 0 | 699.5511 | 491.1383 | 744.4897
Low | 160 | 160 | 12.3 | 0.027778 | 3.4167 | 309.0278 | 873.09 | 33.945 | 1216.0628 | 4.1549 | 4.1549 | 1239.7829 | 722.6076 |  |  | 0 | 699.5511 | 491.1383 | 748.6446
Low | 161 | 161 | 12.4 | 0.027778 | 3.4444 | 309.0278 | 873.09 | 34.4992 | 1216.617 | 4.1906 | 4.1906 | 1243.9735 | 722.6076 |  |  | 0 | 699.5511 | 491.1383 | 752.8351
Low | 162 | 162 | 12.5 | 0.027778 | 3.4722 | 309.0278 | 873.09 | 35.0579 | 1217.1757 | 4.2263 | 4.2263 | 1248.1998 | 722.6076 |  |  | 0 | 699.5511 | 491.1383 | 757.0614
Low | 163 | 163 | 12.6 | 0.027778 | 3.5 | 309.0278 | 873.09 | 35.6211 | 1217.7389 | 4.2621 | 4.2621 | 1252.4619 | 722.6076 |  |  | 0 | 699.5511 | 491.1383 | 761.3235
Low | 164 | 164 | 12.7 | 0.041667 | 3.5278 | 463.5417 | 873.09 | 36.1887 | 1372.8204 | 4.843 | 4.843 | 1257.3049 | 722.6076 |  |  | 0 | 699.5511 | 491.1383 | 766.1665
Low | 165 | 165 | 12.9 | 0.16667 | 3.5833 | 1854.1667 | 873.09 | 37.3375 | 2764.5942 | 9.9065 | 9.9065 | 1267.2113 | 722.6076 |  |  | 0 | 699.5511 | 491.1383 | 776.073
Low | 166 | 166 | 13.9 | 0.45833 | 3.8611 | 5098.9583 | 873.09 | 43.3507 | 6015.399 | 23.2261 | 23.2261 | 1290.4375 | 722.6076 |  |  | 0 | 699.5511 | 491.1383 | 799.2991
Low | 167 | 167 | 16.2 | 0.75 | 4.5 | 8343.75 | 873.09 | 58.8838 | 9275.7238 | 41.7408 | 41.7408 | 1332.1782 | 722.6076 |  |  | 0 | 699.5511 | 491.1383 | 841.0399
Low | 168 | 168 | 19.3 | 0.91667 | 5.3611 | 10197.9167 | 873.09 | 83.5758 | 11154.5825 | 59.801 | 59.801 | 1391.9792 | 722.6076 |  |  | 0 | 699.5511 | 491.1383 | 900.8408
Low | 169 | 169 | 22.8 | 0.91667 | 6.3333 | 10197.9167 | 873.09 | 116.6368 | 11187.6435 | 70.8551 | 70.8551 | 1462.8342 | 722.6076 |  |  | 0 | 699.5511 | 491.1383 | 971.6959
Low | 170 | 170 | 25.9 | 0.79167 | 7.1944 | 8807.2917 | 873.09 | 150.5101 | 9830.8917 | 70.7278 | 70.7278 | 1533.562 | 722.6076 |  |  | 0 | 699.5511 | 491.1383 | 1042.4237
Low | 171 | 171 | 28.5 | 0.56944 | 7.9167 | 6335.0694 | 873.09 | 182.2451 | 7390.4045 | 58.5074 | 58.5074 | 1592.0694 | 722.6076 |  |  | 0 | 699.5511 | 491.1383 | 1100.9311
Low | 172 | 172 | 30 | 0.083333 | 8.3333 | 927.0833 | 873.09 | 201.9336 | 2002.1069 | 16.6842 | 16.6842 | 1608.7536 | 722.6076 |  |  | 0 | 699.5511 | 491.1383 | 1117.6153
Low | 173 | 173 | 29.1 | -0.36111 | 8.0833 | -4017.3611 | 873.09 | 189.9993 | -2954.2718 | -23.8804 | -23.8804 | 1608.7536 | 746.488 |  |  | 23.8804 | 723.4315 | 507.9042 | 1100.8495
Low | 174 | 174 | 27.4 | -0.54167 | 7.6111 | -6026.0417 | 873.09 | 168.4485 | -4984.5032 | -37.9376 | -37.9376 | 1608.7536 | 784.4256 |  |  | 37.9376 | 761.3691 | 534.5393 | 1074.2144
Low | 175 | 175 | 25.2 | -0.5 | 7 | -5562.5 | 873.09 | 142.4843 | -4546.9257 | -31.8285 | -31.8285 | 1608.7536 | 816.2541 |  |  | 31.8285 | 793.1976 | 556.8853 | 1051.8683
Low | 176 | 176 | 23.8 | -0.11111 | 6.6111 | -1236.1111 | 873.09 | 127.0925 | -235.9286 | -1.5598 | -1.5598 | 1608.7536 | 817.8138 |  |  | 1.5598 | 794.7573 | 557.9804 | 1050.7733
Low | 177 | 177 | 24.4 | 0.30556 | 6.7778 | 3399.3056 | 873.09 | 133.5813 | 4405.9769 | 29.8627 | 29.8627 | 1638.6164 | 817.8138 |  |  | 0 | 794.7573 | 557.9804 | 1080.636
Low | 178 | 178 | 26 | 0.72222 | 7.2222 | 8034.7222 | 873.09 | 151.6746 | 9059.4868 | 65.4296 | 65.4296 | 1704.046 | 817.8138 |  |  | 0 | 794.7573 | 557.9804 | 1146.0656
Low | 179 | 179 | 29.6 | 0.86111 | 8.2222 | 9579.8611 | 873.09 | 196.5846 | 10649.5357 | 87.5628 | 87.5628 | 1791.6088 | 817.8138 |  |  | 0 | 794.7573 | 557.9804 | 1233.6285
Low | 180 | 180 | 32.2 | 0.81944 | 8.9444 | 9116.3194 | 873.09 | 232.6365 | 10222.0459 | 91.4305 | 91.4305 | 1883.0394 | 817.8138 |  |  | 0 | 794.7573 | 557.9804 | 1325.059
Low | 181 | 181 | 35.5 | 0.75 | 9.8611 | 8343.75 | 873.09 | 282.7631 | 9499.6031 | 93.6766 | 93.6766 | 1976.716 | 817.8138 |  |  | 0 | 794.7573 | 557.9804 | 1418.7356
Low | 182 | 182 | 37.6 | 0.55556 | 10.4444 | 6180.5556 | 873.09 | 317.2063 | 7370.8518 | 76.9845 | 76.9845 | 2053.7005 | 817.8138 |  |  | 0 | 794.7573 | 557.9804 | 1495.7201
Low | 183 | 183 | 39.5 | 0.41667 | 10.9722 | 4635.4167 | 873.09 | 350.0743 | 5858.581 | 64.2817 | 64.2817 | 2117.9821 | 817.8138 |  |  | 0 | 794.7573 | 557.9804 | 1560.0017
Low | 184 | 184 | 40.6 | 0.27778 | 11.2778 | 3090.2778 | 873.09 | 369.8436 | 4333.2114 | 48.869 | 48.869 | 2166.8511 | 817.8138 |  |  | 0 | 794.7573 | 557.9804 | 1608.8707
Low | 185 | 185 | 41.5 | 0.19444 | 11.5278 | 2163.1944 | 873.09 | 386.4224 | 3422.7068 | 39.4562 | 39.4562 | 2206.3073 | 817.8138 |  |  | 0 | 794.7573 | 557.9804 | 1648.3269
Low | 186 | 186 | 42 | 0.125 | 11.6667 | 1390.625 | 873.09 | 395.7898 | 2659.5048 | 31.0276 | 31.0276 | 2237.3349 | 817.8138 |  |  | 0 | 794.7573 | 557.9804 | 1679.3545
Low | 187 | 187 | 42.4 | 0.13889 | 11.7778 | 1545.1389 | 873.09 | 403.3646 | 2821.5935 | 33.2321 | 33.2321 | 2270.567 | 817.8138 |  |  | 0 | 794.7573 | 557.9804 | 1712.5866
Low | 188 | 188 | 43 | 0.25 | 11.9444 | 2781.25 | 873.09 | 414.8613 | 4069.2013 | 48.6043 | 48.6043 | 2319.1713 | 817.8138 |  |  | 0 | 794.7573 | 557.9804 | 1761.1909
Low | 189 | 189 | 44.2 | 0.40278 | 12.2778 | 4480.9028 | 873.09 | 438.3395 | 5792.3323 | 71.117 | 71.117 | 2390.2883 | 817.8138 |  |  | 0 | 794.7573 | 557.9804 | 1832.3079
Low | 190 | 190 | 45.9 | 0.48611 | 12.75 | 5407.9861 | 873.09 | 472.7063 | 6753.7825 | 86.1107 | 86.1107 | 2476.399 | 817.8138 |  |  | 0 | 794.7573 | 557.9804 | 1918.4186
Low | 191 | 191 | 47.7 | 0.45833 | 13.25 | 5098.9583 | 873.09 | 510.5083 | 6482.5567 | 85.8939 | 85.8939 | 2562.2929 | 817.8138 |  |  | 0 | 794.7573 | 557.9804 | 2004.3125
Low | 192 | 192 | 49.2 | 0.31944 | 13.6667 | 3553.8194 | 873.09 | 543.1206 | 4970.03 | 67.9237 | 67.9237 | 2630.2166 | 817.8138 |  |  | 0 | 794.7573 | 557.9804 | 2072.2363
Low | 193 | 193 | 50 | 0.13889 | 13.8889 | 1545.1389 | 873.09 | 560.9266 | 2979.1555 | 41.3772 | 41.3772 | 2671.5938 | 817.8138 |  |  | 0 | 794.7573 | 557.9804 | 2113.6134
Low | 194 | 194 | 50.2 | 0.013889 | 13.9444 | 154.5139 | 873.09 | 565.423 | 1593.0269 | 22.2139 | 22.2139 | 2693.8077 | 817.8138 |  |  | 0 | 794.7573 | 557.9804 | 2135.8273
Low | 195 | 195 | 50.1 | -0.055556 | 13.9167 | -618.0556 | 873.09 | 563.1726 | 818.207 | 11.3867 | 11.3867 | 2705.1944 | 817.8138 |  |  | 0 | 794.7573 | 557.9804 | 2147.214
Low | 196 | 196 | 49.8 | -0.097222 | 13.8333 | -1081.5972 | 873.09 | 556.4482 | 347.941 | 4.8132 | 4.8132 | 2710.0076 | 817.8138 |  |  | 0 | 794.7573 | 557.9804 | 2152.0272
Low | 197 | 197 | 49.4 | -0.125 | 13.7222 | -1390.625 | 873.09 | 547.5452 | 30.0102 | 0.41181 | 0.41181 | 2710.4194 | 817.8138 |  |  | 0 | 794.7573 | 557.9804 | 2152.439
Low | 198 | 198 | 48.9 | -0.125 | 13.5833 | -1390.625 | 873.09 | 536.5174 | 18.9824 | 0.25784 | 0.25784 | 2710.6772 | 817.8138 |  |  | 0 | 794.7573 | 557.9804 | 2152.6968
Low | 199 | 199 | 48.5 | -0.097222 | 13.4722 | -1081.5972 | 873.09 | 527.7759 | 319.2687 | 4.3013 | 4.3013 | 2714.9785 | 817.8138 |  |  | 0 | 794.7573 | 557.9804 | 2156.9981
Low | 200 | 200 | 48.2 | -0.041667 | 13.3889 | -463.5417 | 873.09 | 521.2669 | 930.8152 | 12.4626 | 12.4626 | 2727.4411 | 817.8138 |  |  | 0 | 794.7573 | 557.9804 | 2169.4607
Low | 201 | 201 | 48.2 | -0.013889 | 13.3889 | -154.5139 | 873.09 | 521.2669 | 1239.843 | 16.6001 | 16.6001 | 2744.0412 | 817.8138 |  |  | 0 | 794.7573 | 557.9804 | 2186.0608
Low | 202 | 202 | 48.1 | -0.11111 | 13.3611 | -1236.1111 | 873.09 | 519.1062 | 156.0851 | 2.0855 | 2.0855 | 2746.1267 | 817.8138 |  |  | 0 | 794.7573 | 557.9804 | 2188.1463
Low | 203 | 203 | 47.4 | -0.31944 | 13.1667 | -3553.8194 | 873.09 | 504.107 | -2176.6224 | -28.6589 | -28.6589 | 2746.1267 | 846.4727 |  |  | 28.6589 | 823.4162 | 578.1011 | 2168.0256
Low | 204 | 204 | 45.8 | -0.58333 | 12.7222 | -6489.5833 | 873.09 | 470.6489 | -5145.8445 | -65.4666 | -65.4666 | 2746.1267 | 911.9393 |  |  | 65.4666 | 888.8828 | 624.0636 | 2122.063
Low | 205 | 205 | 43.2 | -0.73611 | 12 | -8189.2361 | 873.09 | 418.7295 | -6897.4166 | -82.769 | -82.769 | 2746.1267 | 994.7083 |  |  | 80 | 968.8828 | 680.2297 | 2065.8969
Low | 206 | 206 | 40.5 | -0.69444 | 11.25 | -7725.6944 | 873.09 | 368.024 | -6484.5805 | -72.9515 | -72.9515 | 2746.1267 | 1067.6598 |  |  | 72.9515 | 1041.8343 | 731.4473 | 2014.6794
Low | 207 | 207 | 38.2 | -0.52778 | 10.6111 | -5871.5278 | 873.09 | 327.4106 | -4671.0271 | -49.5648 | -49.5648 | 2746.1267 | 1117.2246 |  |  | 49.5648 | 1091.3991 | 766.2456 | 1979.8811
Low | 208 | 208 | 36.7 | -0.33333 | 10.1944 | -3708.3333 | 873.09 | 302.2026 | -2533.0407 | -25.8229 | -25.8229 | 2746.1267 | 1143.0475 |  |  | 25.8229 | 1117.222 | 784.3752 | 1961.7514
Low | 209 | 209 | 35.8 | -0.19444 | 9.9444 | -2163.1944 | 873.09 | 287.5624 | -1002.542 | -9.9697 | -9.9697 | 2746.1267 | 1153.0172 |  |  | 9.9697 | 1127.1918 | 791.3747 | 1954.7519
Low | 210 | 210 | 35.3 | -0.13889 | 9.8056 | -1545.1389 | 873.09 | 279.586 | -392.4629 | -3.8483 | -3.8483 | 2746.1267 | 1156.8656 |  |  | 3.8483 | 1131.0401 | 794.0766 | 1952.0501
Low | 211 | 211 | 34.8 | -0.125 | 9.6667 | -1390.625 | 873.09 | 271.7218 | -245.8132 | -2.3762 | -2.3762 | 2746.1267 | 1159.2418 |  |  | 2.3762 | 1133.4163 | 795.7448 | 1950.3818
Low | 212 | 212 | 34.4 | -0.069444 | 9.5556 | -772.5694 | 873.09 | 265.5113 | 366.0318 | 3.4976 | 3.4976 | 2749.6243 | 1159.2418 |  |  | 0 | 1133.4163 | 795.7448 | 1953.8795
Low | 213 | 213 | 34.3 | -0.055556 | 9.5278 | -618.0556 | 873.09 | 263.9698 | 519.0043 | 4.945 | 4.945 | 2754.5692 | 1159.2418 |  |  | 0 | 1133.4163 | 795.7448 | 1958.8244
Low | 214 | 214 | 34 | -0.069444 | 9.4444 | -772.5694 | 873.09 | 259.3725 | 359.893 | 3.399 | 3.399 | 2757.9682 | 1159.2418 |  |  | 0 | 1133.4163 | 795.7448 | 1962.2234
Low | 215 | 215 | 33.8 | -0.055556 | 9.3889 | -618.0556 | 873.09 | 256.33 | 511.3645 | 4.8011 | 4.8011 | 2762.7694 | 1159.2418 |  |  | 0 | 1133.4163 | 795.7448 | 1967.0246
Low | 216 | 216 | 33.6 | -0.041667 | 9.3333 | -463.5417 | 873.09 | 253.3055 | 662.8538 | 6.1866 | 6.1866 | 2768.956 | 1159.2418 |  |  | 0 | 1133.4163 | 795.7448 | 1973.2112
Low | 217 | 217 | 33.5 | -0.013889 | 9.3056 | -154.5139 | 873.09 | 251.8 | 970.3761 | 9.0299 | 9.0299 | 2777.9859 | 1159.2418 |  |  | 0 | 1133.4163 | 795.7448 | 1982.2411
Low | 218 | 218 | 33.5 | -0.013889 | 9.3056 | -154.5139 | 873.09 | 251.8 | 970.3761 | 9.0299 | 9.0299 | 2787.0158 | 1159.2418 |  |  | 0 | 1133.4163 | 795.7448 | 1991.271
Low | 219 | 219 | 33.4 | -0.027778 | 9.2778 | -309.0278 | 873.09 | 250.2989 | 814.3612 | 7.5555 | 7.5555 | 2794.5713 | 1159.2418 |  |  | 0 | 1133.4163 | 795.7448 | 1998.8264
Low | 220 | 220 | 33.3 | -0.013889 | 9.25 | -154.5139 | 873.09 | 248.8024 | 967.3785 | 8.9483 | 8.9483 | 2803.5195 | 1159.2418 |  |  | 0 | 1133.4163 | 795.7448 | 2007.7747
Low | 221 | 221 | 33.3 | -0.013889 | 9.25 | -154.5139 | 873.09 | 248.8024 | 967.3785 | 8.9483 | 8.9483 | 2812.4678 | 1159.2418 |  |  | 0 | 1133.4163 | 795.7448 | 2016.7229
Low | 222 | 222 | 33.2 | -0.027778 | 9.2222 | -309.0278 | 873.09 | 247.3103 | 811.3725 | 7.4827 | 7.4827 | 2819.9504 | 1159.2418 |  |  | 0 | 1133.4163 | 795.7448 | 2024.2056
Low | 223 | 223 | 33.1 | -0.013889 | 9.1944 | -154.5139 | 873.09 | 245.8227 | 964.3988 | 8.8671 | 8.8671 | 2828.8175 | 1159.2418 |  |  | 0 | 1133.4163 | 795.7448 | 2033.0727
Low | 224 | 224 | 33.1 | -0.027778 | 9.1944 | -309.0278 | 873.09 | 245.8227 | 809.885 | 7.4464 | 7.4464 | 2836.264 | 1159.2418 |  |  | 0 | 1133.4163 | 795.7448 | 2040.5191
Low | 225 | 225 | 32.9 | -0.041667 | 9.1389 | -463.5417 | 873.09 | 242.861 | 652.4094 | 5.9623 | 5.9623 | 2842.2263 | 1159.2418 |  |  | 0 | 1133.4163 | 795.7448 | 2046.4814
Low | 226 | 226 | 32.8 | -0.027778 | 9.1111 | -309.0278 | 873.09 | 241.3869 | 805.4492 | 7.3385 | 7.3385 | 2849.5648 | 1159.2418 |  |  | 0 | 1133.4163 | 795.7448 | 2053.82
Low | 227 | 227 | 32.7 | -0.027778 | 9.0833 | -309.0278 | 873.09 | 239.9173 | 803.9795 | 7.3028 | 7.3028 | 2856.8676 | 1159.2418 |  |  | 0 | 1133.4163 | 795.7448 | 2061.1228
Low | 228 | 228 | 32.6 | -0.055556 | 9.0556 | -618.0556 | 873.09 | 238.4522 | 493.4866 | 4.4688 | 4.4688 | 2861.3364 | 1159.2418 |  |  | 0 | 1133.4163 | 795.7448 | 2065.5916
Low | 229 | 229 | 32.3 | -0.097222 | 8.9722 | -1081.5972 | 873.09 | 234.0837 | 25.5764 | 0.22948 | 0.22948 | 2861.5659 | 1159.2418 |  |  | 0 | 1133.4163 | 795.7448 | 2065.8211
Low | 230 | 230 | 31.9 | -0.13889 | 8.8611 | -1545.1389 | 873.09 | 228.3218 | -443.7271 | -3.9319 | -3.9319 | 2861.5659 | 1163.1737 |  |  | 3.9319 | 1137.3482 | 798.5053 | 2063.0606
Low | 231 | 231 | 31.3 | -0.13889 | 8.6944 | -1545.1389 | 873.09 | 219.8137 | -452.2352 | -3.9319 | -3.9319 | 2861.5659 | 1167.1056 |  |  | 3.9319 | 1141.2801 | 801.2658 | 2060.3
Low | 232 | 232 | 30.9 | -0.11111 | 8.5833 | -1236.1111 | 873.09 | 214.2313 | -148.7898 | -1.2771 | -1.2771 | 2861.5659 | 1168.3827 |  |  | 1.2771 | 1142.5572 | 802.1625 | 2059.4034
Low | 233 | 233 | 30.5 | -0.055556 | 8.4722 | -618.0556 | 873.09 | 208.7208 | 463.7553 | 3.929 | 3.929 | 2865.4949 | 1168.3827 |  |  | 0 | 1142.5572 | 802.1625 | 2063.3325
Low | 234 | 234 | 30.5 | 0.027778 | 8.4722 | 309.0278 | 873.09 | 208.7208 | 1390.8386 | 11.7835 | 11.7835 | 2877.2784 | 1168.3827 |  |  | 0 | 1142.5572 | 802.1625 | 2075.1159
Low | 235 | 235 | 30.7 | 0.125 | 8.5278 | 1390.625 | 873.09 | 211.4671 | 2475.1821 | 21.1078 | 21.1078 | 2898.3862 | 1168.3827 |  |  | 0 | 1142.5572 | 802.1625 | 2096.2237
Low | 236 | 236 | 31.4 | 0.23611 | 8.7222 | 2626.7361 | 873.09 | 221.2205 | 3721.0466 | 32.4558 | 32.4558 | 2930.842 | 1168.3827 |  |  | 0 | 1142.5572 | 802.1625 | 2128.6795
Low | 237 | 237 | 32.4 | 0.31944 | 9 | 3553.8194 | 873.09 | 235.5353 | 4662.4448 | 41.962 | 41.962 | 2972.804 | 1168.3827 |  |  | 0 | 1142.5572 | 802.1625 | 2170.6415
Low | 238 | 238 | 33.7 | 0.375 | 9.3611 | 4171.875 | 873.09 | 254.8155 | 5299.7805 | 49.6118 | 49.6118 | 3022.4159 | 1168.3827 |  |  | 0 | 1142.5572 | 802.1625 | 2220.2534
Low | 239 | 239 | 35.1 | 0.36111 | 9.75 | 4017.3611 | 873.09 | 276.4269 | 5166.878 | 50.3771 | 50.3771 | 3072.7929 | 1168.3827 |  |  | 0 | 1142.5572 | 802.1625 | 2270.6304
Low | 240 | 240 | 36.3 | 0.30556 | 10.0833 | 3399.3056 | 873.09 | 295.651 | 4568.0465 | 46.0611 | 46.0611 | 3118.8541 | 1168.3827 |  |  | 0 | 1142.5572 | 802.1625 | 2316.6916
Low | 241 | 241 | 37.3 | 0.22222 | 10.3611 | 2472.2222 | 873.09 | 312.1647 | 3657.4769 | 37.8955 | 37.8955 | 3156.7496 | 1168.3827 |  |  | 0 | 1142.5572 | 802.1625 | 2354.5871
Low | 242 | 242 | 37.9 | 0.15278 | 10.5278 | 1699.6528 | 873.09 | 322.2883 | 2895.031 | 30.4782 | 30.4782 | 3187.2278 | 1168.3827 |  |  | 0 | 1142.5572 | 802.1625 | 2385.0653
Low | 243 | 243 | 38.4 | 0.097222 | 10.6667 | 1081.5972 | 873.09 | 330.848 | 2285.5352 | 24.379 | 24.379 | 3211.6069 | 1168.3827 |  |  | 0 | 1142.5572 | 802.1625 | 2409.4444
Low | 244 | 244 | 38.6 | 0.055556 | 10.7222 | 618.0556 | 873.09 | 334.3033 | 1825.4489 | 19.5729 | 19.5729 | 3231.1797 | 1168.3827 |  |  | 0 | 1142.5572 | 802.1625 | 2429.0173
Low | 245 | 245 | 38.8 | 0.055556 | 10.7778 | 618.0556 | 873.09 | 337.7766 | 1828.9221 | 19.7117 | 19.7117 | 3250.8914 | 1168.3827 |  |  | 0 | 1142.5572 | 802.1625 | 2448.729
Low | 246 | 246 | 39 | 0.055556 | 10.8333 | 618.0556 | 873.09 | 341.2678 | 1832.4133 | 19.8511 | 19.8511 | 3270.7426 | 1168.3827 |  |  | 0 | 1142.5572 | 802.1625 | 2468.5801
Low | 247 | 247 | 39.2 | 0.055556 | 10.8889 | 618.0556 | 873.09 | 344.7769 | 1835.9225 | 19.9912 | 19.9912 | 3290.7337 | 1168.3827 |  |  | 0 | 1142.5572 | 802.1625 | 2488.5713
Low | 248 | 248 | 39.4 | 0.041667 | 10.9444 | 463.5417 | 873.09 | 348.304 | 1684.9357 | 18.4407 | 18.4407 | 3309.1744 | 1168.3827 |  |  | 0 | 1142.5572 | 802.1625 | 2507.012
Low | 249 | 249 | 39.5 | 0.027778 | 10.9722 | 309.0278 | 873.09 | 350.0743 | 1532.1921 | 16.8116 | 16.8116 | 3325.986 | 1168.3827 |  |  | 0 | 1142.5572 | 802.1625 | 2523.8235
Low | 250 | 250 | 39.6 | 0.041667 | 11 | 463.5417 | 873.09 | 351.8491 | 1688.4808 | 18.5733 | 18.5733 | 3344.5593 | 1168.3827 |  |  | 0 | 1142.5572 | 802.1625 | 2542.3968
Low | 251 | 251 | 39.8 | 0.055556 | 11.0556 | 618.0556 | 873.09 | 355.4121 | 1846.5577 | 20.4147 | 20.4147 | 3364.974 | 1168.3827 |  |  | 0 | 1142.5572 | 802.1625 | 2562.8115
Low | 252 | 252 | 40 | 0.097222 | 11.1111 | 1081.5972 | 873.09 | 358.9931 | 2313.6803 | 25.7076 | 25.7076 | 3390.6816 | 1168.3827 |  |  | 0 | 1142.5572 | 802.1625 | 2588.5191
Low | 253 | 253 | 40.5 | 0.15278 | 11.25 | 1699.6528 | 873.09 | 368.024 | 2940.7668 | 33.0836 | 33.0836 | 3423.7652 | 1168.3827 |  |  | 0 | 1142.5572 | 802.1625 | 2621.6027
Low | 254 | 254 | 41.1 | 0.19444 | 11.4167 | 2163.1944 | 873.09 | 379.0092 | 3415.2936 | 38.9913 | 38.9913 | 3462.7564 | 1168.3827 |  |  | 0 | 1142.5572 | 802.1625 | 2660.594
Low | 255 | 255 | 41.9 | 0.23611 | 11.6389 | 2626.7361 | 873.09 | 393.9074 | 3893.7335 | 45.3187 | 45.3187 | 3508.0752 | 1168.3827 |  |  | 0 | 1142.5572 | 802.1625 | 2705.9127
Low | 256 | 256 | 42.8 | 0.26389 | 11.8889 | 2935.7639 | 873.09 | 411.0111 | 4219.865 | 50.1695 | 50.1695 | 3558.2447 | 1168.3827 |  |  | 0 | 1142.5572 | 802.1625 | 2756.0822
Low | 257 | 257 | 43.8 | 0.375 | 12.1667 | 4171.875 | 873.09 | 430.4416 | 5475.4066 | 66.6174 | 66.6174 | 3624.8621 | 1168.3827 |  |  | 0 | 1142.5572 | 802.1625 | 2822.6997
Low | 258 | 258 | 45.5 | 0.29167 | 12.6389 | 3244.7917 | 873.09 | 464.5034 | 4582.385 | 57.9163 | 57.9163 | 3682.7784 | 1168.3827 |  |  | 0 | 1142.5572 | 802.1625 | 2880.6159
Low | 259 | 259 | 45.9 | 0.041667 | 12.75 | 463.5417 | 873.09 | 472.7063 | 1809.338 | 23.0691 | 23.0691 | 3705.8474 | 1168.3827 |  |  | 0 | 1142.5572 | 802.1625 | 2903.685
Low | 260 | 260 | 45.8 | -0.069444 | 12.7222 | -772.5694 | 873.09 | 470.6489 | 571.1694 | 7.2665 | 7.2665 | 3713.114 | 1168.3827 |  |  | 0 | 1142.5572 | 802.1625 | 2910.9515
Low | 261 | 261 | 45.4 | -0.13889 | 12.6111 | -1545.1389 | 873.09 | 462.4638 | -209.5851 | -2.6431 | -2.6431 | 3713.114 | 1171.0258 |  |  | 2.6431 | 1145.2003 | 804.0181 | 2909.0959
Low | 262 | 262 | 44.8 | -0.11111 | 12.4444 | -1236.1111 | 873.09 | 450.3209 | 87.2998 | 1.0864 | 1.0864 | 3714.2004 | 1171.0258 |  |  | 0 | 1145.2003 | 804.0181 | 2910.1823
Low | 263 | 263 | 44.6 | 0.027778 | 12.3889 | 309.0278 | 873.09 | 446.3091 | 1628.4269 | 20.1744 | 20.1744 | 3734.3748 | 1171.0258 |  |  | 0 | 1145.2003 | 804.0181 | 2930.3567
Low | 264 | 264 | 45 | 0.18056 | 12.5 | 2008.6806 | 873.09 | 454.3506 | 3336.1211 | 41.7015 | 41.7015 | 3776.0763 | 1171.0258 |  |  | 0 | 1145.2003 | 804.0181 | 2972.0582
Low | 265 | 265 | 45.9 | 0.27778 | 12.75 | 3090.2778 | 873.09 | 472.7063 | 4436.0741 | 56.5599 | 56.5599 | 3832.6362 | 1171.0258 |  |  | 0 | 1145.2003 | 804.0181 | 3028.6181
Low | 266 | 266 | 47 | 0.27778 | 13.0556 | 3090.2778 | 873.09 | 495.6348 | 4459.0026 | 58.2148 | 58.2148 | 3890.851 | 1171.0258 |  |  | 0 | 1145.2003 | 804.0181 | 3086.8329
Low | 267 | 267 | 47.9 | 0.18056 | 13.3056 | 2008.6806 | 873.09 | 514.7983 | 3396.5688 | 45.1932 | 45.1932 | 3936.0442 | 1171.0258 |  |  | 0 | 1145.2003 | 804.0181 | 3132.0261
Low | 268 | 268 | 48.3 | 0.055556 | 13.4167 | 618.0556 | 873.09 | 523.4321 | 2014.5776 | 27.0289 | 27.0289 | 3963.0732 | 1171.0258 |  |  | 0 | 1145.2003 | 804.0181 | 3159.055
Low | 269 | 269 | 48.3 | -0.013889 | 13.4167 | -154.5139 | 873.09 | 523.4321 | 1242.0082 | 16.6636 | 16.6636 | 3979.7368 | 1171.0258 |  |  | 0 | 1145.2003 | 804.0181 | 3175.7186
Low | 270 | 270 | 48.2 | -0.041667 | 13.3889 | -463.5417 | 873.09 | 521.2669 | 930.8152 | 12.4626 | 12.4626 | 3992.1993 | 1171.0258 |  |  | 0 | 1145.2003 | 804.0181 | 3188.1812
Low | 271 | 271 | 48 | -0.069444 | 13.3333 | -772.5694 | 873.09 | 516.95 | 617.4706 | 8.2329 | 8.2329 | 4000.4323 | 1171.0258 |  |  | 0 | 1145.2003 | 804.0181 | 3196.4142
Low | 272 | 272 | 47.7 | -0.11111 | 13.25 | -1236.1111 | 873.09 | 510.5083 | 147.4872 | 1.9542 | 1.9542 | 4002.3865 | 1171.0258 |  |  | 0 | 1145.2003 | 804.0181 | 3198.3684
Low | 273 | 273 | 47.2 | -0.16667 | 13.1111 | -1854.1667 | 873.09 | 499.8619 | -481.2147 | -6.3093 | -6.3093 | 4002.3865 | 1177.3351 |  |  | 6.3093 | 1151.5096 | 808.4477 | 3193.9388
Low | 274 | 274 | 46.5 | -0.27778 | 12.9167 | -3090.2778 | 873.09 | 485.1455 | -1732.0423 | -22.3722 | -22.3722 | 4002.3865 | 1199.7073 |  |  | 22.3722 | 1173.8818 | 824.1547 | 3178.2318
Low | 275 | 275 | 45.2 | -0.38889 | 12.5556 | -4326.3889 | 873.09 | 458.3982 | -2994.9007 | -37.6026 | -37.6026 | 4002.3865 | 1237.3099 |  |  | 37.6026 | 1211.4844 | 850.5546 | 3151.8318
Low | 276 | 276 | 43.7 | -0.44444 | 12.1389 | -4944.4444 | 873.09 | 428.4784 | -3642.876 | -44.2205 | -44.2205 | 4002.3865 | 1281.5304 |  |  | 44.2205 | 1255.7049 | 881.6008 | 3120.7857
Low | 277 | 277 | 42 | -0.45833 | 11.6667 | -5098.9583 | 873.09 | 395.7898 | -3830.0785 | -44.6842 | -44.6842 | 4002.3865 | 1326.2146 |  |  | 44.6842 | 1300.3892 | 912.9726 | 3089.4139
Low | 278 | 278 | 40.4 | -0.41667 | 11.2222 | -4635.4167 | 873.09 | 366.2088 | -3396.1179 | -38.112 | -38.112 | 4002.3865 | 1364.3266 |  |  | 38.112 | 1338.5011 | 939.7301 | 3062.6564
Low | 279 | 279 | 39 | -0.375 | 10.8333 | -4171.875 | 873.09 | 341.2678 | -2957.5172 | -32.0398 | -32.0398 | 4002.3865 | 1396.3664 |  |  | 32.0398 | 1370.5409 | 962.2244 | 3040.162
Low | 280 | 280 | 37.7 | -0.36111 | 10.4722 | -4017.3611 | 873.09 | 318.8958 | -2825.3753 | -29.588 | -29.588 | 4002.3865 | 1425.9544 |  |  | 29.588 | 1400.1289 | 982.9975 | 3019.389
Low | 281 | 281 | 36.4 | -0.34722 | 10.1111 | -3862.8472 | 873.09 | 297.2821 | -2692.4751 | -27.2239 | -27.2239 | 4002.3865 | 1453.1783 |  |  | 27.2239 | 1427.3528 | 1002.1107 | 3000.2758
Low | 282 | 282 | 35.2 | -0.29167 | 9.7778 | -3244.7917 | 873.09 | 278.0042 | -2093.6974 | -20.4717 | -20.4717 | 4002.3865 | 1473.65 |  |  | 20.4717 | 1447.8245 | 1016.4834 | 2985.9031
Low | 283 | 283 | 34.3 | -0.19444 | 9.5278 | -2163.1944 | 873.09 | 263.9698 | -1026.1346 | -9.7768 | -9.7768 | 4002.3865 | 1483.4268 |  |  | 9.7768 | 1457.6013 | 1023.3475 | 2979.039
Low | 284 | 284 | 33.8 | -0.13889 | 9.3889 | -1545.1389 | 873.09 | 256.33 | -415.7189 | -3.9031 | -3.9031 | 4002.3865 | 1487.3299 |  |  | 3.9031 | 1461.5044 | 1026.0878 | 2976.2987
Low | 285 | 285 | 33.3 | -0.18056 | 9.25 | -2008.6806 | 873.09 | 248.8024 | -886.7882 | -8.2028 | -8.2028 | 4002.3865 | 1495.5327 |  |  | 8.2028 | 1469.7072 | 1031.8468 | 2970.5397
Low | 286 | 286 | 32.5 | -0.33333 | 9.0278 | -3708.3333 | 873.09 | 236.9915 | -2598.2518 | -23.4564 | -23.4564 | 4002.3865 | 1518.9891 |  |  | 23.4564 | 1493.1637 | 1048.315 | 2954.0715
Low | 287 | 287 | 30.9 | -0.54167 | 8.5833 | -6026.0417 | 873.09 | 214.2313 | -4938.7203 | -42.3907 | -42.3907 | 4002.3865 | 1561.3798 |  |  | 42.3907 | 1535.5543 | 1078.0765 | 2924.31
Low | 288 | 288 | 28.6 | -0.69444 | 7.9444 | -7725.6944 | 873.09 | 183.5262 | -6669.0782 | -52.9821 | -52.9821 | 4002.3865 | 1614.3619 |  |  | 52.9821 | 1588.5365 | 1115.274 | 2887.1125
Low | 289 | 289 | 25.9 | -0.76389 | 7.1944 | -8498.2639 | 873.09 | 150.5101 | -7474.6638 | -53.7761 | -53.7761 | 4002.3865 | 1668.138 |  |  | 53.7761 | 1642.3125 | 1153.0289 | 2849.3576
Low | 290 | 290 | 23.1 | -0.80556 | 6.4167 | -8961.8056 | 873.09 | 119.7264 | -7968.9891 | -51.1343 | -51.1343 | 4002.3865 | 1719.2723 |  |  | 51.1343 | 1693.4469 | 1188.9291 | 2813.4574
Low | 291 | 291 | 20.1 | -0.80556 | 5.5833 | -8961.8056 | 873.09 | 90.648 | -7998.0676 | -44.6559 | -44.6559 | 4002.3865 | 1763.9282 |  |  | 44.6559 | 1738.1027 | 1220.2809 | 2782.1056
Low | 292 | 292 | 17.3 | -0.69444 | 4.8056 | -7725.6944 | 873.09 | 67.1519 | -6785.4525 | -32.6079 | -32.6079 | 4002.3865 | 1796.5361 |  |  | 32.6079 | 1770.7106 | 1243.1741 | 2759.2124
Low | 293 | 293 | 15.1 | -0.5 | 4.1944 | -5562.5 | 873.09 | 51.1588 | -4638.2512 | -19.4549 | -19.4549 | 4002.3865 | 1815.991 |  |  | 19.4549 | 1790.1655 | 1256.833 | 2745.5535
Low | 294 | 294 | 13.7 | -0.23611 | 3.8056 | -2626.7361 | 873.09 | 42.1121 | -1711.534 | -6.5133 | -6.5133 | 4002.3865 | 1822.5043 |  |  | 6.5133 | 1796.6788 | 1261.4058 | 2740.9807
Low | 295 | 295 | 13.4 | 0.027778 | 3.7222 | 309.0278 | 873.09 | 40.288 | 1222.4058 | 4.5501 | 4.5501 | 4006.9366 | 1822.5043 |  |  | 0 | 1796.6788 | 1261.4058 | 2745.5307
Low | 296 | 296 | 13.9 | 0.22222 | 3.8611 | 2472.2222 | 873.09 | 43.3507 | 3388.6629 | 13.084 | 13.084 | 4020.0206 | 1822.5043 |  |  | 0 | 1796.6788 | 1261.4058 | 2758.6147
Low | 297 | 297 | 15 | 0.33333 | 4.1667 | 3708.3333 | 873.09 | 50.4834 | 4631.9067 | 19.2996 | 19.2996 | 4039.3202 | 1822.5043 |  |  | 0 | 1796.6788 | 1261.4058 | 2777.9144
Low | 298 | 298 | 16.3 | 0.33333 | 4.5278 | 3708.3333 | 873.09 | 59.613 | 4641.0364 | 21.0136 | 21.0136 | 4060.3338 | 1822.5043 |  |  | 0 | 1796.6788 | 1261.4058 | 2798.9279
Low | 299 | 299 | 17.4 | 0.26389 | 4.8333 | 2935.7639 | 873.09 | 67.9305 | 3876.7843 | 18.7378 | 18.7378 | 4079.0715 | 1822.5043 |  |  | 0 | 1796.6788 | 1261.4058 | 2817.6657
Low | 300 | 300 | 18.2 | 0.16667 | 5.0556 | 1854.1667 | 873.09 | 74.3205 | 2801.5772 | 14.1635 | 14.1635 | 4093.2351 | 1822.5043 |  |  | 0 | 1796.6788 | 1261.4058 | 2831.8293
Low | 301 | 301 | 18.6 | 0.083333 | 5.1667 | 927.0833 | 873.09 | 77.6233 | 1877.7966 | 9.7019 | 9.7019 | 4102.937 | 1822.5043 |  |  | 0 | 1796.6788 | 1261.4058 | 2841.5312
Low | 302 | 302 | 18.8 | 0.055556 | 5.2222 | 618.0556 | 873.09 | 79.3016 | 1570.4471 | 8.2012 | 8.2012 | 4111.1383 | 1822.5043 |  |  | 0 | 1796.6788 | 1261.4058 | 2849.7324
Low | 303 | 303 | 19 | 0.097222 | 5.2778 | 1081.5972 | 873.09 | 80.9978 | 2035.685 | 10.7439 | 10.7439 | 4121.8821 | 1822.5043 |  |  | 0 | 1796.6788 | 1261.4058 | 2860.4763
Low | 304 | 304 | 19.5 | 0.15278 | 5.4167 | 1699.6528 | 873.09 | 85.3169 | 2658.0597 | 14.3978 | 14.3978 | 4136.28 | 1822.5043 |  |  | 0 | 1796.6788 | 1261.4058 | 2874.8741
Low | 305 | 305 | 20.1 | 0.13889 | 5.5833 | 1545.1389 | 873.09 | 90.648 | 2508.8769 | 14.0079 | 14.0079 | 4150.2879 | 1822.5043 |  |  | 0 | 1796.6788 | 1261.4058 | 2888.882
Low | 306 | 306 | 20.5 | 0.013889 | 5.6944 | 154.5139 | 873.09 | 94.2918 | 1121.8957 | 6.3886 | 6.3886 | 4156.6764 | 1822.5043 |  |  | 0 | 1796.6788 | 1261.4058 | 2895.2706
Low | 307 | 307 | 20.2 | -0.26389 | 5.6111 | -2935.7639 | 873.09 | 91.5522 | -1971.1217 | -11.0602 | -11.0602 | 4156.6764 | 1833.5645 |  |  | 11.0602 | 1807.739 | 1269.1709 | 2887.5055
Low | 308 | 308 | 18.6 | -0.51389 | 5.1667 | -5717.0139 | 873.09 | 77.6233 | -4766.3006 | -24.6259 | -24.6259 | 4156.6764 | 1858.1904 |  |  | 24.6259 | 1832.3649 | 1286.4602 | 2870.2163
Low | 309 | 309 | 16.5 | -0.58333 | 4.5833 | -6489.5833 | 873.09 | 61.0849 | -5555.4084 | -25.4623 | -25.4623 | 4156.6764 | 1883.6527 |  |  | 25.4623 | 1857.8272 | 1304.3366 | 2852.3398
Low | 310 | 310 | 14.4 | -0.43056 | 4 | -4789.9306 | 873.09 | 46.5255 | -3870.3151 | -15.4813 | -15.4813 | 4156.6764 | 1899.1339 |  |  | 15.4813 | 1873.3084 | 1315.2057 | 2841.4708
Low | 311 | 311 | 13.4 | -0.20833 | 3.7222 | -2317.7083 | 873.09 | 40.288 | -1404.3303 | -5.2272 | -5.2272 | 4156.6764 | 1904.3612 |  |  | 5.2272 | 1878.5357 | 1318.8756 | 2837.8009
Low | 312 | 312 | 12.9 | -0.097222 | 3.5833 | -1081.5972 | 873.09 | 37.3375 | -171.1697 | -0.61336 | -0.61336 | 4156.6764 | 1904.9745 |  |  | 0.61336 | 1879.149 | 1319.3062 | 2837.3702
Low | 313 | 313 | 12.7 | -0.069444 | 3.5278 | -772.5694 | 873.09 | 36.1887 | 136.7093 | 0.48228 | 0.48228 | 4157.1587 | 1904.9745 |  |  | 0 | 1879.149 | 1319.3062 | 2837.8525
Low | 314 | 314 | 12.4 | -0.041667 | 3.4444 | -463.5417 | 873.09 | 34.4992 | 444.0476 | 1.5295 | 1.5295 | 4158.6882 | 1904.9745 |  |  | 0 | 1879.149 | 1319.3062 | 2839.382
Low | 315 | 315 | 12.4 | 0.055556 | 3.4444 | 618.0556 | 873.09 | 34.4992 | 1525.6448 | 5.255 | 5.255 | 4163.9432 | 1904.9745 |  |  | 0 | 1879.149 | 1319.3062 | 2844.637
Low | 316 | 316 | 12.8 | 0.23611 | 3.5556 | 2626.7361 | 873.09 | 36.7609 | 3536.587 | 12.5745 | 12.5745 | 4176.5177 | 1904.9745 |  |  | 0 | 1879.149 | 1319.3062 | 2857.2115
Low | 317 | 317 | 14.1 | 0.47222 | 3.9167 | 5253.4722 | 873.09 | 44.6071 | 6171.1694 | 24.1704 | 24.1704 | 4200.6882 | 1904.9745 |  |  | 0 | 1879.149 | 1319.3062 | 2881.382
Low | 318 | 318 | 16.2 | 0.65278 | 4.5 | 7262.1528 | 873.09 | 58.8838 | 8194.1266 | 36.8736 | 36.8736 | 4237.5617 | 1904.9745 |  |  | 0 | 1879.149 | 1319.3062 | 2918.2555
Low | 319 | 319 | 18.8 | 0.79167 | 5.2222 | 8807.2917 | 873.09 | 79.3016 | 9759.6832 | 50.9672 | 50.9672 | 4288.529 | 1904.9745 |  |  | 0 | 1879.149 | 1319.3062 | 2969.2228
Low | 320 | 320 | 21.9 | 0.86111 | 6.0833 | 9579.8611 | 873.09 | 107.6104 | 10560.5615 | 64.2434 | 64.2434 | 4352.7724 | 1904.9745 |  |  | 0 | 1879.149 | 1319.3062 | 3033.4662
Low | 321 | 321 | 25 | 0.90278 | 6.9444 | 10043.4028 | 873.09 | 140.2317 | 11056.7244 | 76.7828 | 76.7828 | 4429.5552 | 1904.9745 |  |  | 0 | 1879.149 | 1319.3062 | 3110.249
Low | 322 | 322 | 28.4 | 0.875 | 7.8889 | 9734.375 | 873.09 | 180.9684 | 10788.4334 | 85.1088 | 85.1088 | 4514.6639 | 1904.9745 |  |  | 0 | 1879.149 | 1319.3062 | 3195.3577
Low | 323 | 323 | 31.3 | 0.77778 | 8.6944 | 8652.7778 | 873.09 | 219.8137 | 9745.6815 | 84.7333 | 84.7333 | 4599.3972 | 1904.9745 |  |  | 0 | 1879.149 | 1319.3062 | 3280.091
Low | 324 | 324 | 34 | 0.45833 | 9.4444 | 5098.9583 | 873.09 | 259.3725 | 6231.4208 | 58.8523 | 58.8523 | 4658.2495 | 1904.9745 |  |  | 0 | 1879.149 | 1319.3062 | 3338.9433
Low | 325 | 325 | 34.6 | -0.013889 | 9.6111 | -154.5139 | 873.09 | 268.6076 | 987.1837 | 9.4879 | 9.4879 | 4667.7375 | 1904.9745 |  |  | 0 | 1879.149 | 1319.3062 | 3348.4313
Low | 326 | 326 | 33.9 | -0.375 | 9.4167 | -4171.875 | 873.09 | 257.849 | -3040.936 | -28.6355 | -28.6355 | 4667.7375 | 1933.61 |  |  | 28.6355 | 1907.7845 | 1339.4105 | 3328.327
Low | 327 | 327 | 31.9 | -0.54167 | 8.8611 | -6026.0417 | 873.09 | 228.3218 | -4924.6298 | -43.6377 | -43.6377 | 4667.7375 | 1977.2477 |  |  | 43.6377 | 1951.4222 | 1370.0475 | 3297.69
Low | 328 | 328 | 30 | -0.45833 | 8.3333 | -5098.9583 | 873.09 | 201.9336 | -4023.9347 | -33.5328 | -33.5328 | 4667.7375 | 2010.7805 |  |  | 33.5328 | 1984.955 | 1393.5901 | 3274.1474
Low | 329 | 329 | 28.6 | -0.33333 | 7.9444 | -3708.3333 | 873.09 | 183.5262 | -2651.7171 | -21.0664 | -21.0664 | 4667.7375 | 2031.8469 |  |  | 21.0664 | 2006.0214 | 1408.3803 | 3259.3572
Low | 330 | 330 | 27.6 | -0.22222 | 7.6667 | -2472.2222 | 873.09 | 170.9166 | -1428.2156 | -10.9497 | -10.9497 | 4667.7375 | 2042.7966 |  |  | 10.9497 | 2016.9711 | 1416.0678 | 3251.6697
Low | 331 | 331 | 27 | -0.18056 | 7.5 | -2008.6806 | 873.09 | 163.5662 | -972.0243 | -7.2902 | -7.2902 | 4667.7375 | 2050.0867 |  |  | 7.2902 | 2024.2612 | 1421.1861 | 3246.5514
Low | 332 | 332 | 26.3 | -0.16667 | 7.3056 | -1854.1667 | 873.09 | 155.1949 | -825.8817 | -6.0335 | -6.0335 | 4667.7375 | 2056.1203 |  |  | 6.0335 | 2030.2948 | 1425.4221 | 3242.3154
Low | 333 | 333 | 25.8 | -0.125 | 7.1667 | -1390.625 | 873.09 | 149.3501 | -368.1849 | -2.6387 | -2.6387 | 4667.7375 | 2058.7589 |  |  | 2.6387 | 2032.9334 | 1427.2746 | 3240.4629
Low | 334 | 334 | 25.4 | -0.097222 | 7.0556 | -1081.5972 | 873.09 | 144.755 | -63.7522 | -0.44981 | -0.44981 | 4667.7375 | 2059.2087 |  |  | 0.44981 | 2033.3832 | 1427.5904 | 3240.1471
Low | 335 | 335 | 25.1 | -0.097222 | 6.9722 | -1081.5972 | 873.09 | 141.3558 | -67.1515 | -0.46819 | -0.46819 | 4667.7375 | 2059.6769 |  |  | 0.46819 | 2033.8514 | 1427.9191 | 3239.8183
Low | 336 | 336 | 24.7 | -0.13889 | 6.8611 | -1545.1389 | 873.09 | 136.8863 | -535.1626 | -3.6718 | -3.6718 | 4667.7375 | 2063.3487 |  |  | 3.6718 | 2037.5232 | 1430.497 | 3237.2405
Low | 337 | 337 | 24.1 | -0.16667 | 6.6944 | -1854.1667 | 873.09 | 130.3167 | -850.7599 | -5.6954 | -5.6954 | 4667.7375 | 2069.0441 |  |  | 5.6954 | 2043.2186 | 1434.4956 | 3233.2419
Low | 338 | 338 | 23.5 | -0.27778 | 6.5278 | -3090.2778 | 873.09 | 123.9087 | -2093.2791 | -13.6645 | -13.6645 | 4667.7375 | 2082.7086 |  |  | 13.6645 | 2056.8831 | 1444.0891 | 3223.6484
Low | 339 | 339 | 22.1 | -0.41667 | 6.1389 | -4635.4167 | 873.09 | 109.5849 | -3652.7418 | -22.4238 | -22.4238 | 4667.7375 | 2105.1323 |  |  | 22.4238 | 2079.3068 | 1459.8323 | 3207.9052
Low | 340 | 340 | 20.5 | -0.43056 | 5.6944 | -4789.9306 | 873.09 | 94.2918 | -3822.5488 | -21.7673 | -21.7673 | 4667.7375 | 2126.8996 |  |  | 21.7673 | 2101.0741 | 1475.1146 | 3192.6229
Low | 341 | 341 | 19 | -0.30556 | 5.2778 | -3399.3056 | 873.09 | 80.9978 | -2445.2177 | -12.9053 | -12.9053 | 4667.7375 | 2139.8049 |  |  | 12.9053 | 2113.9795 | 1484.1751 | 3183.5624
Low | 342 | 342 | 18.3 | -0.13889 | 5.0833 | -1545.1389 | 873.09 | 75.1395 | -596.9094 | -3.0343 | -3.0343 | 4667.7375 | 2142.8392 |  |  | 3.0343 | 2117.0137 | 1486.3054 | 3181.4321
Low | 343 | 343 | 18 | -0.083333 | 5 | -927.0833 | 873.09 | 72.6961 | 18.7028 | 0.093514 | 0.093514 | 4667.831 | 2142.8392 |  |  | 0 | 2117.0137 | 1486.3054 | 3181.5256
Low | 344 | 344 | 17.7 | -0.083333 | 4.9167 | -927.0833 | 873.09 | 70.2931 | 16.2998 | 0.08014 | 0.08014 | 4667.9111 | 2142.8392 |  |  | 0 | 2117.0137 | 1486.3054 | 3181.6057
Low | 345 | 345 | 17.4 | -0.19444 | 4.8333 | -2163.1944 | 873.09 | 67.9305 | -1222.174 | -5.9072 | -5.9072 | 4667.9111 | 2148.7464 |  |  | 5.9072 | 2122.9209 | 1490.4527 | 3177.4584
Low | 346 | 346 | 16.3 | -0.43056 | 4.5278 | -4789.9306 | 873.09 | 59.613 | -3857.2275 | -17.4647 | -17.4647 | 4667.9111 | 2166.2111 |  |  | 17.4647 | 2140.3856 | 1502.7142 | 3165.1969
Low | 347 | 347 | 14.3 | -0.66667 | 3.9722 | -7416.6667 | 873.09 | 45.8816 | -6497.6951 | -25.8103 | -25.8103 | 4667.9111 | 2192.0214 |  |  | 25.8103 | 2166.1959 | 1520.835 | 3147.0761
Low | 348 | 348 | 11.5 | -0.79167 | 3.1944 | -8807.2917 | 873.09 | 29.673 | -7904.5286 | -25.2506 | -25.2506 | 4667.9111 | 2217.2719 |  |  | 25.2506 | 2191.4465 | 1538.5629 | 3129.3483
Low | 349 | 349 | 8.6 | -0.83333 | 2.3889 | -9270.8333 | 873.09 | 16.5945 | -8381.1489 | -20.0216 | -20.0216 | 4667.9111 | 2237.2936 |  |  | 20.0216 | 2211.4681 | 1552.6196 | 3115.2915
Low | 350 | 350 | 5.5 | -0.76389 | 1.5278 | -8498.2639 | 873.09 | 6.7872 | -7618.3867 | -11.6392 | -11.6392 | 4667.9111 | 2248.9328 |  |  | 11.6392 | 2223.1073 | 1560.7912 | 3107.1199
Low | 351 | 351 | 3.1 | -0.59722 | 0.86111 | -6644.0972 | 873.09 | 2.1562 | -5768.851 | -4.9676 | -4.9676 | 4667.9111 | 2253.9004 |  |  | 4.9676 | 2228.0749 | 1564.2788 | 3103.6323
Low | 352 | 352 | 1.2 | -0.43056 | 0.33333 | -4789.9306 | 873.09 | 0.32309 | -3916.5175 | -1.3055 | -1.3055 | 4667.9111 | 2255.2059 |  |  | 1.3055 | 2229.3804 | 1565.1954 | 3102.7157
Low | 353 | 353 | 0 | -0.16667 | 0 | -1854.1667 | 873.09 | 0 | -981.0767 | 0 | 0 | 4667.9111 | 2255.2059 |  |  | 0 | 2229.3804 | 1565.1954 | 3102.7157
Low | 354 | 354 | 0 | 0 | 0 | 0 | 873.09 | 0 | 873.09 | 0 | 0 | 4667.9111 | 2255.2059 |  |  | 0 | 2229.3804 | 1565.1954 | 3102.7157
Low | 355 | 355 | 0 | 0 | 0 | 0 | 873.09 | 0 | 873.09 | 0 | 0 | 4667.9111 | 2255.2059 |  |  | 0 | 2229.3804 | 1565.1954 | 3102.7157
Low | 356 | 356 | 0 | 0 | 0 | 0 | 873.09 | 0 | 873.09 | 0 | 0 | 4667.9111 | 2255.2059 |  |  | 0 | 2229.3804 | 1565.1954 | 3102.7157
Low | 357 | 357 | 0 | 0 | 0 | 0 | 873.09 | 0 | 873.09 | 0 | 0 | 4667.9111 | 2255.2059 |  |  | 0 | 2229.3804 | 1565.1954 | 3102.7157
Low | 358 | 358 | 0 | 0 | 0 | 0 | 873.09 | 0 | 873.09 | 0 | 0 | 4667.9111 | 2255.2059 |  |  | 0 | 2229.3804 | 1565.1954 | 3102.7157
Low | 359 | 359 | 0 | 0.19444 | 0 | 2163.1944 | 873.09 | 0 | 3036.2844 | 0 | 0 | 4667.9111 | 2255.2059 |  |  | 0 | 2229.3804 | 1565.1954 | 3102.7157
Low | 360 | 360 | 1.4 | 0.44444 | 0.38889 | 4944.4444 | 873.09 | 0.43977 | 5817.9742 | 2.2625 | 2.2625 | 4670.1737 | 2255.2059 |  |  | 0 | 2229.3804 | 1565.1954 | 3104.9783
Low | 361 | 361 | 3.2 | 0.58333 | 0.88889 | 6489.5833 | 873.09 | 2.2976 | 7364.9709 | 6.5466 | 6.5466 | 4676.7203 | 2255.2059 |  |  | 0 | 2229.3804 | 1565.1954 | 3111.5249
Low | 362 | 362 | 5.6 | 0.68056 | 1.5556 | 7571.1806 | 873.09 | 7.0363 | 8451.3068 | 13.1465 | 13.1465 | 4689.8668 | 2255.2059 |  |  | 0 | 2229.3804 | 1565.1954 | 3124.6714
Low | 363 | 363 | 8.1 | 0.65278 | 2.25 | 7262.1528 | 873.09 | 14.721 | 8149.9637 | 18.3374 | 18.3374 | 4708.2042 | 2255.2059 |  |  | 0 | 2229.3804 | 1565.1954 | 3143.0088
Low | 364 | 364 | 10.3 | 0.55556 | 2.8611 | 6180.5556 | 873.09 | 23.8035 | 7077.449 | 20.2494 | 20.2494 | 4728.4536 | 2255.2059 |  |  | 0 | 2229.3804 | 1565.1954 | 3163.2582
Low | 365 | 365 | 12.1 | 0.375 | 3.3611 | 4171.875 | 873.09 | 32.8501 | 5077.8151 | 17.0671 | 17.0671 | 4745.5207 | 2255.2059 |  |  | 0 | 2229.3804 | 1565.1954 | 3180.3253
Low | 366 | 366 | 13 | 0.19444 | 3.6111 | 2163.1944 | 873.09 | 37.9186 | 3074.2031 | 11.1013 | 11.1013 | 4756.622 | 2255.2059 |  |  | 0 | 2229.3804 | 1565.1954 | 3191.4266
Low | 367 | 367 | 13.5 | 0.16667 | 3.75 | 1854.1667 | 873.09 | 40.8916 | 2768.1482 | 10.3806 | 10.3806 | 4767.0025 | 2255.2059 |  |  | 0 | 2229.3804 | 1565.1954 | 3201.8071
Low | 368 | 368 | 14.2 | 0.23611 | 3.9444 | 2626.7361 | 873.09 | 45.2421 | 3545.0682 | 13.9833 | 13.9833 | 4780.9858 | 2255.2059 |  |  | 0 | 2229.3804 | 1565.1954 | 3215.7904
Low | 369 | 369 | 15.2 | 0.34722 | 4.2222 | 3862.8472 | 873.09 | 51.8386 | 4787.7758 | 20.2151 | 20.2151 | 4801.2009 | 2255.2059 |  |  | 0 | 2229.3804 | 1565.1954 | 3236.0055
Low | 370 | 370 | 16.7 | 0.43056 | 4.6389 | 4789.9306 | 873.09 | 62.5747 | 5725.5953 | 26.5604 | 26.5604 | 4827.7613 | 2255.2059 |  |  | 0 | 2229.3804 | 1565.1954 | 3262.5659
Low | 371 | 371 | 18.3 | 0.43056 | 5.0833 | 4789.9306 | 873.09 | 75.1395 | 5738.16 | 29.169 | 29.169 | 4856.9303 | 2255.2059 |  |  | 0 | 2229.3804 | 1565.1954 | 3291.7349
Low | 372 | 372 | 19.8 | 0.375 | 5.5 | 4171.875 | 873.09 | 87.9623 | 5132.9273 | 28.2311 | 28.2311 | 4885.1614 | 2255.2059 |  |  | 0 | 2229.3804 | 1565.1954 | 3319.966
Low | 373 | 373 | 21 | 0.31944 | 5.8333 | 3553.8194 | 873.09 | 98.9475 | 4525.8569 | 26.4008 | 26.4008 | 4911.5622 | 2255.2059 |  |  | 0 | 2229.3804 | 1565.1954 | 3346.3668
Low | 374 | 374 | 22.1 | 0.34722 | 6.1389 | 3862.8472 | 873.09 | 109.5849 | 4845.5221 | 29.7461 | 29.7461 | 4941.3083 | 2255.2059 |  |  | 0 | 2229.3804 | 1565.1954 | 3376.1129
Low | 375 | 375 | 23.5 | 0.41667 | 6.5278 | 4635.4167 | 873.09 | 123.9087 | 5632.4154 | 36.7672 | 36.7672 | 4978.0755 | 2255.2059 |  |  | 0 | 2229.3804 | 1565.1954 | 3412.8801
Low | 376 | 376 | 25.1 | 0.5 | 6.9722 | 5562.5 | 873.09 | 141.3558 | 6576.9458 | 45.8559 | 45.8559 | 5023.9314 | 2255.2059 |  |  | 0 | 2229.3804 | 1565.1954 | 3458.736
Low | 377 | 377 | 27.1 | 0.54167 | 7.5278 | 6026.0417 | 873.09 | 164.7801 | 7063.9117 | 53.1756 | 53.1756 | 5077.107 | 2255.2059 |  |  | 0 | 2229.3804 | 1565.1954 | 3511.9116
Low | 378 | 378 | 29 | 0.47222 | 8.0556 | 5253.4722 | 873.09 | 188.6957 | 6315.2579 | 50.8729 | 50.8729 | 5127.9799 | 2255.2059 |  |  | 0 | 2229.3804 | 1565.1954 | 3562.7845
Low | 379 | 379 | 30.5 | 0.30556 | 8.4722 | 3399.3056 | 873.09 | 208.7208 | 4481.1164 | 37.965 | 37.965 | 5165.9449 | 2255.2059 |  |  | 0 | 2229.3804 | 1565.1954 | 3600.7495
Low | 380 | 380 | 31.2 | 0.097222 | 8.6667 | 1081.5972 | 873.09 | 218.4114 | 2173.0986 | 18.8335 | 18.8335 | 5184.7784 | 2255.2059 |  |  | 0 | 2229.3804 | 1565.1954 | 3619.583
Low | 381 | 381 | 31.2 | -0.069444 | 8.6667 | -772.5694 | 873.09 | 218.4114 | 318.9319 | 2.7641 | 2.7641 | 5187.5425 | 2255.2059 |  |  | 0 | 2229.3804 | 1565.1954 | 3622.3471
Low | 382 | 382 | 30.7 | -0.19444 | 8.5278 | -2163.1944 | 873.09 | 211.4671 | -1078.6373 | -9.1984 | -9.1984 | 5187.5425 | 2264.4043 |  |  | 9.1984 | 2238.5788 | 1571.6534 | 3615.8891
Low | 383 | 383 | 29.8 | -0.29167 | 8.2778 | -3244.7917 | 873.09 | 199.2501 | -2172.4515 | -17.9831 | -17.9831 | 5187.5425 | 2282.3874 |  |  | 17.9831 | 2256.5619 | 1584.2789 | 3603.2636
Low | 384 | 384 | 28.6 | -0.33333 | 7.9444 | -3708.3333 | 873.09 | 183.5262 | -2651.7171 | -21.0664 | -21.0664 | 5187.5425 | 2303.4538 |  |  | 21.0664 | 2277.6283 | 1599.0691 | 3588.4734
Low | 385 | 385 | 27.4 | -0.27778 | 7.6111 | -3090.2778 | 873.09 | 168.4485 | -2048.7393 | -15.5932 | -15.5932 | 5187.5425 | 2319.047 |  |  | 15.5932 | 2293.2215 | 1610.0167 | 3577.5258
Low | 386 | 386 | 26.6 | -0.18056 | 7.3889 | -2008.6806 | 873.09 | 158.7557 | -976.8349 | -7.2177 | -7.2177 | 5187.5425 | 2326.2647 |  |  | 7.2177 | 2300.4392 | 1615.0841 | 3572.4584
Low | 387 | 387 | 26.1 | -0.125 | 7.25 | -1390.625 | 873.09 | 152.8435 | -364.6915 | -2.644 | -2.644 | 5187.5425 | 2328.9087 |  |  | 2.644 | 2303.0832 | 1616.9404 | 3570.6021
Low | 388 | 388 | 25.7 | -0.16667 | 7.1389 | -1854.1667 | 873.09 | 148.1946 | -832.8821 | -5.9459 | -5.9459 | 5187.5425 | 2334.8545 |  |  | 5.9459 | 2309.0291 | 1621.1148 | 3566.4277
Low | 389 | 389 | 24.9 | -0.26389 | 6.9167 | -2935.7639 | 873.09 | 139.1121 | -1923.5618 | -13.3046 | -13.3046 | 5187.5425 | 2348.1592 |  |  | 13.3046 | 2322.3337 | 1630.4557 | 3557.0868
Low | 390 | 390 | 23.8 | -0.34722 | 6.6111 | -3862.8472 | 873.09 | 127.0925 | -2862.6647 | -18.9254 | -18.9254 | 5187.5425 | 2367.0846 |  |  | 18.9254 | 2341.2591 | 1643.7428 | 3543.7997
Low | 391 | 391 | 22.4 | -0.34722 | 6.2222 | -3862.8472 | 873.09 | 112.5802 | -2877.177 | -17.9024 | -17.9024 | 5187.5425 | 2384.987 |  |  | 17.9024 | 2359.1615 | 1656.3117 | 3531.2308
Low | 392 | 392 | 21.3 | -0.23611 | 5.9167 | -2626.7361 | 873.09 | 101.7947 | -1651.8514 | -9.7735 | -9.7735 | 5187.5425 | 2394.7605 |  |  | 9.7735 | 2368.935 | 1663.1734 | 3524.3691
Low | 393 | 393 | 20.7 | -0.16667 | 5.75 | -1854.1667 | 873.09 | 96.1406 | -884.9361 | -5.0884 | -5.0884 | 5187.5425 | 2399.8488 |  |  | 5.0884 | 2374.0234 | 1666.7458 | 3520.7967
Low | 394 | 394 | 20.1 | -0.20833 | 5.5833 | -2317.7083 | 873.09 | 90.648 | -1353.9703 | -7.5597 | -7.5597 | 5187.5425 | 2407.4085 |  |  | 7.5597 | 2381.583 | 1672.0533 | 3515.4892
Low | 395 | 395 | 19.2 | -0.34722 | 5.3333 | -3862.8472 | 873.09 | 82.712 | -2907.0452 | -15.5042 | -15.5042 | 5187.5425 | 2422.9128 |  |  | 15.5042 | 2397.0873 | 1682.9384 | 3504.6041
Low | 396 | 396 | 17.6 | -0.41667 | 4.8889 | -4635.4167 | 873.09 | 69.5011 | -3692.8256 | -18.0538 | -18.0538 | 5187.5425 | 2440.9666 |  |  | 18.0538 | 2415.1411 | 1695.6136 | 3491.9289
Low | 397 | 397 | 16.2 | -0.31944 | 4.5 | -3553.8194 | 873.09 | 58.8838 | -2621.8456 | -11.7983 | -11.7983 | 5187.5425 | 2452.7649 |  |  | 11.7983 | 2426.9394 | 1703.8969 | 3483.6456
Low | 398 | 398 | 15.3 | -0.20833 | 4.25 | -2317.7083 | 873.09 | 52.5229 | -1392.0954 | -5.9164 | -5.9164 | 5187.5425 | 2458.6813 |  |  | 5.9164 | 2432.8558 | 1708.0507 | 3479.4918
Low | 399 | 399 | 14.7 | -0.15278 | 4.0833 | -1699.6528 | 873.09 | 48.4843 | -778.0785 | -3.1772 | -3.1772 | 5187.5425 | 2461.8584 |  |  | 3.1772 | 2436.0329 | 1710.2813 | 3477.2612
Low | 400 | 400 | 14.2 | -0.13889 | 3.9444 | -1545.1389 | 873.09 | 45.2421 | -626.8068 | -2.4724 | -2.4724 | 5187.5425 | 2464.3308 |  |  | 2.4724 | 2438.5054 | 1712.0171 | 3475.5254
Low | 401 | 401 | 13.7 | -0.11111 | 3.8056 | -1236.1111 | 873.09 | 42.1121 | -320.909 | -1.2212 | -1.2212 | 5187.5425 | 2465.5521 |  |  | 1.2212 | 2439.7266 | 1712.8745 | 3474.668
Low | 402 | 402 | 13.4 | -0.097222 | 3.7222 | -1081.5972 | 873.09 | 40.288 | -168.2192 | -0.62615 | -0.62615 | 5187.5425 | 2466.1782 |  |  | 0.62615 | 2440.3527 | 1713.3141 | 3474.2284
Low | 403 | 403 | 13 | -0.083333 | 3.6111 | -927.0833 | 873.09 | 37.9186 | -16.0747 | -0.058047 | -0.058047 | 5187.5425 | 2466.2363 |  |  | 0.058047 | 2440.4108 | 1713.3548 | 3474.1876
Low | 404 | 404 | 12.8 | -0.069444 | 3.5556 | -772.5694 | 873.09 | 36.7609 | 137.2814 | 0.48811 | 0.48811 | 5188.0306 | 2466.2363 |  |  | 0 | 2440.4108 | 1713.3548 | 3474.6758
Low | 405 | 405 | 12.5 | -0.097222 | 3.4722 | -1081.5972 | 873.09 | 35.0579 | -173.4493 | -0.60225 | -0.60225 | 5188.0306 | 2466.8385 |  |  | 0.60225 | 2441.013 | 1713.7777 | 3474.2529
Low | 406 | 406 | 12.1 | -0.19444 | 3.3611 | -2163.1944 | 873.09 | 32.8501 | -1257.2543 | -4.2258 | -4.2258 | 5188.0306 | 2471.0643 |  |  | 4.2258 | 2445.2388 | 1716.7445 | 3471.2861
Low | 407 | 407 | 11.1 | -0.34722 | 3.0833 | -3862.8472 | 873.09 | 27.6447 | -2962.1125 | -9.1332 | -9.1332 | 5188.0306 | 2480.1975 |  |  | 9.1332 | 2454.372 | 1723.1567 | 3464.8739
Low | 408 | 408 | 9.6 | -0.51389 | 2.6667 | -5717.0139 | 873.09 | 20.678 | -4823.2459 | -12.862 | -12.862 | 5188.0306 | 2493.0595 |  |  | 12.862 | 2467.234 | 1732.1868 | 3455.8438
Low | 409 | 409 | 7.4 | -0.65278 | 2.0556 | -7262.1528 | 873.09 | 12.2865 | -6376.7762 | -13.1078 | -13.1078 | 5188.0306 | 2506.1673 |  |  | 13.1078 | 2480.3418 | 1741.3895 | 3446.6411
Low | 410 | 410 | 4.9 | -0.625 | 1.3611 | -6953.125 | 873.09 | 5.3871 | -6074.6479 | -8.2683 | -8.2683 | 5188.0306 | 2514.4356 |  |  | 8.2683 | 2488.6101 | 1747.1944 | 3440.8362
Low | 411 | 411 | 2.9 | -0.51389 | 0.80556 | -5717.0139 | 873.09 | 1.887 | -4842.0369 | -3.9005 | -3.9005 | 5188.0306 | 2518.3361 |  |  | 3.9005 | 2492.5106 | 1749.9329 | 3438.0977
Low | 412 | 412 | 1.2 | -0.40278 | 0.33333 | -4480.9028 | 873.09 | 0.32309 | -3607.4897 | -1.2025 | -1.2025 | 5188.0306 | 2519.5386 |  |  | 1.2025 | 2493.7131 | 1750.7771 | 3437.2535
Low | 413 | 413 | 0 | -0.16667 | 0 | -1854.1667 | 873.09 | 0 | -981.0767 | 0 | 0 | 5188.0306 | 2519.5386 |  |  | 0 | 2493.7131 | 1750.7771 | 3437.2535
Low | 414 | 414 | 0 | 0 | 0 | 0 | 873.09 | 0 | 873.09 | 0 | 0 | 5188.0306 | 2519.5386 |  |  | 0 | 2493.7131 | 1750.7771 | 3437.2535
Low | 415 | 415 | 0 | 0 | 0 | 0 | 873.09 | 0 | 873.09 | 0 | 0 | 5188.0306 | 2519.5386 |  |  | 0 | 2493.7131 | 1750.7771 | 3437.2535
Low | 416 | 416 | 0 | 0 | 0 | 0 | 873.09 | 0 | 873.09 | 0 | 0 | 5188.0306 | 2519.5386 |  |  | 0 | 2493.7131 | 1750.7771 | 3437.2535
Low | 417 | 417 | 0 | 0 | 0 | 0 | 873.09 | 0 | 873.09 | 0 | 0 | 5188.0306 | 2519.5386 |  |  | 0 | 2493.7131 | 1750.7771 | 3437.2535
Low | 418 | 418 | 0 | 0 | 0 | 0 | 873.09 | 0 | 873.09 | 0 | 0 | 5188.0306 | 2519.5386 |  |  | 0 | 2493.7131 | 1750.7771 | 3437.2535
Low | 419 | 419 | 0 | 0 | 0 | 0 | 873.09 | 0 | 873.09 | 0 | 0 | 5188.0306 | 2519.5386 |  |  | 0 | 2493.7131 | 1750.7771 | 3437.2535
Low | 420 | 420 | 0 | 0 | 0 | 0 | 873.09 | 0 | 873.09 | 0 | 0 | 5188.0306 | 2519.5386 |  |  | 0 | 2493.7131 | 1750.7771 | 3437.2535
Low | 421 | 421 | 0 | 0 | 0 | 0 | 873.09 | 0 | 873.09 | 0 | 0 | 5188.0306 | 2519.5386 |  |  | 0 | 2493.7131 | 1750.7771 | 3437.2535
Low | 422 | 422 | 0 | 0 | 0 | 0 | 873.09 | 0 | 873.09 | 0 | 0 | 5188.0306 | 2519.5386 |  |  | 0 | 2493.7131 | 1750.7771 | 3437.2535
Low | 423 | 423 | 0 | 0 | 0 | 0 | 873.09 | 0 | 873.09 | 0 | 0 | 5188.0306 | 2519.5386 |  |  | 0 | 2493.7131 | 1750.7771 | 3437.2535
Low | 424 | 424 | 0 | 0 | 0 | 0 | 873.09 | 0 | 873.09 | 0 | 0 | 5188.0306 | 2519.5386 |  |  | 0 | 2493.7131 | 1750.7771 | 3437.2535
Low | 425 | 425 | 0 | 0 | 0 | 0 | 873.09 | 0 | 873.09 | 0 | 0 | 5188.0306 | 2519.5386 |  |  | 0 | 2493.7131 | 1750.7771 | 3437.2535
Low | 426 | 426 | 0 | 0 | 0 | 0 | 873.09 | 0 | 873.09 | 0 | 0 | 5188.0306 | 2519.5386 |  |  | 0 | 2493.7131 | 1750.7771 | 3437.2535
Low | 427 | 427 | 0 | 0 | 0 | 0 | 873.09 | 0 | 873.09 | 0 | 0 | 5188.0306 | 2519.5386 |  |  | 0 | 2493.7131 | 1750.7771 | 3437.2535
Low | 428 | 428 | 0 | 0 | 0 | 0 | 873.09 | 0 | 873.09 | 0 | 0 | 5188.0306 | 2519.5386 |  |  | 0 | 2493.7131 | 1750.7771 | 3437.2535
Low | 429 | 429 | 0 | 0 | 0 | 0 | 873.09 | 0 | 873.09 | 0 | 0 | 5188.0306 | 2519.5386 |  |  | 0 | 2493.7131 | 1750.7771 | 3437.2535
Low | 430 | 430 | 0 | 0 | 0 | 0 | 873.09 | 0 | 873.09 | 0 | 0 | 5188.0306 | 2519.5386 |  |  | 0 | 2493.7131 | 1750.7771 | 3437.2535
Low | 431 | 431 | 0 | 0 | 0 | 0 | 873.09 | 0 | 873.09 | 0 | 0 | 5188.0306 | 2519.5386 |  |  | 0 | 2493.7131 | 1750.7771 | 3437.2535
Low | 432 | 432 | 0 | 0 | 0 | 0 | 873.09 | 0 | 873.09 | 0 | 0 | 5188.0306 | 2519.5386 |  |  | 0 | 2493.7131 | 1750.7771 | 3437.2535
Low | 433 | 433 | 0 | 0 | 0 | 0 | 873.09 | 0 | 873.09 | 0 | 0 | 5188.0306 | 2519.5386 |  |  | 0 | 2493.7131 | 1750.7771 | 3437.2535
Low | 434 | 434 | 0 | 0 | 0 | 0 | 873.09 | 0 | 873.09 | 0 | 0 | 5188.0306 | 2519.5386 |  |  | 0 | 2493.7131 | 1750.7771 | 3437.2535
Low | 435 | 435 | 0 | 0 | 0 | 0 | 873.09 | 0 | 873.09 | 0 | 0 | 5188.0306 | 2519.5386 |  |  | 0 | 2493.7131 | 1750.7771 | 3437.2535
Low | 436 | 436 | 0 | 0 | 0 | 0 | 873.09 | 0 | 873.09 | 0 | 0 | 5188.0306 | 2519.5386 |  |  | 0 | 2493.7131 | 1750.7771 | 3437.2535
Low | 437 | 437 | 0 | 0 | 0 | 0 | 873.09 | 0 | 873.09 | 0 | 0 | 5188.0306 | 2519.5386 |  |  | 0 | 2493.7131 | 1750.7771 | 3437.2535
Low | 438 | 438 | 0 | 0 | 0 | 0 | 873.09 | 0 | 873.09 | 0 | 0 | 5188.0306 | 2519.5386 |  |  | 0 | 2493.7131 | 1750.7771 | 3437.2535
Low | 439 | 439 | 0 | 0 | 0 | 0 | 873.09 | 0 | 873.09 | 0 | 0 | 5188.0306 | 2519.5386 |  |  | 0 | 2493.7131 | 1750.7771 | 3437.2535
Low | 440 | 440 | 0 | 0 | 0 | 0 | 873.09 | 0 | 873.09 | 0 | 0 | 5188.0306 | 2519.5386 |  |  | 0 | 2493.7131 | 1750.7771 | 3437.2535
Low | 441 | 441 | 0 | 0 | 0 | 0 | 873.09 | 0 | 873.09 | 0 | 0 | 5188.0306 | 2519.5386 |  |  | 0 | 2493.7131 | 1750.7771 | 3437.2535
Low | 442 | 442 | 0 | 0 | 0 | 0 | 873.09 | 0 | 873.09 | 0 | 0 | 5188.0306 | 2519.5386 |  |  | 0 | 2493.7131 | 1750.7771 | 3437.2535
Low | 443 | 443 | 0 | 0 | 0 | 0 | 873.09 | 0 | 873.09 | 0 | 0 | 5188.0306 | 2519.5386 |  |  | 0 | 2493.7131 | 1750.7771 | 3437.2535
Low | 444 | 444 | 0 | 0 | 0 | 0 | 873.09 | 0 | 873.09 | 0 | 0 | 5188.0306 | 2519.5386 |  |  | 0 | 2493.7131 | 1750.7771 | 3437.2535
Low | 445 | 445 | 0 | 0 | 0 | 0 | 873.09 | 0 | 873.09 | 0 | 0 | 5188.0306 | 2519.5386 |  |  | 0 | 2493.7131 | 1750.7771 | 3437.2535
Low | 446 | 446 | 0 | 0 | 0 | 0 | 873.09 | 0 | 873.09 | 0 | 0 | 5188.0306 | 2519.5386 |  |  | 0 | 2493.7131 | 1750.7771 | 3437.2535
Low | 447 | 447 | 0 | 0 | 0 | 0 | 873.09 | 0 | 873.09 | 0 | 0 | 5188.0306 | 2519.5386 |  |  | 0 | 2493.7131 | 1750.7771 | 3437.2535
Low | 448 | 448 | 0 | 0 | 0 | 0 | 873.09 | 0 | 873.09 | 0 | 0 | 5188.0306 | 2519.5386 |  |  | 0 | 2493.7131 | 1750.7771 | 3437.2535
Low | 449 | 449 | 0 | 0 | 0 | 0 | 873.09 | 0 | 873.09 | 0 | 0 | 5188.0306 | 2519.5386 |  |  | 0 | 2493.7131 | 1750.7771 | 3437.2535
Low | 450 | 450 | 0 | 0 | 0 | 0 | 873.09 | 0 | 873.09 | 0 | 0 | 5188.0306 | 2519.5386 |  |  | 0 | 2493.7131 | 1750.7771 | 3437.2535
Low | 451 | 451 | 0 | 0 | 0 | 0 | 873.09 | 0 | 873.09 | 0 | 0 | 5188.0306 | 2519.5386 |  |  | 0 | 2493.7131 | 1750.7771 | 3437.2535
Low | 452 | 452 | 0 | 0 | 0 | 0 | 873.09 | 0 | 873.09 | 0 | 0 | 5188.0306 | 2519.5386 |  |  | 0 | 2493.7131 | 1750.7771 | 3437.2535
Low | 453 | 453 | 0 | 0 | 0 | 0 | 873.09 | 0 | 873.09 | 0 | 0 | 5188.0306 | 2519.5386 |  |  | 0 | 2493.7131 | 1750.7771 | 3437.2535
Low | 454 | 454 | 0 | 0 | 0 | 0 | 873.09 | 0 | 873.09 | 0 | 0 | 5188.0306 | 2519.5386 |  |  | 0 | 2493.7131 | 1750.7771 | 3437.2535
Low | 455 | 455 | 0 | 0 | 0 | 0 | 873.09 | 0 | 873.09 | 0 | 0 | 5188.0306 | 2519.5386 |  |  | 0 | 2493.7131 | 1750.7771 | 3437.2535
Low | 456 | 456 | 0 | 0 | 0 | 0 | 873.09 | 0 | 873.09 | 0 | 0 | 5188.0306 | 2519.5386 |  |  | 0 | 2493.7131 | 1750.7771 | 3437.2535
Low | 457 | 457 | 0 | 0 | 0 | 0 | 873.09 | 0 | 873.09 | 0 | 0 | 5188.0306 | 2519.5386 |  |  | 0 | 2493.7131 | 1750.7771 | 3437.2535
Low | 458 | 458 | 0 | 0 | 0 | 0 | 873.09 | 0 | 873.09 | 0 | 0 | 5188.0306 | 2519.5386 |  |  | 0 | 2493.7131 | 1750.7771 | 3437.2535
Low | 459 | 459 | 0 | 0 | 0 | 0 | 873.09 | 0 | 873.09 | 0 | 0 | 5188.0306 | 2519.5386 |  |  | 0 | 2493.7131 | 1750.7771 | 3437.2535
Low | 460 | 460 | 0 | 0 | 0 | 0 | 873.09 | 0 | 873.09 | 0 | 0 | 5188.0306 | 2519.5386 |  |  | 0 | 2493.7131 | 1750.7771 | 3437.2535
Low | 461 | 461 | 0 | 0 | 0 | 0 | 873.09 | 0 | 873.09 | 0 | 0 | 5188.0306 | 2519.5386 |  |  | 0 | 2493.7131 | 1750.7771 | 3437.2535
Low | 462 | 462 | 0 | 0 | 0 | 0 | 873.09 | 0 | 873.09 | 0 | 0 | 5188.0306 | 2519.5386 |  |  | 0 | 2493.7131 | 1750.7771 | 3437.2535
Low | 463 | 463 | 0 | 0 | 0 | 0 | 873.09 | 0 | 873.09 | 0 | 0 | 5188.0306 | 2519.5386 |  |  | 0 | 2493.7131 | 1750.7771 | 3437.2535
Low | 464 | 464 | 0 | 0 | 0 | 0 | 873.09 | 0 | 873.09 | 0 | 0 | 5188.0306 | 2519.5386 |  |  | 0 | 2493.7131 | 1750.7771 | 3437.2535
Low | 465 | 465 | 0 | 0 | 0 | 0 | 873.09 | 0 | 873.09 | 0 | 0 | 5188.0306 | 2519.5386 |  |  | 0 | 2493.7131 | 1750.7771 | 3437.2535
Low | 466 | 466 | 0 | 0 | 0 | 0 | 873.09 | 0 | 873.09 | 0 | 0 | 5188.0306 | 2519.5386 |  |  | 0 | 2493.7131 | 1750.7771 | 3437.2535
Low | 467 | 467 | 0 | 0 | 0 | 0 | 873.09 | 0 | 873.09 | 0 | 0 | 5188.0306 | 2519.5386 |  |  | 0 | 2493.7131 | 1750.7771 | 3437.2535
Low | 468 | 468 | 0 | 0 | 0 | 0 | 873.09 | 0 | 873.09 | 0 | 0 | 5188.0306 | 2519.5386 |  |  | 0 | 2493.7131 | 1750.7771 | 3437.2535
Low | 469 | 469 | 0 | 0 | 0 | 0 | 873.09 | 0 | 873.09 | 0 | 0 | 5188.0306 | 2519.5386 |  |  | 0 | 2493.7131 | 1750.7771 | 3437.2535
Low | 470 | 470 | 0 | 0 | 0 | 0 | 873.09 | 0 | 873.09 | 0 | 0 | 5188.0306 | 2519.5386 |  |  | 0 | 2493.7131 | 1750.7771 | 3437.2535
Low | 471 | 471 | 0 | 0 | 0 | 0 | 873.09 | 0 | 873.09 | 0 | 0 | 5188.0306 | 2519.5386 |  |  | 0 | 2493.7131 | 1750.7771 | 3437.2535
Low | 472 | 472 | 0 | 0 | 0 | 0 | 873.09 | 0 | 873.09 | 0 | 0 | 5188.0306 | 2519.5386 |  |  | 0 | 2493.7131 | 1750.7771 | 3437.2535
Low | 473 | 473 | 0 | 0 | 0 | 0 | 873.09 | 0 | 873.09 | 0 | 0 | 5188.0306 | 2519.5386 |  |  | 0 | 2493.7131 | 1750.7771 | 3437.2535
Low | 474 | 474 | 0 | 0 | 0 | 0 | 873.09 | 0 | 873.09 | 0 | 0 | 5188.0306 | 2519.5386 |  |  | 0 | 2493.7131 | 1750.7771 | 3437.2535
Low | 475 | 475 | 0 | 0 | 0 | 0 | 873.09 | 0 | 873.09 | 0 | 0 | 5188.0306 | 2519.5386 |  |  | 0 | 2493.7131 | 1750.7771 | 3437.2535
Low | 476 | 476 | 0 | 0 | 0 | 0 | 873.09 | 0 | 873.09 | 0 | 0 | 5188.0306 | 2519.5386 |  |  | 0 | 2493.7131 | 1750.7771 | 3437.2535
Low | 477 | 477 | 0 | 0 | 0 | 0 | 873.09 | 0 | 873.09 | 0 | 0 | 5188.0306 | 2519.5386 |  |  | 0 | 2493.7131 | 1750.7771 | 3437.2535
Low | 478 | 478 | 0 | 0 | 0 | 0 | 873.09 | 0 | 873.09 | 0 | 0 | 5188.0306 | 2519.5386 |  |  | 0 | 2493.7131 | 1750.7771 | 3437.2535
Low | 479 | 479 | 0 | 0 | 0 | 0 | 873.09 | 0 | 873.09 | 0 | 0 | 5188.0306 | 2519.5386 |  |  | 0 | 2493.7131 | 1750.7771 | 3437.2535
Low | 480 | 480 | 0 | 0.19444 | 0 | 2163.1944 | 873.09 | 0 | 3036.2844 | 0 | 0 | 5188.0306 | 2519.5386 |  |  | 0 | 2493.7131 | 1750.7771 | 3437.2535
Low | 481 | 481 | 1.4 | 0.34722 | 0.38889 | 3862.8472 | 873.09 | 0.43977 | 4736.377 | 1.8419 | 1.8419 | 5189.8725 | 2519.5386 |  |  | 0 | 2493.7131 | 1750.7771 | 3439.0954
Low | 482 | 482 | 2.5 | 0.52778 | 0.69444 | 5871.5278 | 873.09 | 1.4023 | 6746.0201 | 4.6847 | 4.6847 | 5194.5573 | 2519.5386 |  |  | 0 | 2493.7131 | 1750.7771 | 3443.7801
Low | 483 | 483 | 5.2 | 0.75 | 1.4444 | 8343.75 | 873.09 | 6.067 | 9222.907 | 13.322 | 13.322 | 5207.8792 | 2519.5386 |  |  | 0 | 2493.7131 | 1750.7771 | 3457.1021
Low | 484 | 484 | 7.9 | 0.70833 | 2.1944 | 7880.2083 | 873.09 | 14.003 | 8767.3013 | 19.2394 | 19.2394 | 5227.1186 | 2519.5386 |  |  | 0 | 2493.7131 | 1750.7771 | 3476.3415
Low | 485 | 485 | 10.3 | 0.68056 | 2.8611 | 7571.1806 | 873.09 | 23.8035 | 8468.074 | 24.2281 | 24.2281 | 5251.3467 | 2519.5386 |  |  | 0 | 2493.7131 | 1750.7771 | 3500.5696
Low | 486 | 486 | 12.8 | 0.66667 | 3.5556 | 7416.6667 | 873.09 | 36.7609 | 8326.5176 | 29.6054 | 29.6054 | 5280.9521 | 2519.5386 |  |  | 0 | 2493.7131 | 1750.7771 | 3530.175
Low | 487 | 487 | 15.1 | 0.63889 | 4.1944 | 7107.6389 | 873.09 | 51.1588 | 8031.8876 | 33.6893 | 33.6893 | 5314.6414 | 2519.5386 |  |  | 0 | 2493.7131 | 1750.7771 | 3563.8643
Low | 488 | 488 | 17.4 | 0.625 | 4.8333 | 6953.125 | 873.09 | 67.9305 | 7894.1455 | 38.155 | 38.155 | 5352.7964 | 2519.5386 |  |  | 0 | 2493.7131 | 1750.7771 | 3602.0193
Low | 489 | 489 | 19.6 | 0.61111 | 5.4444 | 6798.6111 | 873.09 | 86.1942 | 7757.8953 | 42.2374 | 42.2374 | 5395.0339 | 2519.5386 |  |  | 0 | 2493.7131 | 1750.7771 | 3644.2567
Low | 490 | 490 | 21.8 | 0.66667 | 6.0556 | 7416.6667 | 873.09 | 106.6299 | 8396.3866 | 50.8448 | 50.8448 | 5445.8786 | 2519.5386 |  |  | 0 | 2493.7131 | 1750.7771 | 3695.1015
Low | 491 | 491 | 24.4 | 0.65278 | 6.7778 | 7262.1528 | 873.09 | 133.5813 | 8268.8241 | 56.0443 | 56.0443 | 5501.9229 | 2519.5386 |  |  | 0 | 2493.7131 | 1750.7771 | 3751.1458
Low | 492 | 492 | 26.5 | 0.61111 | 7.3611 | 6798.6111 | 873.09 | 157.5643 | 7829.2654 | 57.6321 | 57.6321 | 5559.555 | 2519.5386 |  |  | 0 | 2493.7131 | 1750.7771 | 3808.7779
Low | 493 | 493 | 28.8 | 0.56944 | 8 | 6335.0694 | 873.09 | 186.102 | 7394.2614 | 59.1541 | 59.1541 | 5618.7091 | 2519.5386 |  |  | 0 | 2493.7131 | 1750.7771 | 3867.9319
Low | 494 | 494 | 30.6 | 0.44444 | 8.5 | 4944.4444 | 873.09 | 210.0917 | 6027.6262 | 51.2348 | 51.2348 | 5669.9439 | 2519.5386 |  |  | 0 | 2493.7131 | 1750.7771 | 3919.1668
Low | 495 | 495 | 32 | 0.30556 | 8.8889 | 3399.3056 | 873.09 | 229.7556 | 4502.1511 | 40.0191 | 40.0191 | 5709.963 | 2519.5386 |  |  | 0 | 2493.7131 | 1750.7771 | 3959.1859
Low | 496 | 496 | 32.8 | 0.18056 | 9.1111 | 2008.6806 | 873.09 | 241.3869 | 3123.1575 | 28.4554 | 28.4554 | 5738.4185 | 2519.5386 |  |  | 0 | 2493.7131 | 1750.7771 | 3987.6413
Low | 497 | 497 | 33.3 | 0.16667 | 9.25 | 1854.1667 | 873.09 | 248.8024 | 2976.059 | 27.5285 | 27.5285 | 5765.947 | 2519.5386 |  |  | 0 | 2493.7131 | 1750.7771 | 4015.1699
Low | 498 | 498 | 34 | 0.23611 | 9.4444 | 2626.7361 | 873.09 | 259.3725 | 3759.1986 | 35.5035 | 35.5035 | 5801.4506 | 2519.5386 |  |  | 0 | 2493.7131 | 1750.7771 | 4050.6734
Low | 499 | 499 | 35 | 0.29167 | 9.7222 | 3244.7917 | 873.09 | 274.8541 | 4392.7357 | 42.7072 | 42.7072 | 5844.1577 | 2519.5386 |  |  | 0 | 2493.7131 | 1750.7771 | 4093.3806
Low | 500 | 500 | 36.1 | 0.22222 | 10.0278 | 2472.2222 | 873.09 | 292.4021 | 3637.7143 | 36.4782 | 36.4782 | 5880.6359 | 2519.5386 |  |  | 0 | 2493.7131 | 1750.7771 | 4129.8588
Low | 501 | 501 | 36.6 | 0.11111 | 10.1667 | 1236.1111 | 873.09 | 300.558 | 2409.7591 | 24.4992 | 24.4992 | 5905.1351 | 2519.5386 |  |  | 0 | 2493.7131 | 1750.7771 | 4154.358
Low | 502 | 502 | 36.9 | 0.069444 | 10.25 | 772.5694 | 873.09 | 305.5053 | 1951.1648 | 19.9994 | 19.9994 | 5925.1346 | 2519.5386 |  |  | 0 | 2493.7131 | 1750.7771 | 4174.3574
Low | 503 | 503 | 37.1 | 0.097222 | 10.3056 | 1081.5972 | 873.09 | 308.826 | 2263.5132 | 23.3268 | 23.3268 | 5948.4613 | 2519.5386 |  |  | 0 | 2493.7131 | 1750.7771 | 4197.6842
Low | 504 | 504 | 37.6 | 0.125 | 10.4444 | 1390.625 | 873.09 | 317.2063 | 2580.9213 | 26.9563 | 26.9563 | 5975.4176 | 2519.5386 |  |  | 0 | 2493.7131 | 1750.7771 | 4224.6405
Low | 505 | 505 | 38 | 0.069444 | 10.5556 | 772.5694 | 873.09 | 323.9912 | 1969.6507 | 20.7908 | 20.7908 | 5996.2084 | 2519.5386 |  |  | 0 | 2493.7131 | 1750.7771 | 4245.4312
Low | 506 | 506 | 38.1 | -0.041667 | 10.5833 | -463.5417 | 873.09 | 325.6987 | 735.247 | 7.7814 | 7.7814 | 6003.9897 | 2519.5386 |  |  | 0 | 2493.7131 | 1750.7771 | 4253.2126
Low | 507 | 507 | 37.7 | -0.16667 | 10.4722 | -1854.1667 | 873.09 | 318.8958 | -662.1809 | -6.9345 | -6.9345 | 6003.9897 | 2526.4731 |  |  | 6.9345 | 2500.6476 | 1755.6457 | 4248.344
Low | 508 | 508 | 36.9 | -0.22222 | 10.25 | -2472.2222 | 873.09 | 305.5053 | -1293.6269 | -13.2597 | -13.2597 | 6003.9897 | 2539.7328 |  |  | 13.2597 | 2513.9073 | 1764.955 | 4239.0347
Low | 509 | 509 | 36.1 | -0.16667 | 10.0278 | -1854.1667 | 873.09 | 292.4021 | -688.6746 | -6.9059 | -6.9059 | 6003.9897 | 2546.6386 |  |  | 6.9059 | 2520.8132 | 1769.8034 | 4234.1863
Low | 510 | 510 | 35.7 | -0.027778 | 9.9167 | -309.0278 | 873.09 | 285.9582 | 850.0204 | 8.4294 | 8.4294 | 6012.4191 | 2546.6386 |  |  | 0 | 2520.8132 | 1769.8034 | 4242.6156
Low | 511 | 511 | 35.9 | 0.11111 | 9.9722 | 1236.1111 | 873.09 | 289.1711 | 2398.3723 | 23.9171 | 23.9171 | 6036.3362 | 2546.6386 |  |  | 0 | 2520.8132 | 1769.8034 | 4266.5327
Low | 512 | 512 | 36.5 | 0.26389 | 10.1389 | 2935.7639 | 873.09 | 298.9178 | 4107.7717 | 41.6482 | 41.6482 | 6077.9844 | 2546.6386 |  |  | 0 | 2520.8132 | 1769.8034 | 4308.181
Low | 513 | 513 | 37.8 | 0.375 | 10.5 | 4171.875 | 873.09 | 320.5898 | 5365.5548 | 56.3383 | 56.3383 | 6134.3228 | 2546.6386 |  |  | 0 | 2520.8132 | 1769.8034 | 4364.5193
Low | 514 | 514 | 39.2 | 0.38889 | 10.8889 | 4326.3889 | 873.09 | 344.7769 | 5544.2558 | 60.3708 | 60.3708 | 6194.6935 | 2546.6386 |  |  | 0 | 2520.8132 | 1769.8034 | 4424.8901
Low | 515 | 515 | 40.6 | 0.375 | 11.2778 | 4171.875 | 873.09 | 369.8436 | 5414.8086 | 61.067 | 61.067 | 6255.7606 | 2546.6386 |  |  | 0 | 2520.8132 | 1769.8034 | 4485.9571
Low | 516 | 516 | 41.9 | 0.31944 | 11.6389 | 3553.8194 | 873.09 | 393.9074 | 4820.8168 | 56.109 | 56.109 | 6311.8695 | 2546.6386 |  |  | 0 | 2520.8132 | 1769.8034 | 4542.0661
Low | 517 | 517 | 42.9 | 0.23611 | 11.9167 | 2626.7361 | 873.09 | 412.934 | 3912.7601 | 46.6271 | 46.6271 | 6358.4966 | 2546.6386 |  |  | 0 | 2520.8132 | 1769.8034 | 4588.6931
Low | 518 | 518 | 43.6 | 0.16667 | 12.1111 | 1854.1667 | 873.09 | 426.5196 | 3153.7763 | 38.1957 | 38.1957 | 6396.6923 | 2546.6386 |  |  | 0 | 2520.8132 | 1769.8034 | 4626.8888
Low | 519 | 519 | 44.1 | 0.125 | 12.25 | 1390.625 | 873.09 | 436.3583 | 2700.0733 | 33.0759 | 33.0759 | 6429.7682 | 2546.6386 |  |  | 0 | 2520.8132 | 1769.8034 | 4659.9647
Low | 520 | 520 | 44.5 | 0.11111 | 12.3611 | 1236.1111 | 873.09 | 444.31 | 2553.5111 | 31.5642 | 31.5642 | 6461.3324 | 2546.6386 |  |  | 0 | 2520.8132 | 1769.8034 | 4691.529
Low | 521 | 521 | 44.9 | 0.125 | 12.4722 | 1390.625 | 873.09 | 452.3335 | 2716.0485 | 33.8752 | 33.8752 | 6495.2076 | 2546.6386 |  |  | 0 | 2520.8132 | 1769.8034 | 4725.4041
Low | 522 | 522 | 45.4 | -0.055556 | 12.6111 | -618.0556 | 873.09 | 462.4638 | 717.4983 | 9.0485 | 9.0485 | 6504.256 | 2546.6386 |  |  | 0 | 2520.8132 | 1769.8034 | 4734.4526
Low | 523 | 523 | 44.5 | -0.40278 | 12.3611 | -4480.9028 | 873.09 | 444.31 | -3163.5028 | -39.1044 | -39.1044 | 6504.256 | 2585.743 |  |  | 39.1044 | 2559.9176 | 1797.2577 | 4706.9983
Low | 524 | 524 | 42.5 | -0.69444 | 11.8056 | -7725.6944 | 873.09 | 405.2695 | -6447.3349 | -76.1144 | -76.1144 | 6504.256 | 2661.8574 |  |  | 76.1144 | 2636.0319 | 1850.6958 | 4653.5602
Low | 525 | 525 | 39.5 | -0.83333 | 10.9722 | -9270.8333 | 873.09 | 350.0743 | -8047.669 | -88.3008 | -88.3008 | 6504.256 | 2750.1582 |  |  | 80 | 2716.0319 | 1906.8619 | 4597.3941
Low | 526 | 526 | 36.5 | -0.83333 | 10.1389 | -9270.8333 | 873.09 | 298.9178 | -8098.8255 | -82.1131 | -82.1131 | 6504.256 | 2832.2713 |  |  | 80 | 2796.0319 | 1963.0281 | 4541.228
Low | 527 | 527 | 33.5 | -0.84722 | 9.3056 | -9425.3472 | 873.09 | 251.8 | -8300.4572 | -77.2404 | -77.2404 | 6504.256 | 2909.5117 |  |  | 77.2404 | 2873.2723 | 2017.2567 | 4486.9993
Low | 528 | 528 | 30.4 | -0.90278 | 8.4444 | -10043.4028 | 873.09 | 207.3544 | -8962.9584 | -75.6872 | -75.6872 | 6504.256 | 2985.1989 |  |  | 75.6872 | 2948.9595 | 2070.3949 | 4433.8611
Low | 529 | 529 | 27 | -0.94444 | 7.5 | -10506.9444 | 873.09 | 163.5662 | -9470.2882 | -71.0272 | -71.0272 | 6504.256 | 3056.2261 |  |  | 71.0272 | 3019.9867 | 2120.2614 | 4383.9946
Low | 530 | 530 | 23.6 | -0.83333 | 6.5556 | -9270.8333 | 873.09 | 124.9655 | -8272.7779 | -54.2327 | -54.2327 | 6504.256 | 3110.4587 |  |  | 54.2327 | 3074.2193 | 2158.3369 | 4345.9192
Low | 531 | 531 | 21 | -0.43056 | 5.8333 | -4789.9306 | 873.09 | 98.9475 | -3817.8931 | -22.271 | -22.271 | 6504.256 | 3132.7298 |  |  | 22.271 | 3096.4904 | 2173.9728 | 4330.2832
Low | 532 | 532 | 20.5 | 0.18056 | 5.6944 | 2008.6806 | 873.09 | 94.2918 | 2976.0623 | 16.947 | 16.947 | 6521.2031 | 3132.7298 |  |  | 0 | 3096.4904 | 2173.9728 | 4347.2302
Low | 533 | 533 | 22.3 | 0.59722 | 6.1944 | 6644.0972 | 873.09 | 111.5773 | 7628.7645 | 47.256 | 47.256 | 6568.459 | 3132.7298 |  |  | 0 | 3096.4904 | 2173.9728 | 4394.4862
Low | 534 | 534 | 24.8 | 0.77778 | 6.8889 | 8652.7778 | 873.09 | 137.9969 | 9663.8647 | 66.5733 | 66.5733 | 6635.0323 | 3132.7298 |  |  | 0 | 3096.4904 | 2173.9728 | 4461.0595
Low | 535 | 535 | 27.9 | 0.76389 | 7.75 | 8498.2639 | 873.09 | 174.6524 | 9546.0063 | 73.9815 | 73.9815 | 6709.0139 | 3132.7298 |  |  | 0 | 3096.4904 | 2173.9728 | 4535.041
Low | 536 | 536 | 30.3 | 0.73611 | 8.4167 | 8189.2361 | 873.09 | 205.9925 | 9268.3186 | 78.0083 | 78.0083 | 6787.0222 | 3132.7298 |  |  | 0 | 3096.4904 | 2173.9728 | 4613.0494
Low | 537 | 537 | 33.2 | 0.70833 | 9.2222 | 7880.2083 | 873.09 | 247.3103 | 9000.6086 | 83.0056 | 83.0056 | 6870.0278 | 3132.7298 |  |  | 0 | 3096.4904 | 2173.9728 | 4696.055
Low | 538 | 538 | 35.4 | 0.66667 | 9.8333 | 7416.6667 | 873.09 | 281.1723 | 8570.929 | 84.2808 | 84.2808 | 6954.3086 | 3132.7298 |  |  | 0 | 3096.4904 | 2173.9728 | 4780.3358
Low | 539 | 539 | 38 | 0.65278 | 10.5556 | 7262.1528 | 873.09 | 323.9912 | 8459.234 | 89.2919 | 89.2919 | 7043.6005 | 3132.7298 |  |  | 0 | 3096.4904 | 2173.9728 | 4869.6277
Low | 540 | 540 | 40.1 | 0.65278 | 11.1389 | 7262.1528 | 873.09 | 360.7903 | 8496.033 | 94.6364 | 94.6364 | 7138.2369 | 3132.7298 |  |  | 0 | 3096.4904 | 2173.9728 | 4964.2641
Low | 541 | 541 | 42.7 | 0.61111 | 11.8611 | 6798.6111 | 873.09 | 409.0928 | 8080.7939 | 95.8472 | 95.8472 | 7234.0841 | 3132.7298 |  |  | 0 | 3096.4904 | 2173.9728 | 5060.1113
Low | 542 | 542 | 44.5 | 0.5 | 12.3611 | 5562.5 | 873.09 | 444.31 | 6879.9 | 85.0432 | 85.0432 | 7319.1273 | 3132.7298 |  |  | 0 | 3096.4904 | 2173.9728 | 5145.1545
Low | 543 | 543 | 46.3 | 0.43056 | 12.8611 | 4789.9306 | 873.09 | 480.9811 | 6144.0017 | 79.0187 | 79.0187 | 7398.146 | 3132.7298 |  |  | 0 | 3096.4904 | 2173.9728 | 5224.1732
Low | 544 | 544 | 47.6 | 0.34722 | 13.2222 | 3862.8472 | 873.09 | 508.3701 | 5244.3073 | 69.3414 | 69.3414 | 7467.4874 | 3132.7298 |  |  | 0 | 3096.4904 | 2173.9728 | 5293.5146
Low | 545 | 545 | 48.8 | 0.29167 | 13.5556 | 3244.7917 | 873.09 | 534.3253 | 4652.2069 | 63.0632 | 63.0632 | 7530.5506 | 3132.7298 |  |  | 0 | 3096.4904 | 2173.9728 | 5356.5778
Low | 546 | 546 | 49.7 | 0.25 | 13.8056 | 2781.25 | 873.09 | 554.2157 | 4208.5557 | 58.1014 | 58.1014 | 7588.6521 | 3132.7298 |  |  | 0 | 3096.4904 | 2173.9728 | 5414.6793
Low | 547 | 547 | 50.6 | 0.23611 | 14.0556 | 2626.7361 | 873.09 | 574.4697 | 4074.2958 | 57.2665 | 57.2665 | 7645.9186 | 3132.7298 |  |  | 0 | 3096.4904 | 2173.9728 | 5471.9457
Low | 548 | 548 | 51.4 | 0.11111 | 14.2778 | 1236.1111 | 873.09 | 592.7783 | 2701.9794 | 38.5783 | 38.5783 | 7684.4968 | 3132.7298 |  |  | 0 | 3096.4904 | 2173.9728 | 5510.524
Low | 549 | 549 | 51.4 | -0.16667 | 14.2778 | -1854.1667 | 873.09 | 592.7783 | -388.2984 | -5.544 | -5.544 | 7684.4968 | 3138.2738 |  |  | 5.544 | 3102.0344 | 2177.8652 | 5506.6317
Low | 550 | 550 | 50.2 | -0.5 | 13.9444 | -5562.5 | 873.09 | 565.423 | -4123.987 | -57.5067 | -57.5067 | 7684.4968 | 3195.7805 |  |  | 57.5067 | 3159.5411 | 2218.2393 | 5466.2576
Low | 551 | 551 | 47.8 | -0.76389 | 13.2778 | -8498.2639 | 873.09 | 512.6511 | -7112.5228 | -94.4385 | -94.4385 | 7684.4968 | 3290.219 |  |  | 80 | 3239.5411 | 2274.4054 | 5410.0915
Low | 552 | 552 | 44.7 | -0.875 | 12.4167 | -9734.375 | 873.09 | 448.3128 | -8412.9722 | -104.4611 | -104.4611 | 7684.4968 | 3394.6801 |  |  | 80 | 3319.5411 | 2330.5715 | 5353.9253
Low | 553 | 553 | 41.5 | -0.90278 | 11.5278 | -10043.4028 | 873.09 | 386.4224 | -8783.8904 | -101.2587 | -101.2587 | 7684.4968 | 3495.9388 |  |  | 80 | 3399.5411 | 2386.7376 | 5297.7592
Low | 554 | 554 | 38.2 | -0.84722 | 10.6111 | -9425.3472 | 873.09 | 327.4106 | -8224.8466 | -87.2748 | -87.2748 | 7684.4968 | 3583.2136 |  |  | 80 | 3479.5411 | 2442.9037 | 5241.5931
Low | 555 | 555 | 35.4 | -0.77778 | 9.8333 | -8652.7778 | 873.09 | 281.1723 | -7498.5154 | -73.7354 | -73.7354 | 7684.4968 | 3656.949 |  |  | 73.7354 | 3553.2765 | 2494.6716 | 5189.8252
Low | 556 | 556 | 32.6 | -0.79167 | 9.0556 | -8807.2917 | 873.09 | 238.4522 | -7695.7495 | -69.6893 | -69.6893 | 7684.4968 | 3726.6383 |  |  | 69.6893 | 3622.9658 | 2543.5988 | 5140.898
Low | 557 | 557 | 29.7 | -0.84722 | 8.25 | -9425.3472 | 873.09 | 197.9151 | -8354.3421 | -68.9233 | -68.9233 | 7684.4968 | 3795.5616 |  |  | 68.9233 | 3691.8891 | 2591.9883 | 5092.5086
Low | 558 | 558 | 26.5 | -0.875 | 7.3611 | -9734.375 | 873.09 | 157.5643 | -8703.7207 | -64.0691 | -64.0691 | 7684.4968 | 3859.6306 |  |  | 64.0691 | 3755.9582 | 2636.9696 | 5047.5272
Low | 559 | 559 | 23.4 | -0.84722 | 6.5 | -9425.3472 | 873.09 | 122.8564 | -8429.4008 | -54.7911 | -54.7911 | 7684.4968 | 3914.4217 |  |  | 54.7911 | 3810.7493 | 2675.4372 | 5009.0597
Low | 560 | 560 | 20.4 | -0.81944 | 5.6667 | -9116.3194 | 873.09 | 93.3741 | -8149.8554 | -46.1825 | -46.1825 | 7684.4968 | 3960.6043 |  |  | 46.1825 | 3856.9318 | 2707.8608 | 4976.636
Low | 561 | 561 | 17.5 | -0.83333 | 4.8611 | -9270.8333 | 873.09 | 68.7135 | -8329.0298 | -40.4883 | -40.4883 | 7684.4968 | 4001.0926 |  |  | 40.4883 | 3897.4201 | 2736.2867 | 4948.2101
Low | 562 | 562 | 14.4 | -0.81944 | 4 | -9116.3194 | 873.09 | 46.5255 | -8196.7039 | -32.7868 | -32.7868 | 7684.4968 | 4033.8794 |  |  | 32.7868 | 3930.2069 | 2759.3056 | 4925.1913
Low | 563 | 563 | 11.6 | -0.83333 | 3.2222 | -9270.8333 | 873.09 | 30.1913 | -8367.552 | -26.9621 | -26.9621 | 7684.4968 | 4060.8415 |  |  | 26.9621 | 3957.1691 | 2778.235 | 4906.2618
Low | 564 | 564 | 8.4 | -0.83333 | 2.3333 | -9270.8333 | 873.09 | 15.8316 | -8381.9117 | -19.5578 | -19.5578 | 7684.4968 | 4080.3993 |  |  | 19.5578 | 3976.7269 | 2791.9661 | 4892.5307
Low | 565 | 565 | 5.6 | -0.80556 | 1.5556 | -8961.8056 | 873.09 | 7.0363 | -8081.6793 | -12.5715 | -12.5715 | 7684.4968 | 4092.9708 |  |  | 12.5715 | 3989.2984 | 2800.7923 | 4883.7046
Low | 566 | 566 | 2.6 | -0.77778 | 0.72222 | -8652.7778 | 873.09 | 1.5167 | -7778.171 | -5.6176 | -5.6176 | 7684.4968 | 4098.5884 |  |  | 5.6176 | 3994.9159 | 2804.7362 | 4879.7606
Low | 567 | 567 | 0 | -0.36111 | 0 | -4017.3611 | 873.09 | 0 | -3144.2711 | 0 | 0 | 7684.4968 | 4098.5884 |  |  | 0 | 3994.9159 | 2804.7362 | 4879.7606
Low | 568 | 568 | 0 | 0 | 0 | 0 | 873.09 | 0 | 873.09 | 0 | 0 | 7684.4968 | 4098.5884 |  |  | 0 | 3994.9159 | 2804.7362 | 4879.7606
Low | 569 | 569 | 0 | 0 | 0 | 0 | 873.09 | 0 | 873.09 | 0 | 0 | 7684.4968 | 4098.5884 |  |  | 0 | 3994.9159 | 2804.7362 | 4879.7606
Low | 570 | 570 | 0 | 0 | 0 | 0 | 873.09 | 0 | 873.09 | 0 | 0 | 7684.4968 | 4098.5884 |  |  | 0 | 3994.9159 | 2804.7362 | 4879.7606
Low | 571 | 571 | 0 | 0 | 0 | 0 | 873.09 | 0 | 873.09 | 0 | 0 | 7684.4968 | 4098.5884 |  |  | 0 | 3994.9159 | 2804.7362 | 4879.7606
Low | 572 | 572 | 0 | 0 | 0 | 0 | 873.09 | 0 | 873.09 | 0 | 0 | 7684.4968 | 4098.5884 |  |  | 0 | 3994.9159 | 2804.7362 | 4879.7606
Low | 573 | 573 | 0 | 0 | 0 | 0 | 873.09 | 0 | 873.09 | 0 | 0 | 7684.4968 | 4098.5884 |  |  | 0 | 3994.9159 | 2804.7362 | 4879.7606
Low | 574 | 574 | 0 | 0 | 0 | 0 | 873.09 | 0 | 873.09 | 0 | 0 | 7684.4968 | 4098.5884 |  |  | 0 | 3994.9159 | 2804.7362 | 4879.7606
Low | 575 | 575 | 0 | 0 | 0 | 0 | 873.09 | 0 | 873.09 | 0 | 0 | 7684.4968 | 4098.5884 |  |  | 0 | 3994.9159 | 2804.7362 | 4879.7606
Low | 576 | 576 | 0 | 0 | 0 | 0 | 873.09 | 0 | 873.09 | 0 | 0 | 7684.4968 | 4098.5884 |  |  | 0 | 3994.9159 | 2804.7362 | 4879.7606
Low | 577 | 577 | 0 | 0 | 0 | 0 | 873.09 | 0 | 873.09 | 0 | 0 | 7684.4968 | 4098.5884 |  |  | 0 | 3994.9159 | 2804.7362 | 4879.7606
Low | 578 | 578 | 0 | 0 | 0 | 0 | 873.09 | 0 | 873.09 | 0 | 0 | 7684.4968 | 4098.5884 |  |  | 0 | 3994.9159 | 2804.7362 | 4879.7606
Low | 579 | 579 | 0 | 0 | 0 | 0 | 873.09 | 0 | 873.09 | 0 | 0 | 7684.4968 | 4098.5884 |  |  | 0 | 3994.9159 | 2804.7362 | 4879.7606
Low | 580 | 580 | 0 | 0 | 0 | 0 | 873.09 | 0 | 873.09 | 0 | 0 | 7684.4968 | 4098.5884 |  |  | 0 | 3994.9159 | 2804.7362 | 4879.7606
Low | 581 | 581 | 0 | 0 | 0 | 0 | 873.09 | 0 | 873.09 | 0 | 0 | 7684.4968 | 4098.5884 |  |  | 0 | 3994.9159 | 2804.7362 | 4879.7606
Low | 582 | 582 | 0 | 0 | 0 | 0 | 873.09 | 0 | 873.09 | 0 | 0 | 7684.4968 | 4098.5884 |  |  | 0 | 3994.9159 | 2804.7362 | 4879.7606
Low | 583 | 583 | 0 | 0 | 0 | 0 | 873.09 | 0 | 873.09 | 0 | 0 | 7684.4968 | 4098.5884 |  |  | 0 | 3994.9159 | 2804.7362 | 4879.7606
Low | 584 | 584 | 0 | 0 | 0 | 0 | 873.09 | 0 | 873.09 | 0 | 0 | 7684.4968 | 4098.5884 |  |  | 0 | 3994.9159 | 2804.7362 | 4879.7606
Low | 585 | 585 | 0 | 0 | 0 | 0 | 873.09 | 0 | 873.09 | 0 | 0 | 7684.4968 | 4098.5884 |  |  | 0 | 3994.9159 | 2804.7362 | 4879.7606
Low | 586 | 586 | 0 | 0 | 0 | 0 | 873.09 | 0 | 873.09 | 0 | 0 | 7684.4968 | 4098.5884 |  |  | 0 | 3994.9159 | 2804.7362 | 4879.7606
Low | 587 | 587 | 0 | 0 | 0 | 0 | 873.09 | 0 | 873.09 | 0 | 0 | 7684.4968 | 4098.5884 |  |  | 0 | 3994.9159 | 2804.7362 | 4879.7606
Low | 588 | 588 | 0 | 0 | 0 | 0 | 873.09 | 0 | 873.09 | 0 | 0 | 7684.4968 | 4098.5884 |  |  | 0 | 3994.9159 | 2804.7362 | 4879.7606
Low | 589 | 589 | 0 | 0 | 0 | 0 | 873.09 | 0 | 873.09 | 0 | 0 | 7684.4968 | 4098.5884 |  |  | 0 | 3994.9159 | 2804.7362 | 4879.7606
Middle | 590 | 1 | 0 | 0 | 0 | 0 | 873.09 | 0 | 873.09 | 0 | 0 | 7684.4968 | 4098.5884 |  |  | 0 | 3994.9159 | 2804.7362 | 4879.7606
Middle | 591 | 2 | 0 | 0 | 0 | 0 | 873.09 | 0 | 873.09 | 0 | 0 | 7684.4968 | 4098.5884 |  |  | 0 | 3994.9159 | 2804.7362 | 4879.7606
Middle | 592 | 3 | 0 | 0 | 0 | 0 | 873.09 | 0 | 873.09 | 0 | 0 | 7684.4968 | 4098.5884 |  |  | 0 | 3994.9159 | 2804.7362 | 4879.7606
Middle | 593 | 4 | 0 | 0 | 0 | 0 | 873.09 | 0 | 873.09 | 0 | 0 | 7684.4968 | 4098.5884 |  |  | 0 | 3994.9159 | 2804.7362 | 4879.7606
Middle | 594 | 5 | 0 | 0 | 0 | 0 | 873.09 | 0 | 873.09 | 0 | 0 | 7684.4968 | 4098.5884 |  |  | 0 | 3994.9159 | 2804.7362 | 4879.7606
Middle | 595 | 6 | 0 | 0 | 0 | 0 | 873.09 | 0 | 873.09 | 0 | 0 | 7684.4968 | 4098.5884 |  |  | 0 | 3994.9159 | 2804.7362 | 4879.7606
Middle | 596 | 7 | 0 | 0 | 0 | 0 | 873.09 | 0 | 873.09 | 0 | 0 | 7684.4968 | 4098.5884 |  |  | 0 | 3994.9159 | 2804.7362 | 4879.7606
Middle | 597 | 8 | 0 | 0 | 0 | 0 | 873.09 | 0 | 873.09 | 0 | 0 | 7684.4968 | 4098.5884 |  |  | 0 | 3994.9159 | 2804.7362 | 4879.7606
Middle | 598 | 9 | 0 | 0 | 0 | 0 | 873.09 | 0 | 873.09 | 0 | 0 | 7684.4968 | 4098.5884 |  |  | 0 | 3994.9159 | 2804.7362 | 4879.7606
Middle | 599 | 10 | 0 | 0 | 0 | 0 | 873.09 | 0 | 873.09 | 0 | 0 | 7684.4968 | 4098.5884 |  |  | 0 | 3994.9159 | 2804.7362 | 4879.7606
Middle | 600 | 11 | 0 | 0.22222 | 0 | 2472.2222 | 873.09 | 0 | 3345.3122 | 0 | 0 | 7684.4968 | 4098.5884 |  |  | 0 | 3994.9159 | 2804.7362 | 4879.7606
Middle | 601 | 12 | 1.6 | 0.5 | 0.44444 | 5562.5 | 873.09 | 0.57439 | 6436.1644 | 2.8605 | 2.8605 | 7687.3574 | 4098.5884 |  |  | 0 | 3994.9159 | 2804.7362 | 4882.6211
Middle | 602 | 13 | 3.6 | 0.65278 | 1 | 7262.1528 | 873.09 | 2.9078 | 8138.1506 | 8.1382 | 8.1382 | 7695.4955 | 4098.5884 |  |  | 0 | 3994.9159 | 2804.7362 | 4890.7593
Middle | 603 | 14 | 6.3 | 0.75 | 1.75 | 8343.75 | 873.09 | 8.9053 | 9225.7453 | 16.1451 | 16.1451 | 7711.6406 | 4098.5884 |  |  | 0 | 3994.9159 | 2804.7362 | 4906.9043
Middle | 604 | 15 | 9 | 0.76389 | 2.5 | 8498.2639 | 873.09 | 18.174 | 9389.5279 | 23.4738 | 23.4738 | 7735.1144 | 4098.5884 |  |  | 0 | 3994.9159 | 2804.7362 | 4930.3782
Middle | 605 | 16 | 11.8 | 0.72222 | 3.2778 | 8034.7222 | 873.09 | 31.2414 | 8939.0536 | 29.3002 | 29.3002 | 7764.4146 | 4098.5884 |  |  | 0 | 3994.9159 | 2804.7362 | 4959.6784
Middle | 606 | 17 | 14.2 | 0.66667 | 3.9444 | 7416.6667 | 873.09 | 45.2421 | 8334.9988 | 32.8769 | 32.8769 | 7797.2916 | 4098.5884 |  |  | 0 | 3994.9159 | 2804.7362 | 4992.5553
Middle | 607 | 18 | 16.6 | 0.59722 | 4.6111 | 6644.0972 | 873.09 | 61.8276 | 7579.0148 | 34.9477 | 34.9477 | 7832.2392 | 4098.5884 |  |  | 0 | 3994.9159 | 2804.7362 | 5027.503
Middle | 608 | 19 | 18.5 | 0.58333 | 5.1389 | 6489.5833 | 873.09 | 76.7909 | 7439.4642 | 38.2306 | 38.2306 | 7870.4698 | 4098.5884 |  |  | 0 | 3994.9159 | 2804.7362 | 5065.7336
Middle | 609 | 20 | 20.8 | 0.68056 | 5.7778 | 7571.1806 | 873.09 | 97.0717 | 8541.3423 | 49.35 | 49.35 | 7919.8198 | 4098.5884 |  |  | 0 | 3994.9159 | 2804.7362 | 5115.0836
Middle | 610 | 21 | 23.4 | 0.84722 | 6.5 | 9425.3472 | 873.09 | 122.8564 | 10421.2936 | 67.7384 | 67.7384 | 7987.5582 | 4098.5884 |  |  | 0 | 3994.9159 | 2804.7362 | 5182.822
Middle | 611 | 22 | 26.9 | 0.95833 | 7.4722 | 10661.4583 | 873.09 | 162.3569 | 11696.9052 | 87.4019 | 87.4019 | 8074.9601 | 4098.5884 |  |  | 0 | 3994.9159 | 2804.7362 | 5270.2238
Middle | 612 | 23 | 30.3 | 0.81944 | 8.4167 | 9116.3194 | 873.09 | 205.9925 | 10195.4019 | 85.8113 | 85.8113 | 8160.7714 | 4098.5884 |  |  | 0 | 3994.9159 | 2804.7362 | 5356.0351
Middle | 613 | 24 | 32.8 | 0.52778 | 9.1111 | 5871.5278 | 873.09 | 241.3869 | 6986.0047 | 63.6503 | 63.6503 | 8224.4216 | 4098.5884 |  |  | 0 | 3994.9159 | 2804.7362 | 5419.6854
Middle | 614 | 25 | 34.1 | 0.19444 | 9.4722 | 2163.1944 | 873.09 | 260.9004 | 3297.1849 | 31.2317 | 31.2317 | 8255.6533 | 4098.5884 |  |  | 0 | 3994.9159 | 2804.7362 | 5450.9171
Middle | 615 | 26 | 34.2 | -0.069444 | 9.5 | -772.5694 | 873.09 | 262.4329 | 362.9535 | 3.4481 | 3.4481 | 8259.1014 | 4098.5884 |  |  | 0 | 3994.9159 | 2804.7362 | 5454.3651
Middle | 616 | 27 | 33.6 | -0.29167 | 9.3333 | -3244.7917 | 873.09 | 253.3055 | -2118.3962 | -19.7717 | -19.7717 | 8259.1014 | 4118.3601 |  |  | 19.7717 | 4014.6876 | 2818.6175 | 5440.4839
Middle | 617 | 28 | 32.1 | -0.5 | 8.9167 | -5562.5 | 873.09 | 231.1938 | -4458.2162 | -39.7524 | -39.7524 | 8259.1014 | 4158.1125 |  |  | 39.7524 | 4054.44 | 2846.5267 | 5412.5747
Middle | 618 | 29 | 30 | -0.63889 | 8.3333 | -7107.6389 | 873.09 | 201.9336 | -6032.6153 | -50.2718 | -50.2718 | 8259.1014 | 4208.3843 |  |  | 50.2718 | 4104.7118 | 2881.8214 | 5377.28
Middle | 619 | 30 | 27.5 | -0.68056 | 7.6389 | -7571.1806 | 873.09 | 169.6803 | -6528.4102 | -49.8698 | -49.8698 | 8259.1014 | 4258.2541 |  |  | 49.8698 | 4154.5816 | 2916.8338 | 5342.2676
Middle | 620 | 31 | 25.1 | -0.65278 | 6.9722 | -7262.1528 | 873.09 | 141.3558 | -6247.707 | -43.5604 | -43.5604 | 8259.1014 | 4301.8145 |  |  | 43.5604 | 4198.142 | 2947.4165 | 5311.6849
Middle | 621 | 32 | 22.8 | -0.63889 | 6.3333 | -7107.6389 | 873.09 | 116.6368 | -6117.912 | -38.7468 | -38.7468 | 8259.1014 | 4340.5613 |  |  | 38.7468 | 4236.8888 | 2974.6197 | 5284.4817
Middle | 622 | 33 | 20.5 | -0.68056 | 5.6944 | -7571.1806 | 873.09 | 94.2918 | -6603.7988 | -37.605 | -37.605 | 8259.1014 | 4378.1662 |  |  | 37.605 | 4274.4938 | 3001.0213 | 5258.0801
Middle | 623 | 34 | 17.9 | -0.75 | 4.9722 | -8343.75 | 873.09 | 71.8906 | -7398.7694 | -36.7883 | -36.7883 | 8259.1014 | 4414.9546 |  |  | 36.7883 | 4311.2821 | 3026.8495 | 5232.2519
Middle | 624 | 35 | 15.1 | -0.625 | 4.1944 | -6953.125 | 873.09 | 51.1588 | -6028.8762 | -25.2878 | -25.2878 | 8259.1014 | 4440.2424 |  |  | 25.2878 | 4336.5699 | 3044.6034 | 5214.4979
Middle | 625 | 36 | 13.4 | -0.31944 | 3.7222 | -3553.8194 | 873.09 | 40.288 | -2640.4414 | -9.8283 | -9.8283 | 8259.1014 | 4450.0707 |  |  | 9.8283 | 4346.3982 | 3051.5037 | 5207.5977
Middle | 626 | 37 | 12.8 | 0.041667 | 3.5556 | 463.5417 | 873.09 | 36.7609 | 1373.3926 | 4.8832 | 4.8832 | 8263.9845 | 4450.0707 |  |  | 0 | 4346.3982 | 3051.5037 | 5212.4809
Middle | 627 | 38 | 13.7 | 0.44444 | 3.8056 | 4944.4444 | 873.09 | 42.1121 | 5859.6466 | 22.2992 | 22.2992 | 8286.2838 | 4450.0707 |  |  | 0 | 4346.3982 | 3051.5037 | 5234.7801
Middle | 628 | 39 | 16 | 0.61111 | 4.4444 | 6798.6111 | 873.09 | 57.4389 | 7729.14 | 34.3517 | 34.3517 | 8320.6355 | 4450.0707 |  |  | 0 | 4346.3982 | 3051.5037 | 5269.1318
Middle | 629 | 40 | 18.1 | 0.66667 | 5.0278 | 7416.6667 | 873.09 | 73.5061 | 8363.2627 | 42.0486 | 42.0486 | 8362.6841 | 4450.0707 |  |  | 0 | 4346.3982 | 3051.5037 | 5311.1805
Middle | 630 | 41 | 20.8 | 0.77778 | 5.7778 | 8652.7778 | 873.09 | 97.0717 | 9622.9395 | 55.5992 | 55.5992 | 8418.2833 | 4450.0707 |  |  | 0 | 4346.3982 | 3051.5037 | 5366.7797
Middle | 631 | 42 | 23.7 | 0.79167 | 6.5833 | 8807.2917 | 873.09 | 126.0268 | 9806.4084 | 64.5589 | 64.5589 | 8482.8422 | 4450.0707 |  |  | 0 | 4346.3982 | 3051.5037 | 5431.3385
Middle | 632 | 43 | 26.5 | 0.77778 | 7.3611 | 8652.7778 | 873.09 | 157.5643 | 9683.4321 | 71.2808 | 71.2808 | 8554.123 | 4450.0707 |  |  | 0 | 4346.3982 | 3051.5037 | 5502.6193
Middle | 633 | 44 | 29.3 | 0.76389 | 8.1389 | 8498.2639 | 873.09 | 192.62 | 9563.9739 | 77.8401 | 77.8401 | 8631.9631 | 4450.0707 |  |  | 0 | 4346.3982 | 3051.5037 | 5580.4595
Middle | 634 | 45 | 32 | 0.72222 | 8.8889 | 8034.7222 | 873.09 | 229.7556 | 9137.5678 | 81.2228 | 81.2228 | 8713.1859 | 4450.0707 |  |  | 0 | 4346.3982 | 3051.5037 | 5661.6823
Middle | 635 | 46 | 34.5 | 0.66667 | 9.5833 | 7416.6667 | 873.09 | 267.0572 | 8556.8138 | 82.0028 | 82.0028 | 8795.1887 | 4450.0707 |  |  | 0 | 4346.3982 | 3051.5037 | 5743.6851
Middle | 636 | 47 | 36.8 | 0.56944 | 10.2222 | 6335.0694 | 873.09 | 303.8517 | 7512.0112 | 76.7894 | 76.7894 | 8871.9782 | 4450.0707 |  |  | 0 | 4346.3982 | 3051.5037 | 5820.4745
Middle | 637 | 48 | 38.6 | 0.41667 | 10.7222 | 4635.4167 | 873.09 | 334.3033 | 5842.81 | 62.6479 | 62.6479 | 8934.6261 | 4450.0707 |  |  | 0 | 4346.3982 | 3051.5037 | 5883.1224
Middle | 638 | 49 | 39.8 | 0.27778 | 11.0556 | 3090.2778 | 873.09 | 355.4121 | 4318.7799 | 47.7465 | 47.7465 | 8982.3726 | 4450.0707 |  |  | 0 | 4346.3982 | 3051.5037 | 5930.869
Middle | 639 | 50 | 40.6 | 0.18056 | 11.2778 | 2008.6806 | 873.09 | 369.8436 | 3251.6142 | 36.671 | 36.671 | 9019.0436 | 4450.0707 |  |  | 0 | 4346.3982 | 3051.5037 | 5967.5399
Middle | 640 | 51 | 41.1 | 0.18056 | 11.4167 | 2008.6806 | 873.09 | 379.0092 | 3260.7797 | 37.2272 | 37.2272 | 9056.2708 | 4450.0707 |  |  | 0 | 4346.3982 | 3051.5037 | 6004.7672
Middle | 641 | 52 | 41.9 | 0.23611 | 11.6389 | 2626.7361 | 873.09 | 393.9074 | 3893.7335 | 45.3187 | 45.3187 | 9101.5896 | 4450.0707 |  |  | 0 | 4346.3982 | 3051.5037 | 6050.0859
Middle | 642 | 53 | 42.8 | 0.33333 | 11.8889 | 3708.3333 | 873.09 | 411.0111 | 4992.4345 | 59.3545 | 59.3545 | 9160.9441 | 4450.0707 |  |  | 0 | 4346.3982 | 3051.5037 | 6109.4404
Middle | 643 | 54 | 44.3 | 0.40278 | 12.3056 | 4480.9028 | 873.09 | 440.3252 | 5794.318 | 71.3023 | 71.3023 | 9232.2464 | 4450.0707 |  |  | 0 | 4346.3982 | 3051.5037 | 6180.7427
Middle | 644 | 55 | 45.7 | 0.43056 | 12.6944 | 4789.9306 | 873.09 | 468.5959 | 6131.6164 | 77.8375 | 77.8375 | 9310.0838 | 4450.0707 |  |  | 0 | 4346.3982 | 3051.5037 | 6258.5802
Middle | 645 | 56 | 47.4 | 0.44444 | 13.1667 | 4944.4444 | 873.09 | 504.107 | 6321.6415 | 83.2349 | 83.2349 | 9393.3188 | 4450.0707 |  |  | 0 | 4346.3982 | 3051.5037 | 6341.8151
Middle | 646 | 57 | 48.9 | 0.44444 | 13.5833 | 4944.4444 | 873.09 | 536.5174 | 6354.0518 | 86.3092 | 86.3092 | 9479.628 | 4450.0707 |  |  | 0 | 4346.3982 | 3051.5037 | 6428.1243
Middle | 647 | 58 | 50.6 | 0.43056 | 14.0556 | 4789.9306 | 873.09 | 574.4697 | 6237.4902 | 87.6714 | 87.6714 | 9567.2994 | 4450.0707 |  |  | 0 | 4346.3982 | 3051.5037 | 6515.7957
Middle | 648 | 59 | 52 | 0.43056 | 14.4444 | 4789.9306 | 873.09 | 606.6983 | 6269.7188 | 90.5626 | 90.5626 | 9657.862 | 4450.0707 |  |  | 0 | 4346.3982 | 3051.5037 | 6606.3583
Middle | 649 | 60 | 53.7 | 0.41667 | 14.9167 | 4635.4167 | 873.09 | 647.0154 | 6155.5221 | 91.8199 | 91.8199 | 9749.6818 | 4450.0707 |  |  | 0 | 4346.3982 | 3051.5037 | 6698.1782
Middle | 650 | 61 | 55 | 0.43056 | 15.2778 | 4789.9306 | 873.09 | 678.7212 | 6341.7418 | 96.8877 | 96.8877 | 9846.5696 | 4450.0707 |  |  | 0 | 4346.3982 | 3051.5037 | 6795.0659
Middle | 651 | 62 | 56.8 | 0.41667 | 15.7778 | 4635.4167 | 873.09 | 723.8736 | 6232.3803 | 98.3331 | 98.3331 | 9944.9027 | 4450.0707 |  |  | 0 | 4346.3982 | 3051.5037 | 6893.399
Middle | 652 | 63 | 58 | 0.41667 | 16.1111 | 4635.4167 | 873.09 | 754.7829 | 6263.2896 | 100.9086 | 100.9086 | 10045.8112 | 4450.0707 |  |  | 0 | 4346.3982 | 3051.5037 | 6994.3076
Middle | 653 | 64 | 59.8 | 0.43056 | 16.6111 | 4789.9306 | 873.09 | 802.3585 | 6465.379 | 107.3971 | 107.3971 | 10153.2083 | 4450.0707 |  |  | 0 | 4346.3982 | 3051.5037 | 7101.7047
Middle | 654 | 65 | 61.1 | 0.36111 | 16.9722 | 4017.3611 | 873.09 | 837.6228 | 5728.0739 | 97.2181 | 97.2181 | 10250.4265 | 4450.0707 |  |  | 0 | 4346.3982 | 3051.5037 | 7198.9228
Middle | 655 | 66 | 62.4 | 0.26389 | 17.3333 | 2935.7639 | 873.09 | 873.6455 | 4682.4994 | 81.1633 | 81.1633 | 10331.5898 | 4450.0707 |  |  | 0 | 4346.3982 | 3051.5037 | 7280.0862
Middle | 656 | 67 | 63 | 0.15278 | 17.5 | 1699.6528 | 873.09 | 890.5271 | 3463.2699 | 60.6072 | 60.6072 | 10392.197 | 4450.0707 |  |  | 0 | 4346.3982 | 3051.5037 | 7340.6934
Middle | 657 | 68 | 63.5 | 0 | 17.6389 | 0 | 873.09 | 904.7186 | 1777.8086 | 31.3586 | 31.3586 | 10423.5556 | 4450.0707 |  |  | 0 | 4346.3982 | 3051.5037 | 7372.052
Middle | 658 | 69 | 63 | -0.20833 | 17.5 | -2317.7083 | 873.09 | 890.5271 | -554.0912 | -9.6966 | -9.6966 | 10423.5556 | 4459.7673 |  |  | 9.6966 | 4356.0948 | 3058.3114 | 7365.2442
Middle | 659 | 70 | 62 | -0.36111 | 17.2222 | -4017.3611 | 873.09 | 862.4808 | -2281.7903 | -39.2975 | -39.2975 | 10423.5556 | 4499.0648 |  |  | 39.2975 | 4395.3923 | 3085.9012 | 7337.6544
Middle | 660 | 71 | 60.4 | -0.47222 | 16.7778 | -5253.4722 | 873.09 | 818.5401 | -3561.8422 | -59.7598 | -59.7598 | 10423.5556 | 4558.8246 |  |  | 59.7598 | 4455.1521 | 3127.8572 | 7295.6984
Middle | 661 | 72 | 58.6 | -0.51389 | 16.2778 | -5717.0139 | 873.09 | 770.4799 | -4073.444 | -66.3066 | -66.3066 | 10423.5556 | 4625.1312 |  |  | 66.3066 | 4521.4587 | 3174.4095 | 7249.1461
Middle | 662 | 73 | 56.7 | -0.5 | 15.75 | -5562.5 | 873.09 | 721.327 | -3968.083 | -62.4973 | -62.4973 | 10423.5556 | 4687.6285 |  |  | 62.4973 | 4583.956 | 3218.2874 | 7205.2682
Middle | 663 | 74 | 55 | -0.41667 | 15.2778 | -4635.4167 | 873.09 | 678.7212 | -3083.6054 | -47.1106 | -47.1106 | 10423.5556 | 4734.7391 |  |  | 47.1106 | 4631.0667 | 3251.3627 | 7172.1929
Middle | 664 | 75 | 53.7 | -0.31944 | 14.9167 | -3553.8194 | 873.09 | 647.0154 | -2033.714 | -30.3362 | -30.3362 | 10423.5556 | 4765.0754 |  |  | 30.3362 | 4661.4029 | 3272.661 | 7150.8946
Middle | 665 | 76 | 52.7 | -0.25 | 14.6389 | -2781.25 | 873.09 | 623.1424 | -1285.0176 | -18.8112 | -18.8112 | 10423.5556 | 4783.8866 |  |  | 18.8112 | 4680.2141 | 3285.8679 | 7137.6877
Middle | 666 | 77 | 51.9 | -0.18056 | 14.4167 | -2008.6806 | 873.09 | 604.3671 | -531.2235 | -7.6585 | -7.6585 | 10423.5556 | 4791.5451 |  |  | 7.6585 | 4687.8726 | 3291.2448 | 7132.3108
Middle | 667 | 78 | 51.4 | -0.125 | 14.2778 | -1390.625 | 873.09 | 592.7783 | 75.2433 | 1.0743 | 1.0743 | 10424.6299 | 4791.5451 |  |  | 0 | 4687.8726 | 3291.2448 | 7133.3851
Middle | 668 | 79 | 51 | -0.097222 | 14.1667 | -1081.5972 | 873.09 | 583.5881 | 375.0809 | 5.3136 | 5.3136 | 10429.9436 | 4791.5451 |  |  | 0 | 4687.8726 | 3291.2448 | 7138.6988
Middle | 669 | 80 | 50.7 | -0.055556 | 14.0833 | -618.0556 | 873.09 | 576.7425 | 831.777 | 11.7142 | 11.7142 | 10441.6578 | 4791.5451 |  |  | 0 | 4687.8726 | 3291.2448 | 7150.413
Middle | 670 | 81 | 50.6 | 0.013889 | 14.0556 | 154.5139 | 873.09 | 574.4697 | 1602.0736 | 22.518 | 22.518 | 10464.1758 | 4791.5451 |  |  | 0 | 4687.8726 | 3291.2448 | 7172.931
Middle | 671 | 82 | 50.8 | 0.083333 | 14.1111 | 927.0833 | 873.09 | 579.0199 | 2379.1932 | 33.5731 | 33.5731 | 10497.7488 | 4791.5451 |  |  | 0 | 4687.8726 | 3291.2448 | 7206.5041
Middle | 672 | 83 | 51.2 | 0.125 | 14.2222 | 1390.625 | 873.09 | 588.1742 | 2851.8892 | 40.5602 | 40.5602 | 10538.309 | 4791.5451 |  |  | 0 | 4687.8726 | 3291.2448 | 7247.0643
Middle | 673 | 84 | 51.7 | 0.15278 | 14.3611 | 1699.6528 | 873.09 | 599.7181 | 3172.4609 | 45.5601 | 45.5601 | 10583.8691 | 4791.5451 |  |  | 0 | 4687.8726 | 3291.2448 | 7292.6243
Middle | 674 | 85 | 52.3 | 0.19444 | 14.5278 | 2163.1944 | 873.09 | 613.7188 | 3650.0033 | 53.0264 | 53.0264 | 10636.8955 | 4791.5451 |  |  | 0 | 4687.8726 | 3291.2448 | 7345.6508
Middle | 675 | 86 | 53.1 | 0.20833 | 14.75 | 2317.7083 | 873.09 | 632.6378 | 3823.4361 | 56.3957 | 56.3957 | 10693.2912 | 4791.5451 |  |  | 0 | 4687.8726 | 3291.2448 | 7402.0465
Middle | 676 | 87 | 53.8 | 0.19444 | 14.9444 | 2163.1944 | 873.09 | 649.4274 | 3685.7119 | 55.0809 | 55.0809 | 10748.3721 | 4791.5451 |  |  | 0 | 4687.8726 | 3291.2448 | 7457.1274
Middle | 677 | 88 | 54.5 | 0.18056 | 15.1389 | 2008.6806 | 873.09 | 666.437 | 3548.2075 | 53.7159 | 53.7159 | 10802.0881 | 4791.5451 |  |  | 0 | 4687.8726 | 3291.2448 | 7510.8433
Middle | 678 | 89 | 55.1 | 0.19444 | 15.3056 | 2163.1944 | 873.09 | 681.1916 | 3717.476 | 56.898 | 56.898 | 10858.9861 | 4791.5451 |  |  | 0 | 4687.8726 | 3291.2448 | 7567.7413
Middle | 679 | 90 | 55.9 | 0.19444 | 15.5278 | 2163.1944 | 873.09 | 701.1157 | 3737.4001 | 58.0335 | 58.0335 | 10917.0196 | 4791.5451 |  |  | 0 | 4687.8726 | 3291.2448 | 7625.7749
Middle | 680 | 91 | 56.5 | 0.16667 | 15.6944 | 1854.1667 | 873.09 | 716.2472 | 3443.5039 | 54.0439 | 54.0439 | 10971.0635 | 4791.5451 |  |  | 0 | 4687.8726 | 3291.2448 | 7679.8187
Middle | 681 | 92 | 57.1 | 0.18056 | 15.8611 | 2008.6806 | 873.09 | 731.5403 | 3613.3109 | 57.3111 | 57.3111 | 11028.3746 | 4791.5451 |  |  | 0 | 4687.8726 | 3291.2448 | 7737.1299
Middle | 682 | 93 | 57.8 | 0.19444 | 16.0556 | 2163.1944 | 873.09 | 749.5865 | 3785.8709 | 60.7843 | 60.7843 | 11089.1589 | 4791.5451 |  |  | 0 | 4687.8726 | 3291.2448 | 7797.9141
Middle | 683 | 94 | 58.5 | 0.20833 | 16.25 | 2317.7083 | 873.09 | 767.8525 | 3958.6508 | 64.3281 | 64.3281 | 11153.487 | 4791.5451 |  |  | 0 | 4687.8726 | 3291.2448 | 7862.2422
Middle | 684 | 95 | 59.3 | 0.23611 | 16.4722 | 2626.7361 | 873.09 | 788.9972 | 4288.8233 | 70.6465 | 70.6465 | 11224.1334 | 4791.5451 |  |  | 0 | 4687.8726 | 3291.2448 | 7932.8886
Middle | 685 | 96 | 60.2 | 0.27778 | 16.7222 | 3090.2778 | 873.09 | 813.1282 | 4776.496 | 79.8736 | 79.8736 | 11304.007 | 4791.5451 |  |  | 0 | 4687.8726 | 3291.2448 | 8012.7623
Middle | 686 | 97 | 61.3 | 0.30556 | 17.0278 | 3399.3056 | 873.09 | 843.1154 | 5115.5109 | 87.1058 | 87.1058 | 11391.1128 | 4791.5451 |  |  | 0 | 4687.8726 | 3291.2448 | 8099.8681
Middle | 687 | 98 | 62.4 | 0.29167 | 17.3333 | 3244.7917 | 873.09 | 873.6455 | 4991.5272 | 86.5198 | 86.5198 | 11477.6326 | 4791.5451 |  |  | 0 | 4687.8726 | 3291.2448 | 8186.3879
Middle | 688 | 99 | 63.4 | 0.27778 | 17.6111 | 3090.2778 | 873.09 | 901.8713 | 4865.2391 | 85.6823 | 85.6823 | 11563.3149 | 4791.5451 |  |  | 0 | 4687.8726 | 3291.2448 | 8272.0701
Middle | 689 | 100 | 64.4 | 0.27778 | 17.8889 | 3090.2778 | 873.09 | 930.5459 | 4893.9137 | 87.5467 | 87.5467 | 11650.8616 | 4791.5451 |  |  | 0 | 4687.8726 | 3291.2448 | 8359.6168
Middle | 690 | 101 | 65.4 | 0.26389 | 18.1667 | 2935.7639 | 873.09 | 959.6692 | 4768.5231 | 86.6282 | 86.6282 | 11737.4897 | 4791.5451 |  |  | 0 | 4687.8726 | 3291.2448 | 8446.245
Middle | 691 | 102 | 66.3 | 0.25 | 18.4167 | 2781.25 | 873.09 | 986.2639 | 4640.6039 | 85.4645 | 85.4645 | 11822.9542 | 4791.5451 |  |  | 0 | 4687.8726 | 3291.2448 | 8531.7094
Middle | 692 | 103 | 67.2 | 0.23611 | 18.6667 | 2626.7361 | 873.09 | 1013.222 | 4513.0481 | 84.2436 | 84.2436 | 11907.1978 | 4791.5451 |  |  | 0 | 4687.8726 | 3291.2448 | 8615.953
Middle | 693 | 104 | 68 | 0.22222 | 18.8889 | 2472.2222 | 873.09 | 1037.4899 | 4382.8022 | 82.7863 | 82.7863 | 11989.984 | 4791.5451 |  |  | 0 | 4687.8726 | 3291.2448 | 8698.7393
Middle | 694 | 105 | 68.8 | 0.20833 | 19.1111 | 2317.7083 | 873.09 | 1062.0451 | 4252.8434 | 81.2766 | 81.2766 | 12071.2606 | 4791.5451 |  |  | 0 | 4687.8726 | 3291.2448 | 8780.0158
Middle | 695 | 106 | 69.5 | 0.18056 | 19.3056 | 2008.6806 | 873.09 | 1083.7664 | 3965.5369 | 76.5569 | 76.5569 | 12147.8175 | 4791.5451 |  |  | 0 | 4687.8726 | 3291.2448 | 8856.5727
Middle | 696 | 107 | 70.1 | 0.15278 | 19.4722 | 1699.6528 | 873.09 | 1102.5597 | 3675.3024 | 71.5663 | 71.5663 | 12219.3838 | 4791.5451 |  |  | 0 | 4687.8726 | 3291.2448 | 8928.139
Middle | 697 | 108 | 70.6 | 0.125 | 19.6111 | 1390.625 | 873.09 | 1118.3441 | 3382.0591 | 66.3259 | 66.3259 | 12285.7097 | 4791.5451 |  |  | 0 | 4687.8726 | 3291.2448 | 8994.465
Middle | 698 | 109 | 71 | 0.13889 | 19.7222 | 1545.1389 | 873.09 | 1131.0525 | 3549.2814 | 69.9997 | 69.9997 | 12355.7094 | 4791.5451 |  |  | 0 | 4687.8726 | 3291.2448 | 9064.4647
Middle | 699 | 110 | 71.6 | 0.16667 | 19.8889 | 1854.1667 | 873.09 | 1150.2496 | 3877.5063 | 77.1193 | 77.1193 | 12432.8287 | 4791.5451 |  |  | 0 | 4687.8726 | 3291.2448 | 9141.584
Middle | 700 | 111 | 72.2 | 0.16667 | 20.0556 | 1854.1667 | 873.09 | 1169.6083 | 3896.865 | 78.1538 | 78.1538 | 12510.9825 | 4791.5451 |  |  | 0 | 4687.8726 | 3291.2448 | 9219.7378
Middle | 701 | 112 | 72.8 | 0.18056 | 20.2222 | 2008.6806 | 873.09 | 1189.1286 | 4070.8992 | 82.3226 | 82.3226 | 12593.3052 | 4791.5451 |  |  | 0 | 4687.8726 | 3291.2448 | 9302.0604
Middle | 702 | 113 | 73.5 | 0.18056 | 20.4167 | 2008.6806 | 873.09 | 1212.1064 | 4093.877 | 83.5833 | 83.5833 | 12676.8885 | 4791.5451 |  |  | 0 | 4687.8726 | 3291.2448 | 9385.6437
Middle | 703 | 114 | 74.1 | 0.11111 | 20.5833 | 1236.1111 | 873.09 | 1231.9767 | 3341.1778 | 68.7726 | 68.7726 | 12745.661 | 4791.5451 |  |  | 0 | 4687.8726 | 3291.2448 | 9454.4163
Middle | 704 | 115 | 74.3 | 0.027778 | 20.6389 | 309.0278 | 873.09 | 1238.636 | 2420.7538 | 49.9617 | 49.9617 | 12795.6227 | 4791.5451 |  |  | 0 | 4687.8726 | 3291.2448 | 9504.378
Middle | 705 | 116 | 74.3 | -0.083333 | 20.6389 | -927.0833 | 873.09 | 1238.636 | 1184.6426 | 24.4497 | 24.4497 | 12820.0724 | 4791.5451 |  |  | 0 | 4687.8726 | 3291.2448 | 9528.8277
Middle | 706 | 117 | 73.7 | -0.23611 | 20.4722 | -2626.7361 | 873.09 | 1218.7119 | -534.9342 | -10.9513 | -10.9513 | 12820.0724 | 4802.4964 |  |  | 10.9513 | 4698.8239 | 3298.9334 | 9521.139
Middle | 707 | 118 | 72.6 | -0.375 | 20.1667 | -4171.875 | 873.09 | 1182.6039 | -2116.1811 | -42.6763 | -42.6763 | 12820.0724 | 4845.1727 |  |  | 42.6763 | 4741.5002 | 3328.8954 | 9491.177
Middle | 708 | 119 | 71 | -0.47222 | 19.7222 | -5253.4722 | 873.09 | 1131.0525 | -3249.3297 | -64.084 | -64.084 | 12820.0724 | 4909.2567 |  |  | 64.084 | 4805.5842 | 3373.8873 | 9446.1851
Middle | 709 | 120 | 69.2 | -0.54167 | 19.2222 | -6026.0417 | 873.09 | 1074.4303 | -4078.5214 | -78.3982 | -78.3982 | 12820.0724 | 4987.6549 |  |  | 78.3982 | 4883.9825 | 3428.9289 | 9391.1436
Middle | 710 | 121 | 67.1 | -0.54167 | 18.6389 | -6026.0417 | 873.09 | 1010.2087 | -4142.743 | -77.2161 | -77.2161 | 12820.0724 | 5064.871 |  |  | 77.2161 | 4961.1986 | 3483.1405 | 9336.9319
Middle | 711 | 122 | 65.3 | -0.45833 | 18.1389 | -5098.9583 | 873.09 | 956.7367 | -3269.1316 | -59.2984 | -59.2984 | 12820.0724 | 5124.1695 |  |  | 59.2984 | 5020.497 | 3524.7725 | 9295.2999
Middle | 712 | 123 | 63.8 | -0.375 | 17.7222 | -4171.875 | 873.09 | 913.2873 | -2385.4977 | -42.2763 | -42.2763 | 12820.0724 | 5166.4458 |  |  | 42.2763 | 5062.7733 | 3554.4537 | 9265.6187
Middle | 713 | 124 | 62.6 | -0.29167 | 17.3889 | -3244.7917 | 873.09 | 879.2548 | -1492.4469 | -25.952 | -25.952 | 12820.0724 | 5192.3978 |  |  | 25.952 | 5088.7253 | 3572.674 | 9247.3984
Middle | 714 | 125 | 61.7 | -0.19444 | 17.1389 | -2163.1944 | 873.09 | 854.1544 | -435.95 | -7.4717 | -7.4717 | 12820.0724 | 5199.8695 |  |  | 7.4717 | 5096.197 | 3577.9197 | 9242.1527
Middle | 715 | 126 | 61.2 | -0.125 | 17 | -1390.625 | 873.09 | 840.3668 | 322.8318 | 5.4881 | 5.4881 | 12825.5606 | 5199.8695 |  |  | 0 | 5096.197 | 3577.9197 | 9247.6409
Middle | 716 | 127 | 60.8 | -0.069444 | 16.8889 | -772.5694 | 873.09 | 829.4176 | 929.9381 | 15.7056 | 15.7056 | 12841.2662 | 5199.8695 |  |  | 0 | 5096.197 | 3577.9197 | 9263.3465
Middle | 717 | 128 | 60.7 | 0.013889 | 16.8611 | 154.5139 | 873.09 | 826.6915 | 1854.2953 | 31.2655 | 31.2655 | 12872.5317 | 5199.8695 |  |  | 0 | 5096.197 | 3577.9197 | 9294.612
Middle | 718 | 129 | 60.9 | 0.069444 | 16.9167 | 772.5694 | 873.09 | 832.1481 | 2477.8076 | 41.9162 | 41.9162 | 12914.4479 | 5199.8695 |  |  | 0 | 5096.197 | 3577.9197 | 9336.5282
Middle | 719 | 130 | 61.2 | 0.11111 | 17 | 1236.1111 | 873.09 | 840.3668 | 2949.568 | 50.1427 | 50.1427 | 12964.5906 | 5199.8695 |  |  | 0 | 5096.197 | 3577.9197 | 9386.6709
Middle | 720 | 131 | 61.7 | 0.125 | 17.1389 | 1390.625 | 873.09 | 854.1544 | 3117.8694 | 53.4368 | 53.4368 | 13018.0274 | 5199.8695 |  |  | 0 | 5096.197 | 3577.9197 | 9440.1077
Middle | 721 | 132 | 62.1 | 0.069444 | 17.25 | 772.5694 | 873.09 | 865.2653 | 2510.9247 | 43.3135 | 43.3135 | 13061.3408 | 5199.8695 |  |  | 0 | 5096.197 | 3577.9197 | 9483.4211
Middle | 722 | 133 | 62.2 | 0.013889 | 17.2778 | 154.5139 | 873.09 | 868.0542 | 1895.6581 | 32.7528 | 32.7528 | 13094.0936 | 5199.8695 |  |  | 0 | 5096.197 | 3577.9197 | 9516.1739
Middle | 723 | 134 | 62.2 | -0.083333 | 17.2778 | -927.0833 | 873.09 | 868.0542 | 814.0608 | 14.0652 | 14.0652 | 13108.1588 | 5199.8695 |  |  | 0 | 5096.197 | 3577.9197 | 9530.2391
Middle | 724 | 135 | 61.6 | -0.27778 | 17.1111 | -3090.2778 | 873.09 | 851.3879 | -1365.7998 | -23.3704 | -23.3704 | 13108.1588 | 5223.2398 |  |  | 23.3704 | 5119.5674 | 3594.3275 | 9513.8313
Middle | 725 | 136 | 60.2 | -0.43056 | 16.7222 | -4789.9306 | 873.09 | 813.1282 | -3103.7123 | -51.901 | -51.901 | 13108.1588 | 5275.1408 |  |  | 51.901 | 5171.4683 | 3630.7659 | 9477.3928
Middle | 726 | 137 | 58.5 | -0.51389 | 16.25 | -5717.0139 | 873.09 | 767.8525 | -4076.0714 | -66.2362 | -66.2362 | 13108.1588 | 5341.377 |  |  | 66.2362 | 5237.7045 | 3677.2688 | 9430.89
Middle | 727 | 138 | 56.5 | -0.54167 | 15.6944 | -6026.0417 | 873.09 | 716.2472 | -4436.7044 | -69.6316 | -69.6316 | 13108.1588 | 5411.0086 |  |  | 69.6316 | 5307.3361 | 3726.1555 | 9382.0033
Middle | 728 | 139 | 54.6 | -0.45833 | 15.1667 | -5098.9583 | 873.09 | 668.8848 | -3556.9835 | -53.9476 | -53.9476 | 13108.1588 | 5464.9561 |  |  | 53.9476 | 5361.2837 | 3764.0308 | 9344.128
Middle | 729 | 140 | 53.2 | -0.27778 | 14.7778 | -3090.2778 | 873.09 | 635.0228 | -1582.165 | -23.3809 | -23.3809 | 13108.1588 | 5488.337 |  |  | 23.3809 | 5384.6646 | 3780.446 | 9327.7128
Middle | 730 | 141 | 52.6 | -0.055556 | 14.6111 | -618.0556 | 873.09 | 620.7798 | 875.8142 | 12.7966 | 12.7966 | 13120.9554 | 5488.337 |  |  | 0 | 5384.6646 | 3780.446 | 9340.5094
Middle | 731 | 142 | 52.8 | 0.125 | 14.6667 | 1390.625 | 873.09 | 625.5095 | 2889.2245 | 42.3753 | 42.3753 | 13163.3307 | 5488.337 |  |  | 0 | 5384.6646 | 3780.446 | 9382.8847
Middle | 732 | 143 | 53.5 | 0.22222 | 14.8611 | 2472.2222 | 873.09 | 642.2049 | 3987.5171 | 59.2589 | 59.2589 | 13222.5896 | 5488.337 |  |  | 0 | 5384.6646 | 3780.446 | 9442.1436
Middle | 733 | 144 | 54.4 | 0.22222 | 15.1111 | 2472.2222 | 873.09 | 663.9936 | 4009.3058 | 60.5851 | 60.5851 | 13283.1747 | 5488.337 |  |  | 0 | 5384.6646 | 3780.446 | 9502.7287
Middle | 734 | 145 | 55.1 | 0.16667 | 15.3056 | 1854.1667 | 873.09 | 681.1916 | 3408.4482 | 52.1682 | 52.1682 | 13335.3429 | 5488.337 |  |  | 0 | 5384.6646 | 3780.446 | 9554.8969
Middle | 735 | 146 | 55.6 | 0.055556 | 15.4444 | 618.0556 | 873.09 | 693.6105 | 2184.756 | 33.7423 | 33.7423 | 13369.0852 | 5488.337 |  |  | 0 | 5384.6646 | 3780.446 | 9588.6392
Middle | 736 | 147 | 55.5 | -0.097222 | 15.4167 | -1081.5972 | 873.09 | 691.1177 | 482.6105 | 7.4402 | 7.4402 | 13376.5255 | 5488.337 |  |  | 0 | 5384.6646 | 3780.446 | 9596.0795
Middle | 737 | 148 | 54.9 | -0.19444 | 15.25 | -2163.1944 | 873.09 | 676.2554 | -613.849 | -9.3612 | -9.3612 | 13376.5255 | 5497.6982 |  |  | 9.3612 | 5394.0258 | 3787.0182 | 9589.5072
Middle | 738 | 149 | 54.1 | -0.23611 | 15.0278 | -2626.7361 | 873.09 | 656.6903 | -1096.9558 | -16.4848 | -16.4848 | 13376.5255 | 5514.183 |  |  | 16.4848 | 5410.5106 | 3798.5918 | 9577.9336
Middle | 739 | 150 | 53.2 | -0.27778 | 14.7778 | -3090.2778 | 873.09 | 635.0228 | -1582.165 | -23.3809 | -23.3809 | 13376.5255 | 5537.5639 |  |  | 23.3809 | 5433.8915 | 3815.007 | 9561.5184
Middle | 740 | 151 | 52.1 | -0.33333 | 14.4722 | -3708.3333 | 873.09 | 609.034 | -2226.2094 | -32.2182 | -32.2182 | 13376.5255 | 5569.7821 |  |  | 32.2182 | 5466.1097 | 3837.6266 | 9538.8988
Middle | 741 | 152 | 50.8 | -0.375 | 14.1111 | -4171.875 | 873.09 | 579.0199 | -2719.7651 | -38.3789 | -38.3789 | 13376.5255 | 5608.161 |  |  | 38.3789 | 5504.4886 | 3864.5716 | 9511.9539
Middle | 742 | 153 | 49.4 | -0.43056 | 13.7222 | -4789.9306 | 873.09 | 547.5452 | -3369.2954 | -46.2342 | -46.2342 | 13376.5255 | 5654.3952 |  |  | 46.2342 | 5550.7228 | 3897.0315 | 9479.4939
Middle | 743 | 154 | 47.7 | -0.52778 | 13.25 | -5871.5278 | 873.09 | 510.5083 | -4487.9295 | -59.4651 | -59.4651 | 13376.5255 | 5713.8603 |  |  | 59.4651 | 5610.1878 | 3938.7805 | 9437.7449
Middle | 744 | 155 | 45.6 | -0.58333 | 12.6667 | -6489.5833 | 873.09 | 466.5474 | -5149.946 | -65.2326 | -65.2326 | 13376.5255 | 5779.093 |  |  | 65.2326 | 5675.4205 | 3984.5788 | 9391.9466
Middle | 745 | 156 | 43.5 | -0.58333 | 12.0833 | -6489.5833 | 873.09 | 424.5654 | -5191.928 | -62.7358 | -62.7358 | 13376.5255 | 5841.8288 |  |  | 62.7358 | 5738.1563 | 4028.6242 | 9347.9013
Middle | 746 | 157 | 41.4 | -0.63889 | 11.5 | -7107.6389 | 873.09 | 384.5623 | -5849.9866 | -67.2748 | -67.2748 | 13376.5255 | 5909.1036 |  |  | 67.2748 | 5805.4311 | 4075.8563 | 9300.6692
Middle | 747 | 158 | 38.9 | -0.75 | 10.8056 | -8343.75 | 873.09 | 339.5199 | -7131.1401 | -77.0559 | -77.0559 | 13376.5255 | 5986.1595 |  |  | 77.0559 | 5882.4871 | 4129.9554 | 9246.5701
Middle | 748 | 159 | 36 | -0.86111 | 10 | -9579.8611 | 873.09 | 290.7844 | -8415.9867 | -84.1599 | -84.1599 | 13376.5255 | 6070.3194 |  |  | 80 | 5962.4871 | 4186.1215 | 9190.4039
Middle | 749 | 160 | 32.7 | -0.91667 | 9.0833 | -10197.9167 | 873.09 | 239.9173 | -9084.9094 | -82.5213 | -82.5213 | 13376.5255 | 6152.8407 |  |  | 80 | 6042.4871 | 4242.2876 | 9134.2378
Middle | 750 | 161 | 29.4 | -0.90278 | 8.1667 | -10043.4028 | 873.09 | 193.937 | -8976.3758 | -73.3071 | -73.3071 | 13376.5255 | 6226.1477 |  |  | 73.3071 | 6115.7941 | 4293.7548 | 9082.7707
Middle | 751 | 162 | 26.2 | -0.81944 | 7.2778 | -9116.3194 | 873.09 | 154.017 | -8089.2124 | -58.8715 | -58.8715 | 13376.5255 | 6285.0192 |  |  | 58.8715 | 6174.6656 | 4335.0871 | 9041.4384
Middle | 752 | 163 | 23.5 | -0.625 | 6.5278 | -6953.125 | 873.09 | 123.9087 | -5956.1263 | -38.8803 | -38.8803 | 13376.5255 | 6323.8995 |  |  | 38.8803 | 6213.5459 | 4362.384 | 9014.1415
Middle | 753 | 164 | 21.7 | -0.38889 | 6.0278 | -4326.3889 | 873.09 | 105.6539 | -3347.645 | -20.1789 | -20.1789 | 13376.5255 | 6344.0783 |  |  | 20.1789 | 6233.7248 | 4376.5511 | 8999.9744
Middle | 754 | 165 | 20.7 | -0.20833 | 5.75 | -2317.7083 | 873.09 | 96.1406 | -1348.4777 | -7.7537 | -7.7537 | 13376.5255 | 6351.8321 |  |  | 7.7537 | 6241.4785 | 4381.9948 | 8994.5306
Middle | 755 | 166 | 20.2 | -0.11111 | 5.6111 | -1236.1111 | 873.09 | 91.5522 | -271.4689 | -1.5232 | -1.5232 | 13376.5255 | 6353.3553 |  |  | 1.5232 | 6243.0017 | 4383.0643 | 8993.4612
Middle | 756 | 167 | 19.9 | -0.097222 | 5.5278 | -1081.5972 | 873.09 | 88.853 | -119.6542 | -0.66142 | -0.66142 | 13376.5255 | 6354.0168 |  |  | 0.66142 | 6243.6632 | 4383.5286 | 8992.9968
Middle | 757 | 168 | 19.5 | -0.19444 | 5.4167 | -2163.1944 | 873.09 | 85.3169 | -1204.7875 | -6.5259 | -6.5259 | 13376.5255 | 6360.5427 |  |  | 6.5259 | 6250.1891 | 4388.1103 | 8988.4151
Middle | 758 | 169 | 18.5 | -0.31944 | 5.1389 | -3553.8194 | 873.09 | 76.7909 | -2603.9386 | -13.3814 | -13.3814 | 13376.5255 | 6373.924 |  |  | 13.3814 | 6263.5704 | 4397.5051 | 8979.0204
Middle | 759 | 170 | 17.2 | -0.375 | 4.7778 | -4171.875 | 873.09 | 66.3778 | -3232.4072 | -15.4437 | -15.4437 | 13376.5255 | 6389.3678 |  |  | 15.4437 | 6279.0142 | 4408.3477 | 8968.1777
Middle | 760 | 171 | 15.8 | -0.33333 | 4.3889 | -3708.3333 | 873.09 | 56.0119 | -2779.2314 | -12.1977 | -12.1977 | 13376.5255 | 6401.5655 |  |  | 12.1977 | 6291.2119 | 4416.9115 | 8959.614
Middle | 761 | 172 | 14.8 | -0.19444 | 4.1111 | -2163.1944 | 873.09 | 49.1461 | -1240.9583 | -5.1017 | -5.1017 | 13376.5255 | 6406.6672 |  |  | 5.1017 | 6296.3136 | 4420.4933 | 8956.0322
Middle | 762 | 173 | 14.4 | 0.013889 | 4 | 154.5139 | 873.09 | 46.5255 | 1074.1294 | 4.2965 | 4.2965 | 13380.822 | 6406.6672 |  |  | 0 | 6296.3136 | 4420.4933 | 8960.3287
Middle | 763 | 174 | 14.9 | 0.20833 | 4.1389 | 2317.7083 | 873.09 | 49.8125 | 3240.6109 | 13.4125 | 13.4125 | 13394.2345 | 6406.6672 |  |  | 0 | 6296.3136 | 4420.4933 | 8973.7412
Middle | 764 | 175 | 15.9 | 0.30556 | 4.4167 | 3399.3056 | 873.09 | 56.7231 | 4329.1187 | 19.1203 | 19.1203 | 13413.3548 | 6406.6672 |  |  | 0 | 6296.3136 | 4420.4933 | 8992.8615
Middle | 765 | 176 | 17.1 | 0.33333 | 4.75 | 3708.3333 | 873.09 | 65.6082 | 4647.0316 | 22.0734 | 22.0734 | 13435.4282 | 6406.6672 |  |  | 0 | 6296.3136 | 4420.4933 | 9014.9349
Middle | 766 | 177 | 18.3 | 0.31944 | 5.0833 | 3553.8194 | 873.09 | 75.1395 | 4502.0489 | 22.8854 | 22.8854 | 13458.3136 | 6406.6672 |  |  | 0 | 6296.3136 | 4420.4933 | 9037.8203
Middle | 767 | 178 | 19.4 | 0.29167 | 5.3889 | 3244.7917 | 873.09 | 84.4441 | 4202.3258 | 22.6459 | 22.6459 | 13480.9595 | 6406.6672 |  |  | 0 | 6296.3136 | 4420.4933 | 9060.4662
Middle | 768 | 179 | 20.4 | 0.25 | 5.6667 | 2781.25 | 873.09 | 93.3741 | 3747.7141 | 21.237 | 21.237 | 13502.1965 | 6406.6672 |  |  | 0 | 6296.3136 | 4420.4933 | 9081.7032
Middle | 769 | 180 | 21.2 | 0.18056 | 5.8889 | 2008.6806 | 873.09 | 100.8411 | 2982.6117 | 17.5643 | 17.5643 | 13519.7608 | 6406.6672 |  |  | 0 | 6296.3136 | 4420.4933 | 9099.2675
Middle | 770 | 181 | 21.7 | 0.069444 | 6.0278 | 772.5694 | 873.09 | 105.6539 | 1751.3133 | 10.5565 | 10.5565 | 13530.3173 | 6406.6672 |  |  | 0 | 6296.3136 | 4420.4933 | 9109.824
Middle | 771 | 182 | 21.7 | -0.055556 | 6.0278 | -618.0556 | 873.09 | 105.6539 | 360.6883 | 2.1741 | 2.1741 | 13532.4914 | 6406.6672 |  |  | 0 | 6296.3136 | 4420.4933 | 9111.9982
Middle | 772 | 183 | 21.3 | -0.19444 | 5.9167 | -2163.1944 | 873.09 | 101.7947 | -1188.3097 | -7.0308 | -7.0308 | 13532.4914 | 6413.698 |  |  | 7.0308 | 6303.3445 | 4425.4294 | 9107.062
Middle | 773 | 184 | 20.3 | -0.30556 | 5.6389 | -3399.3056 | 873.09 | 92.4609 | -2433.7547 | -13.7237 | -13.7237 | 13532.4914 | 6427.4217 |  |  | 13.7237 | 6317.0681 | 4435.0645 | 9097.4269
Middle | 774 | 185 | 19.1 | -0.33333 | 5.3056 | -3708.3333 | 873.09 | 81.8527 | -2753.3907 | -14.6083 | -14.6083 | 13532.4914 | 6442.03 |  |  | 14.6083 | 6331.6764 | 4445.3206 | 9087.1708
Middle | 775 | 186 | 17.9 | -0.30556 | 4.9722 | -3399.3056 | 873.09 | 71.8906 | -2454.325 | -12.2034 | -12.2034 | 13532.4914 | 6454.2334 |  |  | 12.2034 | 6343.8798 | 4453.8884 | 9078.6031
Middle | 776 | 187 | 16.9 | -0.25 | 4.6944 | -2781.25 | 873.09 | 64.0825 | -1844.0775 | -8.6569 | -8.6569 | 13532.4914 | 6462.8904 |  |  | 8.6569 | 6352.5368 | 4459.9662 | 9072.5252
Middle | 777 | 188 | 16.1 | -0.18056 | 4.4722 | -2008.6806 | 873.09 | 58.1591 | -1077.4314 | -4.8185 | -4.8185 | 13532.4914 | 6467.7089 |  |  | 4.8185 | 6357.3553 | 4463.3492 | 9069.1423
Middle | 778 | 189 | 15.6 | -0.11111 | 4.3333 | -1236.1111 | 873.09 | 54.6028 | -308.4183 | -1.3365 | -1.3365 | 13532.4914 | 6469.0453 |  |  | 1.3365 | 6358.6918 | 4464.2875 | 9068.204
Middle | 779 | 190 | 15.3 | -0.055556 | 4.25 | -618.0556 | 873.09 | 52.5229 | 307.5574 | 1.3071 | 1.3071 | 13533.7986 | 6469.0453 |  |  | 0 | 6358.6918 | 4464.2875 | 9069.5111
Middle | 780 | 191 | 15.2 | -0.027778 | 4.2222 | -309.0278 | 873.09 | 51.8386 | 615.9008 | 2.6005 | 2.6005 | 13536.399 | 6469.0453 |  |  | 0 | 6358.6918 | 4464.2875 | 9072.1116
Middle | 781 | 192 | 15.1 | -0.027778 | 4.1944 | -309.0278 | 873.09 | 51.1588 | 615.221 | 2.5805 | 2.5805 | 13538.9795 | 6469.0453 |  |  | 0 | 6358.6918 | 4464.2875 | 9074.6921
Middle | 782 | 193 | 15 | -0.013889 | 4.1667 | -154.5139 | 873.09 | 50.4834 | 769.0595 | 3.2044 | 3.2044 | 13542.184 | 6469.0453 |  |  | 0 | 6358.6918 | 4464.2875 | 9077.8965
Middle | 783 | 194 | 15 | 0 | 4.1667 | 0 | 873.09 | 50.4834 | 923.5734 | 3.8482 | 3.8482 | 13546.0322 | 6469.0453 |  |  | 0 | 6358.6918 | 4464.2875 | 9081.7447
Middle | 784 | 195 | 15 | 0 | 4.1667 | 0 | 873.09 | 50.4834 | 923.5734 | 3.8482 | 3.8482 | 13549.8804 | 6469.0453 |  |  | 0 | 6358.6918 | 4464.2875 | 9085.5929
Middle | 785 | 196 | 15 | 0 | 4.1667 | 0 | 873.09 | 50.4834 | 923.5734 | 3.8482 | 3.8482 | 13553.7286 | 6469.0453 |  |  | 0 | 6358.6918 | 4464.2875 | 9089.4411
Middle | 786 | 197 | 15 | -0.027778 | 4.1667 | -309.0278 | 873.09 | 50.4834 | 614.5456 | 2.5606 | 2.5606 | 13556.2892 | 6469.0453 |  |  | 0 | 6358.6918 | 4464.2875 | 9092.0018
Middle | 787 | 198 | 14.8 | -0.069444 | 4.1111 | -772.5694 | 873.09 | 49.1461 | 149.6667 | 0.6153 | 0.6153 | 13556.9045 | 6469.0453 |  |  | 0 | 6358.6918 | 4464.2875 | 9092.617
Middle | 788 | 199 | 14.5 | -0.097222 | 4.0278 | -1081.5972 | 873.09 | 47.1739 | -161.3333 | -0.64981 | -0.64981 | 13556.9045 | 6469.6952 |  |  | 0.64981 | 6359.3416 | 4464.7437 | 9092.1608
Middle | 789 | 200 | 14.1 | -0.13889 | 3.9167 | -1545.1389 | 873.09 | 44.6071 | -627.4418 | -2.4575 | -2.4575 | 13556.9045 | 6472.1526 |  |  | 2.4575 | 6361.7991 | 4466.469 | 9090.4355
Middle | 790 | 201 | 13.5 | -0.15278 | 3.75 | -1699.6528 | 873.09 | 40.8916 | -785.6712 | -2.9463 | -2.9463 | 13556.9045 | 6475.0989 |  |  | 2.9463 | 6364.7453 | 4468.5375 | 9088.367
Middle | 791 | 202 | 13 | -0.11111 | 3.6111 | -1236.1111 | 873.09 | 37.9186 | -325.1025 | -1.174 | -1.174 | 13556.9045 | 6476.2729 |  |  | 1.174 | 6365.9193 | 4469.3618 | 9087.5428
Middle | 792 | 203 | 12.7 | -0.069444 | 3.5278 | -772.5694 | 873.09 | 36.1887 | 136.7093 | 0.48228 | 0.48228 | 13557.3868 | 6476.2729 |  |  | 0 | 6365.9193 | 4469.3618 | 9088.025
Middle | 793 | 204 | 12.5 | -0.027778 | 3.4722 | -309.0278 | 873.09 | 35.0579 | 599.1201 | 2.0803 | 2.0803 | 13559.4671 | 6476.2729 |  |  | 0 | 6365.9193 | 4469.3618 | 9090.1053
Middle | 794 | 205 | 12.5 | 0.013889 | 3.4722 | 154.5139 | 873.09 | 35.0579 | 1062.6618 | 3.6898 | 3.6898 | 13563.1569 | 6476.2729 |  |  | 0 | 6365.9193 | 4469.3618 | 9093.7951
Middle | 795 | 206 | 12.6 | 0.069444 | 3.5 | 772.5694 | 873.09 | 35.6211 | 1681.2805 | 5.8845 | 5.8845 | 13569.0414 | 6476.2729 |  |  | 0 | 6365.9193 | 4469.3618 | 9099.6796
Middle | 796 | 207 | 13 | 0.13889 | 3.6111 | 1545.1389 | 873.09 | 37.9186 | 2456.1475 | 8.8694 | 8.8694 | 13577.9108 | 6476.2729 |  |  | 0 | 6365.9193 | 4469.3618 | 9108.549
Middle | 797 | 208 | 13.6 | 0.22222 | 3.7778 | 2472.2222 | 873.09 | 41.4996 | 3386.8118 | 12.7946 | 12.7946 | 13590.7054 | 6476.2729 |  |  | 0 | 6365.9193 | 4469.3618 | 9121.3436
Middle | 798 | 209 | 14.6 | 0.29167 | 4.0556 | 3244.7917 | 873.09 | 47.8268 | 4165.7085 | 16.8943 | 16.8943 | 13607.5997 | 6476.2729 |  |  | 0 | 6365.9193 | 4469.3618 | 9138.2379
Middle | 799 | 210 | 15.7 | 0.34722 | 4.3611 | 3862.8472 | 873.09 | 55.3051 | 4791.2423 | 20.8951 | 20.8951 | 13628.4948 | 6476.2729 |  |  | 0 | 6365.9193 | 4469.3618 | 9159.133
Middle | 800 | 211 | 17.1 | 0.41667 | 4.75 | 4635.4167 | 873.09 | 65.6082 | 5574.1149 | 26.477 | 26.477 | 13654.9719 | 6476.2729 |  |  | 0 | 6365.9193 | 4469.3618 | 9185.6101
Middle | 801 | 212 | 18.7 | 0.43056 | 5.1944 | 4789.9306 | 873.09 | 78.4602 | 5741.4807 | 29.8238 | 29.8238 | 13684.7957 | 6476.2729 |  |  | 0 | 6365.9193 | 4469.3618 | 9215.4339
Middle | 802 | 213 | 20.2 | 0.44444 | 5.6111 | 4944.4444 | 873.09 | 91.5522 | 5909.0866 | 33.1565 | 33.1565 | 13717.9522 | 6476.2729 |  |  | 0 | 6365.9193 | 4469.3618 | 9248.5904
Middle | 803 | 214 | 21.9 | 0.47222 | 6.0833 | 5253.4722 | 873.09 | 107.6104 | 6234.1726 | 37.9246 | 37.9246 | 13755.8768 | 6476.2729 |  |  | 0 | 6365.9193 | 4469.3618 | 9286.515
Middle | 804 | 215 | 23.6 | 0.48611 | 6.5556 | 5407.9861 | 873.09 | 124.9655 | 6406.0416 | 41.9952 | 41.9952 | 13797.8719 | 6476.2729 |  |  | 0 | 6365.9193 | 4469.3618 | 9328.5101
Middle | 805 | 216 | 25.4 | 0.48611 | 7.0556 | 5407.9861 | 873.09 | 144.755 | 6425.8311 | 45.3378 | 45.3378 | 13843.2097 | 6476.2729 |  |  | 0 | 6365.9193 | 4469.3618 | 9373.848
Middle | 806 | 217 | 27.1 | 0.48611 | 7.5278 | 5407.9861 | 873.09 | 164.7801 | 6445.8562 | 48.523 | 48.523 | 13891.7327 | 6476.2729 |  |  | 0 | 6365.9193 | 4469.3618 | 9422.3709
Middle | 807 | 218 | 28.9 | 0.45833 | 8.0278 | 5098.9583 | 873.09 | 187.3966 | 6159.445 | 49.4467 | 49.4467 | 13941.1794 | 6476.2729 |  |  | 0 | 6365.9193 | 4469.3618 | 9471.8176
Middle | 808 | 219 | 30.4 | 0.43056 | 8.4444 | 4789.9306 | 873.09 | 207.3544 | 5870.3749 | 49.5721 | 49.5721 | 13990.7514 | 6476.2729 |  |  | 0 | 6365.9193 | 4469.3618 | 9521.3896
Middle | 809 | 220 | 32 | 0.41667 | 8.8889 | 4635.4167 | 873.09 | 229.7556 | 5738.2622 | 51.0068 | 51.0068 | 14041.7582 | 6476.2729 |  |  | 0 | 6365.9193 | 4469.3618 | 9572.3964
Middle | 810 | 221 | 33.4 | 0.41667 | 9.2778 | 4635.4167 | 873.09 | 250.2989 | 5758.8056 | 53.4289 | 53.4289 | 14095.1871 | 6476.2729 |  |  | 0 | 6365.9193 | 4469.3618 | 9625.8253
Middle | 811 | 222 | 35 | 0.41667 | 9.7222 | 4635.4167 | 873.09 | 274.8541 | 5783.3607 | 56.2271 | 56.2271 | 14151.4142 | 6476.2729 |  |  | 0 | 6365.9193 | 4469.3618 | 9682.0525
Middle | 812 | 223 | 36.4 | 0.43056 | 10.1111 | 4789.9306 | 873.09 | 297.2821 | 5960.3027 | 60.2653 | 60.2653 | 14211.6795 | 6476.2729 |  |  | 0 | 6365.9193 | 4469.3618 | 9742.3177
Middle | 813 | 224 | 38.1 | 0.45833 | 10.5833 | 5098.9583 | 873.09 | 325.6987 | 6297.747 | 66.6512 | 66.6512 | 14278.3307 | 6476.2729 |  |  | 0 | 6365.9193 | 4469.3618 | 9808.9689
Middle | 814 | 225 | 39.7 | 0.48611 | 11.0278 | 5407.9861 | 873.09 | 353.6284 | 6634.7045 | 73.166 | 73.166 | 14351.4967 | 6476.2729 |  |  | 0 | 6365.9193 | 4469.3618 | 9882.1349
Middle | 815 | 226 | 41.6 | 0.5 | 11.5556 | 5562.5 | 873.09 | 388.2869 | 6823.8769 | 78.8537 | 78.8537 | 14430.3504 | 6476.2729 |  |  | 0 | 6365.9193 | 4469.3618 | 9960.9886
Middle | 816 | 227 | 43.3 | 0.48611 | 12.0278 | 5407.9861 | 873.09 | 420.6703 | 6701.7464 | 80.6071 | 80.6071 | 14510.9575 | 6476.2729 |  |  | 0 | 6365.9193 | 4469.3618 | 10041.5957
Middle | 817 | 228 | 45.1 | 0.5 | 12.5278 | 5562.5 | 873.09 | 456.3722 | 6891.9622 | 86.341 | 86.341 | 14597.2985 | 6476.2729 |  |  | 0 | 6365.9193 | 4469.3618 | 10127.9367
Middle | 818 | 229 | 46.9 | 0.5 | 13.0278 | 5562.5 | 873.09 | 493.5279 | 6929.1179 | 90.271 | 90.271 | 14687.5695 | 6476.2729 |  |  | 0 | 6365.9193 | 4469.3618 | 10218.2077
Middle | 819 | 230 | 48.7 | 0.5 | 13.5278 | 5562.5 | 873.09 | 532.1376 | 6967.7276 | 94.2579 | 94.2579 | 14781.8274 | 6476.2729 |  |  | 0 | 6365.9193 | 4469.3618 | 10312.4656
Middle | 820 | 231 | 50.5 | 0.51389 | 14.0278 | 5717.0139 | 873.09 | 572.2013 | 7162.3052 | 100.4712 | 100.4712 | 14882.2986 | 6476.2729 |  |  | 0 | 6365.9193 | 4469.3618 | 10412.9368
Middle | 821 | 232 | 52.4 | 0.5 | 14.5556 | 5562.5 | 873.09 | 616.068 | 7051.658 | 102.6408 | 102.6408 | 14984.9394 | 6476.2729 |  |  | 0 | 6365.9193 | 4469.3618 | 10515.5776
Middle | 822 | 233 | 54.1 | 0.45833 | 15.0278 | 5098.9583 | 873.09 | 656.6903 | 6628.7386 | 99.6152 | 99.6152 | 15084.5546 | 6476.2729 |  |  | 0 | 6365.9193 | 4469.3618 | 10615.1928
Middle | 823 | 234 | 55.7 | 0.40278 | 15.4722 | 4480.9028 | 873.09 | 696.1077 | 6050.1005 | 93.6085 | 93.6085 | 15178.1631 | 6476.2729 |  |  | 0 | 6365.9193 | 4469.3618 | 10708.8013
Middle | 824 | 235 | 57 | 0.34722 | 15.8333 | 3862.8472 | 873.09 | 728.9803 | 5464.9175 | 86.5279 | 86.5279 | 15264.691 | 6476.2729 |  |  | 0 | 6365.9193 | 4469.3618 | 10795.3292
Middle | 825 | 236 | 58.2 | 0.31944 | 16.1667 | 3553.8194 | 873.09 | 759.9973 | 5186.9067 | 83.855 | 83.855 | 15348.546 | 6476.2729 |  |  | 0 | 6365.9193 | 4469.3618 | 10879.1842
Middle | 826 | 237 | 59.3 | 0.26389 | 16.4722 | 2935.7639 | 873.09 | 788.9972 | 4597.8511 | 75.7368 | 75.7368 | 15424.2828 | 6476.2729 |  |  | 0 | 6365.9193 | 4469.3618 | 10954.921
Middle | 827 | 238 | 60.1 | 0.22222 | 16.6944 | 2472.2222 | 873.09 | 810.4291 | 4155.7413 | 69.3778 | 69.3778 | 15493.6606 | 6476.2729 |  |  | 0 | 6365.9193 | 4469.3618 | 11024.2988
Middle | 828 | 239 | 60.9 | 0.20833 | 16.9167 | 2317.7083 | 873.09 | 832.1481 | 4022.9465 | 68.0548 | 68.0548 | 15561.7154 | 6476.2729 |  |  | 0 | 6365.9193 | 4469.3618 | 11092.3536
Middle | 829 | 240 | 61.6 | 0.18056 | 17.1111 | 2008.6806 | 873.09 | 851.3879 | 3733.1585 | 63.8785 | 63.8785 | 15625.5939 | 6476.2729 |  |  | 0 | 6365.9193 | 4469.3618 | 11156.2321
Middle | 830 | 241 | 62.2 | 0.15278 | 17.2778 | 1699.6528 | 873.09 | 868.0542 | 3440.797 | 59.4493 | 59.4493 | 15685.0432 | 6476.2729 |  |  | 0 | 6365.9193 | 4469.3618 | 11215.6815
Middle | 831 | 242 | 62.7 | 0.13889 | 17.4167 | 1545.1389 | 873.09 | 882.0661 | 3300.295 | 57.4801 | 57.4801 | 15742.5234 | 6476.2729 |  |  | 0 | 6365.9193 | 4469.3618 | 11273.1616
Middle | 832 | 243 | 63.2 | 0.097222 | 17.5556 | 1081.5972 | 873.09 | 896.1903 | 2850.8775 | 50.0487 | 50.0487 | 15792.5721 | 6476.2729 |  |  | 0 | 6365.9193 | 4469.3618 | 11323.2103
Middle | 833 | 244 | 63.4 | 0.041667 | 17.6111 | 463.5417 | 873.09 | 901.8713 | 2238.503 | 39.4225 | 39.4225 | 15831.9946 | 6476.2729 |  |  | 0 | 6365.9193 | 4469.3618 | 11362.6329
Middle | 834 | 245 | 63.5 | 0.013889 | 17.6389 | 154.5139 | 873.09 | 904.7186 | 1932.3225 | 34.084 | 34.084 | 15866.0786 | 6476.2729 |  |  | 0 | 6365.9193 | 4469.3618 | 11396.7169
Middle | 835 | 246 | 63.5 | 0.027778 | 17.6389 | 309.0278 | 873.09 | 904.7186 | 2086.8364 | 36.8095 | 36.8095 | 15902.8881 | 6476.2729 |  |  | 0 | 6365.9193 | 4469.3618 | 11433.5264
Middle | 836 | 247 | 63.7 | 0.069444 | 17.6944 | 772.5694 | 873.09 | 910.4266 | 2556.086 | 45.2285 | 45.2285 | 15948.1166 | 6476.2729 |  |  | 0 | 6365.9193 | 4469.3618 | 11478.7549
Middle | 837 | 248 | 64 | 0.125 | 17.7778 | 1390.625 | 873.09 | 919.0222 | 3182.7372 | 56.582 | 56.582 | 16004.6986 | 6476.2729 |  |  | 0 | 6365.9193 | 4469.3618 | 11535.3369
Middle | 838 | 249 | 64.6 | 0.18056 | 17.9444 | 2008.6806 | 873.09 | 936.3347 | 3818.1052 | 68.5138 | 68.5138 | 16073.2124 | 6476.2729 |  |  | 0 | 6365.9193 | 4469.3618 | 11603.8506
Middle | 839 | 250 | 65.3 | 0.22222 | 18.1389 | 2472.2222 | 873.09 | 956.7367 | 4302.0489 | 78.0344 | 78.0344 | 16151.2468 | 6476.2729 |  |  | 0 | 6365.9193 | 4469.3618 | 11681.885
Middle | 840 | 251 | 66.2 | 0.22222 | 18.3889 | 2472.2222 | 873.09 | 983.291 | 4328.6032 | 79.5982 | 79.5982 | 16230.845 | 6476.2729 |  |  | 0 | 6365.9193 | 4469.3618 | 11761.4832
Middle | 841 | 252 | 66.9 | 0.22222 | 18.5833 | 2472.2222 | 873.09 | 1004.1956 | 4349.5078 | 80.8284 | 80.8284 | 16311.6734 | 6476.2729 |  |  | 0 | 6365.9193 | 4469.3618 | 11842.3116
Middle | 842 | 253 | 67.8 | 0.23611 | 18.8333 | 2626.7361 | 873.09 | 1031.396 | 4531.2221 | 85.338 | 85.338 | 16397.0114 | 6476.2729 |  |  | 0 | 6365.9193 | 4469.3618 | 11927.6496
Middle | 843 | 254 | 68.6 | 0.22222 | 19.0556 | 2472.2222 | 873.09 | 1055.8793 | 4401.1916 | 83.8672 | 83.8672 | 16480.8785 | 6476.2729 |  |  | 0 | 6365.9193 | 4469.3618 | 12011.5168
Middle | 844 | 255 | 69.4 | 0.20833 | 19.2778 | 2317.7083 | 873.09 | 1080.6499 | 4271.4482 | 82.344 | 82.344 | 16563.2226 | 6476.2729 |  |  | 0 | 6365.9193 | 4469.3618 | 12093.8608
Middle | 845 | 256 | 70.1 | 0.20833 | 19.4722 | 2317.7083 | 873.09 | 1102.5597 | 4293.358 | 83.6012 | 83.6012 | 16646.8238 | 6476.2729 |  |  | 0 | 6365.9193 | 4469.3618 | 12177.462
Middle | 846 | 257 | 70.9 | 0.22222 | 19.6944 | 2472.2222 | 873.09 | 1127.8687 | 4473.1809 | 88.0968 | 88.0968 | 16734.9206 | 6476.2729 |  |  | 0 | 6365.9193 | 4469.3618 | 12265.5588
Middle | 847 | 258 | 71.7 | 0.22222 | 19.9167 | 2472.2222 | 873.09 | 1153.4649 | 4498.7771 | 89.6006 | 89.6006 | 16824.5212 | 6476.2729 |  |  | 0 | 6365.9193 | 4469.3618 | 12355.1595
Middle | 848 | 259 | 72.5 | 0.20833 | 20.1389 | 2317.7083 | 873.09 | 1179.3483 | 4370.1466 | 88.0099 | 88.0099 | 16912.5311 | 6476.2729 |  |  | 0 | 6365.9193 | 4469.3618 | 12443.1694
Middle | 849 | 260 | 73.2 | 0.18056 | 20.3333 | 2008.6806 | 873.09 | 1202.2318 | 4084.0024 | 83.0414 | 83.0414 | 16995.5725 | 6476.2729 |  |  | 0 | 6365.9193 | 4469.3618 | 12526.2107
Middle | 850 | 261 | 73.8 | 0.16667 | 20.5 | 1854.1667 | 873.09 | 1222.0213 | 3949.278 | 80.9602 | 80.9602 | 17076.5327 | 6476.2729 |  |  | 0 | 6365.9193 | 4469.3618 | 12607.1709
Middle | 851 | 262 | 74.4 | 0.125 | 20.6667 | 1390.625 | 873.09 | 1241.9724 | 3505.6874 | 72.4509 | 72.4509 | 17148.9836 | 6476.2729 |  |  | 0 | 6365.9193 | 4469.3618 | 12679.6218
Middle | 852 | 263 | 74.7 | 0.041667 | 20.75 | 463.5417 | 873.09 | 1252.0085 | 2588.6401 | 53.7143 | 53.7143 | 17202.6979 | 6476.2729 |  |  | 0 | 6365.9193 | 4469.3618 | 12733.3361
Middle | 853 | 264 | 74.7 | -0.013889 | 20.75 | -154.5139 | 873.09 | 1252.0085 | 1970.5846 | 40.8896 | 40.8896 | 17243.5875 | 6476.2729 |  |  | 0 | 6365.9193 | 4469.3618 | 12774.2257
Middle | 854 | 265 | 74.6 | -0.069444 | 20.7222 | -772.5694 | 873.09 | 1248.6586 | 1349.1792 | 27.958 | 27.958 | 17271.5455 | 6476.2729 |  |  | 0 | 6365.9193 | 4469.3618 | 12802.1837
Middle | 855 | 266 | 74.2 | -0.15278 | 20.6111 | -1699.6528 | 873.09 | 1235.3041 | 408.7413 | 8.4246 | 8.4246 | 17279.9701 | 6476.2729 |  |  | 0 | 6365.9193 | 4469.3618 | 12810.6083
Middle | 856 | 267 | 73.5 | -0.22222 | 20.4167 | -2472.2222 | 873.09 | 1212.1064 | -387.0258 | -7.9018 | -7.9018 | 17279.9701 | 6484.1747 |  |  | 7.9018 | 6373.8211 | 4474.9094 | 12805.0607
Middle | 857 | 268 | 72.6 | -0.23611 | 20.1667 | -2626.7361 | 873.09 | 1182.6039 | -571.0422 | -11.516 | -11.516 | 17279.9701 | 6495.6907 |  |  | 11.516 | 6385.3371 | 4482.9945 | 12796.9756
Middle | 858 | 269 | 71.8 | -0.22222 | 19.9444 | -2472.2222 | 873.09 | 1156.6846 | -442.4476 | -8.8244 | -8.8244 | 17279.9701 | 6504.5151 |  |  | 8.8244 | 6394.1615 | 4489.1899 | 12790.7802
Middle | 859 | 270 | 71 | -0.23611 | 19.7222 | -2626.7361 | 873.09 | 1131.0525 | -622.5936 | -12.2789 | -12.2789 | 17279.9701 | 6516.794 |  |  | 12.2789 | 6406.4404 | 4497.8107 | 12782.1594
Middle | 860 | 271 | 70.1 | -0.22222 | 19.4722 | -2472.2222 | 873.09 | 1102.5597 | -496.5726 | -9.6694 | -9.6694 | 17279.9701 | 6526.4634 |  |  | 9.6694 | 6416.1098 | 4504.5993 | 12775.3708
Middle | 861 | 272 | 69.4 | -0.16667 | 19.2778 | -1854.1667 | 873.09 | 1080.6499 | 99.5732 | 1.9196 | 1.9196 | 17281.8897 | 6526.4634 |  |  | 0 | 6416.1098 | 4504.5993 | 12777.2903
Middle | 862 | 273 | 68.9 | -0.13889 | 19.1389 | -1545.1389 | 873.09 | 1065.1346 | 393.0858 | 7.5232 | 7.5232 | 17289.4129 | 6526.4634 |  |  | 0 | 6416.1098 | 4504.5993 | 12784.8136
Middle | 863 | 274 | 68.4 | -0.13889 | 19 | -1545.1389 | 873.09 | 1049.7316 | 377.6827 | 7.176 | 7.176 | 17296.5888 | 6526.4634 |  |  | 0 | 6416.1098 | 4504.5993 | 12791.9895
Middle | 864 | 275 | 67.9 | -0.18056 | 18.8611 | -2008.6806 | 873.09 | 1034.4407 | -101.1498 | -1.9078 | -1.9078 | 17296.5888 | 6528.3712 |  |  | 1.9078 | 6418.0176 | 4505.9387 | 12790.6501
Middle | 865 | 276 | 67.1 | -0.29167 | 18.6389 | -3244.7917 | 873.09 | 1010.2087 | -1361.493 | -25.3767 | -25.3767 | 17296.5888 | 6553.7479 |  |  | 25.3767 | 6443.3943 | 4523.7551 | 12772.8337
Middle | 866 | 277 | 65.8 | -0.44444 | 18.2778 | -4944.4444 | 873.09 | 971.4442 | -3099.9103 | -56.6595 | -56.6595 | 17296.5888 | 6610.4073 |  |  | 56.6595 | 6500.0538 | 4563.5344 | 12733.0544
Middle | 867 | 278 | 63.9 | -0.61111 | 17.75 | -6798.6111 | 873.09 | 916.1525 | -5009.3686 | -88.9163 | -88.9163 | 17296.5888 | 6699.3236 |  |  | 80 | 6580.0538 | 4619.7005 | 12676.8883
Middle | 868 | 279 | 61.4 | -0.76389 | 17.0556 | -8498.2639 | 873.09 | 845.8684 | -6779.3055 | -115.6248 | -115.6248 | 17296.5888 | 6814.9485 |  |  | 80 | 6660.0538 | 4675.8666 | 12620.7222
Middle | 869 | 280 | 58.4 | -0.83333 | 16.2222 | -9270.8333 | 873.09 | 765.2296 | -7632.5137 | -123.8163 | -123.8163 | 17296.5888 | 6938.7648 |  |  | 80 | 6740.0538 | 4732.0327 | 12564.5561
Middle | 870 | 281 | 55.4 | -0.83333 | 15.3889 | -9270.8333 | 873.09 | 688.6295 | -7709.1139 | -118.6347 | -118.6347 | 17296.5888 | 7057.3995 |  |  | 80 | 6820.0538 | 4788.1989 | 12508.39
Middle | 871 | 282 | 52.4 | -0.75 | 14.5556 | -8343.75 | 873.09 | 616.068 | -6854.592 | -99.7724 | -99.7724 | 17296.5888 | 7157.1719 |  |  | 80 | 6900.0538 | 4844.365 | 12452.2239
Middle | 872 | 283 | 50 | -0.56944 | 13.8889 | -6335.0694 | 873.09 | 560.9266 | -4901.0528 | -68.0702 | -68.0702 | 17296.5888 | 7225.2421 |  |  | 68.0702 | 6968.1239 | 4892.1554 | 12404.4334
Middle | 873 | 284 | 48.3 | -0.375 | 13.4167 | -4171.875 | 873.09 | 523.4321 | -2775.3529 | -37.236 | -37.236 | 17296.5888 | 7262.478 |  |  | 37.236 | 7005.3599 | 4918.2979 | 12378.2909
Middle | 874 | 285 | 47.3 | -0.20833 | 13.1389 | -2317.7083 | 873.09 | 501.9822 | -942.6361 | -12.3852 | -12.3852 | 17296.5888 | 7274.8632 |  |  | 12.3852 | 7017.7451 | 4926.9933 | 12369.5956
Middle | 875 | 286 | 46.8 | -0.055556 | 13 | -618.0556 | 873.09 | 491.4256 | 746.46 | 9.704 | 9.704 | 17306.2928 | 7274.8632 |  |  | 0 | 7017.7451 | 4926.9933 | 12379.2995
Middle | 876 | 287 | 46.9 | 0.041667 | 13.0278 | 463.5417 | 873.09 | 493.5279 | 1830.1596 | 23.8429 | 23.8429 | 17330.1357 | 7274.8632 |  |  | 0 | 7017.7451 | 4926.9933 | 12403.1424
Middle | 877 | 288 | 47.1 | 0.083333 | 13.0833 | 927.0833 | 873.09 | 497.7461 | 2297.9194 | 30.0644 | 30.0644 | 17360.2002 | 7274.8632 |  |  | 0 | 7017.7451 | 4926.9933 | 12433.2069
Middle | 878 | 289 | 47.5 | 0.097222 | 13.1944 | 1081.5972 | 873.09 | 506.2363 | 2460.9235 | 32.4705 | 32.4705 | 17392.6707 | 7274.8632 |  |  | 0 | 7017.7451 | 4926.9933 | 12465.6774
Middle | 879 | 290 | 47.8 | 0.11111 | 13.2778 | 1236.1111 | 873.09 | 512.6511 | 2621.8522 | 34.8124 | 34.8124 | 17427.4831 | 7274.8632 |  |  | 0 | 7017.7451 | 4926.9933 | 12500.4898
Middle | 880 | 291 | 48.3 | 0.13889 | 13.4167 | 1545.1389 | 873.09 | 523.4321 | 2941.661 | 39.4673 | 39.4673 | 17466.9504 | 7274.8632 |  |  | 0 | 7017.7451 | 4926.9933 | 12539.9571
Middle | 881 | 292 | 48.8 | 0.16667 | 13.5556 | 1854.1667 | 873.09 | 534.3253 | 3261.5819 | 44.2126 | 44.2126 | 17511.1629 | 7274.8632 |  |  | 0 | 7017.7451 | 4926.9933 | 12584.1696
Middle | 882 | 293 | 49.5 | 0.19444 | 13.75 | 2163.1944 | 873.09 | 549.7642 | 3586.0487 | 49.3082 | 49.3082 | 17560.4711 | 7274.8632 |  |  | 0 | 7017.7451 | 4926.9933 | 12633.4778
Middle | 883 | 294 | 50.2 | 0.18056 | 13.9444 | 2008.6806 | 873.09 | 565.423 | 3447.1936 | 48.0692 | 48.0692 | 17608.5403 | 7274.8632 |  |  | 0 | 7017.7451 | 4926.9933 | 12681.547
Middle | 884 | 295 | 50.8 | 0.16667 | 14.1111 | 1854.1667 | 873.09 | 579.0199 | 3306.2766 | 46.6552 | 46.6552 | 17655.1955 | 7274.8632 |  |  | 0 | 7017.7451 | 4926.9933 | 12728.2022
Middle | 885 | 296 | 51.4 | 0.13889 | 14.2778 | 1545.1389 | 873.09 | 592.7783 | 3011.0072 | 42.9905 | 42.9905 | 17698.186 | 7274.8632 |  |  | 0 | 7017.7451 | 4926.9933 | 12771.1927
Middle | 886 | 297 | 51.8 | 0.069444 | 14.3889 | 772.5694 | 873.09 | 602.0403 | 2247.6998 | 32.3419 | 32.3419 | 17730.5279 | 7274.8632 |  |  | 0 | 7017.7451 | 4926.9933 | 12803.5346
Middle | 887 | 298 | 51.9 | -0.013889 | 14.4167 | -154.5139 | 873.09 | 604.3671 | 1322.9432 | 19.0724 | 19.0724 | 17749.6003 | 7274.8632 |  |  | 0 | 7017.7451 | 4926.9933 | 12822.6071
Middle | 888 | 299 | 51.7 | -0.097222 | 14.3611 | -1081.5972 | 873.09 | 599.7181 | 391.2109 | 5.6182 | 5.6182 | 17755.2186 | 7274.8632 |  |  | 0 | 7017.7451 | 4926.9933 | 12828.2253
Middle | 889 | 300 | 51.2 | -0.18056 | 14.2222 | -2008.6806 | 873.09 | 588.1742 | -547.4163 | -7.7855 | -7.7855 | 17755.2186 | 7282.6487 |  |  | 7.7855 | 7025.5306 | 4932.4593 | 12822.7593
Middle | 890 | 301 | 50.4 | -0.27778 | 14 | -3090.2778 | 873.09 | 569.9374 | -1647.2504 | -23.0615 | -23.0615 | 17755.2186 | 7305.7102 |  |  | 23.0615 | 7048.5921 | 4948.6502 | 12806.5683
Middle | 891 | 302 | 49.2 | -0.375 | 13.6667 | -4171.875 | 873.09 | 543.1206 | -2755.6644 | -37.6607 | -37.6607 | 17755.2186 | 7343.371 |  |  | 37.6607 | 7086.2528 | 4975.091 | 12780.1276
Middle | 892 | 303 | 47.7 | -0.40278 | 13.25 | -4480.9028 | 873.09 | 510.5083 | -3097.3045 | -41.0393 | -41.0393 | 17755.2186 | 7384.4102 |  |  | 41.0393 | 7127.2921 | 5003.9037 | 12751.3149
Middle | 893 | 304 | 46.3 | -0.36111 | 12.8611 | -4017.3611 | 873.09 | 480.9811 | -2663.29 | -34.2529 | -34.2529 | 17755.2186 | 7418.6631 |  |  | 34.2529 | 7161.545 | 5027.9518 | 12727.2668
Middle | 894 | 305 | 45.1 | -0.29167 | 12.5278 | -3244.7917 | 873.09 | 456.3722 | -1915.3295 | -23.9948 | -23.9948 | 17755.2186 | 7442.6579 |  |  | 23.9948 | 7185.5398 | 5044.798 | 12710.4206
Middle | 895 | 306 | 44.2 | -0.19444 | 12.2778 | -2163.1944 | 873.09 | 438.3395 | -851.7649 | -10.4578 | -10.4578 | 17755.2186 | 7453.1157 |  |  | 10.4578 | 7195.9976 | 5052.1402 | 12703.0784
Middle | 896 | 307 | 43.7 | -0.11111 | 12.1389 | -1236.1111 | 873.09 | 428.4784 | 65.4573 | 0.79458 | 0.79458 | 17756.0131 | 7453.1157 |  |  | 0 | 7195.9976 | 5052.1402 | 12703.873
Middle | 897 | 308 | 43.4 | -0.083333 | 12.0556 | -927.0833 | 873.09 | 422.6156 | 368.6223 | 4.4439 | 4.4439 | 17760.4571 | 7453.1157 |  |  | 0 | 7195.9976 | 5052.1402 | 12708.3169
Middle | 898 | 309 | 43.1 | -0.125 | 11.9722 | -1390.625 | 873.09 | 416.7932 | -100.7418 | -1.2061 | -1.2061 | 17760.4571 | 7454.3218 |  |  | 1.2061 | 7197.2037 | 5052.9869 | 12707.4702
Middle | 899 | 310 | 42.5 | -0.18056 | 11.8056 | -2008.6806 | 873.09 | 405.2695 | -730.3211 | -8.6218 | -8.6218 | 17760.4571 | 7462.9437 |  |  | 8.6218 | 7205.8255 | 5059.0401 | 12701.417
Middle | 900 | 311 | 41.8 | -0.19444 | 11.6111 | -2163.1944 | 873.09 | 392.0294 | -898.0751 | -10.4276 | -10.4276 | 17760.4571 | 7473.3713 |  |  | 10.4276 | 7216.2532 | 5066.3611 | 12694.096
Middle | 901 | 312 | 41.1 | -0.20833 | 11.4167 | -2317.7083 | 873.09 | 379.0092 | -1065.6092 | -12.1657 | -12.1657 | 17760.4571 | 7485.537 |  |  | 12.1657 | 7228.4189 | 5074.9024 | 12685.5547
Middle | 902 | 313 | 40.3 | -0.19444 | 11.1944 | -2163.1944 | 873.09 | 364.3981 | -925.7063 | -10.3628 | -10.3628 | 17760.4571 | 7495.8998 |  |  | 10.3628 | 7238.7817 | 5082.1778 | 12678.2792
Middle | 903 | 314 | 39.7 | -0.13889 | 11.0278 | -1545.1389 | 873.09 | 353.6284 | -318.4205 | -3.5115 | -3.5115 | 17760.4571 | 7499.4113 |  |  | 3.5115 | 7242.2931 | 5084.6432 | 12675.8139
Middle | 904 | 315 | 39.3 | -0.069444 | 10.9167 | -772.5694 | 873.09 | 346.5382 | 447.0588 | 4.8804 | 4.8804 | 17765.3375 | 7499.4113 |  |  | 0 | 7242.2931 | 5084.6432 | 12680.6943
Middle | 905 | 316 | 39.2 | 0 | 10.8889 | 0 | 873.09 | 344.7769 | 1217.8669 | 13.2612 | 13.2612 | 17778.5987 | 7499.4113 |  |  | 0 | 7242.2931 | 5084.6432 | 12693.9555
Middle | 906 | 317 | 39.3 | 0.055556 | 10.9167 | 618.0556 | 873.09 | 346.5382 | 1837.6838 | 20.0614 | 20.0614 | 17798.6601 | 7499.4113 |  |  | 0 | 7242.2931 | 5084.6432 | 12714.0169
Middle | 907 | 318 | 39.6 | 0.097222 | 11 | 1081.5972 | 873.09 | 351.8491 | 2306.5363 | 25.3719 | 25.3719 | 17824.032 | 7499.4113 |  |  | 0 | 7242.2931 | 5084.6432 | 12739.3888
Middle | 908 | 319 | 40 | 0.15278 | 11.1111 | 1699.6528 | 873.09 | 358.9931 | 2931.7358 | 32.5748 | 32.5748 | 17856.6068 | 7499.4113 |  |  | 0 | 7242.2931 | 5084.6432 | 12771.9637
Middle | 909 | 320 | 40.7 | 0.19444 | 11.3056 | 2163.1944 | 873.09 | 371.6678 | 3407.9522 | 38.5288 | 38.5288 | 17895.1356 | 7499.4113 |  |  | 0 | 7242.2931 | 5084.6432 | 12810.4925
Middle | 910 | 321 | 41.4 | 0.20833 | 11.5 | 2317.7083 | 873.09 | 384.5623 | 3575.3607 | 41.1166 | 41.1166 | 17936.2523 | 7499.4113 |  |  | 0 | 7242.2931 | 5084.6432 | 12851.6091
Middle | 911 | 322 | 42.2 | 0.23611 | 11.7222 | 2626.7361 | 873.09 | 399.5682 | 3899.3944 | 45.7096 | 45.7096 | 17981.9618 | 7499.4113 |  |  | 0 | 7242.2931 | 5084.6432 | 12897.3187
Middle | 912 | 323 | 43.1 | 0.26389 | 11.9722 | 2935.7639 | 873.09 | 416.7932 | 4225.6471 | 50.5904 | 50.5904 | 18032.5522 | 7499.4113 |  |  | 0 | 7242.2931 | 5084.6432 | 12947.9091
Middle | 913 | 324 | 44.1 | 0.23611 | 12.25 | 2626.7361 | 873.09 | 436.3583 | 3936.1844 | 48.2183 | 48.2183 | 18080.7705 | 7499.4113 |  |  | 0 | 7242.2931 | 5084.6432 | 12996.1273
Middle | 914 | 325 | 44.8 | 0.19444 | 12.4444 | 2163.1944 | 873.09 | 450.3209 | 3486.6053 | 43.3889 | 43.3889 | 18124.1593 | 7499.4113 |  |  | 0 | 7242.2931 | 5084.6432 | 13039.5162
Middle | 915 | 326 | 45.5 | 0.13889 | 12.6389 | 1545.1389 | 873.09 | 464.5034 | 2882.7322 | 36.4345 | 36.4345 | 18160.5939 | 7499.4113 |  |  | 0 | 7242.2931 | 5084.6432 | 13075.9507
Middle | 916 | 327 | 45.8 | 0.097222 | 12.7222 | 1081.5972 | 873.09 | 470.6489 | 2425.3361 | 30.8557 | 30.8557 | 18191.4495 | 7499.4113 |  |  | 0 | 7242.2931 | 5084.6432 | 13106.8064
Middle | 917 | 328 | 46.2 | 0.083333 | 12.8333 | 927.0833 | 873.09 | 478.9057 | 2279.079 | 29.2482 | 29.2482 | 18220.6977 | 7499.4113 |  |  | 0 | 7242.2931 | 5084.6432 | 13136.0546
Middle | 918 | 329 | 46.4 | 0.041667 | 12.8889 | 463.5417 | 873.09 | 483.0611 | 1819.6927 | 23.4538 | 23.4538 | 18244.1515 | 7499.4113 |  |  | 0 | 7242.2931 | 5084.6432 | 13159.5084
Middle | 919 | 330 | 46.5 | 0.013889 | 12.9167 | 154.5139 | 873.09 | 485.1455 | 1512.7493 | 19.5397 | 19.5397 | 18263.6912 | 7499.4113 |  |  | 0 | 7242.2931 | 5084.6432 | 13179.0481
Middle | 920 | 331 | 46.5 | 0.013889 | 12.9167 | 154.5139 | 873.09 | 485.1455 | 1512.7493 | 19.5397 | 19.5397 | 18283.2309 | 7499.4113 |  |  | 0 | 7242.2931 | 5084.6432 | 13198.5877
Middle | 921 | 332 | 46.6 | 0 | 12.9444 | 0 | 873.09 | 487.2343 | 1360.3243 | 17.6086 | 17.6086 | 18300.8395 | 7499.4113 |  |  | 0 | 7242.2931 | 5084.6432 | 13216.1964
Middle | 922 | 333 | 46.5 | -0.013889 | 12.9167 | -154.5139 | 873.09 | 485.1455 | 1203.7216 | 15.5481 | 15.5481 | 18316.3876 | 7499.4113 |  |  | 0 | 7242.2931 | 5084.6432 | 13231.7444
Middle | 923 | 334 | 46.5 | -0.013889 | 12.9167 | -154.5139 | 873.09 | 485.1455 | 1203.7216 | 15.5481 | 15.5481 | 18331.9357 | 7499.4113 |  |  | 0 | 7242.2931 | 5084.6432 | 13247.2925
Middle | 924 | 335 | 46.4 | -0.013889 | 12.8889 | -154.5139 | 873.09 | 483.0611 | 1201.6372 | 15.4878 | 15.4878 | 18347.4235 | 7499.4113 |  |  | 0 | 7242.2931 | 5084.6432 | 13262.7803
Middle | 925 | 336 | 46.4 | 0 | 12.8889 | 0 | 873.09 | 483.0611 | 1356.1511 | 17.4793 | 17.4793 | 18364.9027 | 7499.4113 |  |  | 0 | 7242.2931 | 5084.6432 | 13280.2596
Middle | 926 | 337 | 46.4 | 0.013889 | 12.8889 | 154.5139 | 873.09 | 483.0611 | 1510.6649 | 19.4708 | 19.4708 | 18384.3735 | 7499.4113 |  |  | 0 | 7242.2931 | 5084.6432 | 13299.7304
Middle | 927 | 338 | 46.5 | 0 | 12.9167 | 0 | 873.09 | 485.1455 | 1358.2355 | 17.5439 | 17.5439 | 18401.9174 | 7499.4113 |  |  | 0 | 7242.2931 | 5084.6432 | 13317.2742
Middle | 928 | 339 | 46.4 | 0.013889 | 12.8889 | 154.5139 | 873.09 | 483.0611 | 1510.6649 | 19.4708 | 19.4708 | 18421.3882 | 7499.4113 |  |  | 0 | 7242.2931 | 5084.6432 | 13336.745
Middle | 929 | 340 | 46.6 | 0.027778 | 12.9444 | 309.0278 | 873.09 | 487.2343 | 1669.3521 | 21.6088 | 21.6088 | 18442.997 | 7499.4113 |  |  | 0 | 7242.2931 | 5084.6432 | 13358.3539
Middle | 930 | 341 | 46.6 | 0.027778 | 12.9444 | 309.0278 | 873.09 | 487.2343 | 1669.3521 | 21.6088 | 21.6088 | 18464.6059 | 7499.4113 |  |  | 0 | 7242.2931 | 5084.6432 | 13379.9627
Middle | 931 | 342 | 46.8 | 0.013889 | 13 | 154.5139 | 873.09 | 491.4256 | 1519.0295 | 19.7474 | 19.7474 | 18484.3532 | 7499.4113 |  |  | 0 | 7242.2931 | 5084.6432 | 13399.7101
Middle | 932 | 343 | 46.7 | 0.013889 | 12.9722 | 154.5139 | 873.09 | 489.3277 | 1516.9316 | 19.678 | 19.678 | 18504.0312 | 7499.4113 |  |  | 0 | 7242.2931 | 5084.6432 | 13419.3881
Middle | 933 | 344 | 46.9 | 0.027778 | 13.0278 | 309.0278 | 873.09 | 493.5279 | 1675.6457 | 21.8299 | 21.8299 | 18525.8612 | 7499.4113 |  |  | 0 | 7242.2931 | 5084.6432 | 13441.218
Middle | 934 | 345 | 46.9 | 0 | 13.0278 | 0 | 873.09 | 493.5279 | 1366.6179 | 17.804 | 17.804 | 18543.6652 | 7499.4113 |  |  | 0 | 7242.2931 | 5084.6432 | 13459.022
Middle | 935 | 346 | 46.9 | -0.013889 | 13.0278 | -154.5139 | 873.09 | 493.5279 | 1212.1041 | 15.791 | 15.791 | 18559.4562 | 7499.4113 |  |  | 0 | 7242.2931 | 5084.6432 | 13474.813
Middle | 936 | 347 | 46.8 | 0.013889 | 13 | 154.5139 | 873.09 | 491.4256 | 1519.0295 | 19.7474 | 19.7474 | 18579.2036 | 7499.4113 |  |  | 0 | 7242.2931 | 5084.6432 | 13494.5604
Middle | 937 | 348 | 47 | 0.013889 | 13.0556 | 154.5139 | 873.09 | 495.6348 | 1523.2387 | 19.8867 | 19.8867 | 18599.0903 | 7499.4113 |  |  | 0 | 7242.2931 | 5084.6432 | 13514.4471
Middle | 938 | 349 | 46.9 | -0.013889 | 13.0278 | -154.5139 | 873.09 | 493.5279 | 1212.1041 | 15.791 | 15.791 | 18614.8813 | 7499.4113 |  |  | 0 | 7242.2931 | 5084.6432 | 13530.2381
Middle | 939 | 350 | 46.9 | 0 | 13.0278 | 0 | 873.09 | 493.5279 | 1366.6179 | 17.804 | 17.804 | 18632.6853 | 7499.4113 |  |  | 0 | 7242.2931 | 5084.6432 | 13548.0421
Middle | 940 | 351 | 46.9 | -0.013889 | 13.0278 | -154.5139 | 873.09 | 493.5279 | 1212.1041 | 15.791 | 15.791 | 18648.4763 | 7499.4113 |  |  | 0 | 7242.2931 | 5084.6432 | 13563.8332
Middle | 941 | 352 | 46.8 | -0.097222 | 13 | -1081.5972 | 873.09 | 491.4256 | 282.9184 | 3.6779 | 3.6779 | 18652.1543 | 7499.4113 |  |  | 0 | 7242.2931 | 5084.6432 | 13567.5111
Middle | 942 | 353 | 46.2 | -0.16667 | 12.8333 | -1854.1667 | 873.09 | 478.9057 | -502.171 | -6.4445 | -6.4445 | 18652.1543 | 7505.8558 |  |  | 6.4445 | 7248.7377 | 5089.1677 | 13562.9866
Middle | 943 | 354 | 45.6 | -0.18056 | 12.6667 | -2008.6806 | 873.09 | 466.5474 | -669.0432 | -8.4745 | -8.4745 | 18652.1543 | 7514.3303 |  |  | 8.4745 | 7257.2122 | 5095.1175 | 13557.0368
Middle | 944 | 355 | 44.9 | -0.18056 | 12.4722 | -2008.6806 | 873.09 | 452.3335 | -683.2571 | -8.5217 | -8.5217 | 18652.1543 | 7522.8521 |  |  | 8.5217 | 7265.7339 | 5101.1004 | 13551.0539
Middle | 945 | 356 | 44.3 | -0.15278 | 12.3056 | -1699.6528 | 873.09 | 440.3252 | -386.2376 | -4.7529 | -4.7529 | 18652.1543 | 7527.6049 |  |  | 4.7529 | 7270.4868 | 5104.4373 | 13547.717
Middle | 946 | 357 | 43.8 | -0.097222 | 12.1667 | -1081.5972 | 873.09 | 430.4416 | 221.9344 | 2.7002 | 2.7002 | 18654.8545 | 7527.6049 |  |  | 0 | 7270.4868 | 5104.4373 | 13550.4172
Middle | 947 | 358 | 43.6 | -0.041667 | 12.1111 | -463.5417 | 873.09 | 426.5196 | 836.068 | 10.1257 | 10.1257 | 18664.9802 | 7527.6049 |  |  | 0 | 7270.4868 | 5104.4373 | 13560.5429
Middle | 948 | 359 | 43.5 | 0 | 12.0833 | 0 | 873.09 | 424.5654 | 1297.6554 | 15.68 | 15.68 | 18680.6602 | 7527.6049 |  |  | 0 | 7270.4868 | 5104.4373 | 13576.2229
Middle | 949 | 360 | 43.6 | 0.013889 | 12.1111 | 154.5139 | 873.09 | 426.5196 | 1454.1235 | 17.6111 | 17.6111 | 18698.2712 | 7527.6049 |  |  | 0 | 7270.4868 | 5104.4373 | 13593.834
Middle | 950 | 361 | 43.6 | -0.013889 | 12.1111 | -154.5139 | 873.09 | 426.5196 | 1145.0958 | 13.8684 | 13.8684 | 18712.1396 | 7527.6049 |  |  | 0 | 7270.4868 | 5104.4373 | 13607.7023
Middle | 951 | 362 | 43.5 | -0.013889 | 12.0833 | -154.5139 | 873.09 | 424.5654 | 1143.1415 | 13.813 | 13.813 | 18725.9526 | 7527.6049 |  |  | 0 | 7270.4868 | 5104.4373 | 13621.5153
Middle | 952 | 363 | 43.5 | 0 | 12.0833 | 0 | 873.09 | 424.5654 | 1297.6554 | 15.68 | 15.68 | 18741.6326 | 7527.6049 |  |  | 0 | 7270.4868 | 5104.4373 | 13637.1953
Middle | 953 | 364 | 43.5 | -0.013889 | 12.0833 | -154.5139 | 873.09 | 424.5654 | 1143.1415 | 13.813 | 13.813 | 18755.4455 | 7527.6049 |  |  | 0 | 7270.4868 | 5104.4373 | 13651.0083
Middle | 954 | 365 | 43.4 | -0.041667 | 12.0556 | -463.5417 | 873.09 | 422.6156 | 832.1639 | 10.0322 | 10.0322 | 18765.4777 | 7527.6049 |  |  | 0 | 7270.4868 | 5104.4373 | 13661.0405
Middle | 955 | 366 | 43.2 | -0.055556 | 12 | -618.0556 | 873.09 | 418.7295 | 673.7639 | 8.0852 | 8.0852 | 18773.5629 | 7527.6049 |  |  | 0 | 7270.4868 | 5104.4373 | 13669.1256
Middle | 956 | 367 | 43 | -0.069444 | 11.9444 | -772.5694 | 873.09 | 414.8613 | 515.3819 | 6.156 | 6.156 | 18779.7189 | 7527.6049 |  |  | 0 | 7270.4868 | 5104.4373 | 13675.2816
Middle | 957 | 368 | 42.7 | -0.083333 | 11.8611 | -927.0833 | 873.09 | 409.0928 | 355.0994 | 4.2119 | 4.2119 | 18783.9307 | 7527.6049 |  |  | 0 | 7270.4868 | 5104.4373 | 13679.4934
Middle | 958 | 369 | 42.4 | -0.055556 | 11.7778 | -618.0556 | 873.09 | 403.3646 | 658.399 | 7.7545 | 7.7545 | 18791.6852 | 7527.6049 |  |  | 0 | 7270.4868 | 5104.4373 | 13687.2479
Middle | 959 | 370 | 42.3 | -0.027778 | 11.75 | -309.0278 | 873.09 | 401.4642 | 965.5264 | 11.3449 | 11.3449 | 18803.0301 | 7527.6049 |  |  | 0 | 7270.4868 | 5104.4373 | 13698.5929
Middle | 960 | 371 | 42.2 | -0.027778 | 11.7222 | -309.0278 | 873.09 | 399.5682 | 963.6305 | 11.2959 | 11.2959 | 18814.326 | 7527.6049 |  |  | 0 | 7270.4868 | 5104.4373 | 13709.8888
Middle | 961 | 372 | 42.1 | -0.013889 | 11.6944 | -154.5139 | 873.09 | 397.6768 | 1116.2529 | 13.054 | 13.054 | 18827.38 | 7527.6049 |  |  | 0 | 7270.4868 | 5104.4373 | 13722.9427
Middle | 962 | 373 | 42.1 | -0.027778 | 11.6944 | -309.0278 | 873.09 | 397.6768 | 961.739 | 11.247 | 11.247 | 18838.627 | 7527.6049 |  |  | 0 | 7270.4868 | 5104.4373 | 13734.1897
Middle | 963 | 374 | 41.9 | -0.055556 | 11.6389 | -618.0556 | 873.09 | 393.9074 | 648.9418 | 7.553 | 7.553 | 18846.18 | 7527.6049 |  |  | 0 | 7270.4868 | 5104.4373 | 13741.7427
Middle | 964 | 375 | 41.7 | -0.055556 | 11.5833 | -618.0556 | 873.09 | 390.1559 | 645.1903 | 7.4735 | 7.4735 | 18853.6534 | 7527.6049 |  |  | 0 | 7270.4868 | 5104.4373 | 13749.2161
Middle | 965 | 376 | 41.5 | -0.055556 | 11.5278 | -618.0556 | 873.09 | 386.4224 | 641.4568 | 7.3946 | 7.3946 | 18861.048 | 7527.6049 |  |  | 0 | 7270.4868 | 5104.4373 | 13756.6107
Middle | 966 | 377 | 41.3 | -0.041667 | 11.4722 | -463.5417 | 873.09 | 382.7068 | 792.2551 | 9.0889 | 9.0889 | 18870.1369 | 7527.6049 |  |  | 0 | 7270.4868 | 5104.4373 | 13765.6996
Middle | 967 | 378 | 41.2 | -0.041667 | 11.4444 | -463.5417 | 873.09 | 380.8557 | 790.4041 | 9.0457 | 9.0457 | 18879.1826 | 7527.6049 |  |  | 0 | 7270.4868 | 5104.4373 | 13774.7454
Middle | 968 | 379 | 41 | -0.041667 | 11.3889 | -463.5417 | 873.09 | 377.1671 | 786.7154 | 8.9598 | 8.9598 | 18888.1425 | 7527.6049 |  |  | 0 | 7270.4868 | 5104.4373 | 13783.7052
Middle | 969 | 380 | 40.9 | -0.055556 | 11.3611 | -618.0556 | 873.09 | 375.3295 | 630.3639 | 7.1616 | 7.1616 | 18895.3041 | 7527.6049 |  |  | 0 | 7270.4868 | 5104.4373 | 13790.8668
Middle | 970 | 381 | 40.6 | -0.16667 | 11.2778 | -1854.1667 | 873.09 | 369.8436 | -611.233 | -6.8934 | -6.8934 | 18895.3041 | 7534.4983 |  |  | 6.8934 | 7277.3802 | 5109.2769 | 13786.0272
Middle | 971 | 382 | 39.7 | -0.43056 | 11.0278 | -4789.9306 | 873.09 | 353.6284 | -3563.2122 | -39.2943 | -39.2943 | 18895.3041 | 7573.7926 |  |  | 39.2943 | 7316.6745 | 5136.8645 | 13758.4395
Middle | 972 | 383 | 37.5 | -0.58333 | 10.4167 | -6489.5833 | 873.09 | 315.5212 | -5300.9721 | -55.2185 | -55.2185 | 18895.3041 | 7629.0111 |  |  | 55.2185 | 7371.8929 | 5175.6321 | 13719.672
Middle | 973 | 384 | 35.5 | -0.58333 | 9.8611 | -6489.5833 | 873.09 | 282.7631 | -5333.7302 | -52.5965 | -52.5965 | 18895.3041 | 7681.6076 |  |  | 52.5965 | 7424.4894 | 5212.5589 | 13682.7452
Middle | 974 | 385 | 33.3 | -0.56944 | 9.25 | -6335.0694 | 873.09 | 248.8024 | -5213.1771 | -48.2219 | -48.2219 | 18895.3041 | 7729.8295 |  |  | 48.2219 | 7472.7113 | 5246.4143 | 13648.8898
Middle | 975 | 386 | 31.4 | -0.68056 | 8.7222 | -7571.1806 | 873.09 | 221.2205 | -6476.8701 | -56.4927 | -56.4927 | 18895.3041 | 7786.3222 |  |  | 56.4927 | 7529.204 | 5286.0765 | 13609.2276
Middle | 976 | 387 | 28.4 | -0.84722 | 7.8889 | -9425.3472 | 873.09 | 180.9684 | -8371.2888 | -66.0402 | -66.0402 | 18895.3041 | 7852.3623 |  |  | 66.0402 | 7595.2442 | 5332.4418 | 13562.8623
Middle | 977 | 388 | 25.3 | -0.83333 | 7.0278 | -9270.8333 | 873.09 | 143.6174 | -8254.1259 | -58.0082 | -58.0082 | 18895.3041 | 7910.3705 |  |  | 58.0082 | 7653.2524 | 5373.1679 | 13522.1362
Middle | 978 | 389 | 22.4 | -0.86111 | 6.2222 | -9579.8611 | 873.09 | 112.5802 | -8594.1909 | -53.475 | -53.475 | 18895.3041 | 7963.8455 |  |  | 53.475 | 7706.7273 | 5410.7115 | 13484.5926
Middle | 979 | 390 | 19.1 | -0.95833 | 5.3056 | -10661.4583 | 873.09 | 81.8527 | -9706.5157 | -51.4985 | -51.4985 | 18895.3041 | 8015.3439 |  |  | 51.4985 | 7758.2258 | 5446.8673 | 13448.4368
Middle | 980 | 391 | 15.5 | -0.98611 | 4.3056 | -10970.4861 | 873.09 | 53.9051 | -10043.4911 | -43.2428 | -43.2428 | 18895.3041 | 8058.5867 |  |  | 43.2428 | 7801.4686 | 5477.2271 | 13418.077
Middle | 981 | 392 | 12 | -0.93056 | 3.3333 | -10352.4306 | 873.09 | 32.3094 | -9447.0312 | -31.4901 | -31.4901 | 18895.3041 | 8090.0768 |  |  | 31.4901 | 7832.9587 | 5499.3355 | 13395.9686
Middle | 982 | 393 | 8.8 | -0.83333 | 2.4444 | -9270.8333 | 873.09 | 17.3753 | -8380.3681 | -20.4853 | -20.4853 | 18895.3041 | 8110.5622 |  |  | 20.4853 | 7853.444 | 5513.7178 | 13381.5863
Middle | 983 | 394 | 6 | -0.72222 | 1.6667 | -8034.7222 | 873.09 | 8.0773 | -7153.5549 | -11.9226 | -11.9226 | 18895.3041 | 8122.4848 |  |  | 11.9226 | 7865.3666 | 5522.0884 | 13373.2157
Middle | 984 | 395 | 3.6 | -0.61111 | 1 | -6798.6111 | 873.09 | 2.9078 | -5922.6133 | -5.9226 | -5.9226 | 18895.3041 | 8128.4074 |  |  | 5.9226 | 7871.2892 | 5526.2465 | 13369.0576
Middle | 985 | 396 | 1.6 | -0.5 | 0.44444 | -5562.5 | 873.09 | 0.57439 | -4688.8356 | -2.0839 | -2.0839 | 18895.3041 | 8130.4913 |  |  | 2.0839 | 7873.3732 | 5527.7096 | 13367.5945
Middle | 986 | 397 | 0 | -0.22222 | 0 | -2472.2222 | 873.09 | 0 | -1599.1322 | 0 | 0 | 18895.3041 | 8130.4913 |  |  | 0 | 7873.3732 | 5527.7096 | 13367.5945
Middle | 987 | 398 | 0 | 0 | 0 | 0 | 873.09 | 0 | 873.09 | 0 | 0 | 18895.3041 | 8130.4913 |  |  | 0 | 7873.3732 | 5527.7096 | 13367.5945
Middle | 988 | 399 | 0 | 0 | 0 | 0 | 873.09 | 0 | 873.09 | 0 | 0 | 18895.3041 | 8130.4913 |  |  | 0 | 7873.3732 | 5527.7096 | 13367.5945
Middle | 989 | 400 | 0 | 0 | 0 | 0 | 873.09 | 0 | 873.09 | 0 | 0 | 18895.3041 | 8130.4913 |  |  | 0 | 7873.3732 | 5527.7096 | 13367.5945
Middle | 990 | 401 | 0 | 0 | 0 | 0 | 873.09 | 0 | 873.09 | 0 | 0 | 18895.3041 | 8130.4913 |  |  | 0 | 7873.3732 | 5527.7096 | 13367.5945
Middle | 991 | 402 | 0 | 0 | 0 | 0 | 873.09 | 0 | 873.09 | 0 | 0 | 18895.3041 | 8130.4913 |  |  | 0 | 7873.3732 | 5527.7096 | 13367.5945
Middle | 992 | 403 | 0 | 0 | 0 | 0 | 873.09 | 0 | 873.09 | 0 | 0 | 18895.3041 | 8130.4913 |  |  | 0 | 7873.3732 | 5527.7096 | 13367.5945
Middle | 993 | 404 | 0 | 0 | 0 | 0 | 873.09 | 0 | 873.09 | 0 | 0 | 18895.3041 | 8130.4913 |  |  | 0 | 7873.3732 | 5527.7096 | 13367.5945
Middle | 994 | 405 | 0 | 0 | 0 | 0 | 873.09 | 0 | 873.09 | 0 | 0 | 18895.3041 | 8130.4913 |  |  | 0 | 7873.3732 | 5527.7096 | 13367.5945
Middle | 995 | 406 | 0 | 0 | 0 | 0 | 873.09 | 0 | 873.09 | 0 | 0 | 18895.3041 | 8130.4913 |  |  | 0 | 7873.3732 | 5527.7096 | 13367.5945
Middle | 996 | 407 | 0 | 0 | 0 | 0 | 873.09 | 0 | 873.09 | 0 | 0 | 18895.3041 | 8130.4913 |  |  | 0 | 7873.3732 | 5527.7096 | 13367.5945
Middle | 997 | 408 | 0 | 0 | 0 | 0 | 873.09 | 0 | 873.09 | 0 | 0 | 18895.3041 | 8130.4913 |  |  | 0 | 7873.3732 | 5527.7096 | 13367.5945
Middle | 998 | 409 | 0 | 0 | 0 | 0 | 873.09 | 0 | 873.09 | 0 | 0 | 18895.3041 | 8130.4913 |  |  | 0 | 7873.3732 | 5527.7096 | 13367.5945
Middle | 999 | 410 | 0 | 0 | 0 | 0 | 873.09 | 0 | 873.09 | 0 | 0 | 18895.3041 | 8130.4913 |  |  | 0 | 7873.3732 | 5527.7096 | 13367.5945
Middle | 1000 | 411 | 0 | 0 | 0 | 0 | 873.09 | 0 | 873.09 | 0 | 0 | 18895.3041 | 8130.4913 |  |  | 0 | 7873.3732 | 5527.7096 | 13367.5945
Middle | 1001 | 412 | 0 | 0 | 0 | 0 | 873.09 | 0 | 873.09 | 0 | 0 | 18895.3041 | 8130.4913 |  |  | 0 | 7873.3732 | 5527.7096 | 13367.5945
Middle | 1002 | 413 | 0 | 0 | 0 | 0 | 873.09 | 0 | 873.09 | 0 | 0 | 18895.3041 | 8130.4913 |  |  | 0 | 7873.3732 | 5527.7096 | 13367.5945
Middle | 1003 | 414 | 0 | 0 | 0 | 0 | 873.09 | 0 | 873.09 | 0 | 0 | 18895.3041 | 8130.4913 |  |  | 0 | 7873.3732 | 5527.7096 | 13367.5945
Middle | 1004 | 415 | 0 | 0 | 0 | 0 | 873.09 | 0 | 873.09 | 0 | 0 | 18895.3041 | 8130.4913 |  |  | 0 | 7873.3732 | 5527.7096 | 13367.5945
Middle | 1005 | 416 | 0 | 0 | 0 | 0 | 873.09 | 0 | 873.09 | 0 | 0 | 18895.3041 | 8130.4913 |  |  | 0 | 7873.3732 | 5527.7096 | 13367.5945
Middle | 1006 | 417 | 0 | 0 | 0 | 0 | 873.09 | 0 | 873.09 | 0 | 0 | 18895.3041 | 8130.4913 |  |  | 0 | 7873.3732 | 5527.7096 | 13367.5945
Middle | 1007 | 418 | 0 | 0 | 0 | 0 | 873.09 | 0 | 873.09 | 0 | 0 | 18895.3041 | 8130.4913 |  |  | 0 | 7873.3732 | 5527.7096 | 13367.5945
Middle | 1008 | 419 | 0 | 0 | 0 | 0 | 873.09 | 0 | 873.09 | 0 | 0 | 18895.3041 | 8130.4913 |  |  | 0 | 7873.3732 | 5527.7096 | 13367.5945
Middle | 1009 | 420 | 0 | 0 | 0 | 0 | 873.09 | 0 | 873.09 | 0 | 0 | 18895.3041 | 8130.4913 |  |  | 0 | 7873.3732 | 5527.7096 | 13367.5945
Middle | 1010 | 421 | 0 | 0 | 0 | 0 | 873.09 | 0 | 873.09 | 0 | 0 | 18895.3041 | 8130.4913 |  |  | 0 | 7873.3732 | 5527.7096 | 13367.5945
Middle | 1011 | 422 | 0 | 0 | 0 | 0 | 873.09 | 0 | 873.09 | 0 | 0 | 18895.3041 | 8130.4913 |  |  | 0 | 7873.3732 | 5527.7096 | 13367.5945
Middle | 1012 | 423 | 0 | 0 | 0 | 0 | 873.09 | 0 | 873.09 | 0 | 0 | 18895.3041 | 8130.4913 |  |  | 0 | 7873.3732 | 5527.7096 | 13367.5945
Middle | 1013 | 424 | 0 | 0 | 0 | 0 | 873.09 | 0 | 873.09 | 0 | 0 | 18895.3041 | 8130.4913 |  |  | 0 | 7873.3732 | 5527.7096 | 13367.5945
Middle | 1014 | 425 | 0 | 0 | 0 | 0 | 873.09 | 0 | 873.09 | 0 | 0 | 18895.3041 | 8130.4913 |  |  | 0 | 7873.3732 | 5527.7096 | 13367.5945
Middle | 1015 | 426 | 0 | 0 | 0 | 0 | 873.09 | 0 | 873.09 | 0 | 0 | 18895.3041 | 8130.4913 |  |  | 0 | 7873.3732 | 5527.7096 | 13367.5945
Middle | 1016 | 427 | 0 | 0 | 0 | 0 | 873.09 | 0 | 873.09 | 0 | 0 | 18895.3041 | 8130.4913 |  |  | 0 | 7873.3732 | 5527.7096 | 13367.5945
Middle | 1017 | 428 | 0 | 0 | 0 | 0 | 873.09 | 0 | 873.09 | 0 | 0 | 18895.3041 | 8130.4913 |  |  | 0 | 7873.3732 | 5527.7096 | 13367.5945
Middle | 1018 | 429 | 0 | 0 | 0 | 0 | 873.09 | 0 | 873.09 | 0 | 0 | 18895.3041 | 8130.4913 |  |  | 0 | 7873.3732 | 5527.7096 | 13367.5945
Middle | 1019 | 430 | 0 | 0 | 0 | 0 | 873.09 | 0 | 873.09 | 0 | 0 | 18895.3041 | 8130.4913 |  |  | 0 | 7873.3732 | 5527.7096 | 13367.5945
Middle | 1020 | 431 | 0 | 0 | 0 | 0 | 873.09 | 0 | 873.09 | 0 | 0 | 18895.3041 | 8130.4913 |  |  | 0 | 7873.3732 | 5527.7096 | 13367.5945
Middle | 1021 | 432 | 0 | 0 | 0 | 0 | 873.09 | 0 | 873.09 | 0 | 0 | 18895.3041 | 8130.4913 |  |  | 0 | 7873.3732 | 5527.7096 | 13367.5945
Middle | 1022 | 433 | 0 | 0 | 0 | 0 | 873.09 | 0 | 873.09 | 0 | 0 | 18895.3041 | 8130.4913 |  |  | 0 | 7873.3732 | 5527.7096 | 13367.5945
High | 1023 | 1 | 0 | 0 | 0 | 0 | 873.09 | 0 | 873.09 | 0 | 0 | 18895.3041 | 8130.4913 |  |  | 0 | 7873.3732 | 5527.7096 | 13367.5945
High | 1024 | 2 | 0 | 0 | 0 | 0 | 873.09 | 0 | 873.09 | 0 | 0 | 18895.3041 | 8130.4913 |  |  | 0 | 7873.3732 | 5527.7096 | 13367.5945
High | 1025 | 3 | 0 | 0 | 0 | 0 | 873.09 | 0 | 873.09 | 0 | 0 | 18895.3041 | 8130.4913 |  |  | 0 | 7873.3732 | 5527.7096 | 13367.5945
High | 1026 | 4 | 0 | 0.15278 | 0 | 1699.6528 | 873.09 | 0 | 2572.7428 | 0 | 0 | 18895.3041 | 8130.4913 |  |  | 0 | 7873.3732 | 5527.7096 | 13367.5945
High | 1027 | 5 | 1.1 | 0.41667 | 0.30556 | 4635.4167 | 873.09 | 0.27149 | 5508.7782 | 1.6832 | 1.6832 | 18896.9873 | 8130.4913 |  |  | 0 | 7873.3732 | 5527.7096 | 13369.2778
High | 1028 | 6 | 3 | 0.63889 | 0.83333 | 7107.6389 | 873.09 | 2.0193 | 7982.7482 | 6.6523 | 6.6523 | 18903.6396 | 8130.4913 |  |  | 0 | 7873.3732 | 5527.7096 | 13375.9301
High | 1029 | 7 | 5.7 | 0.75 | 1.5833 | 8343.75 | 873.09 | 7.2898 | 9224.1298 | 14.6049 | 14.6049 | 18918.2445 | 8130.4913 |  |  | 0 | 7873.3732 | 5527.7096 | 13390.5349
High | 1030 | 8 | 8.4 | 0.75 | 2.3333 | 8343.75 | 873.09 | 15.8316 | 9232.6716 | 21.5429 | 21.5429 | 18939.7874 | 8130.4913 |  |  | 0 | 7873.3732 | 5527.7096 | 13412.0778
High | 1031 | 9 | 11.1 | 0.77778 | 3.0833 | 8652.7778 | 873.09 | 27.6447 | 9553.5125 | 29.4567 | 29.4567 | 18969.2441 | 8130.4913 |  |  | 0 | 7873.3732 | 5527.7096 | 13441.5345
High | 1032 | 10 | 14 | 0.81944 | 3.8889 | 9116.3194 | 873.09 | 43.9766 | 10033.3861 | 39.0187 | 39.0187 | 19008.2628 | 8130.4913 |  |  | 0 | 7873.3732 | 5527.7096 | 13480.5532
High | 1033 | 11 | 17 | 0.84722 | 4.7222 | 9425.3472 | 873.09 | 64.8431 | 10363.2803 | 48.9377 | 48.9377 | 19057.2005 | 8130.4913 |  |  | 0 | 7873.3732 | 5527.7096 | 13529.4909
High | 1034 | 12 | 20.1 | 0.79167 | 5.5833 | 8807.2917 | 873.09 | 90.648 | 9771.0297 | 54.5549 | 54.5549 | 19111.7554 | 8130.4913 |  |  | 0 | 7873.3732 | 5527.7096 | 13584.0458
High | 1035 | 13 | 22.7 | 0.48611 | 6.3056 | 5407.9861 | 873.09 | 115.616 | 6396.6921 | 40.3347 | 40.3347 | 19152.0901 | 8130.4913 |  |  | 0 | 7873.3732 | 5527.7096 | 13624.3805
High | 1036 | 14 | 23.6 | 0.25 | 6.5556 | 2781.25 | 873.09 | 124.9655 | 3779.3055 | 24.7754 | 24.7754 | 19176.8656 | 8130.4913 |  |  | 0 | 7873.3732 | 5527.7096 | 13649.156
High | 1037 | 15 | 24.5 | 0.16667 | 6.8056 | 1854.1667 | 873.09 | 134.6785 | 2861.9352 | 19.4771 | 19.4771 | 19196.3426 | 8130.4913 |  |  | 0 | 7873.3732 | 5527.7096 | 13668.633
High | 1038 | 16 | 24.8 | 0.027778 | 6.8889 | 309.0278 | 873.09 | 137.9969 | 1320.1147 | 9.0941 | 9.0941 | 19205.4367 | 8130.4913 |  |  | 0 | 7873.3732 | 5527.7096 | 13677.7272
High | 1039 | 17 | 24.7 | -0.027778 | 6.8611 | -309.0278 | 873.09 | 136.8863 | 700.9485 | 4.8093 | 4.8093 | 19210.246 | 8130.4913 |  |  | 0 | 7873.3732 | 5527.7096 | 13682.5365
High | 1040 | 18 | 24.6 | 0.013889 | 6.8333 | 154.5139 | 873.09 | 135.7801 | 1163.384 | 7.9498 | 7.9498 | 19218.1958 | 8130.4913 |  |  | 0 | 7873.3732 | 5527.7096 | 13690.4862
High | 1041 | 19 | 24.8 | 0.055556 | 6.8889 | 618.0556 | 873.09 | 137.9969 | 1629.1425 | 11.223 | 11.223 | 19229.4188 | 8130.4913 |  |  | 0 | 7873.3732 | 5527.7096 | 13701.7092
High | 1042 | 20 | 25 | 0.069444 | 6.9444 | 772.5694 | 873.09 | 140.2317 | 1785.8911 | 12.402 | 12.402 | 19241.8208 | 8130.4913 |  |  | 0 | 7873.3732 | 5527.7096 | 13714.1112
High | 1043 | 21 | 25.3 | 0.083333 | 7.0278 | 927.0833 | 873.09 | 143.6174 | 1943.7907 | 13.6605 | 13.6605 | 19255.4813 | 8130.4913 |  |  | 0 | 7873.3732 | 5527.7096 | 13727.7718
High | 1044 | 22 | 25.6 | 0.097222 | 7.1111 | 1081.5972 | 873.09 | 147.0436 | 2101.7308 | 14.9456 | 14.9456 | 19270.427 | 8130.4913 |  |  | 0 | 7873.3732 | 5527.7096 | 13742.7174
High | 1045 | 23 | 26 | 0.069444 | 7.2222 | 772.5694 | 873.09 | 151.6746 | 1797.334 | 12.9807 | 12.9807 | 19283.4077 | 8130.4913 |  |  | 0 | 7873.3732 | 5527.7096 | 13755.6982
High | 1046 | 24 | 26.1 | 0.041667 | 7.25 | 463.5417 | 873.09 | 152.8435 | 1489.4752 | 10.7987 | 10.7987 | 19294.2064 | 8130.4913 |  |  | 0 | 7873.3732 | 5527.7096 | 13766.4969
High | 1047 | 25 | 26.3 | 0.069444 | 7.3056 | 772.5694 | 873.09 | 155.1949 | 1800.8544 | 13.1562 | 13.1562 | 19307.3627 | 8130.4913 |  |  | 0 | 7873.3732 | 5527.7096 | 13779.6531
High | 1048 | 26 | 26.6 | 0.083333 | 7.3889 | 927.0833 | 873.09 | 158.7557 | 1958.929 | 14.4743 | 14.4743 | 19321.837 | 8130.4913 |  |  | 0 | 7873.3732 | 5527.7096 | 13794.1274
High | 1049 | 27 | 26.9 | 0.097222 | 7.4722 | 1081.5972 | 873.09 | 162.3569 | 2117.0441 | 15.819 | 15.819 | 19337.656 | 8130.4913 |  |  | 0 | 7873.3732 | 5527.7096 | 13809.9464
High | 1050 | 28 | 27.3 | 0.11111 | 7.5833 | 1236.1111 | 873.09 | 167.2212 | 2276.4223 | 17.2629 | 17.2629 | 19354.9189 | 8130.4913 |  |  | 0 | 7873.3732 | 5527.7096 | 13827.2093
High | 1051 | 29 | 27.7 | 0.11111 | 7.6944 | 1236.1111 | 873.09 | 172.1574 | 2281.3585 | 17.5538 | 17.5538 | 19372.4727 | 8130.4913 |  |  | 0 | 7873.3732 | 5527.7096 | 13844.7631
High | 1052 | 30 | 28.1 | 0.11111 | 7.8056 | 1236.1111 | 873.09 | 177.1653 | 2286.3664 | 17.8464 | 17.8464 | 19390.319 | 8130.4913 |  |  | 0 | 7873.3732 | 5527.7096 | 13862.6094
High | 1053 | 31 | 28.5 | 0.16667 | 7.9167 | 1854.1667 | 873.09 | 182.2451 | 2909.5017 | 23.0336 | 23.0336 | 19413.3526 | 8130.4913 |  |  | 0 | 7873.3732 | 5527.7096 | 13885.643
High | 1054 | 32 | 29.3 | 0.26389 | 8.1389 | 2935.7639 | 873.09 | 192.62 | 4001.4739 | 32.5676 | 32.5676 | 19445.9201 | 8130.4913 |  |  | 0 | 7873.3732 | 5527.7096 | 13918.2106
High | 1055 | 33 | 30.4 | 0.34722 | 8.4444 | 3862.8472 | 873.09 | 207.3544 | 4943.2916 | 41.7434 | 41.7434 | 19487.6635 | 8130.4913 |  |  | 0 | 7873.3732 | 5527.7096 | 13959.9539
High | 1056 | 34 | 31.8 | 0.45833 | 8.8333 | 5098.9583 | 873.09 | 226.8926 | 6198.9409 | 54.7573 | 54.7573 | 19542.4208 | 8130.4913 |  |  | 0 | 7873.3732 | 5527.7096 | 14014.7112
High | 1057 | 35 | 33.7 | 0.55556 | 9.3611 | 6180.5556 | 873.09 | 254.8155 | 7308.4611 | 68.4153 | 68.4153 | 19610.8361 | 8130.4913 |  |  | 0 | 7873.3732 | 5527.7096 | 14083.1265
High | 1058 | 36 | 35.8 | 0.56944 | 9.9444 | 6335.0694 | 873.09 | 287.5624 | 7495.7219 | 74.5408 | 74.5408 | 19685.3769 | 8130.4913 |  |  | 0 | 7873.3732 | 5527.7096 | 14157.6673
High | 1059 | 37 | 37.8 | 0.51389 | 10.5 | 5717.0139 | 873.09 | 320.5898 | 6910.6937 | 72.5623 | 72.5623 | 19757.9392 | 8130.4913 |  |  | 0 | 7873.3732 | 5527.7096 | 14230.2296
High | 1060 | 38 | 39.5 | 0.41667 | 10.9722 | 4635.4167 | 873.09 | 350.0743 | 5858.581 | 64.2817 | 64.2817 | 19822.2208 | 8130.4913 |  |  | 0 | 7873.3732 | 5527.7096 | 14294.5113
High | 1061 | 39 | 40.8 | 0.31944 | 11.3333 | 3553.8194 | 873.09 | 373.4964 | 4800.4058 | 54.4046 | 54.4046 | 19876.6254 | 8130.4913 |  |  | 0 | 7873.3732 | 5527.7096 | 14348.9159
High | 1062 | 40 | 41.8 | 0.22222 | 11.6111 | 2472.2222 | 873.09 | 392.0294 | 3737.3416 | 43.3947 | 43.3947 | 19920.0201 | 8130.4913 |  |  | 0 | 7873.3732 | 5527.7096 | 14392.3105
High | 1063 | 41 | 42.4 | 0.16667 | 11.7778 | 1854.1667 | 873.09 | 403.3646 | 3130.6213 | 36.8718 | 36.8718 | 19956.8919 | 8130.4913 |  |  | 0 | 7873.3732 | 5527.7096 | 14429.1823
High | 1064 | 42 | 43 | 0.13889 | 11.9444 | 1545.1389 | 873.09 | 414.8613 | 2833.0902 | 33.8397 | 33.8397 | 19990.7316 | 8130.4913 |  |  | 0 | 7873.3732 | 5527.7096 | 14463.022
High | 1065 | 43 | 43.4 | 0.13889 | 12.0556 | 1545.1389 | 873.09 | 422.6156 | 2840.8445 | 34.248 | 34.248 | 20024.9795 | 8130.4913 |  |  | 0 | 7873.3732 | 5527.7096 | 14497.27
High | 1066 | 44 | 44 | 0.15278 | 12.2222 | 1699.6528 | 873.09 | 434.3816 | 3007.1244 | 36.7537 | 36.7537 | 20061.7333 | 8130.4913 |  |  | 0 | 7873.3732 | 5527.7096 | 14534.0237
High | 1067 | 45 | 44.5 | 0.13889 | 12.3611 | 1545.1389 | 873.09 | 444.31 | 2862.5389 | 35.3842 | 35.3842 | 20097.1174 | 8130.4913 |  |  | 0 | 7873.3732 | 5527.7096 | 14569.4079
High | 1068 | 46 | 45 | 0.13889 | 12.5 | 1545.1389 | 873.09 | 454.3506 | 2872.5795 | 35.9072 | 35.9072 | 20133.0247 | 8130.4913 |  |  | 0 | 7873.3732 | 5527.7096 | 14605.3151
High | 1069 | 47 | 45.5 | 0.15278 | 12.6389 | 1699.6528 | 873.09 | 464.5034 | 3037.2461 | 38.3874 | 38.3874 | 20171.4121 | 8130.4913 |  |  | 0 | 7873.3732 | 5527.7096 | 14643.7025
High | 1070 | 48 | 46.1 | 0.13889 | 12.8056 | 1545.1389 | 873.09 | 476.8348 | 2895.0637 | 37.0729 | 37.0729 | 20208.485 | 8130.4913 |  |  | 0 | 7873.3732 | 5527.7096 | 14680.7754
High | 1071 | 49 | 46.5 | 0.11111 | 12.9167 | 1236.1111 | 873.09 | 485.1455 | 2594.3466 | 33.5103 | 33.5103 | 20241.9953 | 8130.4913 |  |  | 0 | 7873.3732 | 5527.7096 | 14714.2857
High | 1072 | 50 | 46.9 | 0.125 | 13.0278 | 1390.625 | 873.09 | 493.5279 | 2757.2429 | 35.9207 | 35.9207 | 20277.916 | 8130.4913 |  |  | 0 | 7873.3732 | 5527.7096 | 14750.2065
High | 1073 | 51 | 47.4 | 0.15278 | 13.1667 | 1699.6528 | 873.09 | 504.107 | 3076.8498 | 40.5119 | 40.5119 | 20318.4279 | 8130.4913 |  |  | 0 | 7873.3732 | 5527.7096 | 14790.7183
High | 1074 | 52 | 48 | 0.15278 | 13.3333 | 1699.6528 | 873.09 | 516.95 | 3089.6928 | 41.1959 | 41.1959 | 20359.6238 | 8130.4913 |  |  | 0 | 7873.3732 | 5527.7096 | 14831.9142
High | 1075 | 53 | 48.5 | 0.15278 | 13.4722 | 1699.6528 | 873.09 | 527.7759 | 3100.5187 | 41.7709 | 41.7709 | 20401.3947 | 8130.4913 |  |  | 0 | 7873.3732 | 5527.7096 | 14873.6851
High | 1076 | 54 | 49.1 | 0.16667 | 13.6389 | 1854.1667 | 873.09 | 540.915 | 3268.1717 | 44.5742 | 44.5742 | 20445.9689 | 8130.4913 |  |  | 0 | 7873.3732 | 5527.7096 | 14918.2593
High | 1077 | 55 | 49.7 | 0.15278 | 13.8056 | 1699.6528 | 873.09 | 554.2157 | 3126.9585 | 43.1694 | 43.1694 | 20489.1383 | 8130.4913 |  |  | 0 | 7873.3732 | 5527.7096 | 14961.4287
High | 1078 | 56 | 50.2 | 0.11111 | 13.9444 | 1236.1111 | 873.09 | 565.423 | 2674.6241 | 37.2961 | 37.2961 | 20526.4345 | 8130.4913 |  |  | 0 | 7873.3732 | 5527.7096 | 14998.7249
High | 1079 | 57 | 50.5 | 0.083333 | 14.0278 | 927.0833 | 873.09 | 572.2013 | 2372.3746 | 33.2791 | 33.2791 | 20559.7136 | 8130.4913 |  |  | 0 | 7873.3732 | 5527.7096 | 15032.004
High | 1080 | 58 | 50.8 | 0.083333 | 14.1111 | 927.0833 | 873.09 | 579.0199 | 2379.1932 | 33.5731 | 33.5731 | 20593.2867 | 8130.4913 |  |  | 0 | 7873.3732 | 5527.7096 | 15065.5771
High | 1081 | 59 | 51.1 | 0.069444 | 14.1944 | 772.5694 | 873.09 | 585.8789 | 2231.5384 | 31.6754 | 31.6754 | 20624.9621 | 8130.4913 |  |  | 0 | 7873.3732 | 5527.7096 | 15097.2525
High | 1082 | 60 | 51.3 | 0.027778 | 14.25 | 309.0278 | 873.09 | 590.474 | 1772.5918 | 25.2594 | 25.2594 | 20650.2215 | 8130.4913 |  |  | 0 | 7873.3732 | 5527.7096 | 15122.512
High | 1083 | 61 | 51.3 | 0 | 14.25 | 0 | 873.09 | 590.474 | 1463.564 | 20.8558 | 20.8558 | 20671.0773 | 8130.4913 |  |  | 0 | 7873.3732 | 5527.7096 | 15143.3678
High | 1084 | 62 | 51.3 | 0 | 14.25 | 0 | 873.09 | 590.474 | 1463.564 | 20.8558 | 20.8558 | 20691.9331 | 8130.4913 |  |  | 0 | 7873.3732 | 5527.7096 | 15164.2235
High | 1085 | 63 | 51.3 | -0.013889 | 14.25 | -154.5139 | 873.09 | 590.474 | 1309.0501 | 18.654 | 18.654 | 20710.5871 | 8130.4913 |  |  | 0 | 7873.3732 | 5527.7096 | 15182.8775
High | 1086 | 64 | 51.2 | -0.027778 | 14.2222 | -309.0278 | 873.09 | 588.1742 | 1152.2364 | 16.3874 | 16.3874 | 20726.9744 | 8130.4913 |  |  | 0 | 7873.3732 | 5527.7096 | 15199.2649
High | 1087 | 65 | 51.1 | 0 | 14.1944 | 0 | 873.09 | 585.8789 | 1458.9689 | 20.7093 | 20.7093 | 20747.6837 | 8130.4913 |  |  | 0 | 7873.3732 | 5527.7096 | 15219.9741
High | 1088 | 66 | 51.2 | 0.041667 | 14.2222 | 463.5417 | 873.09 | 588.1742 | 1924.8059 | 27.375 | 27.375 | 20775.0587 | 8130.4913 |  |  | 0 | 7873.3732 | 5527.7096 | 15247.3491
High | 1089 | 67 | 51.4 | 0.055556 | 14.2778 | 618.0556 | 873.09 | 592.7783 | 2083.9239 | 29.7538 | 29.7538 | 20804.8125 | 8130.4913 |  |  | 0 | 7873.3732 | 5527.7096 | 15277.1029
High | 1090 | 68 | 51.6 | 0.069444 | 14.3333 | 772.5694 | 873.09 | 597.4003 | 2243.0598 | 32.1505 | 32.1505 | 20836.963 | 8130.4913 |  |  | 0 | 7873.3732 | 5527.7096 | 15309.2535
High | 1091 | 69 | 51.9 | 0.069444 | 14.4167 | 772.5694 | 873.09 | 604.3671 | 2250.0265 | 32.4379 | 32.4379 | 20869.4009 | 8130.4913 |  |  | 0 | 7873.3732 | 5527.7096 | 15341.6914
High | 1092 | 70 | 52.1 | 0.055556 | 14.4722 | 618.0556 | 873.09 | 609.034 | 2100.1795 | 30.3943 | 30.3943 | 20899.7952 | 8130.4913 |  |  | 0 | 7873.3732 | 5527.7096 | 15372.0856
High | 1093 | 71 | 52.3 | 0.041667 | 14.5278 | 463.5417 | 873.09 | 613.7188 | 1950.3505 | 28.3343 | 28.3343 | 20928.1294 | 8130.4913 |  |  | 0 | 7873.3732 | 5527.7096 | 15400.4199
High | 1094 | 72 | 52.4 | 0.013889 | 14.5556 | 154.5139 | 873.09 | 616.068 | 1643.6719 | 23.9246 | 23.9246 | 20952.054 | 8130.4913 |  |  | 0 | 7873.3732 | 5527.7096 | 15424.3444
High | 1095 | 73 | 52.4 | -0.027778 | 14.5556 | -309.0278 | 873.09 | 616.068 | 1180.1302 | 17.1775 | 17.1775 | 20969.2315 | 8130.4913 |  |  | 0 | 7873.3732 | 5527.7096 | 15441.5219
High | 1096 | 74 | 52.2 | -0.069444 | 14.5 | -772.5694 | 873.09 | 611.3741 | 711.8947 | 10.3225 | 10.3225 | 20979.5539 | 8130.4913 |  |  | 0 | 7873.3732 | 5527.7096 | 15451.8444
High | 1097 | 75 | 51.9 | -0.083333 | 14.4167 | -927.0833 | 873.09 | 604.3671 | 550.3737 | 7.9346 | 7.9346 | 20987.4885 | 8130.4913 |  |  | 0 | 7873.3732 | 5527.7096 | 15459.7789
High | 1098 | 76 | 51.6 | -0.083333 | 14.3333 | -927.0833 | 873.09 | 597.4003 | 543.407 | 7.7888 | 7.7888 | 20995.2773 | 8130.4913 |  |  | 0 | 7873.3732 | 5527.7096 | 15467.5677
High | 1099 | 77 | 51.3 | -0.083333 | 14.25 | -927.0833 | 873.09 | 590.474 | 536.4807 | 7.6448 | 7.6448 | 21002.9222 | 8130.4913 |  |  | 0 | 7873.3732 | 5527.7096 | 15475.2126
High | 1100 | 78 | 51 | -0.055556 | 14.1667 | -618.0556 | 873.09 | 583.5881 | 838.6225 | 11.8805 | 11.8805 | 21014.8027 | 8130.4913 |  |  | 0 | 7873.3732 | 5527.7096 | 15487.0931
High | 1101 | 79 | 50.9 | 0 | 14.1389 | 0 | 873.09 | 581.3017 | 1454.3917 | 20.5635 | 20.5635 | 21035.3661 | 8130.4913 |  |  | 0 | 7873.3732 | 5527.7096 | 15507.6566
High | 1102 | 80 | 51 | 0.083333 | 14.1667 | 927.0833 | 873.09 | 583.5881 | 2383.7614 | 33.77 | 33.77 | 21069.1361 | 8130.4913 |  |  | 0 | 7873.3732 | 5527.7096 | 15541.4265
High | 1103 | 81 | 51.5 | 0.18056 | 14.3056 | 2008.6806 | 873.09 | 595.0871 | 3476.8576 | 49.7384 | 49.7384 | 21118.8745 | 8130.4913 |  |  | 0 | 7873.3732 | 5527.7096 | 15591.1649
High | 1104 | 82 | 52.3 | 0.27778 | 14.5278 | 3090.2778 | 873.09 | 613.7188 | 4577.0866 | 66.4949 | 66.4949 | 21185.3694 | 8130.4913 |  |  | 0 | 7873.3732 | 5527.7096 | 15657.6598
High | 1105 | 83 | 53.5 | 0.375 | 14.8611 | 4171.875 | 873.09 | 642.2049 | 5687.1699 | 84.5177 | 84.5177 | 21269.887 | 8130.4913 |  |  | 0 | 7873.3732 | 5527.7096 | 15742.1775
High | 1106 | 84 | 55 | 0.45833 | 15.2778 | 5098.9583 | 873.09 | 678.7212 | 6650.7696 | 101.609 | 101.609 | 21371.496 | 8130.4913 |  |  | 0 | 7873.3732 | 5527.7096 | 15843.7864
High | 1107 | 85 | 56.8 | 0.52778 | 15.7778 | 5871.5278 | 873.09 | 723.8736 | 7468.4914 | 117.8362 | 117.8362 | 21489.3322 | 8130.4913 |  |  | 0 | 7873.3732 | 5527.7096 | 15961.6226
High | 1108 | 86 | 58.8 | 0.56944 | 16.3333 | 6335.0694 | 873.09 | 775.7481 | 7983.9075 | 130.4038 | 130.4038 | 21619.736 | 8130.4913 |  |  | 0 | 7873.3732 | 5527.7096 | 16092.0265
High | 1109 | 87 | 60.9 | 0.58333 | 16.9167 | 6489.5833 | 873.09 | 832.1481 | 8194.8215 | 138.6291 | 138.6291 | 21758.3651 | 8130.4913 |  |  | 0 | 7873.3732 | 5527.7096 | 16230.6555
High | 1110 | 88 | 63 | 0.56944 | 17.5 | 6335.0694 | 873.09 | 890.5271 | 8098.6866 | 141.727 | 141.727 | 21900.0921 | 8130.4913 |  |  | 0 | 7873.3732 | 5527.7096 | 16372.3825
High | 1111 | 89 | 65 | 0.54167 | 18.0556 | 6026.0417 | 873.09 | 947.966 | 7847.0977 | 141.6837 | 141.6837 | 22041.7758 | 8130.4913 |  |  | 0 | 7873.3732 | 5527.7096 | 16514.0662
High | 1112 | 90 | 66.9 | 0.5 | 18.5833 | 5562.5 | 873.09 | 1004.1956 | 7439.7856 | 138.256 | 138.256 | 22180.0318 | 8130.4913 |  |  | 0 | 7873.3732 | 5527.7096 | 16652.3223
High | 1113 | 91 | 68.6 | 0.44444 | 19.0556 | 4944.4444 | 873.09 | 1055.8793 | 6873.4138 | 130.9767 | 130.9767 | 22311.0085 | 8130.4913 |  |  | 0 | 7873.3732 | 5527.7096 | 16783.299
High | 1114 | 92 | 70.1 | 0.40278 | 19.4722 | 4480.9028 | 873.09 | 1102.5597 | 6456.5524 | 125.7234 | 125.7234 | 22436.732 | 8130.4913 |  |  | 0 | 7873.3732 | 5527.7096 | 16909.0224
High | 1115 | 93 | 71.5 | 0.375 | 19.8611 | 4171.875 | 873.09 | 1147.0389 | 6192.0039 | 122.9801 | 122.9801 | 22559.7121 | 8130.4913 |  |  | 0 | 7873.3732 | 5527.7096 | 17032.0025
High | 1116 | 94 | 72.8 | 0.33333 | 20.2222 | 3708.3333 | 873.09 | 1189.1286 | 5770.5519 | 116.6934 | 116.6934 | 22676.4054 | 8130.4913 |  |  | 0 | 7873.3732 | 5527.7096 | 17148.6959
High | 1117 | 95 | 73.9 | 0.29167 | 20.5278 | 3244.7917 | 873.09 | 1225.3353 | 5343.217 | 109.6844 | 109.6844 | 22786.0898 | 8130.4913 |  |  | 0 | 7873.3732 | 5527.7096 | 17258.3802
High | 1118 | 96 | 74.9 | 0.26389 | 20.8056 | 2935.7639 | 873.09 | 1258.7216 | 5067.5755 | 105.4337 | 105.4337 | 22891.5235 | 8130.4913 |  |  | 0 | 7873.3732 | 5527.7096 | 17363.814
High | 1119 | 97 | 75.8 | 0.23611 | 21.0556 | 2626.7361 | 873.09 | 1289.153 | 4788.9791 | 100.8346 | 100.8346 | 22992.3581 | 8130.4913 |  |  | 0 | 7873.3732 | 5527.7096 | 17464.6486
High | 1120 | 98 | 76.6 | 0.19444 | 21.2778 | 2163.1944 | 873.09 | 1316.5083 | 4352.7928 | 92.6178 | 92.6178 | 23084.9759 | 8130.4913 |  |  | 0 | 7873.3732 | 5527.7096 | 17557.2663
High | 1121 | 99 | 77.2 | 0.15278 | 21.4444 | 1699.6528 | 873.09 | 1337.2132 | 3909.956 | 83.8468 | 83.8468 | 23168.8227 | 8130.4913 |  |  | 0 | 7873.3732 | 5527.7096 | 17641.1132
High | 1122 | 100 | 77.7 | 0.125 | 21.5833 | 1390.625 | 873.09 | 1354.5907 | 3618.3057 | 78.0951 | 78.0951 | 23246.9178 | 8130.4913 |  |  | 0 | 7873.3732 | 5527.7096 | 17719.2083
High | 1123 | 101 | 78.1 | 0.083333 | 21.6944 | 927.0833 | 873.09 | 1368.5735 | 3168.7469 | 68.7442 | 68.7442 | 23315.662 | 8130.4913 |  |  | 0 | 7873.3732 | 5527.7096 | 17787.9525
High | 1124 | 102 | 78.3 | 0.055556 | 21.75 | 618.0556 | 873.09 | 1375.5918 | 2866.7374 | 62.3515 | 62.3515 | 23378.0136 | 8130.4913 |  |  | 0 | 7873.3732 | 5527.7096 | 17850.304
High | 1125 | 103 | 78.5 | 0.027778 | 21.8056 | 309.0278 | 873.09 | 1382.6281 | 2564.7459 | 55.9257 | 55.9257 | 23433.9393 | 8130.4913 |  |  | 0 | 7873.3732 | 5527.7096 | 17906.2297
High | 1126 | 104 | 78.5 | 0 | 21.8056 | 0 | 873.09 | 1382.6281 | 2255.7181 | 49.1872 | 49.1872 | 23483.1265 | 8130.4913 |  |  | 0 | 7873.3732 | 5527.7096 | 17955.4169
High | 1127 | 105 | 78.5 | 0.013889 | 21.8056 | 154.5139 | 873.09 | 1382.6281 | 2410.232 | 52.5564 | 52.5564 | 23535.6829 | 8130.4913 |  |  | 0 | 7873.3732 | 5527.7096 | 18007.9733
High | 1128 | 106 | 78.6 | 0.013889 | 21.8333 | 154.5139 | 873.09 | 1386.153 | 2413.7568 | 52.7004 | 52.7004 | 23588.3833 | 8130.4913 |  |  | 0 | 7873.3732 | 5527.7096 | 18060.6737
High | 1129 | 107 | 78.6 | 0.027778 | 21.8333 | 309.0278 | 873.09 | 1386.153 | 2568.2707 | 56.0739 | 56.0739 | 23644.4572 | 8130.4913 |  |  | 0 | 7873.3732 | 5527.7096 | 18116.7476
High | 1130 | 108 | 78.8 | 0.055556 | 21.8889 | 618.0556 | 873.09 | 1393.2161 | 2884.3617 | 63.1355 | 63.1355 | 23707.5927 | 8130.4913 |  |  | 0 | 7873.3732 | 5527.7096 | 18179.8831
High | 1131 | 109 | 79 | 0.083333 | 21.9444 | 927.0833 | 873.09 | 1400.2973 | 3200.4706 | 70.2325 | 70.2325 | 23777.8252 | 8130.4913 |  |  | 0 | 7873.3732 | 5527.7096 | 18250.1156
High | 1132 | 110 | 79.4 | 0.097222 | 22.0556 | 1081.5972 | 873.09 | 1414.5134 | 3369.2006 | 74.3096 | 74.3096 | 23852.1348 | 8130.4913 |  |  | 0 | 7873.3732 | 5527.7096 | 18324.4252
High | 1133 | 111 | 79.7 | 0.11111 | 22.1389 | 1236.1111 | 873.09 | 1425.2226 | 3534.4237 | 78.2482 | 78.2482 | 23930.383 | 8130.4913 |  |  | 0 | 7873.3732 | 5527.7096 | 18402.6734
High | 1134 | 112 | 80.2 | 0.11111 | 22.2778 | 1236.1111 | 873.09 | 1443.1611 | 3552.3622 | 79.1387 | 79.1387 | 24009.5218 | 8130.4913 |  |  | 0 | 7873.3732 | 5527.7096 | 18481.8122
High | 1135 | 113 | 80.5 | 0.097222 | 22.3611 | 1081.5972 | 873.09 | 1453.978 | 3408.6652 | 76.2215 | 76.2215 | 24085.7433 | 8130.4913 |  |  | 0 | 7873.3732 | 5527.7096 | 18558.0337
High | 1136 | 114 | 80.9 | 0.083333 | 22.4722 | 927.0833 | 873.09 | 1468.4633 | 3268.6367 | 73.4535 | 73.4535 | 24159.1968 | 8130.4913 |  |  | 0 | 7873.3732 | 5527.7096 | 18631.4873
High | 1137 | 115 | 81.1 | 0.041667 | 22.5278 | 463.5417 | 873.09 | 1475.7329 | 2812.3646 | 63.3563 | 63.3563 | 24222.5531 | 8130.4913 |  |  | 0 | 7873.3732 | 5527.7096 | 18694.8436
High | 1138 | 116 | 81.2 | 0.027778 | 22.5556 | 309.0278 | 873.09 | 1479.3745 | 2661.4923 | 60.0314 | 60.0314 | 24282.5846 | 8130.4913 |  |  | 0 | 7873.3732 | 5527.7096 | 18754.875
High | 1139 | 117 | 81.3 | 0 | 22.5833 | 0 | 873.09 | 1483.0205 | 2356.1105 | 53.2088 | 53.2088 | 24335.7934 | 8130.4913 |  |  | 0 | 7873.3732 | 5527.7096 | 18808.0838
High | 1140 | 118 | 81.2 | -0.041667 | 22.5556 | -463.5417 | 873.09 | 1479.3745 | 1888.9228 | 42.6057 | 42.6057 | 24378.3991 | 8130.4913 |  |  | 0 | 7873.3732 | 5527.7096 | 18850.6895
High | 1141 | 119 | 81 | -0.083333 | 22.5 | -927.0833 | 873.09 | 1472.0959 | 1418.1026 | 31.9073 | 31.9073 | 24410.3064 | 8130.4913 |  |  | 0 | 7873.3732 | 5527.7096 | 18882.5969
High | 1142 | 120 | 80.6 | -0.13889 | 22.3889 | -1545.1389 | 873.09 | 1457.5926 | 785.5437 | 17.5875 | 17.5875 | 24427.8939 | 8130.4913 |  |  | 0 | 7873.3732 | 5527.7096 | 18900.1843
High | 1143 | 121 | 80 | -0.20833 | 22.2222 | -2317.7083 | 873.09 | 1435.9722 | -8.6461 | -0.19214 | -0.19214 | 24427.8939 | 8130.6834 |  |  | 0.19214 | 7873.5653 | 5527.8445 | 18900.0494
High | 1144 | 122 | 79.1 | -0.27778 | 21.9722 | -3090.2778 | 873.09 | 1403.8446 | -813.3432 | -17.871 | -17.871 | 24427.8939 | 8148.5544 |  |  | 17.871 | 7891.4363 | 5540.3912 | 18887.5026
High | 1145 | 123 | 78 | -0.31944 | 21.6667 | -3553.8194 | 873.09 | 1365.0711 | -1315.6584 | -28.5059 | -28.5059 | 24427.8939 | 8177.0603 |  |  | 28.5059 | 7919.9422 | 5560.4046 | 18867.4893
High | 1146 | 124 | 76.8 | -0.34722 | 21.3333 | -3862.8472 | 873.09 | 1323.392 | -1666.3652 | -35.5491 | -35.5491 | 24427.8939 | 8212.6094 |  |  | 35.5491 | 7955.4913 | 5585.3628 | 18842.5311
High | 1147 | 125 | 75.5 | -0.375 | 20.9722 | -4171.875 | 873.09 | 1278.9689 | -2019.8161 | -42.36 | -42.36 | 24427.8939 | 8254.9695 |  |  | 42.36 | 7997.8514 | 5615.1028 | 18812.7911
High | 1148 | 126 | 74.1 | -0.36111 | 20.5833 | -4017.3611 | 873.09 | 1231.9767 | -1912.2944 | -39.3614 | -39.3614 | 24427.8939 | 8294.3309 |  |  | 39.3614 | 8037.2127 | 5642.7375 | 18785.1564
High | 1149 | 127 | 72.9 | -0.30556 | 20.25 | -3399.3056 | 873.09 | 1192.3977 | -1333.8179 | -27.0098 | -27.0098 | 24427.8939 | 8321.3407 |  |  | 27.0098 | 8064.2226 | 5661.7004 | 18766.1935
High | 1150 | 128 | 71.9 | -0.23611 | 19.9722 | -2626.7361 | 873.09 | 1159.9088 | -593.7373 | -11.8583 | -11.8583 | 24427.8939 | 8333.1989 |  |  | 11.8583 | 8076.0808 | 5670.0258 | 18757.8681
High | 1151 | 129 | 71.2 | -0.13889 | 19.7778 | -1545.1389 | 873.09 | 1137.4336 | 465.3847 | 9.2043 | 9.2043 | 24437.0982 | 8333.1989 |  |  | 0 | 8076.0808 | 5670.0258 | 18767.0723
High | 1152 | 130 | 70.9 | -0.027778 | 19.6944 | -309.0278 | 873.09 | 1127.8687 | 1691.9309 | 33.3216 | 33.3216 | 24470.4198 | 8333.1989 |  |  | 0 | 8076.0808 | 5670.0258 | 18800.394
High | 1153 | 131 | 71 | 0.083333 | 19.7222 | 927.0833 | 873.09 | 1131.0525 | 2931.2258 | 57.8103 | 57.8103 | 24528.2301 | 8333.1989 |  |  | 0 | 8076.0808 | 5670.0258 | 18858.2043
High | 1154 | 132 | 71.5 | 0.18056 | 19.8611 | 2008.6806 | 873.09 | 1147.0389 | 4028.8095 | 80.0166 | 80.0166 | 24608.2467 | 8333.1989 |  |  | 0 | 8076.0808 | 5670.0258 | 18938.2209
High | 1155 | 133 | 72.3 | 0.23611 | 20.0833 | 2626.7361 | 873.09 | 1172.8505 | 4672.6766 | 93.8429 | 93.8429 | 24702.0896 | 8333.1989 |  |  | 0 | 8076.0808 | 5670.0258 | 19032.0638
High | 1156 | 134 | 73.2 | 0.25 | 20.3333 | 2781.25 | 873.09 | 1202.2318 | 4856.5718 | 98.7503 | 98.7503 | 24800.8399 | 8333.1989 |  |  | 0 | 8076.0808 | 5670.0258 | 19130.8141
High | 1157 | 135 | 74.1 | 0.23611 | 20.5833 | 2626.7361 | 873.09 | 1231.9767 | 4731.8028 | 97.3963 | 97.3963 | 24898.2362 | 8333.1989 |  |  | 0 | 8076.0808 | 5670.0258 | 19228.2104
High | 1158 | 136 | 74.9 | 0.18056 | 20.8056 | 2008.6806 | 873.09 | 1258.7216 | 4140.4922 | 86.1452 | 86.1452 | 24984.3814 | 8333.1989 |  |  | 0 | 8076.0808 | 5670.0258 | 19314.3556
High | 1159 | 137 | 75.4 | 0.083333 | 20.9444 | 927.0833 | 873.09 | 1275.5831 | 3075.7564 | 64.42 | 64.42 | 25048.8014 | 8333.1989 |  |  | 0 | 8076.0808 | 5670.0258 | 19378.7756
High | 1160 | 138 | 75.5 | -0.027778 | 20.9722 | -309.0278 | 873.09 | 1278.9689 | 1843.0311 | 38.6525 | 38.6525 | 25087.4539 | 8333.1989 |  |  | 0 | 8076.0808 | 5670.0258 | 19417.4281
High | 1161 | 139 | 75.2 | -0.13889 | 20.8889 | -1545.1389 | 873.09 | 1268.8251 | 596.7762 | 12.466 | 12.466 | 25099.9199 | 8333.1989 |  |  | 0 | 8076.0808 | 5670.0258 | 19429.8941
High | 1162 | 140 | 74.5 | -0.26389 | 20.6944 | -2935.7639 | 873.09 | 1245.3133 | -817.3606 | -16.9148 | -16.9148 | 25099.9199 | 8350.1138 |  |  | 16.9148 | 8092.9956 | 5681.9013 | 19418.0186
High | 1163 | 141 | 73.3 | -0.38889 | 20.3611 | -4326.3889 | 873.09 | 1205.5189 | -2247.78 | -45.7673 | -45.7673 | 25099.9199 | 8395.8811 |  |  | 45.7673 | 8138.7629 | 5714.0335 | 19385.8864
High | 1164 | 142 | 71.7 | -0.47222 | 19.9167 | -5253.4722 | 873.09 | 1153.4649 | -3226.9173 | -64.2694 | -64.2694 | 25099.9199 | 8460.1505 |  |  | 64.2694 | 8203.0324 | 5759.1555 | 19340.7644
High | 1165 | 143 | 69.9 | -0.52778 | 19.4167 | -5871.5278 | 873.09 | 1096.2773 | -3902.1605 | -75.7669 | -75.7669 | 25099.9199 | 8535.9174 |  |  | 75.7669 | 8278.7993 | 5812.3497 | 19287.5702
High | 1166 | 144 | 67.9 | -0.58333 | 18.8611 | -6489.5833 | 873.09 | 1034.4407 | -4582.0526 | -86.4226 | -86.4226 | 25099.9199 | 8622.3401 |  |  | 80 | 8358.7993 | 5868.5158 | 19231.4041
High | 1167 | 145 | 65.7 | -0.61111 | 18.25 | -6798.6111 | 873.09 | 968.4937 | -4957.0274 | -90.4658 | -90.4658 | 25099.9199 | 8712.8058 |  |  | 80 | 8438.7993 | 5924.6819 | 19175.238
High | 1168 | 146 | 63.5 | -0.625 | 17.6389 | -6953.125 | 873.09 | 904.7186 | -5175.3164 | -91.2868 | -91.2868 | 25099.9199 | 8804.0926 |  |  | 80 | 8518.7993 | 5980.848 | 19119.0719
High | 1169 | 147 | 61.2 | -0.625 | 17 | -6953.125 | 873.09 | 840.3668 | -5239.6682 | -89.0744 | -89.0744 | 25099.9199 | 8893.167 |  |  | 80 | 8598.7993 | 6037.0142 | 19062.9057
High | 1170 | 148 | 59 | -0.61111 | 16.3889 | -6798.6111 | 873.09 | 781.0343 | -5144.4868 | -84.3124 | -84.3124 | 25099.9199 | 8977.4794 |  |  | 80 | 8678.7993 | 6093.1803 | 19006.7396
High | 1171 | 149 | 56.8 | -0.59722 | 15.7778 | -6644.0972 | 873.09 | 723.8736 | -5047.1336 | -79.6326 | -79.6326 | 25099.9199 | 9057.112 |  |  | 79.6326 | 8758.4319 | 6149.0884 | 18950.8315
High | 1172 | 150 | 54.7 | -0.56944 | 15.1944 | -6335.0694 | 873.09 | 671.3372 | -4790.6422 | -72.7911 | -72.7911 | 25099.9199 | 9129.9031 |  |  | 72.7911 | 8831.223 | 6200.1934 | 18899.7265
High | 1173 | 151 | 52.7 | -0.52778 | 14.6389 | -5871.5278 | 873.09 | 623.1424 | -4375.2954 | -64.0495 | -64.0495 | 25099.9199 | 9193.9526 |  |  | 64.0495 | 8895.2725 | 6245.161 | 18854.7589
High | 1174 | 152 | 50.9 | -0.45833 | 14.1389 | -5098.9583 | 873.09 | 581.3017 | -3644.5666 | -51.5301 | -51.5301 | 25099.9199 | 9245.4827 |  |  | 51.5301 | 8946.8026 | 6281.3391 | 18818.5808
High | 1175 | 153 | 49.4 | -0.38889 | 13.7222 | -4326.3889 | 873.09 | 547.5452 | -2905.7537 | -39.8734 | -39.8734 | 25099.9199 | 9285.3561 |  |  | 39.8734 | 8986.676 | 6309.3332 | 18790.5867
High | 1176 | 154 | 48.1 | -0.31944 | 13.3611 | -3553.8194 | 873.09 | 519.1062 | -2161.6232 | -28.8817 | -28.8817 | 25099.9199 | 9314.2378 |  |  | 28.8817 | 9015.5577 | 6329.6104 | 18770.3095
High | 1177 | 155 | 47.1 | -0.22222 | 13.0833 | -2472.2222 | 873.09 | 497.7461 | -1101.3861 | -14.4098 | -14.4098 | 25099.9199 | 9328.6476 |  |  | 14.4098 | 9029.9675 | 6339.7272 | 18760.1927
High | 1178 | 156 | 46.5 | -0.11111 | 12.9167 | -1236.1111 | 873.09 | 485.1455 | 122.1243 | 1.5774 | 1.5774 | 25101.4973 | 9328.6476 |  |  | 0 | 9029.9675 | 6339.7272 | 18761.7702
High | 1179 | 157 | 46.3 | 0 | 12.8611 | 0 | 873.09 | 480.9811 | 1354.0711 | 17.4149 | 17.4149 | 25118.9122 | 9328.6476 |  |  | 0 | 9029.9675 | 6339.7272 | 18779.185
High | 1180 | 158 | 46.5 | 0.125 | 12.9167 | 1390.625 | 873.09 | 485.1455 | 2748.8605 | 35.5061 | 35.5061 | 25154.4183 | 9328.6476 |  |  | 0 | 9029.9675 | 6339.7272 | 18814.6911
High | 1181 | 159 | 47.2 | 0.25 | 13.1111 | 2781.25 | 873.09 | 499.8619 | 4154.2019 | 54.4662 | 54.4662 | 25208.8845 | 9328.6476 |  |  | 0 | 9029.9675 | 6339.7272 | 18869.1574
High | 1182 | 160 | 48.3 | 0.34722 | 13.4167 | 3862.8472 | 873.09 | 523.4321 | 5259.3693 | 70.5632 | 70.5632 | 25279.4477 | 9328.6476 |  |  | 0 | 9029.9675 | 6339.7272 | 18939.7206
High | 1183 | 161 | 49.7 | 0.41667 | 13.8056 | 4635.4167 | 873.09 | 554.2157 | 6062.7224 | 83.6993 | 83.6993 | 25363.147 | 9328.6476 |  |  | 0 | 9029.9675 | 6339.7272 | 19023.4198
High | 1184 | 162 | 51.3 | 0.45833 | 14.25 | 5098.9583 | 873.09 | 590.474 | 6562.5224 | 93.5159 | 93.5159 | 25456.6629 | 9328.6476 |  |  | 0 | 9029.9675 | 6339.7272 | 19116.9358
High | 1185 | 163 | 53 | 0.5 | 14.7222 | 5562.5 | 873.09 | 630.2572 | 7065.8472 | 104.025 | 104.025 | 25560.6879 | 9328.6476 |  |  | 0 | 9029.9675 | 6339.7272 | 19220.9607
High | 1186 | 164 | 54.9 | 0.51389 | 15.25 | 5717.0139 | 873.09 | 676.2554 | 7266.3593 | 110.812 | 110.812 | 25671.4999 | 9328.6476 |  |  | 0 | 9029.9675 | 6339.7272 | 19331.7727
High | 1187 | 165 | 56.7 | 0.51389 | 15.75 | 5717.0139 | 873.09 | 721.327 | 7311.4309 | 115.155 | 115.155 | 25786.6549 | 9328.6476 |  |  | 0 | 9029.9675 | 6339.7272 | 19446.9277
High | 1188 | 166 | 58.6 | 0.48611 | 16.2778 | 5407.9861 | 873.09 | 770.4799 | 7051.556 | 114.7837 | 114.7837 | 25901.4386 | 9328.6476 |  |  | 0 | 9029.9675 | 6339.7272 | 19561.7114
High | 1189 | 167 | 60.2 | 0.41667 | 16.7222 | 4635.4167 | 873.09 | 813.1282 | 6321.6349 | 105.7118 | 105.7118 | 26007.1503 | 9328.6476 |  |  | 0 | 9029.9675 | 6339.7272 | 19667.4232
High | 1190 | 168 | 61.6 | 0.33333 | 17.1111 | 3708.3333 | 873.09 | 851.3879 | 5432.8113 | 92.9614 | 92.9614 | 26100.1118 | 9328.6476 |  |  | 0 | 9029.9675 | 6339.7272 | 19760.3846
High | 1191 | 169 | 62.6 | 0.20833 | 17.3889 | 2317.7083 | 873.09 | 879.2548 | 4070.0531 | 70.7737 | 70.7737 | 26170.8855 | 9328.6476 |  |  | 0 | 9029.9675 | 6339.7272 | 19831.1583
High | 1192 | 170 | 63.1 | 0.069444 | 17.5278 | 772.5694 | 873.09 | 893.3565 | 2539.0159 | 44.5033 | 44.5033 | 26215.3888 | 9328.6476 |  |  | 0 | 9029.9675 | 6339.7272 | 19875.6616
High | 1193 | 171 | 63.1 | -0.041667 | 17.5278 | -463.5417 | 873.09 | 893.3565 | 1302.9048 | 22.837 | 22.837 | 26238.2258 | 9328.6476 |  |  | 0 | 9029.9675 | 6339.7272 | 19898.4987
High | 1194 | 172 | 62.8 | -0.125 | 17.4444 | -1390.625 | 873.09 | 884.882 | 367.347 | 6.4082 | 6.4082 | 26244.634 | 9328.6476 |  |  | 0 | 9029.9675 | 6339.7272 | 19904.9068
High | 1195 | 173 | 62.2 | -0.19444 | 17.2778 | -2163.1944 | 873.09 | 868.0542 | -422.0503 | -7.2921 | -7.2921 | 26244.634 | 9335.9397 |  |  | 7.2921 | 9037.2596 | 6344.8468 | 19899.7872
High | 1196 | 174 | 61.4 | -0.20833 | 17.0556 | -2317.7083 | 873.09 | 845.8684 | -598.7499 | -10.212 | -10.212 | 26244.634 | 9346.1517 |  |  | 10.212 | 9047.4716 | 6352.0164 | 19892.6176
High | 1197 | 175 | 60.7 | -0.18056 | 16.8611 | -2008.6806 | 873.09 | 826.6915 | -308.8991 | -5.2084 | -5.2084 | 26244.634 | 9351.3601 |  |  | 5.2084 | 9052.68 | 6355.6731 | 19888.9609
High | 1198 | 176 | 60.1 | -0.125 | 16.6944 | -1390.625 | 873.09 | 810.4291 | 292.8941 | 4.8897 | 4.8897 | 26249.5237 | 9351.3601 |  |  | 0 | 9052.68 | 6355.6731 | 19893.8506
High | 1199 | 177 | 59.8 | -0.027778 | 16.6111 | -309.0278 | 873.09 | 802.3585 | 1366.4207 | 22.6978 | 22.6978 | 26272.2214 | 9351.3601 |  |  | 0 | 9052.68 | 6355.6731 | 19916.5484
High | 1200 | 178 | 59.9 | 0.083333 | 16.6389 | 927.0833 | 873.09 | 805.0442 | 2605.2175 | 43.3479 | 43.3479 | 26315.5694 | 9351.3601 |  |  | 0 | 9052.68 | 6355.6731 | 19959.8963
High | 1201 | 179 | 60.4 | 0.20833 | 16.7778 | 2317.7083 | 873.09 | 818.5401 | 4009.3384 | 67.2678 | 67.2678 | 26382.8372 | 9351.3601 |  |  | 0 | 9052.68 | 6355.6731 | 20027.1641
High | 1202 | 180 | 61.4 | 0.31944 | 17.0556 | 3553.8194 | 873.09 | 845.8684 | 5272.7779 | 89.9302 | 89.9302 | 26472.7673 | 9351.3601 |  |  | 0 | 9052.68 | 6355.6731 | 20117.0943
High | 1203 | 181 | 62.7 | 0.40278 | 17.4167 | 4480.9028 | 873.09 | 882.0661 | 6236.0589 | 108.6114 | 108.6114 | 26581.3787 | 9351.3601 |  |  | 0 | 9052.68 | 6355.6731 | 20225.7056
High | 1204 | 182 | 64.3 | 0.47222 | 17.8611 | 5253.4722 | 873.09 | 927.6582 | 7054.2205 | 125.9962 | 125.9962 | 26707.3749 | 9351.3601 |  |  | 0 | 9052.68 | 6355.6731 | 20351.7018
High | 1205 | 183 | 66.1 | 0.5 | 18.3611 | 5562.5 | 873.09 | 980.3225 | 7415.9125 | 136.1644 | 136.1644 | 26843.5393 | 9351.3601 |  |  | 0 | 9052.68 | 6355.6731 | 20487.8662
High | 1206 | 184 | 67.9 | 0.5 | 18.8611 | 5562.5 | 873.09 | 1034.4407 | 7470.0307 | 140.8931 | 140.8931 | 26984.4324 | 9351.3601 |  |  | 0 | 9052.68 | 6355.6731 | 20628.7593
High | 1207 | 185 | 69.7 | 0.48611 | 19.3611 | 5407.9861 | 873.09 | 1090.0129 | 7371.089 | 142.7125 | 142.7125 | 27127.1448 | 9351.3601 |  |  | 0 | 9052.68 | 6355.6731 | 20771.4718
High | 1208 | 186 | 71.4 | 0.47222 | 19.8333 | 5253.4722 | 873.09 | 1143.8326 | 7270.3949 | 144.1962 | 144.1962 | 27271.341 | 9351.3601 |  |  | 0 | 9052.68 | 6355.6731 | 20915.6679
High | 1209 | 187 | 73.1 | 0.45833 | 20.3056 | 5098.9583 | 873.09 | 1198.9493 | 7170.9976 | 145.6111 | 145.6111 | 27416.9521 | 9351.3601 |  |  | 0 | 9052.68 | 6355.6731 | 21061.279
High | 1210 | 188 | 74.7 | 0.43056 | 20.75 | 4789.9306 | 873.09 | 1252.0085 | 6915.029 | 143.4869 | 143.4869 | 27560.4389 | 9351.3601 |  |  | 0 | 9052.68 | 6355.6731 | 21204.7659
High | 1211 | 189 | 76.2 | 0.38889 | 21.1667 | 4326.3889 | 873.09 | 1302.7948 | 6502.2737 | 137.6315 | 137.6315 | 27698.0704 | 9351.3601 |  |  | 0 | 9052.68 | 6355.6731 | 21342.3973
High | 1212 | 190 | 77.5 | 0.33333 | 21.5278 | 3708.3333 | 873.09 | 1347.6263 | 5929.0496 | 127.6393 | 127.6393 | 27825.7097 | 9351.3601 |  |  | 0 | 9052.68 | 6355.6731 | 21470.0366
High | 1213 | 191 | 78.6 | 0.30556 | 21.8333 | 3399.3056 | 873.09 | 1386.153 | 5658.5485 | 123.545 | 123.545 | 27949.2546 | 9351.3601 |  |  | 0 | 9052.68 | 6355.6731 | 21593.5816
High | 1214 | 192 | 79.7 | 0.27778 | 22.1389 | 3090.2778 | 873.09 | 1425.2226 | 5388.5904 | 119.2974 | 119.2974 | 28068.552 | 9351.3601 |  |  | 0 | 9052.68 | 6355.6731 | 21712.879
High | 1215 | 193 | 80.6 | 0.25 | 22.3889 | 2781.25 | 873.09 | 1457.5926 | 5111.9326 | 114.4505 | 114.4505 | 28183.0025 | 9351.3601 |  |  | 0 | 9052.68 | 6355.6731 | 21827.3295
High | 1216 | 194 | 81.5 | 0.22222 | 22.6389 | 2472.2222 | 873.09 | 1490.326 | 4835.6382 | 109.4735 | 109.4735 | 28292.476 | 9351.3601 |  |  | 0 | 9052.68 | 6355.6731 | 21936.803
High | 1217 | 195 | 82.2 | 0.20833 | 22.8333 | 2317.7083 | 873.09 | 1516.0366 | 4706.835 | 107.4727 | 107.4727 | 28399.9487 | 9351.3601 |  |  | 0 | 9052.68 | 6355.6731 | 22044.2757
High | 1218 | 196 | 83 | 0.20833 | 23.0556 | 2317.7083 | 873.09 | 1545.6895 | 4736.4878 | 109.2024 | 109.2024 | 28509.1511 | 9351.3601 |  |  | 0 | 9052.68 | 6355.6731 | 22153.478
High | 1219 | 197 | 83.7 | 0.19444 | 23.25 | 2163.1944 | 873.09 | 1571.8713 | 4608.1557 | 107.1396 | 107.1396 | 28616.2907 | 9351.3601 |  |  | 0 | 9052.68 | 6355.6731 | 22260.6177
High | 1220 | 198 | 84.4 | 0.16667 | 23.4444 | 1854.1667 | 873.09 | 1598.273 | 4325.5296 | 101.4096 | 101.4096 | 28717.7004 | 9351.3601 |  |  | 0 | 9052.68 | 6355.6731 | 22362.0273
High | 1221 | 199 | 84.9 | 0.097222 | 23.5833 | 1081.5972 | 873.09 | 1617.266 | 3571.9532 | 84.2386 | 84.2386 | 28801.9389 | 9351.3601 |  |  | 0 | 9052.68 | 6355.6731 | 22446.2659
High | 1222 | 200 | 85.1 | 0.041667 | 23.6389 | 463.5417 | 873.09 | 1624.8946 | 2961.5262 | 70.0072 | 70.0072 | 28871.9461 | 9351.3601 |  |  | 0 | 9052.68 | 6355.6731 | 22516.2731
High | 1223 | 201 | 85.2 | -0.027778 | 23.6667 | -309.0278 | 873.09 | 1628.7156 | 2192.7778 | 51.8957 | 51.8957 | 28923.8419 | 9351.3601 |  |  | 0 | 9052.68 | 6355.6731 | 22568.1688
High | 1224 | 202 | 84.9 | -0.11111 | 23.5833 | -1236.1111 | 873.09 | 1617.266 | 1254.2448 | 29.5793 | 29.5793 | 28953.4211 | 9351.3601 |  |  | 0 | 9052.68 | 6355.6731 | 22597.7481
High | 1225 | 203 | 84.4 | -0.18056 | 23.4444 | -2008.6806 | 873.09 | 1598.273 | 462.6824 | 10.8473 | 10.8473 | 28964.2685 | 9351.3601 |  |  | 0 | 9052.68 | 6355.6731 | 22608.5954
High | 1226 | 204 | 83.6 | -0.23611 | 23.2222 | -2626.7361 | 873.09 | 1568.1176 | -185.5285 | -4.3084 | -4.3084 | 28964.2685 | 9355.6685 |  |  | 4.3084 | 9056.9884 | 6358.6979 | 22605.5706
High | 1227 | 205 | 82.7 | -0.29167 | 22.9722 | -3244.7917 | 873.09 | 1534.536 | -837.1657 | -19.2316 | -19.2316 | 28964.2685 | 9374.9 |  |  | 19.2316 | 9076.2199 | 6372.1999 | 22592.0686
High | 1228 | 206 | 81.5 | -0.36111 | 22.6389 | -4017.3611 | 873.09 | 1490.326 | -1653.9451 | -37.4435 | -37.4435 | 28964.2685 | 9412.3435 |  |  | 37.4435 | 9113.6634 | 6398.4881 | 22565.7804
High | 1229 | 207 | 80.1 | -0.38889 | 22.25 | -4326.3889 | 873.09 | 1439.5644 | -2013.7345 | -44.8056 | -44.8056 | 28964.2685 | 9457.1491 |  |  | 44.8056 | 9158.469 | 6429.945 | 22534.3234
High | 1230 | 208 | 78.7 | -0.375 | 21.8611 | -4171.875 | 873.09 | 1389.6823 | -1909.1027 | -41.7351 | -41.7351 | 28964.2685 | 9498.8842 |  |  | 41.7351 | 9200.2041 | 6459.2463 | 22505.0222
High | 1231 | 209 | 77.4 | -0.34722 | 21.5 | -3862.8472 | 873.09 | 1344.1508 | -1645.6064 | -35.3805 | -35.3805 | 28964.2685 | 9534.2647 |  |  | 35.3805 | 9235.5846 | 6484.0861 | 22480.1824
High | 1232 | 210 | 76.2 | -0.27778 | 21.1667 | -3090.2778 | 873.09 | 1302.7948 | -914.393 | -19.3547 | -19.3547 | 28964.2685 | 9553.6194 |  |  | 19.3547 | 9254.9393 | 6497.6746 | 22466.5939
High | 1233 | 211 | 75.4 | -0.19444 | 20.9444 | -2163.1944 | 873.09 | 1275.5831 | -14.5213 | -0.30414 | -0.30414 | 28964.2685 | 9553.9235 |  |  | 0.30414 | 9255.2434 | 6497.8881 | 22466.3804
High | 1234 | 212 | 74.8 | -0.15278 | 20.7778 | -1699.6528 | 873.09 | 1255.3628 | 428.8 | 8.9095 | 8.9095 | 28973.178 | 9553.9235 |  |  | 0 | 9255.2434 | 6497.8881 | 22475.2899
High | 1235 | 213 | 74.3 | -0.13889 | 20.6389 | -1545.1389 | 873.09 | 1238.636 | 566.5871 | 11.6937 | 11.6937 | 28984.8717 | 9553.9235 |  |  | 0 | 9255.2434 | 6497.8881 | 22486.9836
High | 1236 | 214 | 73.8 | -0.15278 | 20.5 | -1699.6528 | 873.09 | 1222.0213 | 395.4586 | 8.1069 | 8.1069 | 28992.9786 | 9553.9235 |  |  | 0 | 9255.2434 | 6497.8881 | 22495.0905
High | 1237 | 215 | 73.2 | -0.19444 | 20.3333 | -2163.1944 | 873.09 | 1202.2318 | -87.8726 | -1.7867 | -1.7867 | 28992.9786 | 9555.7103 |  |  | 1.7867 | 9257.0302 | 6499.1425 | 22493.8361
High | 1238 | 216 | 72.4 | -0.22222 | 20.1111 | -2472.2222 | 873.09 | 1176.0971 | -423.0351 | -8.5077 | -8.5077 | 28992.9786 | 9564.218 |  |  | 8.5077 | 9265.5379 | 6505.1156 | 22487.863
High | 1239 | 217 | 71.6 | -0.22222 | 19.8889 | -2472.2222 | 873.09 | 1150.2496 | -448.8826 | -8.9278 | -8.9278 | 28992.9786 | 9573.1457 |  |  | 8.9278 | 9274.4657 | 6511.3836 | 22481.5951
High | 1240 | 218 | 70.8 | -0.20833 | 19.6667 | -2317.7083 | 873.09 | 1124.6893 | -319.929 | -6.2919 | -6.2919 | 28992.9786 | 9579.4377 |  |  | 6.2919 | 9280.7576 | 6515.801 | 22477.1776
High | 1241 | 219 | 70.1 | -0.16667 | 19.4722 | -1854.1667 | 873.09 | 1102.5597 | 121.483 | 2.3655 | 2.3655 | 28995.3442 | 9579.4377 |  |  | 0 | 9280.7576 | 6515.801 | 22479.5432
High | 1242 | 220 | 69.6 | -0.11111 | 19.3333 | -1236.1111 | 873.09 | 1086.8874 | 723.8663 | 13.9947 | 13.9947 | 29009.3389 | 9579.4377 |  |  | 0 | 9280.7576 | 6515.801 | 22493.5379
High | 1243 | 221 | 69.3 | -0.069444 | 19.25 | -772.5694 | 873.09 | 1077.5378 | 1178.0584 | 22.6776 | 22.6776 | 29032.0165 | 9579.4377 |  |  | 0 | 9280.7576 | 6515.801 | 22516.2156
High | 1244 | 222 | 69.1 | -0.041667 | 19.1944 | -463.5417 | 873.09 | 1071.3273 | 1480.8756 | 28.4246 | 28.4246 | 29060.4411 | 9579.4377 |  |  | 0 | 9280.7576 | 6515.801 | 22544.6401
High | 1245 | 223 | 69 | -0.041667 | 19.1667 | -463.5417 | 873.09 | 1068.2287 | 1477.777 | 28.3241 | 28.3241 | 29088.7652 | 9579.4377 |  |  | 0 | 9280.7576 | 6515.801 | 22572.9642
High | 1246 | 224 | 68.8 | -0.055556 | 19.1111 | -618.0556 | 873.09 | 1062.0451 | 1317.0795 | 25.1709 | 25.1709 | 29113.936 | 9579.4377 |  |  | 0 | 9280.7576 | 6515.801 | 22598.135
High | 1247 | 225 | 68.6 | -0.055556 | 19.0556 | -618.0556 | 873.09 | 1055.8793 | 1310.9138 | 24.9802 | 24.9802 | 29138.9162 | 9579.4377 |  |  | 0 | 9280.7576 | 6515.801 | 22623.1152
High | 1248 | 226 | 68.4 | -0.069444 | 19 | -772.5694 | 873.09 | 1049.7316 | 1150.2521 | 21.8548 | 21.8548 | 29160.771 | 9579.4377 |  |  | 0 | 9280.7576 | 6515.801 | 22644.97
High | 1249 | 227 | 68.1 | -0.083333 | 18.9167 | -927.0833 | 873.09 | 1040.5436 | 986.5503 | 18.6622 | 18.6622 | 29179.4332 | 9579.4377 |  |  | 0 | 9280.7576 | 6515.801 | 22663.6323
High | 1250 | 228 | 67.8 | -0.083333 | 18.8333 | -927.0833 | 873.09 | 1031.396 | 977.4027 | 18.4078 | 18.4078 | 29197.841 | 9579.4377 |  |  | 0 | 9280.7576 | 6515.801 | 22682.04
High | 1251 | 229 | 67.5 | -0.097222 | 18.75 | -1081.5972 | 873.09 | 1022.2888 | 813.7816 | 15.2584 | 15.2584 | 29213.0994 | 9579.4377 |  |  | 0 | 9280.7576 | 6515.801 | 22697.2984
High | 1252 | 230 | 67.1 | -0.11111 | 18.6389 | -1236.1111 | 873.09 | 1010.2087 | 647.1876 | 12.0629 | 12.0629 | 29225.1623 | 9579.4377 |  |  | 0 | 9280.7576 | 6515.801 | 22709.3613
High | 1253 | 231 | 66.7 | -0.11111 | 18.5278 | -1236.1111 | 873.09 | 998.2004 | 635.1793 | 11.7685 | 11.7685 | 29236.9307 | 9579.4377 |  |  | 0 | 9280.7576 | 6515.801 | 22721.1297
High | 1254 | 232 | 66.3 | -0.125 | 18.4167 | -1390.625 | 873.09 | 986.2639 | 468.7289 | 8.6324 | 8.6324 | 29245.5631 | 9579.4377 |  |  | 0 | 9280.7576 | 6515.801 | 22729.7622
High | 1255 | 233 | 65.8 | -0.11111 | 18.2778 | -1236.1111 | 873.09 | 971.4442 | 608.4231 | 11.1206 | 11.1206 | 29256.6838 | 9579.4377 |  |  | 0 | 9280.7576 | 6515.801 | 22740.8828
High | 1256 | 234 | 65.5 | -0.097222 | 18.1944 | -1081.5972 | 873.09 | 962.6062 | 754.099 | 13.7204 | 13.7204 | 29270.4042 | 9579.4377 |  |  | 0 | 9280.7576 | 6515.801 | 22754.6032
High | 1257 | 235 | 65.1 | -0.083333 | 18.0833 | -927.0833 | 873.09 | 950.8851 | 896.8918 | 16.2188 | 16.2188 | 29286.623 | 9579.4377 |  |  | 0 | 9280.7576 | 6515.801 | 22770.822
High | 1258 | 236 | 64.9 | -0.069444 | 18.0278 | -772.5694 | 873.09 | 945.0515 | 1045.572 | 18.8493 | 18.8493 | 29305.4723 | 9579.4377 |  |  | 0 | 9280.7576 | 6515.801 | 22789.6713
High | 1259 | 237 | 64.6 | -0.069444 | 17.9444 | -772.5694 | 873.09 | 936.3347 | 1036.8552 | 18.6058 | 18.6058 | 29324.0781 | 9579.4377 |  |  | 0 | 9280.7576 | 6515.801 | 22808.2771
High | 1260 | 238 | 64.4 | -0.069444 | 17.8889 | -772.5694 | 873.09 | 930.5459 | 1031.0665 | 18.4446 | 18.4446 | 29342.5227 | 9579.4377 |  |  | 0 | 9280.7576 | 6515.801 | 22826.7218
High | 1261 | 239 | 64.1 | -0.083333 | 17.8056 | -927.0833 | 873.09 | 921.8964 | 867.9031 | 15.4535 | 15.4535 | 29357.9762 | 9579.4377 |  |  | 0 | 9280.7576 | 6515.801 | 22842.1753
High | 1262 | 240 | 63.8 | -0.083333 | 17.7222 | -927.0833 | 873.09 | 913.2873 | 859.294 | 15.2286 | 15.2286 | 29373.2048 | 9579.4377 |  |  | 0 | 9280.7576 | 6515.801 | 22857.4039
High | 1263 | 241 | 63.5 | -0.083333 | 17.6389 | -927.0833 | 873.09 | 904.7186 | 850.7253 | 15.0058 | 15.0058 | 29388.2107 | 9579.4377 |  |  | 0 | 9280.7576 | 6515.801 | 22872.4097
High | 1264 | 242 | 63.2 | -0.097222 | 17.5556 | -1081.5972 | 873.09 | 896.1903 | 687.683 | 12.0727 | 12.0727 | 29400.2833 | 9579.4377 |  |  | 0 | 9280.7576 | 6515.801 | 22884.4824
High | 1265 | 243 | 62.8 | -0.11111 | 17.4444 | -1236.1111 | 873.09 | 884.882 | 521.8609 | 9.1036 | 9.1036 | 29409.3869 | 9579.4377 |  |  | 0 | 9280.7576 | 6515.801 | 22893.5859
High | 1266 | 244 | 62.4 | -0.11111 | 17.3333 | -1236.1111 | 873.09 | 873.6455 | 510.6244 | 8.8508 | 8.8508 | 29418.2377 | 9579.4377 |  |  | 0 | 9280.7576 | 6515.801 | 22902.4368
High | 1267 | 245 | 62 | -0.13889 | 17.2222 | -1545.1389 | 873.09 | 862.4808 | 190.4319 | 3.2797 | 3.2797 | 29421.5174 | 9579.4377 |  |  | 0 | 9280.7576 | 6515.801 | 22905.7164
High | 1268 | 246 | 61.4 | -0.16667 | 17.0556 | -1854.1667 | 873.09 | 845.8684 | -135.2083 | -2.3061 | -2.3061 | 29421.5174 | 9581.7437 |  |  | 2.3061 | 9283.0636 | 6517.42 | 22904.0974
High | 1269 | 247 | 60.8 | -0.22222 | 16.8889 | -2472.2222 | 873.09 | 829.4176 | -769.7147 | -12.9996 | -12.9996 | 29421.5174 | 9594.7434 |  |  | 12.9996 | 9296.0633 | 6526.5467 | 22894.9707
High | 1270 | 248 | 59.8 | -0.30556 | 16.6111 | -3399.3056 | 873.09 | 802.3585 | -1723.8571 | -28.6352 | -28.6352 | 29421.5174 | 9623.3785 |  |  | 28.6352 | 9324.6985 | 6546.6508 | 22874.8666
High | 1271 | 249 | 58.6 | -0.40278 | 16.2778 | -4480.9028 | 873.09 | 770.4799 | -2837.3329 | -46.1855 | -46.1855 | 29421.5174 | 9669.564 |  |  | 46.1855 | 9370.8839 | 6579.0765 | 22842.4408
High | 1272 | 250 | 56.9 | -0.52778 | 15.8056 | -5871.5278 | 873.09 | 726.4247 | -4272.0131 | -67.5215 | -67.5215 | 29421.5174 | 9737.0856 |  |  | 67.5215 | 9438.4055 | 6626.4818 | 22795.0356
High | 1273 | 251 | 54.8 | -0.625 | 15.2222 | -6953.125 | 873.09 | 673.7941 | -5406.2409 | -82.295 | -82.295 | 29421.5174 | 9819.3806 |  |  | 80 | 9518.4055 | 6682.6479 | 22738.8695
High | 1274 | 252 | 52.4 | -0.68056 | 14.5556 | -7571.1806 | 873.09 | 616.068 | -6082.0226 | -88.5272 | -88.5272 | 29421.5174 | 9907.9078 |  |  | 80 | 9598.4055 | 6738.8141 | 22682.7033
High | 1275 | 253 | 49.9 | -0.70833 | 13.8611 | -7880.2083 | 873.09 | 558.6852 | -6448.4331 | -89.3824 | -89.3824 | 29421.5174 | 9997.2902 |  |  | 80 | 9678.4055 | 6794.9802 | 22626.5372
High | 1276 | 254 | 47.3 | -0.70833 | 13.1389 | -7880.2083 | 873.09 | 501.9822 | -6505.1361 | -85.4703 | -85.4703 | 29421.5174 | 10082.7605 |  |  | 80 | 9758.4055 | 6851.1463 | 22570.3711
High | 1277 | 255 | 44.8 | -0.65278 | 12.4444 | -7262.1528 | 873.09 | 450.3209 | -5938.7419 | -73.9043 | -73.9043 | 29421.5174 | 10156.6648 |  |  | 73.9043 | 9832.3098 | 6903.0328 | 22518.4846
High | 1278 | 256 | 42.6 | -0.56944 | 11.8333 | -6335.0694 | 873.09 | 407.1789 | -5054.8005 | -59.8151 | -59.8151 | 29421.5174 | 10216.48 |  |  | 59.8151 | 9892.1249 | 6945.0276 | 22476.4898
High | 1279 | 257 | 40.7 | -0.45833 | 11.3056 | -5098.9583 | 873.09 | 371.6678 | -3854.2006 | -43.5739 | -43.5739 | 29421.5174 | 10260.0538 |  |  | 43.5739 | 9935.6988 | 6975.6198 | 22445.8976
High | 1280 | 258 | 39.3 | -0.31944 | 10.9167 | -3553.8194 | 873.09 | 346.5382 | -2334.1912 | -25.4816 | -25.4816 | 29421.5174 | 10285.5354 |  |  | 25.4816 | 9961.1804 | 6993.5098 | 22428.0076
High | 1281 | 259 | 38.4 | -0.16667 | 10.6667 | -1854.1667 | 873.09 | 330.848 | -650.2287 | -6.9358 | -6.9358 | 29421.5174 | 10292.4712 |  |  | 6.9358 | 9968.1162 | 6998.3792 | 22423.1382
High | 1282 | 260 | 38.1 | -0.041667 | 10.5833 | -463.5417 | 873.09 | 325.6987 | 735.247 | 7.7814 | 7.7814 | 29429.2988 | 10292.4712 |  |  | 0 | 9968.1162 | 6998.3792 | 22430.9195
High | 1283 | 261 | 38.1 | 0.055556 | 10.5833 | 618.0556 | 873.09 | 325.6987 | 1816.8442 | 19.2283 | 19.2283 | 29448.527 | 10292.4712 |  |  | 0 | 9968.1162 | 6998.3792 | 22450.1478
High | 1284 | 262 | 38.5 | 0.13889 | 10.6944 | 1545.1389 | 873.09 | 332.5734 | 2750.8023 | 29.4183 | 29.4183 | 29477.9453 | 10292.4712 |  |  | 0 | 9968.1162 | 6998.3792 | 22479.5661
High | 1285 | 263 | 39.1 | 0.19444 | 10.8611 | 2163.1944 | 873.09 | 343.0201 | 3379.3046 | 36.703 | 36.703 | 29514.6483 | 10292.4712 |  |  | 0 | 9968.1162 | 6998.3792 | 22516.2691
High | 1286 | 264 | 39.9 | 0.23611 | 11.0833 | 2626.7361 | 873.09 | 357.2003 | 3857.0264 | 42.7487 | 42.7487 | 29557.397 | 10292.4712 |  |  | 0 | 9968.1162 | 6998.3792 | 22559.0178
High | 1287 | 265 | 40.8 | 0.25 | 11.3333 | 2781.25 | 873.09 | 373.4964 | 4027.8364 | 45.6488 | 45.6488 | 29603.0459 | 10292.4712 |  |  | 0 | 9968.1162 | 6998.3792 | 22604.6666
High | 1288 | 266 | 41.7 | 0.22222 | 11.5833 | 2472.2222 | 873.09 | 390.1559 | 3735.4681 | 43.2692 | 43.2692 | 29646.315 | 10292.4712 |  |  | 0 | 9968.1162 | 6998.3792 | 22647.9358
High | 1289 | 267 | 42.4 | 0.19444 | 11.7778 | 2163.1944 | 873.09 | 403.3646 | 3439.649 | 40.5114 | 40.5114 | 29686.8264 | 10292.4712 |  |  | 0 | 9968.1162 | 6998.3792 | 22688.4472
High | 1290 | 268 | 43.1 | 0.16667 | 11.9722 | 1854.1667 | 873.09 | 416.7932 | 3144.0498 | 37.6413 | 37.6413 | 29724.4677 | 10292.4712 |  |  | 0 | 9968.1162 | 6998.3792 | 22726.0885
High | 1291 | 269 | 43.6 | 0.15278 | 12.1111 | 1699.6528 | 873.09 | 426.5196 | 2999.2624 | 36.3244 | 36.3244 | 29760.7921 | 10292.4712 |  |  | 0 | 9968.1162 | 6998.3792 | 22762.4129
High | 1292 | 270 | 44.2 | 0.16667 | 12.2778 | 1854.1667 | 873.09 | 438.3395 | 3165.5962 | 38.8665 | 38.8665 | 29799.6586 | 10292.4712 |  |  | 0 | 9968.1162 | 6998.3792 | 22801.2794
High | 1293 | 271 | 44.8 | 0.18056 | 12.4444 | 2008.6806 | 873.09 | 450.3209 | 3332.0914 | 41.466 | 41.466 | 29841.1246 | 10292.4712 |  |  | 0 | 9968.1162 | 6998.3792 | 22842.7454
High | 1294 | 272 | 45.5 | 0.20833 | 12.6389 | 2317.7083 | 873.09 | 464.5034 | 3655.3017 | 46.199 | 46.199 | 29887.3236 | 10292.4712 |  |  | 0 | 9968.1162 | 6998.3792 | 22888.9443
High | 1295 | 273 | 46.3 | 0.23611 | 12.8611 | 2626.7361 | 873.09 | 480.9811 | 3980.8073 | 51.1976 | 51.1976 | 29938.5212 | 10292.4712 |  |  | 0 | 9968.1162 | 6998.3792 | 22940.142
High | 1296 | 274 | 47.2 | 0.25 | 13.1111 | 2781.25 | 873.09 | 499.8619 | 4154.2019 | 54.4662 | 54.4662 | 29992.9874 | 10292.4712 |  |  | 0 | 9968.1162 | 6998.3792 | 22994.6082
High | 1297 | 275 | 48.1 | 0.26389 | 13.3611 | 2935.7639 | 873.09 | 519.1062 | 4327.9601 | 57.8264 | 57.8264 | 30050.8137 | 10292.4712 |  |  | 0 | 9968.1162 | 6998.3792 | 23052.4345
High | 1298 | 276 | 49.1 | 0.26389 | 13.6389 | 2935.7639 | 873.09 | 540.915 | 4349.7689 | 59.326 | 59.326 | 30110.1398 | 10292.4712 |  |  | 0 | 9968.1162 | 6998.3792 | 23111.7605
High | 1299 | 277 | 50 | 0.26389 | 13.8889 | 2935.7639 | 873.09 | 560.9266 | 4369.7805 | 60.6914 | 60.6914 | 30170.8311 | 10292.4712 |  |  | 0 | 9968.1162 | 6998.3792 | 23172.4519
High | 1300 | 278 | 51 | 0.26389 | 14.1667 | 2935.7639 | 873.09 | 583.5881 | 4392.442 | 62.2263 | 62.2263 | 30233.0574 | 10292.4712 |  |  | 0 | 9968.1162 | 6998.3792 | 23234.6782
High | 1301 | 279 | 51.9 | 0.23611 | 14.4167 | 2626.7361 | 873.09 | 604.3671 | 4104.1932 | 59.1688 | 59.1688 | 30292.2262 | 10292.4712 |  |  | 0 | 9968.1162 | 6998.3792 | 23293.847
High | 1302 | 280 | 52.7 | 0.20833 | 14.6389 | 2317.7083 | 873.09 | 623.1424 | 3813.9407 | 55.8319 | 55.8319 | 30348.058 | 10292.4712 |  |  | 0 | 9968.1162 | 6998.3792 | 23349.6788
High | 1303 | 281 | 53.4 | 0.19444 | 14.8333 | 2163.1944 | 873.09 | 639.8064 | 3676.0908 | 54.5287 | 54.5287 | 30402.5867 | 10292.4712 |  |  | 0 | 9968.1162 | 6998.3792 | 23404.2075
High | 1304 | 282 | 54.1 | 0.19444 | 15.0278 | 2163.1944 | 873.09 | 656.6903 | 3692.9747 | 55.4972 | 55.4972 | 30458.0839 | 10292.4712 |  |  | 0 | 9968.1162 | 6998.3792 | 23459.7047
High | 1305 | 283 | 54.8 | 0.19444 | 15.2222 | 2163.1944 | 873.09 | 673.7941 | 3710.0785 | 56.4756 | 56.4756 | 30514.5596 | 10292.4712 |  |  | 0 | 9968.1162 | 6998.3792 | 23516.1803
High | 1306 | 284 | 55.5 | 0.20833 | 15.4167 | 2317.7083 | 873.09 | 691.1177 | 3881.9161 | 59.8462 | 59.8462 | 30574.4058 | 10292.4712 |  |  | 0 | 9968.1162 | 6998.3792 | 23576.0266
High | 1307 | 285 | 56.3 | 0.23611 | 15.6389 | 2626.7361 | 873.09 | 711.1854 | 4211.0115 | 65.8555 | 65.8555 | 30640.2613 | 10292.4712 |  |  | 0 | 9968.1162 | 6998.3792 | 23641.8821
High | 1308 | 286 | 57.2 | 0.26389 | 15.8889 | 2935.7639 | 873.09 | 734.1049 | 4542.9588 | 72.1826 | 72.1826 | 30712.4439 | 10292.4712 |  |  | 0 | 9968.1162 | 6998.3792 | 23714.0647
High | 1309 | 287 | 58.2 | 0.27778 | 16.1667 | 3090.2778 | 873.09 | 759.9973 | 4723.3651 | 76.3611 | 76.3611 | 30788.805 | 10292.4712 |  |  | 0 | 9968.1162 | 6998.3792 | 23790.4257
High | 1310 | 288 | 59.2 | 0.25 | 16.4444 | 2781.25 | 873.09 | 786.3384 | 4440.6784 | 73.0245 | 73.0245 | 30861.8294 | 10292.4712 |  |  | 0 | 9968.1162 | 6998.3792 | 23863.4502
High | 1311 | 289 | 60 | 0.22222 | 16.6667 | 2472.2222 | 873.09 | 807.7344 | 4153.0466 | 69.2174 | 69.2174 | 30931.0469 | 10292.4712 |  |  | 0 | 9968.1162 | 6998.3792 | 23932.6677
High | 1312 | 290 | 60.8 | 0.20833 | 16.8889 | 2317.7083 | 873.09 | 829.4176 | 4020.2159 | 67.897 | 67.897 | 30998.9439 | 10292.4712 |  |  | 0 | 9968.1162 | 6998.3792 | 24000.5646
High | 1313 | 291 | 61.5 | 0.19444 | 17.0833 | 2163.1944 | 873.09 | 848.6259 | 3884.9104 | 66.3672 | 66.3672 | 31065.3111 | 10292.4712 |  |  | 0 | 9968.1162 | 6998.3792 | 24066.9319
High | 1314 | 292 | 62.2 | 0.19444 | 17.2778 | 2163.1944 | 873.09 | 868.0542 | 3904.3386 | 67.4583 | 67.4583 | 31132.7694 | 10292.4712 |  |  | 0 | 9968.1162 | 6998.3792 | 24134.3902
High | 1315 | 293 | 62.9 | 0.20833 | 17.4722 | 2317.7083 | 873.09 | 887.7023 | 4078.5007 | 71.2605 | 71.2605 | 31204.0299 | 10292.4712 |  |  | 0 | 9968.1162 | 6998.3792 | 24205.6506
High | 1316 | 294 | 63.7 | 0.20833 | 17.6944 | 2317.7083 | 873.09 | 910.4266 | 4101.2249 | 72.5689 | 72.5689 | 31276.5987 | 10292.4712 |  |  | 0 | 9968.1162 | 6998.3792 | 24278.2195
High | 1317 | 295 | 64.4 | 0.19444 | 17.8889 | 2163.1944 | 873.09 | 930.5459 | 3966.8303 | 70.9622 | 70.9622 | 31347.5609 | 10292.4712 |  |  | 0 | 9968.1162 | 6998.3792 | 24349.1817
High | 1318 | 296 | 65.1 | 0.20833 | 18.0833 | 2317.7083 | 873.09 | 950.8851 | 4141.6834 | 74.8954 | 74.8954 | 31422.4564 | 10292.4712 |  |  | 0 | 9968.1162 | 6998.3792 | 24424.0772
High | 1319 | 297 | 65.9 | 0.20833 | 18.3056 | 2317.7083 | 873.09 | 974.3991 | 4165.1975 | 76.2463 | 76.2463 | 31498.7026 | 10292.4712 |  |  | 0 | 9968.1162 | 6998.3792 | 24500.3234
High | 1320 | 298 | 66.6 | 0.16667 | 18.5 | 1854.1667 | 873.09 | 995.2095 | 3722.4662 | 68.8656 | 68.8656 | 31567.5683 | 10292.4712 |  |  | 0 | 9968.1162 | 6998.3792 | 24569.189
High | 1321 | 299 | 67.1 | 0.027778 | 18.6389 | 309.0278 | 873.09 | 1010.2087 | 2192.3265 | 40.8625 | 40.8625 | 31608.4308 | 10292.4712 |  |  | 0 | 9968.1162 | 6998.3792 | 24610.0516
High | 1322 | 300 | 66.8 | -0.20833 | 18.5556 | -2317.7083 | 873.09 | 1001.1957 | -443.4226 | -8.228 | -8.228 | 31608.4308 | 10300.6992 |  |  | 8.228 | 9976.3441 | 7004.1559 | 24604.2749
High | 1323 | 301 | 65.6 | -0.48611 | 18.2222 | -5407.9861 | 873.09 | 965.5477 | -3569.3484 | -65.0415 | -65.0415 | 31608.4308 | 10365.7406 |  |  | 65.0415 | 10041.3856 | 7049.82 | 24558.6108
High | 1324 | 302 | 63.3 | -0.75 | 17.5833 | -8343.75 | 873.09 | 899.0286 | -6571.6314 | -115.5512 | -115.5512 | 31608.4308 | 10481.2918 |  |  | 80 | 10121.3856 | 7105.9861 | 24502.4447
High | 1325 | 303 | 60.2 | -0.98611 | 16.7222 | -10970.4861 | 873.09 | 813.1282 | -9284.2679 | -155.2536 | -155.2536 | 31608.4308 | 10636.5454 |  |  | 80 | 10201.3856 | 7162.1522 | 24446.2786
High | 1326 | 304 | 56.2 | -1.1111 | 15.6111 | -12361.1111 | 873.09 | 708.6613 | -10779.3598 | -168.2778 | -168.2778 | 31608.4308 | 10804.8232 |  |  | 80 | 10281.3856 | 7218.3183 | 24390.1125
High | 1327 | 305 | 52.2 | -1.0833 | 14.5 | -12052.0833 | 873.09 | 611.3741 | -10567.6192 | -153.2305 | -153.2305 | 31608.4308 | 10958.0537 |  |  | 80 | 10361.3856 | 7274.4844 | 24333.9464
High | 1328 | 306 | 48.4 | -1 | 13.4444 | -11125 | 873.09 | 525.6017 | -9726.3083 | -130.7648 | -130.7648 | 31608.4308 | 11088.8185 |  |  | 80 | 10441.3856 | 7330.6505 | 24277.7803
High | 1329 | 307 | 45 | -0.94444 | 12.5 | -10506.9444 | 873.09 | 454.3506 | -9179.5039 | -114.7438 | -114.7438 | 31608.4308 | 11203.5623 |  |  | 80 | 10521.3856 | 7386.8166 | 24221.6142
High | 1330 | 308 | 41.6 | -0.88889 | 11.5556 | -9888.8889 | 873.09 | 388.2869 | -8627.512 | -99.6957 | -99.6957 | 31608.4308 | 11303.258 |  |  | 80 | 10601.3856 | 7442.9827 | 24165.448
High | 1331 | 309 | 38.6 | -0.72222 | 10.7222 | -8034.7222 | 873.09 | 334.3033 | -6827.3289 | -73.2041 | -73.2041 | 31608.4308 | 11376.4621 |  |  | 73.2041 | 10674.5897 | 7494.3776 | 24114.0531
High | 1332 | 310 | 36.4 | -0.52778 | 10.1111 | -5871.5278 | 873.09 | 297.2821 | -4701.1556 | -47.5339 | -47.5339 | 31608.4308 | 11423.996 |  |  | 47.5339 | 10722.1236 | 7527.7501 | 24080.6807
High | 1333 | 311 | 34.8 | -0.30556 | 9.6667 | -3399.3056 | 873.09 | 271.7218 | -2254.4937 | -21.7934 | -21.7934 | 31608.4308 | 11445.7894 |  |  | 21.7934 | 10743.9171 | 7543.0507 | 24065.3801
High | 1334 | 312 | 34.2 | -0.013889 | 9.5 | -154.5139 | 873.09 | 262.4329 | 981.009 | 9.3196 | 9.3196 | 31617.7504 | 11445.7894 |  |  | 0 | 10743.9171 | 7543.0507 | 24074.6996
High | 1335 | 313 | 34.7 | 0.29167 | 9.6389 | 3244.7917 | 873.09 | 270.1625 | 4388.0441 | 42.2959 | 42.2959 | 31660.0462 | 11445.7894 |  |  | 0 | 10743.9171 | 7543.0507 | 24116.9955
High | 1336 | 314 | 36.3 | 0.52778 | 10.0833 | 5871.5278 | 873.09 | 295.651 | 7040.2688 | 70.9894 | 70.9894 | 31731.0356 | 11445.7894 |  |  | 0 | 10743.9171 | 7543.0507 | 24187.9849
High | 1337 | 315 | 38.5 | 0.65278 | 10.6944 | 7262.1528 | 873.09 | 332.5734 | 8467.8162 | 90.5586 | 90.5586 | 31821.5942 | 11445.7894 |  |  | 0 | 10743.9171 | 7543.0507 | 24278.5435
High | 1338 | 316 | 41 | 0.72222 | 11.3889 | 8034.7222 | 873.09 | 377.1671 | 9284.9793 | 105.7456 | 105.7456 | 31927.3398 | 11445.7894 |  |  | 0 | 10743.9171 | 7543.0507 | 24384.2891
High | 1339 | 317 | 43.7 | 0.76389 | 12.1389 | 8498.2639 | 873.09 | 428.4784 | 9799.8323 | 118.9591 | 118.9591 | 32046.2989 | 11445.7894 |  |  | 0 | 10743.9171 | 7543.0507 | 24503.2481
High | 1340 | 318 | 46.5 | 0.75 | 12.9167 | 8343.75 | 873.09 | 485.1455 | 9701.9855 | 125.3173 | 125.3173 | 32171.6162 | 11445.7894 |  |  | 0 | 10743.9171 | 7543.0507 | 24628.5655
High | 1341 | 319 | 49.1 | 0.70833 | 13.6389 | 7880.2083 | 873.09 | 540.915 | 9294.2134 | 126.7627 | 126.7627 | 32298.3789 | 11445.7894 |  |  | 0 | 10743.9171 | 7543.0507 | 24755.3282
High | 1342 | 320 | 51.6 | 0.66667 | 14.3333 | 7416.6667 | 873.09 | 597.4003 | 8887.157 | 127.3826 | 127.3826 | 32425.7615 | 11445.7894 |  |  | 0 | 10743.9171 | 7543.0507 | 24882.7108
High | 1343 | 321 | 53.9 | 0.61111 | 14.9722 | 6798.6111 | 873.09 | 651.8439 | 8323.545 | 124.622 | 124.622 | 32550.3835 | 11445.7894 |  |  | 0 | 10743.9171 | 7543.0507 | 25007.3328
High | 1344 | 322 | 56 | 0.55556 | 15.5556 | 6180.5556 | 873.09 | 703.6264 | 7757.2719 | 120.6687 | 120.6687 | 32671.0522 | 11445.7894 |  |  | 0 | 10743.9171 | 7543.0507 | 25128.0014
High | 1345 | 323 | 57.9 | 0.51389 | 16.0833 | 5717.0139 | 873.09 | 752.1824 | 7342.2863 | 118.0884 | 118.0884 | 32789.1406 | 11445.7894 |  |  | 0 | 10743.9171 | 7543.0507 | 25246.0899
High | 1346 | 324 | 59.7 | 0.45833 | 16.5833 | 5098.9583 | 873.09 | 799.6772 | 6771.7256 | 112.2978 | 112.2978 | 32901.4384 | 11445.7894 |  |  | 0 | 10743.9171 | 7543.0507 | 25358.3876
High | 1347 | 325 | 61.2 | 0.38889 | 17 | 4326.3889 | 873.09 | 840.3668 | 6039.8457 | 102.6774 | 102.6774 | 33004.1158 | 11445.7894 |  |  | 0 | 10743.9171 | 7543.0507 | 25461.065
High | 1348 | 326 | 62.5 | 0.31944 | 17.3611 | 3553.8194 | 873.09 | 876.4479 | 5303.3573 | 92.0722 | 92.0722 | 33096.1879 | 11445.7894 |  |  | 0 | 10743.9171 | 7543.0507 | 25553.1372
High | 1349 | 327 | 63.5 | 0.25 | 17.6389 | 2781.25 | 873.09 | 904.7186 | 4559.0586 | 80.4167 | 80.4167 | 33176.6047 | 11445.7894 |  |  | 0 | 10743.9171 | 7543.0507 | 25633.5539
High | 1350 | 328 | 64.3 | 0.20833 | 17.8611 | 2317.7083 | 873.09 | 927.6582 | 4118.4566 | 73.5602 | 73.5602 | 33250.1649 | 11445.7894 |  |  | 0 | 10743.9171 | 7543.0507 | 25707.1141
High | 1351 | 329 | 65 | 0.15278 | 18.0556 | 1699.6528 | 873.09 | 947.966 | 3520.7088 | 63.5684 | 63.5684 | 33313.7332 | 11445.7894 |  |  | 0 | 10743.9171 | 7543.0507 | 25770.6825
High | 1352 | 330 | 65.4 | 0.097222 | 18.1667 | 1081.5972 | 873.09 | 959.6692 | 2914.3564 | 52.9441 | 52.9441 | 33366.6774 | 11445.7894 |  |  | 0 | 10743.9171 | 7543.0507 | 25823.6266
High | 1353 | 331 | 65.7 | 0.069444 | 18.25 | 772.5694 | 873.09 | 968.4937 | 2614.1532 | 47.7083 | 47.7083 | 33414.3857 | 11445.7894 |  |  | 0 | 10743.9171 | 7543.0507 | 25871.3349
High | 1354 | 332 | 65.9 | 0.027778 | 18.3056 | 309.0278 | 873.09 | 974.3991 | 2156.5169 | 39.4762 | 39.4762 | 33453.8619 | 11445.7894 |  |  | 0 | 10743.9171 | 7543.0507 | 25910.8112
High | 1355 | 333 | 65.9 | 0 | 18.3056 | 0 | 873.09 | 974.3991 | 1847.4891 | 33.8193 | 33.8193 | 33487.6812 | 11445.7894 |  |  | 0 | 10743.9171 | 7543.0507 | 25944.6305
High | 1356 | 334 | 65.9 | -0.013889 | 18.3056 | -154.5139 | 873.09 | 974.3991 | 1692.9753 | 30.9909 | 30.9909 | 33518.6721 | 11445.7894 |  |  | 0 | 10743.9171 | 7543.0507 | 25975.6213
High | 1357 | 335 | 65.8 | -0.013889 | 18.2778 | -154.5139 | 873.09 | 971.4442 | 1690.0203 | 30.8898 | 30.8898 | 33549.5619 | 11445.7894 |  |  | 0 | 10743.9171 | 7543.0507 | 26006.5112
High | 1358 | 336 | 65.8 | 0 | 18.2778 | 0 | 873.09 | 971.4442 | 1844.5342 | 33.714 | 33.714 | 33583.2759 | 11445.7894 |  |  | 0 | 10743.9171 | 7543.0507 | 26040.2251
High | 1359 | 337 | 65.8 | 0 | 18.2778 | 0 | 873.09 | 971.4442 | 1844.5342 | 33.714 | 33.714 | 33616.9899 | 11445.7894 |  |  | 0 | 10743.9171 | 7543.0507 | 26073.9391
High | 1360 | 338 | 65.8 | 0 | 18.2778 | 0 | 873.09 | 971.4442 | 1844.5342 | 33.714 | 33.714 | 33650.7038 | 11445.7894 |  |  | 0 | 10743.9171 | 7543.0507 | 26107.6531
High | 1361 | 339 | 65.8 | 0.013889 | 18.2778 | 154.5139 | 873.09 | 971.4442 | 1999.0481 | 36.5382 | 36.5382 | 33687.242 | 11445.7894 |  |  | 0 | 10743.9171 | 7543.0507 | 26144.1913
High | 1362 | 340 | 65.9 | 0.027778 | 18.3056 | 309.0278 | 873.09 | 974.3991 | 2156.5169 | 39.4762 | 39.4762 | 33726.7182 | 11445.7894 |  |  | 0 | 10743.9171 | 7543.0507 | 26183.6675
High | 1363 | 341 | 66 | 0.013889 | 18.3333 | 154.5139 | 873.09 | 977.3586 | 2004.9625 | 36.7576 | 36.7576 | 33763.4759 | 11445.7894 |  |  | 0 | 10743.9171 | 7543.0507 | 26220.4252
High | 1364 | 342 | 66 | 0 | 18.3333 | 0 | 873.09 | 977.3586 | 1850.4486 | 33.9249 | 33.9249 | 33797.4008 | 11445.7894 |  |  | 0 | 10743.9171 | 7543.0507 | 26254.35
High | 1365 | 343 | 66 | 0 | 18.3333 | 0 | 873.09 | 977.3586 | 1850.4486 | 33.9249 | 33.9249 | 33831.3257 | 11445.7894 |  |  | 0 | 10743.9171 | 7543.0507 | 26288.2749
High | 1366 | 344 | 66 | 0.013889 | 18.3333 | 154.5139 | 873.09 | 977.3586 | 2004.9625 | 36.7576 | 36.7576 | 33868.0833 | 11445.7894 |  |  | 0 | 10743.9171 | 7543.0507 | 26325.0326
High | 1367 | 345 | 66.1 | 0.027778 | 18.3611 | 309.0278 | 873.09 | 980.3225 | 2162.4403 | 39.7048 | 39.7048 | 33907.7881 | 11445.7894 |  |  | 0 | 10743.9171 | 7543.0507 | 26364.7374
High | 1368 | 346 | 66.2 | 0.027778 | 18.3889 | 309.0278 | 873.09 | 983.291 | 2165.4087 | 39.8195 | 39.8195 | 33947.6076 | 11445.7894 |  |  | 0 | 10743.9171 | 7543.0507 | 26404.5568
High | 1369 | 347 | 66.3 | 0.041667 | 18.4167 | 463.5417 | 873.09 | 986.2639 | 2322.8955 | 42.78 | 42.78 | 33990.3876 | 11445.7894 |  |  | 0 | 10743.9171 | 7543.0507 | 26447.3368
High | 1370 | 348 | 66.5 | 0.055556 | 18.4722 | 618.0556 | 873.09 | 992.2231 | 2483.3687 | 45.8733 | 45.8733 | 34036.2609 | 11445.7894 |  |  | 0 | 10743.9171 | 7543.0507 | 26493.2102
High | 1371 | 349 | 66.7 | 0.055556 | 18.5278 | 618.0556 | 873.09 | 998.2004 | 2489.3459 | 46.122 | 46.122 | 34082.383 | 11445.7894 |  |  | 0 | 10743.9171 | 7543.0507 | 26539.3322
High | 1372 | 350 | 66.9 | 0.041667 | 18.5833 | 463.5417 | 873.09 | 1004.1956 | 2340.8272 | 43.5004 | 43.5004 | 34125.8833 | 11445.7894 |  |  | 0 | 10743.9171 | 7543.0507 | 26582.8326
High | 1373 | 351 | 67 | 0.027778 | 18.6111 | 309.0278 | 873.09 | 1007.1999 | 2189.3177 | 40.7456 | 40.7456 | 34166.629 | 11445.7894 |  |  | 0 | 10743.9171 | 7543.0507 | 26623.5782
High | 1374 | 352 | 67.1 | 0.013889 | 18.6389 | 154.5139 | 873.09 | 1010.2087 | 2037.8126 | 37.9826 | 37.9826 | 34204.6115 | 11445.7894 |  |  | 0 | 10743.9171 | 7543.0507 | 26661.5608
High | 1375 | 353 | 67.1 | -0.013889 | 18.6389 | -154.5139 | 873.09 | 1010.2087 | 1728.7848 | 32.2226 | 32.2226 | 34236.8342 | 11445.7894 |  |  | 0 | 10743.9171 | 7543.0507 | 26693.7834
High | 1376 | 354 | 67 | -0.027778 | 18.6111 | -309.0278 | 873.09 | 1007.1999 | 1571.2621 | 29.2429 | 29.2429 | 34266.0771 | 11445.7894 |  |  | 0 | 10743.9171 | 7543.0507 | 26723.0264
High | 1377 | 355 | 66.9 | -0.027778 | 18.5833 | -309.0278 | 873.09 | 1004.1956 | 1568.2578 | 29.1435 | 29.1435 | 34295.2205 | 11445.7894 |  |  | 0 | 10743.9171 | 7543.0507 | 26752.1698
High | 1378 | 356 | 66.8 | -0.027778 | 18.5556 | -309.0278 | 873.09 | 1001.1957 | 1565.258 | 29.0442 | 29.0442 | 34324.2648 | 11445.7894 |  |  | 0 | 10743.9171 | 7543.0507 | 26781.214
High | 1379 | 357 | 66.7 | -0.013889 | 18.5278 | -154.5139 | 873.09 | 998.2004 | 1716.7765 | 31.8081 | 31.8081 | 34356.0728 | 11445.7894 |  |  | 0 | 10743.9171 | 7543.0507 | 26813.0221
High | 1380 | 358 | 66.7 | 0.013889 | 18.5278 | 154.5139 | 873.09 | 998.2004 | 2025.8043 | 37.5337 | 37.5337 | 34393.6065 | 11445.7894 |  |  | 0 | 10743.9171 | 7543.0507 | 26850.5558
High | 1381 | 359 | 66.8 | 0.041667 | 18.5556 | 463.5417 | 873.09 | 1001.1957 | 2337.8274 | 43.3797 | 43.3797 | 34436.9862 | 11445.7894 |  |  | 0 | 10743.9171 | 7543.0507 | 26893.9354
High | 1382 | 360 | 67 | 0.083333 | 18.6111 | 927.0833 | 873.09 | 1007.1999 | 2807.3732 | 52.2483 | 52.2483 | 34489.2345 | 11445.7894 |  |  | 0 | 10743.9171 | 7543.0507 | 26946.1838
High | 1383 | 361 | 67.4 | 0.125 | 18.7222 | 1390.625 | 873.09 | 1019.2621 | 3282.9771 | 61.4646 | 61.4646 | 34550.6991 | 11445.7894 |  |  | 0 | 10743.9171 | 7543.0507 | 27007.6484
High | 1384 | 362 | 67.9 | 0.16667 | 18.8611 | 1854.1667 | 873.09 | 1034.4407 | 3761.6974 | 70.9498 | 70.9498 | 34621.6489 | 11445.7894 |  |  | 0 | 10743.9171 | 7543.0507 | 27078.5982
High | 1385 | 363 | 68.6 | 0.16667 | 19.0556 | 1854.1667 | 873.09 | 1055.8793 | 3783.136 | 72.0898 | 72.0898 | 34693.7387 | 11445.7894 |  |  | 0 | 10743.9171 | 7543.0507 | 27150.6879
High | 1386 | 364 | 69.1 | 0.125 | 19.1944 | 1390.625 | 873.09 | 1071.3273 | 3335.0423 | 64.0143 | 64.0143 | 34757.753 | 11445.7894 |  |  | 0 | 10743.9171 | 7543.0507 | 27214.7022
High | 1387 | 365 | 69.5 | 0.097222 | 19.3056 | 1081.5972 | 873.09 | 1083.7664 | 3038.4536 | 58.659 | 58.659 | 34816.412 | 11445.7894 |  |  | 0 | 10743.9171 | 7543.0507 | 27273.3613
High | 1388 | 366 | 69.8 | 0.055556 | 19.3889 | 618.0556 | 873.09 | 1093.1428 | 2584.2884 | 50.1065 | 50.1065 | 34866.5185 | 11445.7894 |  |  | 0 | 10743.9171 | 7543.0507 | 27323.4677
High | 1389 | 367 | 69.9 | -0.041667 | 19.4167 | -463.5417 | 873.09 | 1096.2773 | 1505.8256 | 29.2381 | 29.2381 | 34895.7566 | 11445.7894 |  |  | 0 | 10743.9171 | 7543.0507 | 27352.7059
High | 1390 | 368 | 69.5 | -0.13889 | 19.3056 | -1545.1389 | 873.09 | 1083.7664 | 411.7175 | 7.9484 | 7.9484 | 34903.705 | 11445.7894 |  |  | 0 | 10743.9171 | 7543.0507 | 27360.6543
High | 1391 | 369 | 68.9 | -0.19444 | 19.1389 | -2163.1944 | 873.09 | 1065.1346 | -224.9698 | -4.3057 | -4.3057 | 34903.705 | 11450.0951 |  |  | 4.3057 | 10748.2228 | 7546.0736 | 27357.6314
High | 1392 | 370 | 68.1 | -0.20833 | 18.9167 | -2317.7083 | 873.09 | 1040.5436 | -404.0747 | -7.6437 | -7.6437 | 34903.705 | 11457.7389 |  |  | 7.6437 | 10755.8665 | 7551.4401 | 27352.2649
High | 1393 | 371 | 67.4 | -0.19444 | 18.7222 | -2163.1944 | 873.09 | 1019.2621 | -270.8424 | -5.0708 | -5.0708 | 34903.705 | 11462.8096 |  |  | 5.0708 | 10760.9373 | 7555.0002 | 27348.7048
High | 1394 | 372 | 66.7 | -0.15278 | 18.5278 | -1699.6528 | 873.09 | 998.2004 | 171.6376 | 3.1801 | 3.1801 | 34906.8851 | 11462.8096 |  |  | 0 | 10760.9373 | 7555.0002 | 27351.8849
High | 1395 | 373 | 66.3 | -0.069444 | 18.4167 | -772.5694 | 873.09 | 986.2639 | 1086.7844 | 20.0149 | 20.0149 | 34926.9 | 11462.8096 |  |  | 0 | 10760.9373 | 7555.0002 | 27371.8998
High | 1396 | 374 | 66.2 | 0 | 18.3889 | 0 | 873.09 | 983.291 | 1856.381 | 34.1368 | 34.1368 | 34961.0368 | 11462.8096 |  |  | 0 | 10760.9373 | 7555.0002 | 27406.0366
High | 1397 | 375 | 66.3 | 0.041667 | 18.4167 | 463.5417 | 873.09 | 986.2639 | 2322.8955 | 42.78 | 42.78 | 35003.8168 | 11462.8096 |  |  | 0 | 10760.9373 | 7555.0002 | 27448.8166
High | 1398 | 376 | 66.5 | 0.055556 | 18.4722 | 618.0556 | 873.09 | 992.2231 | 2483.3687 | 45.8733 | 45.8733 | 35049.6902 | 11462.8096 |  |  | 0 | 10760.9373 | 7555.0002 | 27494.6899
High | 1399 | 377 | 66.7 | 0.055556 | 18.5278 | 618.0556 | 873.09 | 998.2004 | 2489.3459 | 46.122 | 46.122 | 35095.8122 | 11462.8096 |  |  | 0 | 10760.9373 | 7555.0002 | 27540.812
High | 1400 | 378 | 66.9 | 0.041667 | 18.5833 | 463.5417 | 873.09 | 1004.1956 | 2340.8272 | 43.5004 | 43.5004 | 35139.3126 | 11462.8096 |  |  | 0 | 10760.9373 | 7555.0002 | 27584.3124
High | 1401 | 379 | 67 | 0.027778 | 18.6111 | 309.0278 | 873.09 | 1007.1999 | 2189.3177 | 40.7456 | 40.7456 | 35180.0582 | 11462.8096 |  |  | 0 | 10760.9373 | 7555.0002 | 27625.058
High | 1402 | 380 | 67.1 | 0.013889 | 18.6389 | 154.5139 | 873.09 | 1010.2087 | 2037.8126 | 37.9826 | 37.9826 | 35218.0408 | 11462.8096 |  |  | 0 | 10760.9373 | 7555.0002 | 27663.0406
High | 1403 | 381 | 67.1 | -0.013889 | 18.6389 | -154.5139 | 873.09 | 1010.2087 | 1728.7848 | 32.2226 | 32.2226 | 35250.2634 | 11462.8096 |  |  | 0 | 10760.9373 | 7555.0002 | 27695.2632
High | 1404 | 382 | 67 | -0.027778 | 18.6111 | -309.0278 | 873.09 | 1007.1999 | 1571.2621 | 29.2429 | 29.2429 | 35279.5063 | 11462.8096 |  |  | 0 | 10760.9373 | 7555.0002 | 27724.5061
High | 1405 | 383 | 66.9 | -0.027778 | 18.5833 | -309.0278 | 873.09 | 1004.1956 | 1568.2578 | 29.1435 | 29.1435 | 35308.6498 | 11462.8096 |  |  | 0 | 10760.9373 | 7555.0002 | 27753.6496
High | 1406 | 384 | 66.8 | -0.027778 | 18.5556 | -309.0278 | 873.09 | 1001.1957 | 1565.258 | 29.0442 | 29.0442 | 35337.694 | 11462.8096 |  |  | 0 | 10760.9373 | 7555.0002 | 27782.6938
High | 1407 | 385 | 66.7 | -0.013889 | 18.5278 | -154.5139 | 873.09 | 998.2004 | 1716.7765 | 31.8081 | 31.8081 | 35369.5021 | 11462.8096 |  |  | 0 | 10760.9373 | 7555.0002 | 27814.5019
High | 1408 | 386 | 66.7 | 0.013889 | 18.5278 | 154.5139 | 873.09 | 998.2004 | 2025.8043 | 37.5337 | 37.5337 | 35407.0357 | 11462.8096 |  |  | 0 | 10760.9373 | 7555.0002 | 27852.0355
High | 1409 | 387 | 66.8 | 0.041667 | 18.5556 | 463.5417 | 873.09 | 1001.1957 | 2337.8274 | 43.3797 | 43.3797 | 35450.4154 | 11462.8096 |  |  | 0 | 10760.9373 | 7555.0002 | 27895.4152
High | 1410 | 388 | 67 | 0.069444 | 18.6111 | 772.5694 | 873.09 | 1007.1999 | 2652.8593 | 49.3727 | 49.3727 | 35499.7881 | 11462.8096 |  |  | 0 | 10760.9373 | 7555.0002 | 27944.7879
High | 1411 | 389 | 67.3 | 0.097222 | 18.6944 | 1081.5972 | 873.09 | 1016.2398 | 2970.927 | 55.5398 | 55.5398 | 35555.3279 | 11462.8096 |  |  | 0 | 10760.9373 | 7555.0002 | 28000.3277
High | 1412 | 390 | 67.7 | 0.11111 | 18.8056 | 1236.1111 | 873.09 | 1028.3558 | 3137.5569 | 59.0035 | 59.0035 | 35614.3314 | 11462.8096 |  |  | 0 | 10760.9373 | 7555.0002 | 28059.3312
High | 1413 | 391 | 68.1 | 0.125 | 18.9167 | 1390.625 | 873.09 | 1040.5436 | 3304.2586 | 62.5056 | 62.5056 | 35676.837 | 11462.8096 |  |  | 0 | 10760.9373 | 7555.0002 | 28121.8368
High | 1414 | 392 | 68.6 | 0.125 | 19.0556 | 1390.625 | 873.09 | 1055.8793 | 3319.5943 | 63.2567 | 63.2567 | 35740.0937 | 11462.8096 |  |  | 0 | 10760.9373 | 7555.0002 | 28185.0935
High | 1415 | 393 | 69 | 0.097222 | 19.1667 | 1081.5972 | 873.09 | 1068.2287 | 3022.9159 | 57.9392 | 57.9392 | 35798.0329 | 11462.8096 |  |  | 0 | 10760.9373 | 7555.0002 | 28243.0327
High | 1416 | 394 | 69.3 | 0.041667 | 19.25 | 463.5417 | 873.09 | 1077.5378 | 2414.1695 | 46.4728 | 46.4728 | 35844.5057 | 11462.8096 |  |  | 0 | 10760.9373 | 7555.0002 | 28289.5055
High | 1417 | 395 | 69.3 | -0.013889 | 19.25 | -154.5139 | 873.09 | 1077.5378 | 1796.114 | 34.5752 | 34.5752 | 35879.0809 | 11462.8096 |  |  | 0 | 10760.9373 | 7555.0002 | 28324.0806
High | 1418 | 396 | 69.2 | -0.069444 | 19.2222 | -772.5694 | 873.09 | 1074.4303 | 1174.9509 | 22.5852 | 22.5852 | 35901.666 | 11462.8096 |  |  | 0 | 10760.9373 | 7555.0002 | 28346.6658
High | 1419 | 397 | 68.8 | -0.13889 | 19.1111 | -1545.1389 | 873.09 | 1062.0451 | 389.9962 | 7.4533 | 7.4533 | 35909.1193 | 11462.8096 |  |  | 0 | 10760.9373 | 7555.0002 | 28354.1191
High | 1420 | 398 | 68.2 | -0.16667 | 18.9444 | -1854.1667 | 873.09 | 1043.6018 | 62.5251 | 1.1845 | 1.1845 | 35910.3038 | 11462.8096 |  |  | 0 | 10760.9373 | 7555.0002 | 28355.3036
High | 1421 | 399 | 67.6 | -0.11111 | 18.7778 | -1236.1111 | 873.09 | 1025.3201 | 662.299 | 12.4365 | 12.4365 | 35922.7403 | 11462.8096 |  |  | 0 | 10760.9373 | 7555.0002 | 28367.7401
High | 1422 | 400 | 67.4 | -0.055556 | 18.7222 | -618.0556 | 873.09 | 1019.2621 | 1274.2965 | 23.8577 | 23.8577 | 35946.598 | 11462.8096 |  |  | 0 | 10760.9373 | 7555.0002 | 28391.5977
High | 1423 | 401 | 67.2 | -0.069444 | 18.6667 | -772.5694 | 873.09 | 1013.222 | 1113.7426 | 20.7899 | 20.7899 | 35967.3878 | 11462.8096 |  |  | 0 | 10760.9373 | 7555.0002 | 28412.3876
High | 1424 | 402 | 66.9 | -0.125 | 18.5833 | -1390.625 | 873.09 | 1004.1956 | 486.6606 | 9.0438 | 9.0438 | 35976.4316 | 11462.8096 |  |  | 0 | 10760.9373 | 7555.0002 | 28421.4314
High | 1425 | 403 | 66.3 | -0.20833 | 18.4167 | -2317.7083 | 873.09 | 986.2639 | -458.3545 | -8.4414 | -8.4414 | 35976.4316 | 11471.251 |  |  | 8.4414 | 10769.3786 | 7560.9267 | 28415.5049
High | 1426 | 404 | 65.4 | -0.31944 | 18.1667 | -3553.8194 | 873.09 | 959.6692 | -1721.0602 | -31.2659 | -31.2659 | 35976.4316 | 11502.5169 |  |  | 31.2659 | 10800.6446 | 7582.8778 | 28393.5538
High | 1427 | 405 | 64 | -0.41667 | 17.7778 | -4635.4167 | 873.09 | 919.0222 | -2843.3044 | -50.5476 | -50.5476 | 35976.4316 | 11553.0646 |  |  | 50.5476 | 10851.1922 | 7618.3661 | 28358.0655
High | 1428 | 406 | 62.4 | -0.47222 | 17.3333 | -5253.4722 | 873.09 | 873.6455 | -3506.7367 | -60.7834 | -60.7834 | 35976.4316 | 11613.848 |  |  | 60.7834 | 10911.9756 | 7661.0407 | 28315.3909
High | 1429 | 407 | 60.6 | -0.52778 | 16.8333 | -5871.5278 | 873.09 | 823.9698 | -4174.4679 | -70.2702 | -70.2702 | 35976.4316 | 11684.1182 |  |  | 70.2702 | 10982.2458 | 7710.3757 | 28266.0559
High | 1430 | 408 | 58.6 | -0.54167 | 16.2778 | -6026.0417 | 873.09 | 770.4799 | -4382.4718 | -71.3369 | -71.3369 | 35976.4316 | 11755.4551 |  |  | 71.3369 | 11053.5827 | 7760.4597 | 28215.9719
High | 1431 | 409 | 56.7 | -0.52778 | 15.75 | -5871.5278 | 873.09 | 721.327 | -4277.1108 | -67.3645 | -67.3645 | 35976.4316 | 11822.8196 |  |  | 67.3645 | 11120.9472 | 7807.7547 | 28168.6769
High | 1432 | 410 | 54.8 | -0.51389 | 15.2222 | -5717.0139 | 873.09 | 673.7941 | -4170.1298 | -63.4786 | -63.4786 | 35976.4316 | 11886.2982 |  |  | 63.4786 | 11184.4259 | 7852.3216 | 28124.11
High | 1433 | 411 | 53 | -0.48611 | 14.7222 | -5407.9861 | 873.09 | 630.2572 | -3904.6389 | -57.485 | -57.485 | 35976.4316 | 11943.7832 |  |  | 57.485 | 11241.9108 | 7892.6804 | 28083.7512
High | 1434 | 412 | 51.3 | -0.47222 | 14.25 | -5253.4722 | 873.09 | 590.474 | -3789.9082 | -54.0062 | -54.0062 | 35976.4316 | 11997.7894 |  |  | 54.0062 | 11295.917 | 7930.5969 | 28045.8347
High | 1435 | 413 | 49.6 | -0.48611 | 13.7778 | -5407.9861 | 873.09 | 551.9877 | -3982.9084 | -54.8756 | -54.8756 | 35976.4316 | 12052.665 |  |  | 54.8756 | 11350.7927 | 7969.1238 | 28007.3078
High | 1436 | 414 | 47.8 | -0.56944 | 13.2778 | -6335.0694 | 873.09 | 512.6511 | -4949.3284 | -65.7161 | -65.7161 | 35976.4316 | 12118.3811 |  |  | 65.7161 | 11416.5087 | 8015.2615 | 27961.1701
High | 1437 | 415 | 45.5 | -0.69444 | 12.6389 | -7725.6944 | 873.09 | 464.5034 | -6388.1011 | -80.7385 | -80.7385 | 35976.4316 | 12199.1196 |  |  | 80 | 11496.5087 | 8071.4276 | 27905.004
High | 1438 | 416 | 42.8 | -0.79167 | 11.8889 | -8807.2917 | 873.09 | 411.0111 | -7523.1905 | -89.4424 | -89.4424 | 35976.4316 | 12288.562 |  |  | 80 | 11576.5087 | 8127.5937 | 27848.8379
High | 1439 | 417 | 39.8 | -0.875 | 11.0556 | -9734.375 | 873.09 | 355.4121 | -8505.8729 | -94.0372 | -94.0372 | 35976.4316 | 12382.5991 |  |  | 80 | 11656.5087 | 8183.7598 | 27792.6718
High | 1440 | 418 | 36.5 | -0.94444 | 10.1389 | -10506.9444 | 873.09 | 298.9178 | -9334.9366 | -94.6459 | -94.6459 | 35976.4316 | 12477.245 |  |  | 80 | 11736.5087 | 8239.9259 | 27736.5057
High | 1441 | 419 | 33 | -0.97222 | 9.1667 | -10815.9722 | 873.09 | 244.3396 | -9698.5426 | -88.9033 | -88.9033 | 35976.4316 | 12566.1483 |  |  | 80 | 11816.5087 | 8296.092 | 27680.3396
High | 1442 | 420 | 29.5 | -1 | 8.1944 | -11125 | 873.09 | 195.2586 | -10056.6514 | -82.4087 | -82.4087 | 35976.4316 | 12648.557 |  |  | 80 | 11896.5087 | 8352.2582 | 27624.1734
High | 1443 | 421 | 25.8 | -1.0278 | 7.1667 | -11434.0278 | 873.09 | 149.3501 | -10411.5877 | -74.6164 | -74.6164 | 35976.4316 | 12723.1734 |  |  | 74.6164 | 11971.1251 | 8404.6446 | 27571.787
High | 1444 | 422 | 22.1 | -1 | 6.1389 | -11125 | 873.09 | 109.5849 | -10142.3251 | -62.2626 | -62.2626 | 35976.4316 | 12785.436 |  |  | 62.2626 | 12033.3877 | 8448.3577 | 27528.0739
High | 1445 | 423 | 18.6 | -0.94444 | 5.1667 | -10506.9444 | 873.09 | 77.6233 | -9556.2312 | -49.3739 | -49.3739 | 35976.4316 | 12834.8098 |  |  | 49.3739 | 12082.7616 | 8483.0219 | 27493.4097
High | 1446 | 424 | 15.3 | -0.86111 | 4.25 | -9579.8611 | 873.09 | 52.5229 | -8654.2482 | -36.7806 | -36.7806 | 35976.4316 | 12871.5904 |  |  | 36.7806 | 12119.5421 | 8508.8446 | 27467.5869
High | 1447 | 425 | 12.4 | -0.79167 | 3.4444 | -8807.2917 | 873.09 | 34.4992 | -7899.7024 | -27.2101 | -27.2101 | 35976.4316 | 12898.8005 |  |  | 27.2101 | 12146.7522 | 8527.9482 | 27448.4834
High | 1448 | 426 | 9.6 | -0.80556 | 2.6667 | -8961.8056 | 873.09 | 20.678 | -8068.0376 | -21.5148 | -21.5148 | 35976.4316 | 12920.3153 |  |  | 21.5148 | 12168.267 | 8543.0532 | 27433.3784
High | 1449 | 427 | 6.6 | -0.80556 | 1.8333 | -8961.8056 | 873.09 | 9.7736 | -8078.942 | -14.8114 | -14.8114 | 35976.4316 | 12935.1266 |  |  | 14.8114 | 12183.0784 | 8553.4519 | 27422.9796
High | 1450 | 428 | 3.8 | -0.69444 | 1.0556 | -7725.6944 | 873.09 | 3.2399 | -6849.3645 | -7.2299 | -7.2299 | 35976.4316 | 12942.3565 |  |  | 7.2299 | 12190.3083 | 8558.5279 | 27417.9037
High | 1451 | 429 | 1.6 | -0.52778 | 0.44444 | -5871.5278 | 873.09 | 0.57439 | -4997.8634 | -2.2213 | -2.2213 | 35976.4316 | 12944.5778 |  |  | 2.2213 | 12192.5296 | 8560.0874 | 27416.3442
High | 1452 | 430 | 0 | -0.22222 | 0 | -2472.2222 | 873.09 | 0 | -1599.1322 | 0 | 0 | 35976.4316 | 12944.5778 |  |  | 0 | 12192.5296 | 8560.0874 | 27416.3442
High | 1453 | 431 | 0 | 0 | 0 | 0 | 873.09 | 0 | 873.09 | 0 | 0 | 35976.4316 | 12944.5778 |  |  | 0 | 12192.5296 | 8560.0874 | 27416.3442
High | 1454 | 432 | 0 | 0 | 0 | 0 | 873.09 | 0 | 873.09 | 0 | 0 | 35976.4316 | 12944.5778 |  |  | 0 | 12192.5296 | 8560.0874 | 27416.3442
High | 1455 | 433 | 0 | 0 | 0 | 0 | 873.09 | 0 | 873.09 | 0 | 0 | 35976.4316 | 12944.5778 |  |  | 0 | 12192.5296 | 8560.0874 | 27416.3442
High | 1456 | 434 | 0 | 0 | 0 | 0 | 873.09 | 0 | 873.09 | 0 | 0 | 35976.4316 | 12944.5778 |  |  | 0 | 12192.5296 | 8560.0874 | 27416.3442
High | 1457 | 435 | 0 | 0 | 0 | 0 | 873.09 | 0 | 873.09 | 0 | 0 | 35976.4316 | 12944.5778 |  |  | 0 | 12192.5296 | 8560.0874 | 27416.3442
High | 1458 | 436 | 0 | 0 | 0 | 0 | 873.09 | 0 | 873.09 | 0 | 0 | 35976.4316 | 12944.5778 |  |  | 0 | 12192.5296 | 8560.0874 | 27416.3442
High | 1459 | 437 | 0 | 0 | 0 | 0 | 873.09 | 0 | 873.09 | 0 | 0 | 35976.4316 | 12944.5778 |  |  | 0 | 12192.5296 | 8560.0874 | 27416.3442
High | 1460 | 438 | 0 | 0 | 0 | 0 | 873.09 | 0 | 873.09 | 0 | 0 | 35976.4316 | 12944.5778 |  |  | 0 | 12192.5296 | 8560.0874 | 27416.3442
High | 1461 | 439 | 0 | 0 | 0 | 0 | 873.09 | 0 | 873.09 | 0 | 0 | 35976.4316 | 12944.5778 |  |  | 0 | 12192.5296 | 8560.0874 | 27416.3442
High | 1462 | 440 | 0 | 0 | 0 | 0 | 873.09 | 0 | 873.09 | 0 | 0 | 35976.4316 | 12944.5778 |  |  | 0 | 12192.5296 | 8560.0874 | 27416.3442
High | 1463 | 441 | 0 | 0 | 0 | 0 | 873.09 | 0 | 873.09 | 0 | 0 | 35976.4316 | 12944.5778 |  |  | 0 | 12192.5296 | 8560.0874 | 27416.3442
High | 1464 | 442 | 0 | 0 | 0 | 0 | 873.09 | 0 | 873.09 | 0 | 0 | 35976.4316 | 12944.5778 |  |  | 0 | 12192.5296 | 8560.0874 | 27416.3442
High | 1465 | 443 | 0 | 0 | 0 | 0 | 873.09 | 0 | 873.09 | 0 | 0 | 35976.4316 | 12944.5778 |  |  | 0 | 12192.5296 | 8560.0874 | 27416.3442
High | 1466 | 444 | 0 | 0 | 0 | 0 | 873.09 | 0 | 873.09 | 0 | 0 | 35976.4316 | 12944.5778 |  |  | 0 | 12192.5296 | 8560.0874 | 27416.3442
High | 1467 | 445 | 0 | 0 | 0 | 0 | 873.09 | 0 | 873.09 | 0 | 0 | 35976.4316 | 12944.5778 |  |  | 0 | 12192.5296 | 8560.0874 | 27416.3442
High | 1468 | 446 | 0 | 0 | 0 | 0 | 873.09 | 0 | 873.09 | 0 | 0 | 35976.4316 | 12944.5778 |  |  | 0 | 12192.5296 | 8560.0874 | 27416.3442
High | 1469 | 447 | 0 | 0 | 0 | 0 | 873.09 | 0 | 873.09 | 0 | 0 | 35976.4316 | 12944.5778 |  |  | 0 | 12192.5296 | 8560.0874 | 27416.3442
High | 1470 | 448 | 0 | 0 | 0 | 0 | 873.09 | 0 | 873.09 | 0 | 0 | 35976.4316 | 12944.5778 |  |  | 0 | 12192.5296 | 8560.0874 | 27416.3442
High | 1471 | 449 | 0 | 0 | 0 | 0 | 873.09 | 0 | 873.09 | 0 | 0 | 35976.4316 | 12944.5778 |  |  | 0 | 12192.5296 | 8560.0874 | 27416.3442
High | 1472 | 450 | 0 | 0 | 0 | 0 | 873.09 | 0 | 873.09 | 0 | 0 | 35976.4316 | 12944.5778 |  |  | 0 | 12192.5296 | 8560.0874 | 27416.3442
High | 1473 | 451 | 0 | 0 | 0 | 0 | 873.09 | 0 | 873.09 | 0 | 0 | 35976.4316 | 12944.5778 |  |  | 0 | 12192.5296 | 8560.0874 | 27416.3442
High | 1474 | 452 | 0 | 0 | 0 | 0 | 873.09 | 0 | 873.09 | 0 | 0 | 35976.4316 | 12944.5778 |  |  | 0 | 12192.5296 | 8560.0874 | 27416.3442
High | 1475 | 453 | 0 | 0 | 0 | 0 | 873.09 | 0 | 873.09 | 0 | 0 | 35976.4316 | 12944.5778 |  |  | 0 | 12192.5296 | 8560.0874 | 27416.3442
High | 1476 | 454 | 0 | 0 | 0 | 0 | 873.09 | 0 | 873.09 | 0 | 0 | 35976.4316 | 12944.5778 |  |  | 0 | 12192.5296 | 8560.0874 | 27416.3442
High | 1477 | 455 | 0 | 0 | 0 | 0 | 873.09 | 0 | 873.09 | 0 | 0 | 35976.4316 | 12944.5778 |  |  | 0 | 12192.5296 | 8560.0874 | 27416.3442