## Front
Student Name : Declan Thomas
Student Number : 1908075
Assignment : NRM1 Cost Plan - Declan Thomas
‘Innovation Matrix’ - Swansea
Lecturer : Ceri Jones.

## Status
NRM1 Elemental Cost Plan
Document Status
Revision | Date | Status | Prepared by | Checked by | Authorised by
REV A | 09.12.2022 | On going | D.THOMAS | D.THOMAS
REV B | 16.12.2022 | On going | D.THOMAS | D.THOMAS
REV C | 06.01.2023 | On going | D.THOMAS | D.THOMAS
REV D | 13.01.2023 | On going | D.THOMAS | D.THOMAS
REV E | 20.01.2023 | On going | D.THOMAS | D.THOMAS
REV F | 27.01.2023 | On going | D.THOMAS | D.THOMAS
REV G | 03.02.2023 | Complete | D.THOMAS | D.THOMAS
DISCLAIMER
This document and its contents have been prepared and are intended solely for Ceri Jones information and use in relation to ‘Innovation Matrix’ - Swansea.
Faithful+Gould assumes no responsibility to any other party in respect of or arising out of or in connection with this document and/or its contents.
COPYRIGHT
The copyright of this document is vested in Faithful+Gould. This document may not be reproduced in whole or in part without their express written permission.

## Information Used
Information Used & Assumptions
1 | Information Used
Design Drawings; All Measures will be taken from the below drawings given from the client.
Proposed Landscape Plan
Ground Floor Shell & Core
First Floor Shell & Core
Existing Site Plan
Roof Plan
Elevations GA
Elevation Detail 01
Elevation Detail 02
Sections
Ground Floor Layout - Full Building
First Floor Layout - Full Building
2 | General Assumptions;
External Works is excluded unless specifically identified within the cost plan.
Cavity Wall with insulation is assumed.
Costs are based upon the information as provided.
We have assumed a project bank account will not be required for this scheme.
We have assumed that the area of works will be decanted for the project. No allowance is made for throughways or dealing with building occupants.
The exact nature of specification for internal doors, screens, folding partitions and finishes is assumed.
All costs are provisional awaiting design development.
All base costs are based on Q42022 as per Anserwed Query Sheet from Client.
3 | General Notes and Exclusions;
All included costs are subject to variation following design development.
A risk allowance of 10% is included for this estimate. This allows for design contingency , construction risk , employers change risk and any other misc risks.
VAT is excluded from the estimate.
Works will be undertaken in a single phase.
Local Authority Fees
Building Regulation fees
Party Wall Awards
Acquisition & associated legals

## Summary Original
Project details: | ‘Innovation Matrix’ - Swansea
Description: | ‘Innovation Matrix’ - Swansea
Building Works Estimate
Based on GIA of: | 1872 |  |  |  | 1872
| Group Element | Element Type | Total | £/m2
| Group element 0 | FACILITATING WORKS - excluded from scope | 0 | 0
| Group element 1 | SUBSTRUCTURE | 481545 | 257.2356
| Group element 2 | SUPERSTRUCTURE | 2330795.6 | 1245.0831 | 2080.75
| Group element 3 | INTERNAL FINISHES | 488645.8 | 261.0287
| Group element 4 | FITTINGS AND FURNISHINGS - PROV.SUM | 0 | 0
| Group element 5 | SERVICES - PROV.SUM | 0 | 0
| Group element 8 | EXTERNAL WORKS - excluded from scope | 0 | 0
| Group element 9 | MAIN CONTRACTOR'S PRELIMINARIES | 594177.552 | 317.4025
Works cost estimate (sub total A) |  |  | 3895163.952 | 2080.75
| Current TPI | 1.24
| 2022 Q4 TPI | 1.284
|  |  | 4033379.4471 | 2154.583
| Wales location Factor | 0.85
| New Total |  | 3428372.53 | 1831.3956 | New m2 after TPI & Location Factor
Provisional Sums
Prov.Sum Given by Ceri. As per Query Sheets Attached | Service Diversions and upgrades |  | 500000
| Drainage installations |  | 75000
| Resolving Doors |  | 20000
Please see note in Cost Plan for breakdown of the £165k | Fittings and Furnishes |  | 165000
Base cost estimate A + B (sub total C) |  |  | 4188372.53 | 1831.3956
Group element 13
| Design Contingency | Risk allowance @ 2.5% | 104709.3133 | 55.9345
| Construction Risk | Risk allowance @ 2.5% | 104709.3133 | 55.9345
| Employers Change Risk | Risk allowance @ 2.5% | 104709.3133 | 55.9345
| Other Mis. Risk | Risk allowance @ 2.5% | 104709.3133 | 55.9345
Total Risk allowances (sub total D) |  |  | 418837.253 | 223.7378
Total Construction Cost (C + D) |  |  | 4607209.783 | 2461.1163
Note on C24: [Threaded comment] Your version of Excel allows you to read this threaded comment; however, any edits to it will get removed if the file is opened in a newer version of Excel. Learn more: https://go.microsoft.com/fwlink/?linkid=870924 Comment: Taken from SPONS Architect 2020.
Note on C25: [Threaded comment] Your version of Excel allows you to read this threaded comment; however, any edits to it will get removed if the file is opened in a newer version of Excel. Learn more: https://go.microsoft.com/fwlink/?linkid=870924 Comment: Taken from SPONS Architect 2020
Note on C27: [Threaded comment] Your version of Excel allows you to read this threaded comment; however, any edits to it will get removed if the file is opened in a newer version of Excel. Learn more: https://go.microsoft.com/fwlink/?linkid=870924 Comment: Taken from SPONS Architect 2020
Note on E32: [Threaded comment] Your version of Excel allows you to read this threaded comment; however, any edits to it will get removed if the file is opened in a newer version of Excel. Learn more: https://go.microsoft.com/fwlink/?linkid=870924 Comment: 2nr in Building. Ceri Given £10k for each door.

## NRM1 Cost Plan
Cost Plan for ‘Innovation Matrix’ - Swansea
NRM 1 phaseologies
Elemental Cost Plan
Elements in red are NRM1 Phraseologies
Ref. | Element | Timesing | Quantity |  | Unit | Rate | Sub-Total | Group-Total | Notes
[6 empty] | £ | £ | £
1 | SUBSTRUCTURE | [6 empty] | 481545
1.1 | Foundations
1.1.1 | Raft Foundation as per Query Sheet - | 1 | 29 | [5 empty] | Measures Taken from Drawing (Elevation Detail 01)
| Raft Foundations - simple reinforced concrete raft on poorer ground for development up to two storey high |  | 81 | 2349 |  |  |  |  | As taken from spons page 182
2349
|  |  |  | 2349 | m2 | 205 | 481545
2 | SUPERSTRUCTURE | [6 empty] | 2330795.6
2.1 | Steel Frame: composite beam and slab floors
Suspended slab; permanent steel shuttering with 130 mm thick concrete; no coverings or finishes (up to 6 storeys)
|  |  |  | 1872 | m2 | 180 | 336960
2.2 | Upper Floors | [7 empty] | All measures taken from First Floor Layout
2.2.1 | Total first floor measure Including void | 1 | 26 |  |  | `
|  |  | 72 | 1872
1872
|  |  |  | 1872 | m2
| Deduction of voids | -1 | -186 |  | m2
|  | -1 | -109 |  | m2 |  |  |  | Measure are in FF takeoff tab
|  | -1 | -152 |  | m2
|  | -1 | -128 |  | m2
| Total for deductions |  |  | -575 | m2
Total Area for First floor
|  | 1 | 1872
|  |  | -575 | 1297
|  |  |  | 1297 | m2
2.3 | Roof
2.3.1 | Kingspan box profiled insultated | 1 | 27 | [5 empty] | Measures taken from Drawing (Elevations GA)
|  |  | 76 | 2052 |  |  |  |  | Measures taken from Drawing Roof Plan - Full Building
2052
|  |  |  | 2052 | m2
| Deduction of roof lights | -64 | 3.6 | [5 empty] | Measures taken from Drawing Roof Plan - Full Building
|  |  | 0.95 | -218.88
|  |  |  | -218.88 | m2
| Total Roof Area | 1 | 2052
|  |  | -218.88 | 1833.12
|  |  |  | 1833.12 | m2 | 450 | 824904
2.4 | Stairs & Ramps
2.4.1 | Precast reinforced concrete stairs; with powder coated |  |  | 5 | no | 9100 | 45500 |  | Measure Taken from Ground floor and first floor Layout Plans.
2.5 | External Walls
2.5.1 | External Wall Construction
| Cavity wall; facing brick outer skin; insulation; with plaster on standard weight block inner skin; emulsion (U-value = 0.30 W/m2 K) | 1 | 855.2 | 855.2 | m2 | 165 | 141108 |  | Measures taken from drawing (Elevation Detail 01 & 02). Plaster included therefore not in wall finish.
External Cladding
2.5.2 | Kingspan Box Profiled insulated Wall Panel KS1000 FC | 2 | 8.5 | [5 empty] | Measures taken from drawing (Elevation Detail 02)
|  |  | 76 | 1292
1292
| Deduction of Side Windows | -42 | 7 | [5 empty] | Measures taken from drawing (Elevation Detail 01 & 02)
|  |  | 1.3 | -382.2
-382.2
Deduction for Side void Panel
|  | -6 | 7
|  |  | 1.3 | -54.6
-54.6
Total for cladding
|  | 1 | 1292
-382.2
-54.6
|  |  |  | 855.2 | m2 | 325 | 277940
External Curtain Wall
2.5.3 | External Curtain Wall - on North and south elevation. Transparent Cladding Panel Day-Lite Architectural Wall Light KS1000 DLAWP Colour - Clear | 2 | 237.5 | 475 | m2 |  |  |  | Total area taken from Drawing Elevation detail 01 (North)
Deduction for doors
|  | 1 | -195 | -195 | m2
| Total Area for External Curtain Wall | 1 |  | 280 | m2 | 320 | 89600 |  | Total area taken from Drawing Elevation detail 01 (North)
2.6 | Windows and external doors
2.6.1 | Windows
2.6.1.1 | 42 nr 'Aluminium framed intergrated window system. (Description taken from Elevation Detail 01 & 02) Including - Fixed glazing. Top hung opening light. Louver panel (colour match to cladding) | 42 | 7 | [5 empty] | Measures taken from drawing (Elevation Detail 01 & 02)
|  |  | 1.3 | 382.2
|  |  |  | 382.2 | m2 | 320 | 122304
2.6.1.2 | Solid insulated panel (colour match to cladding) | 6 | 7
|  |  | 1.3 | 9.1
|  |  |  | 54.6 | m2 | 330 | 18018
2.6.1.3 | Rooflights | 64 | 3.6
|  |  | 0.95 | 218.88
|  |  |  | 218.88 | m2 | 320 | 70041.6 |  | 'Measures taken from Drawing Roof Plan - Full Building
2.6.2 | External Doors
2.6.2.1 | Revolving doors |  |  | 2 | Nr |  | 0 |  | 'Measures taken from drawing (Elevation Detail 01 & 02) - Prov.Sum in Summary.
2.6.2.2 | External Doors (3 doubles & 2 singles) |  |  | 5 | Nr | 1800 | 9000 |  | 'Measures taken from drawing (Elevation Detail 01 & 02)
2.7 | Internal walls
internal wall spec is - Internal partition, 70 mm timber studs; 30 min fire-rating,2 nr wall board 12.5 mm plasterboard to both sides
2.7.1 | Ground floor stud walls | 1 | 340 | [5 empty] | Measures take from ground floor plan
|  |  | 3.4 | 1156
|  |  |  | 1156 | m2 | 120 | 138720
2.7.2 | Ground floor reinforced conrete walls | 1 | 68
|  |  | 3.4 | 231.2
|  |  |  | 231.2 | m2 | 170 | 39304 |  | Rate is assumed
| First Floor Stud walls | 1 | 301
2.7.3 | internal wall spec is - Internal partition, 70 mm timber studs; 30 min fire-rating,2 nr wall board 12.5 mm plasterboard to both sides |  | 3.4 | 1023.4 | m2
|  |  |  | 1023.4 |  | 120 | 122808 |  | Measures taken from first floor plan
2.7.4 | Frist floor reinforced conrete walls | 1 | 68
|  |  | 3.4 | 231.2
|  |  |  | 231.2 | m2 | 170 | 39304 |  | Rate is assumed
2.7.5 | Internal Curtain wall system | 1 | 18 | [5 empty] | Measures taken from ground floor plan
|  |  | 3.4 | 61.2
|  |  |  | 61.2 | m2 | 320 | 19584
2.8 | Internal doors
2.8.1 | Standard doors; cellular core; softwood; softwood architrave; aluminium ironmongery (latch only) single leaf; moulded panel; gloss paint finish. | 1 |  | 102 | nr | 350 | 35700 |  | As taken from First floor and ground floor Plan . Counted all doors from drawings
3 | INTERNAL FINISHES
488645.8
3.1 | Wall finishes
3.1.1 | Painting to plasterboarded surface, 1 mist and 2 top coats | [7 empty] | Door finshes is included in the internal door spec.
| Ground floor Walls | 2 | 1156 | 2312 | m2 | 11 | 25432
| First floor Walls | 2 | 1023.4 | 2046.8 | m2 | 11 | 22514.8
3.2 | Floor finishes
3.2.1 | Softwood skirtings with gloss paint finish | 2 | 777 | 1554 | lm | 14 | 21756
3.2.2 | Self-levelling screed | 1 |  | 3169 | m2 | 11 | 34859
3.2.3 | Ground floor finishes
| Laminate flooring to walk ways and lobby areas | 1 |  | 823 | m2 | 53 | 43619 |  | All measures will be shown as take off taken in total area from Quickscale
| Classroom area - Carpet | 1 |  | 858 | m2 | 46 | 39468 |  | All measures will be shown as take off taken in total area from Quickscale
| Toilet areas | 1 |  | 150 | m2 | 100 | 15000 |  | All measures will be shown as take off taken in total area from Quickscale
First Floor Finishes
| Laminate flooring to walk ways and lobby areas | 1 |  | 171 | m2 | 53 | 9063 |  | All measures will be shown as take off taken in total area from Quickscale
| Classroom area - Carpet | 1 |  | 874 | m2 | 46 | 40204 |  | All measures will be shown as take off taken in total area from Quickscale
| Toilet areas | 1 |  | 149 | m2 | 100 | 14900 |  | All measures will be shown as take off taken in total area from Quickscale
3.3 | Ceiling finishes
3.3.1 | Suspended plasterboard system, including painting
| Ground floor ceilings | 1 |  | 1872.00 | m2 | 70 | 131040 |  | Measures worked our in cost plan prevoiusly
| First Floor ceilings areas | 1 |  | 1297 | m2 | 70 | 90790 |  | Measures worked our in cost plan prevoiusly
FITTINGS AND FURNISHINGS - PROV.SUM
4 | General fittings, furnishings and equipment
4.1 | Assumed Prov.Sum from myself. Added to Summary Page |  |  | 1 | Nr |  |  |  | Assumed prov.sum for 5% of total project before prelims and OHP added. £165k. Didn’t have enough Information from Drawings etc. Had to assume.
5 | SERVICES - PROV.SUM | [7 empty] | Prov.Sum as given by Ceri.
5.1 | Sanitary installations | [6 empty] | 0
5.1.1 | Sink; glazed fireclay; chromium plated waste; plug and chain. |  |  |  | no |  | 0
5.1.2 | low level WCs; vitreous china pan and cistern; black plastic seat; low pressure ball valve; plastic flush pipe; fixing brackets. |  |  |  | no |  | 0
5.1.3 | bath; reinforced acrylic; chromium plated taps; overflow; waste; chain and plug; P trap and overflow connections. |  |  |  | no |  | 0
5.1.4 | Mirrors |  |  |  | no |  | 0
5.3 | Disposal Installations
5.3.1 | Generally |  |  |  | nr |  | 0
5.4 | Water installations
5.4.1 | Generally |  |  |  | nr |  | 0
5.5 | Heat source
5.5.1 | Generally |  |  |  | Kw |  | 0
5.8 | Electrical installations
5.8.1 | Generally |  |  |  | GIFA |  | 0
5.12 | Power
5.12.1 | Power & Data distribution |  |  |  | GIFA |  | 0
9 | MAIN CONTRACTOR'S PRELIMINARIES
| Main contractors preliminaries |  |  | 9 | % |  | 297088.776
| OHP |  |  | 9 | % |  | 297088.776
594177.552
| SECTION SUB-TOTAL | [5 empty] | 594177.552
3895163.952
Note on H15: [Threaded comment] Your version of Excel allows you to read this threaded comment; however, any edits to it will get removed if the file is opened in a newer version of Excel. Learn more: https://go.microsoft.com/fwlink/?linkid=870924 Comment: As taken from spons page 182
Note on F21: [Threaded comment] Your version of Excel allows you to read this threaded comment; however, any edits to it will get removed if the file is opened in a newer version of Excel. Learn more: https://go.microsoft.com/fwlink/?linkid=870924 Comment: Measure taken from the GIFA.
Note on H21: [Threaded comment] Your version of Excel allows you to read this threaded comment; however, any edits to it will get removed if the file is opened in a newer version of Excel. Learn more: https://go.microsoft.com/fwlink/?linkid=870924 Comment: As taken from spons page 186
Note on F28: [Threaded comment] Your version of Excel allows you to read this threaded comment; however, any edits to it will get removed if the file is opened in a newer version of Excel. Learn more: https://go.microsoft.com/fwlink/?linkid=870924 Comment: GIFA Measure
Note on D51: [Threaded comment] Your version of Excel allows you to read this threaded comment; however, any edits to it will get removed if the file is opened in a newer version of Excel. Learn more: https://go.microsoft.com/fwlink/?linkid=870924 Comment: Number of Rooflights from Roof Plan Drawing
Note on H58: [Threaded comment] Your version of Excel allows you to read this threaded comment; however, any edits to it will get removed if the file is opened in a newer version of Excel. Learn more: https://go.microsoft.com/fwlink/?linkid=870924 Comment: As per query sheet from Ceri
Note on C61: [Threaded comment] Your version of Excel allows you to read this threaded comment; however, any edits to it will get removed if the file is opened in a newer version of Excel. Learn more: https://go.microsoft.com/fwlink/?linkid=870924 Comment: Description given from keri in query sheet 2
Note on H61: [Threaded comment] Your version of Excel allows you to read this threaded comment; however, any edits to it will get removed if the file is opened in a newer version of Excel. Learn more: https://go.microsoft.com/fwlink/?linkid=870924 Comment: As Taken from Spons Architect Page 153
Note on E67: [Threaded comment] Your version of Excel allows you to read this threaded comment; however, any edits to it will get removed if the file is opened in a newer version of Excel. Learn more: https://go.microsoft.com/fwlink/?linkid=870924 Comment: As taken from below workings out
Note on H67: [Threaded comment] Your version of Excel allows you to read this threaded comment; however, any edits to it will get removed if the file is opened in a newer version of Excel. Learn more: https://go.microsoft.com/fwlink/?linkid=870924 Comment: As taken from Spons Page 196.
Note on D73: [Threaded comment] Your version of Excel allows you to read this threaded comment; however, any edits to it will get removed if the file is opened in a newer version of Excel. Learn more: https://go.microsoft.com/fwlink/?linkid=870924 Comment: Number of windows taken from Drawings
Note on H85: [Threaded comment] Your version of Excel allows you to read this threaded comment; however, any edits to it will get removed if the file is opened in a newer version of Excel. Learn more: https://go.microsoft.com/fwlink/?linkid=870924 Comment: After speaking to Kingspan sales team I have assumed a rate of £325.00
Note on H96: [Threaded comment] Your version of Excel allows you to read this threaded comment; however, any edits to it will get removed if the file is opened in a newer version of Excel. Learn more: https://go.microsoft.com/fwlink/?linkid=870924 Comment: As taken from Query Sheet from Ceri
Note on H105: [Threaded comment] Your version of Excel allows you to read this threaded comment; however, any edits to it will get removed if the file is opened in a newer version of Excel. Learn more: https://go.microsoft.com/fwlink/?linkid=870924 Comment: As per Query sheet sent from Keri
Note on H109: [Threaded comment] Your version of Excel allows you to read this threaded comment; however, any edits to it will get removed if the file is opened in a newer version of Excel. Learn more: https://go.microsoft.com/fwlink/?linkid=870924 Comment: As taken from Page 83 in Spons
Note on D111: [Threaded comment] Your version of Excel allows you to read this threaded comment; however, any edits to it will get removed if the file is opened in a newer version of Excel. Learn more: https://go.microsoft.com/fwlink/?linkid=870924 Comment: Number of Rooflights from Roof Plan Drawing
Note on H113: [Threaded comment] Your version of Excel allows you to read this threaded comment; however, any edits to it will get removed if the file is opened in a newer version of Excel. Learn more: https://go.microsoft.com/fwlink/?linkid=870924 Comment: As taken from Keri / £320m2 for glazing
Note on H116: [Threaded comment] Your version of Excel allows you to read this threaded comment; however, any edits to it will get removed if the file is opened in a newer version of Excel. Learn more: https://go.microsoft.com/fwlink/?linkid=870924 Comment: Prov.Sum given from keri - inserted in summary
Note on H118: [Threaded comment] Your version of Excel allows you to read this threaded comment; however, any edits to it will get removed if the file is opened in a newer version of Excel. Learn more: https://go.microsoft.com/fwlink/?linkid=870924 Comment: Cost per External door given by Ceri in the Query Sheet
Note on E125: [Threaded comment] Your version of Excel allows you to read this threaded comment; however, any edits to it will get removed if the file is opened in a newer version of Excel. Learn more: https://go.microsoft.com/fwlink/?linkid=870924 Comment: Lengths of all ground floor internal walls
Note on E126: [Threaded comment] Your version of Excel allows you to read this threaded comment; however, any edits to it will get removed if the file is opened in a newer version of Excel. Learn more: https://go.microsoft.com/fwlink/?linkid=870924 Comment: Height of Walls
Note on H127: [Threaded comment] Your version of Excel allows you to read this threaded comment; however, any edits to it will get removed if the file is opened in a newer version of Excel. Learn more: https://go.microsoft.com/fwlink/?linkid=870924 Comment: As per page spons 118
Note on E134: [Threaded comment] Your version of Excel allows you to read this threaded comment; however, any edits to it will get removed if the file is opened in a newer version of Excel. Learn more: https://go.microsoft.com/fwlink/?linkid=870924 Comment: Measures shown in FF measures tab
Note on H136: [Threaded comment] Your version of Excel allows you to read this threaded comment; however, any edits to it will get removed if the file is opened in a newer version of Excel. Learn more: https://go.microsoft.com/fwlink/?linkid=870924 Comment: As per page spons 118
Note on H144: [Threaded comment] Your version of Excel allows you to read this threaded comment; however, any edits to it will get removed if the file is opened in a newer version of Excel. Learn more: https://go.microsoft.com/fwlink/?linkid=870924 Comment: Rate used was given by keri in Query sheet
Note on C147: [Threaded comment] Your version of Excel allows you to read this threaded comment; however, any edits to it will get removed if the file is opened in a newer version of Excel. Learn more: https://go.microsoft.com/fwlink/?linkid=870924 Comment: Given from Ceri - In Query sheet
Note on H147: [Threaded comment] Your version of Excel allows you to read this threaded comment; however, any edits to it will get removed if the file is opened in a newer version of Excel. Learn more: https://go.microsoft.com/fwlink/?linkid=870924 Comment: Taken from Spons Page 206.
Note on C152: [Threaded comment] Your version of Excel allows you to read this threaded comment; however, any edits to it will get removed if the file is opened in a newer version of Excel. Learn more: https://go.microsoft.com/fwlink/?linkid=870924 Comment: Taken from Page 118 in Spons.
Note on D154: [Threaded comment] Your version of Excel allows you to read this threaded comment; however, any edits to it will get removed if the file is opened in a newer version of Excel. Learn more: https://go.microsoft.com/fwlink/?linkid=870924 Comment: To cover both sides of the ground floor internal floors
Note on E154: [Threaded comment] Your version of Excel allows you to read this threaded comment; however, any edits to it will get removed if the file is opened in a newer version of Excel. Learn more: https://go.microsoft.com/fwlink/?linkid=870924 Comment: As taken from above measures for the ground floor stud wall m2
Note on H154: [Threaded comment] Your version of Excel allows you to read this threaded comment; however, any edits to it will get removed if the file is opened in a newer version of Excel. Learn more: https://go.microsoft.com/fwlink/?linkid=870924 Comment: As taken from Page 118
Note on D156: [Threaded comment] Your version of Excel allows you to read this threaded comment; however, any edits to it will get removed if the file is opened in a newer version of Excel. Learn more: https://go.microsoft.com/fwlink/?linkid=870924 Comment: To cover both sides of the First floor internal floors
Note on E156: [Threaded comment] Your version of Excel allows you to read this threaded comment; however, any edits to it will get removed if the file is opened in a newer version of Excel. Learn more: https://go.microsoft.com/fwlink/?linkid=870924 Comment: As taken from above total measure for the internal stud wall total
Note on H156: [Threaded comment] Your version of Excel allows you to read this threaded comment; however, any edits to it will get removed if the file is opened in a newer version of Excel. Learn more: https://go.microsoft.com/fwlink/?linkid=870924 Comment: A taken from Page 118 from spons
Note on C162: [Threaded comment] Your version of Excel allows you to read this threaded comment; however, any edits to it will get removed if the file is opened in a newer version of Excel. Learn more: https://go.microsoft.com/fwlink/?linkid=870924 Comment: Taken from page 152 spons
Note on D162: [Threaded comment] Your version of Excel allows you to read this threaded comment; however, any edits to it will get removed if the file is opened in a newer version of Excel. Learn more: https://go.microsoft.com/fwlink/?linkid=870924 Comment: Each side of the studs
Note on E162: [Threaded comment] Your version of Excel allows you to read this threaded comment; however, any edits to it will get removed if the file is opened in a newer version of Excel. Learn more: https://go.microsoft.com/fwlink/?linkid=870924 Comment: Taken from total ground floor and first floor internal wall studs totals.
Note on H162: [Threaded comment] Your version of Excel allows you to read this threaded comment; however, any edits to it will get removed if the file is opened in a newer version of Excel. Learn more: https://go.microsoft.com/fwlink/?linkid=870924 Comment: Taken from page 152 from spons.
Note on C165: [Threaded comment] Your version of Excel allows you to read this threaded comment; however, any edits to it will get removed if the file is opened in a newer version of Excel. Learn more: https://go.microsoft.com/fwlink/?linkid=870924 Comment: Taken From page 132 in spons
Note on F165: [Threaded comment] Your version of Excel allows you to read this threaded comment; however, any edits to it will get removed if the file is opened in a newer version of Excel. Learn more: https://go.microsoft.com/fwlink/?linkid=870924 Comment: GIFA + First floor area with voids deducted
Note on H165: [Threaded comment] Your version of Excel allows you to read this threaded comment; however, any edits to it will get removed if the file is opened in a newer version of Excel. Learn more: https://go.microsoft.com/fwlink/?linkid=870924 Comment: Taken from spons 132
Note on H169: [Threaded comment] Your version of Excel allows you to read this threaded comment; however, any edits to it will get removed if the file is opened in a newer version of Excel. Learn more: https://go.microsoft.com/fwlink/?linkid=870924 Comment: Taken from page 146 in spons
Note on H171: [Threaded comment] Your version of Excel allows you to read this threaded comment; however, any edits to it will get removed if the file is opened in a newer version of Excel. Learn more: https://go.microsoft.com/fwlink/?linkid=870924 Comment: Taken from page 146 in spons
Note on H173: [Threaded comment] Your version of Excel allows you to read this threaded comment; however, any edits to it will get removed if the file is opened in a newer version of Excel. Learn more: https://go.microsoft.com/fwlink/?linkid=870924 Comment: Taken from page 146 in spons
Note on H178: [Threaded comment] Your version of Excel allows you to read this threaded comment; however, any edits to it will get removed if the file is opened in a newer version of Excel. Learn more: https://go.microsoft.com/fwlink/?linkid=870924 Comment: Taken from page 146 in spons
Note on H180: [Threaded comment] Your version of Excel allows you to read this threaded comment; however, any edits to it will get removed if the file is opened in a newer version of Excel. Learn more: https://go.microsoft.com/fwlink/?linkid=870924 Comment: Taken from page 146 in spons
Note on H182: [Threaded comment] Your version of Excel allows you to read this threaded comment; however, any edits to it will get removed if the file is opened in a newer version of Excel. Learn more: https://go.microsoft.com/fwlink/?linkid=870924 Comment: Taken from page 146 in spons
Note on C187: [Threaded comment] Your version of Excel allows you to read this threaded comment; however, any edits to it will get removed if the file is opened in a newer version of Excel. Learn more: https://go.microsoft.com/fwlink/?linkid=870924 Comment: Assumed and taken from Spons Page 147
Note on F188: [Threaded comment] Your version of Excel allows you to read this threaded comment; however, any edits to it will get removed if the file is opened in a newer version of Excel. Learn more: https://go.microsoft.com/fwlink/?linkid=870924 Comment: Taken from first floor area in top of cost plan. GIFA
Note on H188: [Threaded comment] Your version of Excel allows you to read this threaded comment; however, any edits to it will get removed if the file is opened in a newer version of Excel. Learn more: https://go.microsoft.com/fwlink/?linkid=870924 Comment: Taken from Spons 147
Note on F190: [Threaded comment] Your version of Excel allows you to read this threaded comment; however, any edits to it will get removed if the file is opened in a newer version of Excel. Learn more: https://go.microsoft.com/fwlink/?linkid=870924 Comment: Taken from total area of first floor worked out at the start of the cost plan.
Note on H190: [Threaded comment] Your version of Excel allows you to read this threaded comment; however, any edits to it will get removed if the file is opened in a newer version of Excel. Learn more: https://go.microsoft.com/fwlink/?linkid=870924 Comment: Taken from spons 147
Note on D235: [Threaded comment] Your version of Excel allows you to read this threaded comment; however, any edits to it will get removed if the file is opened in a newer version of Excel. Learn more: https://go.microsoft.com/fwlink/?linkid=870924 Comment: Two main point when calculating GIFA: 1) GIFA is measured on the inside face of the external wall. 2) Its important that you take the area of internal structural and partition walls into account within this calculation.

## Query Sheet 1
Student name: | Declan Thomas
Return email: | declan.thomas@jefferiesltd.co.uk
Innovation Matrix - Cost Plan
|  |  |  | Query Sheet Nr. | 1
|  |  |  | Date : | 18.11.2022
QUERY |  |  | Answer
1.When would you like to start the project of the innovation Matrix? We are to assume that we are going to be starting in the 4Q2022. |  |  | Yes, please 4Q22. |  |  | 6. Is there any drainge plans or Specification?
2. Where is the project location? Also is there a building present and if so is the property vacant? |  |  | The project is located in SA1 Swansea, and the site is clear. Ready for the new development. |  |  | 7. What is the required specification for the Foundations of the project?
3. Is there any issues regarding site access? This could affect deliveries to site and traffic management. |  |  | No issues regarding site access. |  |  | 8. Roof Specification ?
4. Is there any demolition to be carried out? Cannot see clearly enough on Drawings. |  |  | No demolition required |  |  | 9. Window Specification?
5. After looking through the Existing site plan drawing , is there any services present ? |  |  | Please include a provisional sum of £500,000.00 for the provision of service diversions and upgrades. |  |  | 10. Revolving door Spec?
11. staircase spec?

## Query Sheet 2
Student name: | Declan Thomas
Return email: | declan.thomas@jefferiesltd.co.uk
Innovation Matrix - Cost Plan
|  |  |  | Query Sheet Nr. | 2
|  |  |  | Date : | 02.12.2022
QUERY |  |  | Answer
1.When would you like to start the project of the innovation Matrix? We are to assume that we are going to be starting in the 4Q2022. |  |  | Yes, please 4Q22.
2. Where is the project location? Also is there a building present and if so is the property vacant? |  |  | The project is located in SA1 Swansea, and the site is clear. Ready for the new development.
3. Is there any issues regarding site access? This could affect deliveries to site and traffic management. |  |  | No issues regarding site access.
4. Is there any demolition to be carried out? Cannot see clearly enough on Drawings. |  |  | No demolition required
5. After looking through the Existing site plan drawing , is there any services present ? |  |  | Please include a provisional sum of £500,000.00 for the provision of service diversions and upgrades.
6. Is there any drainge plans or Specification? Or is this included within the provisonal sum of £500,000 for service diversions and upgrades. |  |  | Please include a Provisional Sum of £75,000 for Drainage installation
7. What is the required specification for the Foundations of the project? Is there a Drawing or Plan? |  |  | Please assume a raft foundation
8. Is there a Roof Specification or Plans? |  |  | Please allow £450 / m2 of the roofing
9. Is there a Window Specification or Plans |  |  | Please allow £320 for the glazing
10. Is there a Revolving door Spec? |  |  | Please include a provisional sum of £10,000 for each revolving door
11. Is there a staircase spec? |  |  | Precast reinforced concrete stairs; with powder coated metal balustrading and handrails;

## Query Sheet 3
Student name: | Declan Thomas
Return email: | declan.thomas@jefferiesltd.co.uk
Innovation Matrix - Cost Plan
|  |  |  | Query Sheet Nr. | 2
|  |  |  | Date : | 02.12.2022
QUERY |  |  | Answer
1.When would you like to start the project of the innovation Matrix? We are to assume that we are going to be starting in the 4Q2022. |  |  | Yes, please 4Q22.
2. Where is the project location? Also is there a building present and if so is the property vacant? |  |  | The project is located in SA1 Swansea, and the site is clear. Ready for the new development.
3. Is there any issues regarding site access? This could affect deliveries to site and traffic management. |  |  | No issues regarding site access.
4. Is there any demolition to be carried out? Cannot see clearly enough on Drawings. |  |  | No demolition required
5. After looking through the Existing site plan drawing , is there any services present ? |  |  | Please include a provisional sum of £500,000.00 for the provision of service diversions and upgrades.
6. Is there any drainage plans or Specification? Or is this included within the provisional sum of £500,000 for service diversions and upgrades. |  |  | Please include a Provisional Sum of £75,000 for Drainage installation
7. What is the required specification for the Foundations of the project? Is there a Drawing or Plan? |  |  | Please assume a raft foundation
8. Is there a Roof Specification or Plans? |  |  | Please allow £450 / m2 of the roofing
9. Is there a Window Specification or Plans |  |  | Please allow £320 for the glazing
10. Is there a Revolving door Spec? |  |  | Please include a provisional sum of £10,000 for each revolving door
11. Is there a staircase spec? |  |  | Precast reinforced concrete stairs; with powder coated metal balustrading and handrails;
12. Are we to assume that this is a steel frame building? |  |  | Yes please
13. is there a internal door spec? |  |  | Standard doors; cellular core; softwood; softwood architrave; aluminium ironmongery (latch only) single leaf; moulded panel; gloss paint finish
14. Internal door frame spec? |  |  | As above.
15. Is there a Skirting spec? |  |  | softwood
16. is there a external door spec? |  |  | Please allow £1800.00 for each ext door (for full door set)
17. Is there a internal wall spec? or can I assume the internal wall spec is - Internal partition, 70 mm timber studs; 30 min fire-rating,2 nr wall board 12.5 mm plasterboard to both sides |  |  | Yes please.

## GF Take off Measures
GF
Will bring copy to the meeting to see cleary

## FF Take off Measures
FF
Will bring copy to the meeting to see cleary

## Elevations Take off Measures
Elevation 01
Will bring copy to the meeting to see cleary
Elevation 02
Will bring copy to the meeting to see cleary