## Press down force
Week 2-1 Elasticiy
A coil spring is an elastic element assumed to be subject only to vertical forces (press down or pull up).
When the load is removed, the material will return to its original shape without any deformation provided its elastic limit is not exceeded.
Exercise 1: Press down
|  | Spring A | Spring B
| The original height (cm) under a load of 0.1 kg | 10 | 10
| The height of the spring under a load of 1.1 Kg | 5 | 2
Change in the weight of the load (in kg)
Change in the height of the Spring (in cm)
Change in the weight of the load (in %)
Change in the height of the Spring (in %)
What is the spring elasticity coefficients of Spring A and B?

## Solution
Week 2-1 Elasticiy
|  | Spring A | Spring B
| The original height (cm) under a load of 0.1 kg | 10 | 10
| The height of the spring under a load of 1.1 Kg | 5 | 2
| Change in the weight of the load (in kg) | 1 | 1
| Change in the height of the Spring (in cm) | 5 | 2
| Change in the weight of the load (in %) | 1000% | 1000%
| Change in the height of the Spring (in %) | -50% | -80%
| The spring elasticity coefficient (ƞ) | -0.05 | -0.08
How many variables are there in this model?
If the value of the n-1 variables are given, and then the value of the nth variable can be determined.
What are the magor factors that affect the elasticity of a spring?
=(𝑊_(1 )−𝑊_0)/𝑊_0 ×100%=(1.1−0.1)/0.1×100%
=(𝐻_(1 )−𝐻_0)/𝐻_0 ×100%=(5−10)/10×100%
=(𝐻_(1 )−𝐻_0)/𝐻_0 ×100%=(2−10)/10×100%
=((𝐻_1−𝐻_0)/𝐻_0 )⁄((𝑊_1−𝑊_0)/𝑊_1 )=(−50)/1000=−0.05
=((𝐻_1−𝐻_0)/𝐻_0 )⁄((𝑊_1−𝑊_0)/𝑊_1 )=(−80)/1000=−0.08

## Pull up force
Exercise 1: Pull up
|  | Spring A | Spring B
| The original height (cm) when a pull-up force of 0.1 kg is exerted | 10 | 10
| The height of the spring when the pull-up force is increased to 1.1Kg | 15 | 210
| Change in the pull-up force (in Kg) | 1 | 1
| Change in the height of the Spring (in cm) | 5 | 200
| Change in the pull-up force (in %) | 1000% | 1000%
| Change in the height of the Spring (in %) | 50% | 800%
| The spring elasticity coefficient (ƞ) | 0.05 | 2
How many variables are there in this model?
Four variables: W0 , W1 , H0 , H1, and one unknown ƞ
If the value of the n-1 variables are given, and then the value of the nth variable can be determined.
For example, given W0 =0.1 kg, W1 =1.1 kg, H0 =10, and ƞ = 2, we can calculate H1
There are basically five factors that affect the elasticity of a spring:
(1) Length of spring – A shorter spring is a stiffer spring.
(2) Thickness of spring wire – A spring with a thicker wire is a stiffer spring.
(3) Diameter of coils of spring – A spring with a smaller diameter of coils is a stiffer spring.
(4) Material of spring – Springs made of different materials have different stiffness (e.g. steel wire is stiffer than copper wire)
(5) Arrangement of springs – Springs that are arranged in parallel to each other are stiffer then those arranged in series.
=(𝑊_(1 )−𝑊_0)/𝑊_0 ×100%=(1.1−0.1)/0.1×100%
=(𝐻_(1 )−𝐻_0)/𝐻_0 ×100%=(15−10)/10×100%
=(𝐻_(1 )−𝐻_0)/𝐻_0 ×100%=(210−10)/10×2000%
=((𝐻_1−𝐻_0)/𝐻_0 )⁄((𝑊_1−𝑊_0)/𝑊_1 )=50/1000=0.05
=((𝐻_1−𝐻_0)/𝐻_0 )⁄((𝑊_1−𝑊_0)/𝑊_1 )=2000/1000=2
𝜂=((𝐻_1−𝐻_0)/𝐻_0 )⁄((𝑊_1−𝑊_0)/𝑊_1 )
(𝐻_1−𝐻_0)/𝐻_0 =𝜂×(𝑊_1−𝑊_0)/𝑊_0
𝐻_1=𝜂×(𝑊_1−𝑊_0)/𝑊_0 ×𝐻_0+𝐻_0=2×(1.1−0.1)/0.1×10+10=210