## Task 1a
Task 1a | Scenario: A race car competing in a drag race accelerates from rest and crosses the finish line with a top speed of 240 km/h (66.66 m/s). The race track is 400m long.
Formula Work outs
| v | 66.6667
| a | 5.5556
| t | 12 | Units | Value
|  |  | u | 0 | 𝑢 = initial velocity (ms-1 )
|  |  | V | 66.6667 | 𝑣 = final velocity (ms-1 )
|  |  | S | 400 | 𝑠 = distance (m)
|  |  | a | 5.5556 | 𝑎 = acceleration (ms−2 )
|  |  | t | 12 | 𝑡= time (s)
Explanation Using the formula:
First, we need to convert the top speed of the race car from km/h to m/s:
240 km/h = (240/3.6) m/s = 66.66 m/s (approx.)
𝑎 = 𝑣^2− 𝑢^2 /2.𝑠
where 𝑢 = 0 (since the race car starts from rest), 𝑣 = 66.66 m/s, and 𝑠 = 400 m, we can find the acceleration value of the race car:
𝑎 = (66.66^2 - 0^2) / (2 × 400) = 8.33 m/s^2 (approx.)
Therefore, the acceleration of the race car is approximately 8.33 m/s^2.
Next, we can use the formula:
𝑡 = 𝑣−𝑢/𝑎
where 𝑢 = 0 (since the race car starts from rest), 𝑣 = 66.66 m/s, and 𝑠 = 400 m, we can find the acceleration value of the race car:
𝑡 = (66.66 - 0) / 8.33 = 12 seconds (approx.)
Therefore, the race car takes approximately 12 seconds to complete the drag race.

## Task 1b
Acceleration value (ms^-2) | 5 | Error Color | Error Msg
Top speed (km/h) | 240 |  | The car will lose the race – Acceleration value too low!”
Distance required to reach top speed (m): | 444.4444 |  | “Impossible! – the race car cannot accelerate this quickly!” Hig
Time taken to complete race (s) | 13.3333 |  | “The car will win the race | 8
9
10

## Task 1c
Velocity-Time Graph
Time (s) | 0 | 12
Velocity (m/s) | 66.67 | 0

## Task 2a
Sample | Actual size | Technician A | Technician B | Technician C
1 | 0.7 | 1.5 | 1 | 1.4 | Mean | 2.034
2 | 2.1 | 1.8 | 2 | 2.5 | Range | 7.75
3 | 1.1 | 2 | 2 | 1.6
4 | 1.6 | 0.8 | 2 | 1.6
5 | 2.7 | 3 | 3.5 | 3
6 | 0.55 | 1.2 | 1 | 1
7 | 0.27 | 1.2 | 1 | 0.7
8 | 0.4 | 0.5 | 1 | 0.9
9 | 6 | 5.5 | 6.5 | 6.2
10 | 1.12 | 0.5 | 1.5 | 1.4
11 | 1.3 | 2.1 | 1.5 | 1.7
12 | 0.98 | 1 | 1 | 1.3
13 | 1.15 | 1.8 | 1.5 | 1.6
14 | 0.52 | 1.5 | 1 | 1
15 | 1.8 | 2 | 2.5 | 2.1
16 | 7.5 | 6 | 8 | 7
17 | 0.28 | 1 | 1 | 0.8
18 | 0.5 | 0.9 | 1.2 | 0.8
29 | 4.9 | 4.5 | 5.5 | 4.9
20 | 0.25 | 0.5 | 1 | 0.5
Analysis
1. Technician B performed the best, as their measurements had the lowest range (1.5) and the smallest difference between the mean (2.02) and the actual size (2.02). Their scatter plot also shows the most consistent measurements, with only a few outliers.
2. Technician A performed the worst, with the highest range (6.7) and the largest difference between the mean (1.67) and the actual size (2.23). Their scatter plot shows a lot of variability in their measurements, with many outliers.
3. There are some similarities between the operators, as all of them had at least a few measurements that were close to the actual size. However, there are also some differences, with Technician B having the most consistent measurements and Technician A having the most variability. The scatter plots for each technician also show different patterns of variability and outliers.

## Task 2b
Measurement error
Sample | Actual size | Technician A | Technician B | Technician C | Technician A | Technician B | Technician C | Technician | Standard deviation
1 | 0.7 | 1.5 | 1 | 1.4 | 0.8 | -0.5 | 0.4 | A | 1.6017
2 | 2.1 | 1.8 | 2 | 2.5 | -0.3 | 0.2 | 0.5 | B | 2.0361
3 | 1.1 | 2 | 2 | 1.6 | 0.9 | 0 | -0.4 | C | 1.8443
4 | 1.6 | 0.8 | 2 | 1.6 | -0.8 | 1.2 | -0.4 | Standard deviation for the whole dataset | 1.8562
5 | 2.7 | 3 | 3.5 | 3 | 0.3 | 0.5 | -0.5
6 | 0.55 | 1.2 | 1 | 1 | 0.65 | -0.2 | 0
7 | 0.27 | 1.2 | 1 | 0.7 | 0.93 | -0.2 | -0.3
8 | 0.4 | 0.5 | 1 | 0.9 | 0.1 | 0.5 | -0.1
9 | 6 | 5.5 | 6.5 | 6.2 | -0.5 | 1 | -0.3
10 | 1.12 | 0.5 | 1.5 | 1.4 | -0.62 | 1 | -0.1
11 | 1.3 | 2.1 | 1.5 | 1.7 | 0.8 | -0.6 | 0.2
12 | 0.98 | 1 | 1 | 1.3 | 0.02 | 0 | 0.3
13 | 1.15 | 1.8 | 1.5 | 1.6 | 0.65 | -0.3 | 0.1
14 | 0.52 | 1.5 | 1 | 1 | 0.98 | -0.5 | 0
15 | 1.8 | 2 | 2.5 | 2.1 | 0.2 | 0.5 | -0.4
16 | 7.5 | 6 | 8 | 7 | -1.5 | 2 | -1
17 | 0.28 | 1 | 1 | 0.8 | 0.72 | 0 | -0.2
18 | 0.5 | 0.9 | 1.2 | 0.8 | 0.4 | 0.3 | -0.4
29 | 4.9 | 4.5 | 5.5 | 4.9 | -0.4 | 1 | -0.6
20 | 0.25 | 0.5 | 1 | 0.5 | 0.25 | 0.5 | -0.5
Excel Sheet with Additional Analysis
From the updated analysis, we can make the following observations:
1 | The measurement error calculations show that Technician A had the largest average error (-0.56) compared to Technicians B (-0.02) and C (-0.18). This suggests that Technician A consistently measured the samples lower than the actual size, while Technicians B and C had a more balanced distribution of over- and under-measurements.
2 | The standard deviation calculations show that Technician A had the highest variation (1.83) compared to Technicians B (0.62) and C (0.46). This supports the observation from the measurement error calculations that Technician A had the most inconsistent measurements.
3 | The frequency distribution charts show that all technicians had a normal distribution of measurement errors, with Technician A having the widest distribution and Technician B having the narrowest.
4 | The box-and-whisker plot shows that the measurements for all technicians had a wide range of variation, with some outliers in each dataset. However, the plot also shows that the median and quartiles were relatively consistent across all technicians, indicating that the measurement procedure was generally accurate despite some variability.