## Gearing Calculator
Yamaha YZF R6 2009 | [5 empty] | http://odm.lt/wp-content/uploads/2016/03/yzf_r6_2009_user_manual.pdf
[24 empty] | Road Speed (m/s) | [5 empty] | Road Speed (mph) | [5 empty] | Road Speed (kmh)
Motorcycle Data |  |  | Power |  | Gearing Calculator |  |  |  |  | RPM Drop Calculator |  |  |  | Mass & CoG |  |  |  |  | RPM | Power (BHP) | Power (KW) | Power (W) | Torque | 1st | 2nd | 3rd | 4th | 5th | 6th | 1st | 2nd | 3rd | 4th | 5th | 6th | 1st | 2nd | 3rd | 4th | 5th | 6th
Parameter | Value | Unit | Max power (BHP) | 114 | Gear | Driving | Driven | Ratio | overall | Gear | Speed (KPH) | RPM | RPM Fall | Parameter | Tucked | Braking | Leaning | Unit | 5200 | 30 | 22.371 | 22371 | 30.3 | 10.4428 | 13.4886 | 16.1863 | 18.6765 | 20.9822 | 23.4584 | 23.3605 | 30.174 | 36.2087 | 41.7793 | 46.9373 | 52.4764 | 37.594 | 48.5589 | 58.2707 | 67.2354 | 75.5361 | 84.4502
Wb | 1.38 | m | Max Power (RPM) | 14250 | Primary | 85 | 41 | 2.0732 |  | 1 | 38 | 5250 |  | Weight Front (Wf) | 123.37 | 126.61 | 126.61 | kg | 5300 | 31 | 23.1167 | 23116.7 | 30.7192 | 10.6436 | 13.748 | 16.4976 | 19.0357 | 21.3857 | 23.9095 | 23.8097 | 30.7542 | 36.9051 | 42.5828 | 47.8399 | 53.4856 | 38.3169 | 49.4927 | 59.3913 | 68.5284 | 76.9887 | 86.0743
Rr | 0.31496 | m | Max Torque (nm) | 61 | 1 | 31 | 12 | 2.5833 | 16.4241 |  | 100 | 13750 |  | Weight Rear (Wr) | 142.83 | 139.59 | 139.59 | kg | 5400 | 32 | 23.8624 | 23862.4 | 31.123 | 10.8444 | 14.0074 | 16.8088 | 19.3948 | 21.7892 | 24.3606 | 24.259 | 31.3345 | 37.6014 | 43.3862 | 48.7425 | 54.4948 | 39.0399 | 50.4265 | 60.5118 | 69.8214 | 78.4413 | 87.6983
Fr | 0.29985 | m | Max torque (RPM) | 10750 | 2 | 32 | 16 | 2 | 12.7154 | 2 | 100 | 10750 | 3000 | Weight Total (Wt) | 266.2 | 266.2 | 266.2 | kg | 5500 | 33 | 24.6081 | 24608.1 | 31.512 | 11.0452 | 14.2668 | 17.1201 | 19.754 | 22.1928 | 24.8118 | 24.7082 | 31.9148 | 38.2977 | 44.1897 | 49.6452 | 55.5039 | 39.7629 | 51.3604 | 61.6324 | 71.1144 | 79.8939 | 89.3224
AV Wheel radius | 0.3074 |  | redline | 15750 | 3 | 30 | 18 | 1.6667 | 10.5962 |  | 129 | 13750 |  | Lifted Weight front (WLf) | 135.93 | 138.18 | 138.18 | kg | 5600 | 34 | 25.3538 | 25353.8 | 31.8871 | 11.2461 | 14.5262 | 17.4314 | 20.1131 | 22.5963 | 25.2629 | 25.1574 | 32.495 | 38.994 | 44.9931 | 50.5478 | 56.5131 | 40.4858 | 52.2942 | 62.753 | 72.4073 | 81.3465 | 90.9464
Front Tyre Width | 0.12 | m |  |  | 4 | 26 | 18 | 1.4444 | 9.1834 | 3 | 129 | 11500 | 2250 | Lifted Weight Rear (WLr) | 134.17 | 131.92 | 131.92 | kg | 5700 | 35 | 26.0995 | 26099.5 | 32.2491 | 11.4469 | 14.7856 | 17.7427 | 20.4723 | 22.9998 | 25.714 | 25.6067 | 33.0753 | 39.6904 | 45.7966 | 51.4505 | 57.5223 | 41.2088 | 53.228 | 63.8736 | 73.7003 | 82.7991 | 92.5705
Rear Tyre Width | 0.18 | m |  |  | 5 | 27 | 21 | 1.2857 | 8.1742 |  | 154 | 13750 |  | Weight Total (WLt) | 270.1 | 270.1 | 270.1 | kg | 5800 | 36 | 26.8452 | 26845.2 | 32.5986 | 11.6477 | 15.045 | 18.0539 | 20.8315 | 23.4033 | 26.1651 | 26.0559 | 33.6556 | 40.3867 | 46.6 | 52.3531 | 58.5314 | 41.9317 | 54.1618 | 64.9942 | 74.9933 | 84.2517 | 94.1945
AV Wheel Width | 0.15 | m |  |  | 6 | 23 | 20 | 1.15 | 7.3114 | 4 | 154 | 11900 | 1850 | Stool Weight | 3.9 |  |  | kg | 5900 | 37 | 27.5909 | 27590.9 | 32.9363 | 11.8485 | 15.3044 | 18.3652 | 21.1906 | 23.8068 | 26.6163 | 26.5052 | 34.2358 | 41.083 | 47.4035 | 53.2557 | 59.5406 | 42.6547 | 55.0957 | 66.1148 | 76.2863 | 85.7044 | 95.8185
φ | 1.979 | m |  |  | Final | 15 | 46 | 3.0667 |  |  | 178 | 13750 |  | Lifted Angle (Ѳ) | 12.769 |  |  | ° | 6000 | 38 | 28.3366 | 28336.6 | 33.2627 | 12.0494 | 15.5637 | 18.6765 | 21.5498 | 24.2103 | 27.0674 | 26.9544 | 34.8161 | 41.7793 | 48.2069 | 54.1584 | 60.5497 | 43.3777 | 56.0295 | 67.2354 | 77.5793 | 87.157 | 97.4426
ρ | 1.225 | kg/m³ | [7 empty] | 5 | 178 | 12250 | 1500 | Height of Lift (h) | 0.305 |  |  | m | 6100 | 38.5 | 28.7095 | 28709.45 | 33.1479 | 12.2502 | 15.8231 | 18.9878 | 21.909 | 24.6138 | 27.5185 | 27.4036 | 35.3964 | 42.4756 | 49.0104 | 55.061 | 61.5589 | 44.1006 | 56.9633 | 68.356 | 78.8723 | 88.6096 | 99.0666
μd | 383.5215 | N | [8 empty] | 200 | 13750 |  | X-CoG | 0.74044 | 0.72364 | 0.72364 | m | 6200 | 39 | 29.0823 | 29082.3 | 33.0368 | 12.451 | 16.0825 | 19.299 | 22.2681 | 25.0173 | 27.9696 | 27.8529 | 35.9766 | 43.172 | 49.8138 | 55.9637 | 62.5681 | 44.8236 | 57.8971 | 69.4766 | 80.1653 | 90.0622 | 100.6907
μf | 1.5 | [8 empty] | 6 | 200 | 12300 | 1450 | Y-CoG | 0.75219 | 0.72955 | 0.72955 | m | 6300 | 39.5 | 29.4551 | 29455.15 | 32.9292 | 12.6518 | 16.3419 | 19.6103 | 22.6273 | 25.4208 | 28.4208 | 28.3021 | 36.5569 | 43.8683 | 50.6173 | 56.8663 | 63.5772 | 45.5466 | 58.831 | 70.5972 | 81.4583 | 91.5148 | 102.3147
frontal Area (Af) | 0.282 | m² | [8 empty] | 219 | 13400 |  | Front Weight Distribution | 46.34% | 47.56% | 47.56% |  | 6400 | 40 | 29.828 | 29828 | 32.825 | 12.8526 | 16.6013 | 19.9216 | 22.9865 | 25.8243 | 28.8719 | 28.7514 | 37.1372 | 44.5646 | 51.4207 | 57.7689 | 64.5864 | 46.2695 | 59.7648 | 71.7177 | 82.7512 | 92.9674 | 103.9388
Rider | 78.2 | kg | [11 empty] | Rear Weight Distrubution | 53.66% | 52.44% | 52.44% |  | 6500 | 40 | 29.828 | 29828 | 32.32 | 13.0535 | 16.8607 | 20.2329 | 23.3456 | 26.2278 | 29.323 | 29.2006 | 37.7174 | 45.2609 | 52.2242 | 58.6716 | 65.5956 | 46.9925 | 60.6986 | 72.8383 | 84.0442 | 94.4201 | 105.5628
CD | 0.6 | [12 empty] | Frontal Area | 0.229 | 0.329 | 0.288 | m² | 6600 | 40.5 | 30.2009 | 30200.85 | 32.2282 | 13.2543 | 17.1201 | 20.5441 | 23.7048 | 26.6313 | 29.7741 | 29.6498 | 38.2977 | 45.9573 | 53.0276 | 59.5742 | 66.6047 | 47.7154 | 61.6324 | 73.9589 | 85.3372 | 95.8727 | 107.1868
Rake Angle | 24 | ᵒ | [16 empty] | 6700 | 41 | 30.5737 | 30573.7 | 32.1391 | 13.4551 | 17.3795 | 20.8554 | 24.0639 | 27.0348 | 30.2252 | 30.0991 | 38.878 | 46.6536 | 53.831 | 60.4769 | 67.6139 | 48.4384 | 62.5663 | 75.0795 | 86.6302 | 97.3253 | 108.8109
Kf | 6.86 | N/mm | [16 empty] | 6800 | 42 | 31.3194 | 31319.4 | 32.4388 | 13.6559 | 17.6389 | 21.1667 | 24.4231 | 27.4383 | 30.6764 | 30.5483 | 39.4582 | 47.3499 | 54.6345 | 61.3795 | 68.623 | 49.1614 | 63.5001 | 76.2001 | 87.9232 | 98.7779 | 110.4349
Kw | 12.4333 | N/mm | [16 empty] | 6900 | 43 | 32.0651 | 32065.1 | 32.7299 | 13.8568 | 17.8983 | 21.478 | 24.7823 | 27.8418 | 31.1275 | 30.9976 | 40.0385 | 48.0462 | 55.4379 | 62.2821 | 69.6322 | 49.8843 | 64.4339 | 77.3207 | 89.2162 | 100.2305 | 112.059
Ks | 71.616 | N/mm | [16 empty] | 7000 | 44 | 32.8108 | 32810.8 | 33.0126 | 14.0576 | 18.1577 | 21.7892 | 25.1414 | 28.2453 | 31.5786 | 31.4468 | 40.6188 | 48.7425 | 56.2414 | 63.1848 | 70.6414 | 50.6073 | 65.3677 | 78.4413 | 90.5092 | 101.6831 | 113.683
bike total | 188 | kg | [16 empty] | 7100 | 44.5 | 33.1837 | 33183.65 | 32.9175 | 14.2584 | 18.4171 | 22.1005 | 25.5006 | 28.6488 | 32.0297 | 31.896 | 41.1991 | 49.4389 | 57.0448 | 64.0874 | 71.6505 | 51.3302 | 66.3016 | 79.5619 | 91.8022 | 103.1358 | 115.3071
[19 empty] | 7200 | 45 | 33.5565 | 33556.5 | 32.825 | 14.4592 | 18.6765 | 22.4118 | 25.8598 | 29.0523 | 32.4809 | 32.3453 | 41.7793 | 50.1352 | 57.8483 | 64.9901 | 72.6597 | 52.0532 | 67.2354 | 80.6825 | 93.0952 | 104.5884 | 116.9311
[19 empty] | 7300 | 46 | 34.3022 | 34302.2 | 33.0948 | 14.66 | 18.9359 | 22.7231 | 26.2189 | 29.4558 | 32.932 | 32.7945 | 42.3596 | 50.8315 | 58.6517 | 65.8927 | 73.6689 | 52.7762 | 68.1692 | 81.8031 | 94.3881 | 106.041 | 118.5551
[19 empty] | 7400 | 47 | 35.0479 | 35047.9 | 33.3573 | 14.8609 | 19.1953 | 23.0343 | 26.5781 | 29.8593 | 33.3831 | 33.2438 | 42.9399 | 51.5278 | 59.4552 | 66.7953 | 74.678 | 53.4991 | 69.103 | 82.9236 | 95.6811 | 107.4936 | 120.1792
[19 empty] | 7500 | 48 | 35.7936 | 35793.6 | 33.6128 | 15.0617 | 19.4547 | 23.3456 | 26.9373 | 30.2628 | 33.8342 | 33.693 | 43.5201 | 52.2242 | 60.2586 | 67.698 | 75.6872 | 54.2221 | 70.0369 | 84.0442 | 96.9741 | 108.9462 | 121.8032
[19 empty] | 7600 | 49 | 36.5393 | 36539.3 | 33.8616 | 15.2625 | 19.7141 | 23.6569 | 27.2964 | 30.6663 | 34.2854 | 34.1422 | 44.1004 | 52.9205 | 61.0621 | 68.6006 | 76.6963 | 54.945 | 70.9707 | 85.1648 | 98.2671 | 110.3988 | 123.4273
[19 empty] | 7700 | 49.5 | 36.9122 | 36912.15 | 33.7629 | 15.4633 | 19.9735 | 23.9682 | 27.6556 | 31.0699 | 34.7365 | 34.5915 | 44.6807 | 53.6168 | 61.8655 | 69.5033 | 77.7055 | 55.668 | 71.9045 | 86.2854 | 99.5601 | 111.8515 | 125.0513
[19 empty] | 7800 | 50 | 37.285 | 37285 | 33.6667 | 15.6642 | 20.2329 | 24.2794 | 28.0147 | 31.4734 | 35.1876 | 35.0407 | 45.2609 | 54.3131 | 62.669 | 70.4059 | 78.7147 | 56.391 | 72.8383 | 87.406 | 100.8531 | 113.3041 | 126.6754
[19 empty] | 7900 | 51 | 38.0307 | 38030.7 | 33.9053 | 15.865 | 20.4923 | 24.5907 | 28.3739 | 31.8769 | 35.6387 | 35.49 | 45.8412 | 55.0094 | 63.4724 | 71.3085 | 79.7238 | 57.1139 | 73.7722 | 88.5266 | 102.1461 | 114.7567 | 128.2994
[19 empty] | 8000 | 52 | 38.7764 | 38776.4 | 34.138 | 16.0658 | 20.7517 | 24.902 | 28.7331 | 32.2804 | 36.0898 | 35.9392 | 46.4215 | 55.7058 | 64.2759 | 72.2112 | 80.733 | 57.8369 | 74.706 | 89.6472 | 103.4391 | 116.2093 | 129.9235
[19 empty] | 8100 | 52.5 | 39.1493 | 39149.25 | 34.0407 | 16.2666 | 21.0111 | 25.2133 | 29.0922 | 32.6839 | 36.541 | 36.3884 | 47.0017 | 56.4021 | 65.0793 | 73.1138 | 81.7422 | 58.5599 | 75.6398 | 90.7678 | 104.732 | 117.6619 | 131.5475
[19 empty] | 8200 | 53 | 39.5221 | 39522.1 | 33.9459 | 16.4674 | 21.2705 | 25.5245 | 29.4514 | 33.0874 | 36.9921 | 36.8377 | 47.582 | 57.0984 | 65.8828 | 74.0165 | 82.7513 | 59.2828 | 76.5736 | 91.8884 | 106.025 | 119.1145 | 133.1715
[19 empty] | 8300 | 54 | 40.2678 | 40267.8 | 34.1696 | 16.6683 | 21.5298 | 25.8358 | 29.8106 | 33.4909 | 37.4432 | 37.2869 | 48.1623 | 57.7947 | 66.6862 | 74.9191 | 83.7605 | 60.0058 | 77.5075 | 93.009 | 107.318 | 120.5672 | 134.7956
[19 empty] | 8400 | 55 | 41.0135 | 41013.5 | 34.3881 | 16.8691 | 21.7892 | 26.1471 | 30.1697 | 33.8944 | 37.8943 | 37.7362 | 48.7425 | 58.4911 | 67.4897 | 75.8217 | 84.7696 | 60.7287 | 78.4413 | 94.1295 | 108.611 | 122.0198 | 136.4196
[19 empty] | 8500 | 56 | 41.7592 | 41759.2 | 34.6014 | 17.0699 | 22.0486 | 26.4584 | 30.5289 | 34.2979 | 38.3455 | 38.1854 | 49.3228 | 59.1874 | 68.2931 | 76.7244 | 85.7788 | 61.4517 | 79.3751 | 95.2501 | 109.904 | 123.4724 | 138.0437
[19 empty] | 8600 | 57 | 42.5049 | 42504.9 | 34.8098 | 17.2707 | 22.308 | 26.7696 | 30.8881 | 34.7014 | 38.7966 | 38.6346 | 49.9031 | 59.8837 | 69.0966 | 77.627 | 86.788 | 62.1747 | 80.3089 | 96.3707 | 111.197 | 124.925 | 139.6677
[19 empty] | 8700 | 58 | 43.2506 | 43250.6 | 35.0133 | 17.4716 | 22.5674 | 27.0809 | 31.2472 | 35.1049 | 39.2477 | 39.0839 | 50.4833 | 60.58 | 69.9 | 78.5297 | 87.7971 | 62.8976 | 81.2428 | 97.4913 | 112.49 | 126.3776 | 141.2918
[19 empty] | 8800 | 59 | 43.9963 | 43996.3 | 35.2123 | 17.6724 | 22.8268 | 27.3922 | 31.6064 | 35.5084 | 39.6988 | 39.5331 | 51.0636 | 61.2763 | 70.7035 | 79.4323 | 88.8063 | 63.6206 | 82.1766 | 98.6119 | 113.783 | 127.8302 | 142.9158
[19 empty] | 8900 | 60 | 44.742 | 44742 | 35.4067 | 17.8732 | 23.0862 | 27.7035 | 31.9655 | 35.9119 | 40.15 | 39.9824 | 51.6439 | 61.9727 | 71.5069 | 80.3349 | 89.8155 | 64.3435 | 83.1104 | 99.7325 | 115.0759 | 129.2829 | 144.5398
[19 empty] | 9000 | 61 | 45.4877 | 45487.7 | 35.5969 | 18.074 | 23.3456 | 28.0147 | 32.3247 | 36.3154 | 40.6011 | 40.4316 | 52.2242 | 62.669 | 72.3104 | 81.2376 | 90.8246 | 65.0665 | 84.0442 | 100.8531 | 116.3689 | 130.7355 | 146.1639
[19 empty] | 9100 | 62 | 46.2334 | 46233.4 | 35.7829 | 18.2749 | 23.605 | 28.326 | 32.6839 | 36.7189 | 41.0522 | 40.8808 | 52.8044 | 63.3653 | 73.1138 | 82.1402 | 91.8338 | 65.7895 | 84.9781 | 101.9737 | 117.6619 | 132.1881 | 147.7879
[19 empty] | 9200 | 64 | 47.7248 | 47724.8 | 36.5357 | 18.4757 | 23.8644 | 28.6373 | 33.043 | 37.1224 | 41.5033 | 41.3301 | 53.3847 | 64.0616 | 73.9173 | 83.0428 | 92.8429 | 66.5124 | 85.9119 | 103.0943 | 118.9549 | 133.6407 | 149.412
[19 empty] | 9300 | 66 | 49.2162 | 49216.2 | 37.2723 | 18.6765 | 24.1238 | 28.9486 | 33.4022 | 37.5259 | 41.9544 | 41.7793 | 53.965 | 64.7579 | 74.7207 | 83.9455 | 93.8521 | 67.2354 | 86.8457 | 104.2148 | 120.2479 | 135.0933 | 151.036
[19 empty] | 9400 | 68 | 50.7076 | 50707.6 | 37.9932 | 18.8773 | 24.3832 | 29.2598 | 33.7614 | 37.9294 | 42.4056 | 42.2286 | 54.5452 | 65.4543 | 75.5242 | 84.8481 | 94.8613 | 67.9583 | 87.7795 | 105.3354 | 121.5409 | 136.5459 | 152.6601
[19 empty] | 9500 | 70 | 52.199 | 52199 | 38.6989 | 19.0781 | 24.6426 | 29.5711 | 34.1205 | 38.3329 | 42.8567 | 42.6778 | 55.1255 | 66.1506 | 76.3276 | 85.7508 | 95.8704 | 68.6813 | 88.7134 | 106.456 | 122.8339 | 137.9986 | 154.2841
[19 empty] | 9600 | 72 | 53.6904 | 53690.4 | 39.39 | 19.279 | 24.902 | 29.8824 | 34.4797 | 38.7364 | 43.3078 | 43.127 | 55.7058 | 66.8469 | 77.1311 | 86.6534 | 96.8796 | 69.4043 | 89.6472 | 107.5766 | 124.1269 | 139.4512 | 155.9081
[19 empty] | 9700 | 74 | 55.1818 | 55181.8 | 40.0668 | 19.4798 | 25.1614 | 30.1937 | 34.8388 | 39.1399 | 43.7589 | 43.5763 | 56.286 | 67.5432 | 77.9345 | 87.556 | 97.8887 | 70.1272 | 90.581 | 108.6972 | 125.4199 | 140.9038 | 157.5322
[19 empty] | 9800 | 76 | 56.6732 | 56673.2 | 40.7298 | 19.6806 | 25.4208 | 30.5049 | 35.198 | 39.5434 | 44.2101 | 44.0255 | 56.8663 | 68.2396 | 78.738 | 88.4587 | 98.8979 | 70.8502 | 91.5148 | 109.8178 | 126.7128 | 142.3564 | 159.1562
[19 empty] | 9900 | 78 | 58.1646 | 58164.6 | 41.3794 | 19.8814 | 25.6802 | 30.8162 | 35.5572 | 39.947 | 44.6612 | 44.4748 | 57.4466 | 68.9359 | 79.5414 | 89.3613 | 99.9071 | 71.5732 | 92.4487 | 110.9384 | 128.0058 | 143.809 | 160.7803
[19 empty] | 10000 | 81 | 60.4017 | 60401.7 | 42.5412 | 20.0823 | 25.9396 | 31.1275 | 35.9163 | 40.3505 | 45.1123 | 44.924 | 58.0268 | 69.6322 | 80.3448 | 90.264 | 100.9162 | 72.2961 | 93.3825 | 112.059 | 129.2988 | 145.2616 | 162.4043
[19 empty] | 10100 | 83 | 61.8931 | 61893.1 | 43.16 | 20.2831 | 26.199 | 31.4388 | 36.2755 | 40.754 | 45.5634 | 45.3732 | 58.6071 | 70.3285 | 81.1483 | 91.1666 | 101.9254 | 73.0191 | 94.3163 | 113.1796 | 130.5918 | 146.7143 | 164.0284
[19 empty] | 10200 | 85 | 63.3845 | 63384.5 | 43.7667 | 20.4839 | 26.4584 | 31.75 | 36.6347 | 41.1575 | 46.0146 | 45.8225 | 59.1874 | 71.0248 | 81.9517 | 92.0692 | 102.9346 | 73.742 | 95.2501 | 114.3002 | 131.8848 | 148.1669 | 165.6524
[19 empty] | 10300 | 87 | 64.8759 | 64875.9 | 44.3616 | 20.6847 | 26.7178 | 32.0613 | 36.9938 | 41.561 | 46.4657 | 46.2717 | 59.7676 | 71.7212 | 82.7552 | 92.9719 | 103.9437 | 74.465 | 96.184 | 115.4207 | 133.1778 | 149.6195 | 167.2764
[19 empty] | 10400 | 89 | 66.3673 | 66367.3 | 44.945 | 20.8855 | 26.9772 | 32.3726 | 37.353 | 41.9645 | 46.9168 | 46.721 | 60.3479 | 72.4175 | 83.5586 | 93.8745 | 104.9529 | 75.188 | 97.1178 | 116.5413 | 134.4708 | 151.0721 | 168.9005
[19 empty] | 10500 | 91 | 67.8587 | 67858.7 | 45.5173 | 21.0864 | 27.2366 | 32.6839 | 37.7122 | 42.368 | 47.3679 | 47.1702 | 60.9282 | 73.1138 | 84.3621 | 94.7772 | 105.962 | 75.9109 | 98.0516 | 117.6619 | 135.7638 | 152.5247 | 170.5245
[19 empty] | 10600 | 92 | 68.6044 | 68604.4 | 45.5834 | 21.2872 | 27.496 | 32.9951 | 38.0713 | 42.7715 | 47.819 | 47.6194 | 61.5084 | 73.8101 | 85.1655 | 95.6798 | 106.9712 | 76.6339 | 98.9854 | 118.7825 | 137.0567 | 153.9773 | 172.1486
[19 empty] | 10700 | 93 | 69.3501 | 69350.1 | 45.6482 | 21.488 | 27.7553 | 33.3064 | 38.4305 | 43.175 | 48.2702 | 48.0687 | 62.0887 | 74.5065 | 85.969 | 96.5824 | 107.9804 | 77.3568 | 99.9193 | 119.9031 | 138.3497 | 155.43 | 173.7726
[19 empty] | 10800 | 94 | 70.0958 | 70095.8 | 45.7119 | 21.6888 | 28.0147 | 33.6177 | 38.7896 | 43.5785 | 48.7213 | 48.5179 | 62.669 | 75.2028 | 86.7724 | 97.4851 | 108.9895 | 78.0798 | 100.8531 | 121.0237 | 139.6427 | 156.8826 | 175.3967
[19 empty] | 10900 | 95 | 70.8415 | 70841.5 | 45.7743 | 21.8897 | 28.2741 | 33.929 | 39.1488 | 43.982 | 49.1724 | 48.9672 | 63.2493 | 75.8991 | 87.5759 | 98.3877 | 109.9987 | 78.8028 | 101.7869 | 122.1443 | 140.9357 | 158.3352 | 177.0207
[19 empty] | 11000 | 95 | 70.8415 | 70841.5 | 45.3582 | 22.0905 | 28.5335 | 34.2402 | 39.508 | 44.3855 | 49.6235 | 49.4164 | 63.8295 | 76.5954 | 88.3793 | 99.2904 | 111.0079 | 79.5257 | 102.7207 | 123.2649 | 142.2287 | 159.7878 | 178.6447
[19 empty] | 11100 | 95 | 70.8415 | 70841.5 | 44.9495 | 22.2913 | 28.7929 | 34.5515 | 39.8671 | 44.789 | 50.0747 | 49.8656 | 64.4098 | 77.2917 | 89.1828 | 100.193 | 112.017 | 80.2487 | 103.6546 | 124.3855 | 143.5217 | 161.2404 | 180.2688
[19 empty] | 11200 | 95 | 70.8415 | 70841.5 | 44.5482 | 22.4921 | 29.0523 | 34.8628 | 40.2263 | 45.1925 | 50.5258 | 50.3149 | 64.9901 | 77.9881 | 89.9862 | 101.0956 | 113.0262 | 80.9716 | 104.5884 | 125.5061 | 144.8147 | 162.693 | 181.8928
[19 empty] | 11300 | 95 | 70.8415 | 70841.5 | 44.154 | 22.6929 | 29.3117 | 35.1741 | 40.5855 | 45.596 | 50.9769 | 50.7641 | 65.5703 | 78.6844 | 90.7897 | 101.9983 | 114.0353 | 81.6946 | 105.5222 | 126.6266 | 146.1077 | 164.1456 | 183.5169
[19 empty] | 11400 | 95 | 70.8415 | 70841.5 | 43.7667 | 22.8938 | 29.5711 | 35.4853 | 40.9446 | 45.9995 | 51.428 | 51.2134 | 66.1506 | 79.3807 | 91.5931 | 102.9009 | 115.0445 | 82.4176 | 106.456 | 127.7472 | 147.4007 | 165.5983 | 185.1409
[19 empty] | 11500 | 95 | 70.8415 | 70841.5 | 43.3861 | 23.0946 | 29.8305 | 35.7966 | 41.3038 | 46.403 | 51.8792 | 51.6626 | 66.7309 | 80.077 | 92.3966 | 103.8036 | 116.0537 | 83.1405 | 107.3899 | 128.8678 | 148.6936 | 167.0509 | 186.765
[19 empty] | 11600 | 96 | 71.5872 | 71587.2 | 43.4648 | 23.2954 | 30.0899 | 36.1079 | 41.663 | 46.8065 | 52.3303 | 52.1118 | 67.3111 | 80.7734 | 93.2 | 104.7062 | 117.0628 | 83.8635 | 108.3237 | 129.9884 | 149.9866 | 168.5035 | 188.389
[19 empty] | 11700 | 97 | 72.3329 | 72332.9 | 43.5422 | 23.4962 | 30.3493 | 36.4192 | 42.0221 | 47.21 | 52.7814 | 52.5611 | 67.8914 | 81.4697 | 94.0035 | 105.6088 | 118.072 | 84.5865 | 109.2575 | 131.109 | 151.2796 | 169.9561 | 190.013
[19 empty] | 11800 | 98 | 73.0786 | 73078.6 | 43.6183 | 23.6971 | 30.6087 | 36.7304 | 42.3813 | 47.6135 | 53.2325 | 53.0103 | 68.4717 | 82.166 | 94.8069 | 106.5115 | 119.0812 | 85.3094 | 110.1913 | 132.2296 | 152.5726 | 171.4087 | 191.6371
[19 empty] | 11900 | 99 | 73.8243 | 73824.3 | 43.6931 | 23.8979 | 30.8681 | 37.0417 | 42.7404 | 48.017 | 53.6836 | 53.4596 | 69.0519 | 82.8623 | 95.6104 | 107.4141 | 120.0903 | 86.0324 | 111.1252 | 133.3502 | 153.8656 | 172.8613 | 193.2611
[19 empty] | 12000 | 100 | 74.57 | 74570 | 43.7667 | 24.0987 | 31.1275 | 37.353 | 43.0996 | 48.4205 | 54.1348 | 53.9088 | 69.6322 | 83.5586 | 96.4138 | 108.3168 | 121.0995 | 86.7553 | 112.059 | 134.4708 | 155.1586 | 174.314 | 194.8852
[19 empty] | 12100 | 102 | 76.0614 | 76061.4 | 44.2731 | 24.2995 | 31.3869 | 37.6643 | 43.4588 | 48.8241 | 54.5859 | 54.358 | 70.2125 | 84.255 | 97.2173 | 109.2194 | 122.1086 | 87.4783 | 112.9928 | 135.5914 | 156.4516 | 175.7666 | 196.5092
[19 empty] | 12200 | 103 | 76.8071 | 76807.1 | 44.3407 | 24.5003 | 31.6463 | 37.9755 | 43.8179 | 49.2276 | 55.037 | 54.8073 | 70.7927 | 84.9513 | 98.0207 | 110.122 | 123.1178 | 88.2013 | 113.9266 | 136.712 | 157.7446 | 177.2192 | 198.1333
[19 empty] | 12300 | 104 | 77.5528 | 77552.8 | 44.4072 | 24.7012 | 31.9057 | 38.2868 | 44.1771 | 49.6311 | 55.4881 | 55.2565 | 71.373 | 85.6476 | 98.8242 | 111.0247 | 124.127 | 88.9242 | 114.8605 | 137.8325 | 159.0375 | 178.6718 | 199.7573
[19 empty] | 12400 | 105 | 78.2985 | 78298.5 | 44.4726 | 24.902 | 32.1651 | 38.5981 | 44.5363 | 50.0346 | 55.9393 | 55.7058 | 71.9533 | 86.3439 | 99.6276 | 111.9273 | 125.1361 | 89.6472 | 115.7943 | 138.9531 | 160.3305 | 180.1244 | 201.3813
[19 empty] | 12500 | 106 | 79.0442 | 79044.2 | 44.537 | 25.1028 | 32.4245 | 38.9094 | 44.8954 | 50.4381 | 56.3904 | 56.155 | 72.5335 | 87.0403 | 100.4311 | 112.83 | 126.1453 | 90.3701 | 116.7281 | 140.0737 | 161.6235 | 181.577 | 203.0054
[19 empty] | 12600 | 107 | 79.7899 | 79789.9 | 44.6003 | 25.3036 | 32.6839 | 39.2206 | 45.2546 | 50.8416 | 56.8415 | 56.6042 | 73.1138 | 87.7366 | 101.2345 | 113.7326 | 127.1545 | 91.0931 | 117.6619 | 141.1943 | 162.9165 | 183.0297 | 204.6294
[19 empty] | 12700 | 108 | 80.5356 | 80535.6 | 44.6627 | 25.5045 | 32.9433 | 39.5319 | 45.6138 | 51.2451 | 57.2926 | 57.0535 | 73.6941 | 88.4329 | 102.038 | 114.6352 | 128.1636 | 91.8161 | 118.5958 | 142.3149 | 164.2095 | 184.4823 | 206.2535
[19 empty] | 12800 | 108.5 | 80.9085 | 80908.45 | 44.5189 | 25.7053 | 33.2027 | 39.8432 | 45.9729 | 51.6486 | 57.7438 | 57.5027 | 74.2744 | 89.1292 | 102.8414 | 115.5379 | 129.1728 | 92.539 | 119.5296 | 143.4355 | 165.5025 | 185.9349 | 207.8775
[19 empty] | 12900 | 109 | 81.2813 | 81281.3 | 44.3774 | 25.9061 | 33.4621 | 40.1545 | 46.3321 | 52.0521 | 58.1949 | 57.952 | 74.8546 | 89.8255 | 103.6449 | 116.4405 | 130.1819 | 93.262 | 120.4634 | 144.5561 | 166.7955 | 187.3875 | 209.5016
[19 empty] | 13000 | 109 | 81.2813 | 81281.3 | 44.036 | 26.1069 | 33.7215 | 40.4657 | 46.6912 | 52.4556 | 58.646 | 58.4012 | 75.4349 | 90.5219 | 104.4483 | 117.3432 | 131.1911 | 93.9849 | 121.3972 | 145.6767 | 168.0885 | 188.8401 | 211.1256
[19 empty] | 13100 | 109 | 81.2813 | 81281.3 | 43.6998 | 26.3078 | 33.9808 | 40.777 | 47.0504 | 52.8591 | 59.0971 | 58.8504 | 76.0152 | 91.2182 | 105.2518 | 118.2458 | 132.2003 | 94.7079 | 122.331 | 146.7973 | 169.3815 | 190.2927 | 212.7497
[19 empty] | 13200 | 109 | 81.2813 | 81281.3 | 43.3688 | 26.5086 | 34.2402 | 41.0883 | 47.4096 | 53.2626 | 59.5482 | 59.2997 | 76.5954 | 91.9145 | 106.0552 | 119.1484 | 133.2094 | 95.4309 | 123.2649 | 147.9178 | 170.6744 | 191.7454 | 214.3737
[19 empty] | 13300 | 109 | 81.2813 | 81281.3 | 43.0427 | 26.7094 | 34.4996 | 41.3996 | 47.7687 | 53.6661 | 59.9994 | 59.7489 | 77.1757 | 92.6108 | 106.8587 | 120.0511 | 134.2186 | 96.1538 | 124.1987 | 149.0384 | 171.9674 | 193.198 | 215.9977
[19 empty] | 13400 | 109 | 81.2813 | 81281.3 | 42.7215 | 26.9102 | 34.759 | 41.7108 | 48.1279 | 54.0696 | 60.4505 | 60.1982 | 77.756 | 93.3072 | 107.6621 | 120.9537 | 135.2278 | 96.8768 | 125.1325 | 150.159 | 173.2604 | 194.6506 | 217.6218
[19 empty] | 13500 | 109 | 81.2813 | 81281.3 | 42.405 | 27.111 | 35.0184 | 42.0221 | 48.4871 | 54.4731 | 60.9016 | 60.6474 | 78.3362 | 94.0035 | 108.4655 | 121.8564 | 136.2369 | 97.5998 | 126.0663 | 151.2796 | 174.5534 | 196.1032 | 219.2458
[19 empty] | 13600 | 109 | 81.2813 | 81281.3 | 42.0932 | 27.3119 | 35.2778 | 42.3334 | 48.8462 | 54.8766 | 61.3527 | 61.0966 | 78.9165 | 94.6998 | 109.269 | 122.759 | 137.2461 | 98.3227 | 127.0002 | 152.4002 | 175.8464 | 197.5558 | 220.8699
[19 empty] | 13700 | 109 | 81.2813 | 81281.3 | 41.786 | 27.5127 | 35.5372 | 42.6447 | 49.2054 | 55.2801 | 61.8039 | 61.5459 | 79.4968 | 95.3961 | 110.0724 | 123.6616 | 138.2552 | 99.0457 | 127.934 | 153.5208 | 177.1394 | 199.0084 | 222.4939
[19 empty] | 13800 | 109.5 | 81.6542 | 81654.15 | 41.6735 | 27.7135 | 35.7966 | 42.9559 | 49.5645 | 55.6836 | 62.255 | 61.9951 | 80.077 | 96.0924 | 110.8759 | 124.5643 | 139.2644 | 99.7686 | 128.8678 | 154.6414 | 178.4324 | 200.4611 | 224.118
[19 empty] | 13900 | 110 | 82.027 | 82027 | 41.5626 | 27.9143 | 36.056 | 43.2672 | 49.9237 | 56.0871 | 62.7061 | 62.4444 | 80.6573 | 96.7888 | 111.6793 | 125.4669 | 140.2736 | 100.4916 | 129.8016 | 155.762 | 179.7254 | 201.9137 | 225.742
[19 empty] | 14000 | 111 | 82.7727 | 82772.7 | 41.6409 | 28.1152 | 36.3154 | 43.5785 | 50.2829 | 56.4906 | 63.1572 | 62.8936 | 81.2376 | 97.4851 | 112.4828 | 126.3696 | 141.2827 | 101.2146 | 130.7355 | 156.8826 | 181.0183 | 203.3663 | 227.366
[19 empty] | 14100 | 111.5 | 83.1456 | 83145.55 | 41.5318 | 28.316 | 36.5748 | 43.8898 | 50.642 | 56.8941 | 63.6084 | 63.3428 | 81.8178 | 98.1814 | 113.2862 | 127.2722 | 142.2919 | 101.9375 | 131.6693 | 158.0032 | 182.3113 | 204.8189 | 228.9901
[19 empty] | 14200 | 112 | 83.5184 | 83518.4 | 41.4242 | 28.5168 | 36.8342 | 44.201 | 51.0012 | 57.2976 | 64.0595 | 63.7921 | 82.3981 | 98.8777 | 114.0897 | 128.1748 | 143.3011 | 102.6605 | 132.6031 | 159.1237 | 183.6043 | 206.2715 | 230.6141
[19 empty] | 14300 | 112 | 83.5184 | 83518.4 | 41.1345 | 28.7176 | 37.0936 | 44.5123 | 51.3604 | 57.7012 | 64.5106 | 64.2413 | 82.9784 | 99.5741 | 114.8931 | 129.0775 | 144.3102 | 103.3834 | 133.5369 | 160.2443 | 184.8973 | 207.7241 | 232.2382
[19 empty] | 14400 | 112 | 83.5184 | 83518.4 | 40.8489 | 28.9184 | 37.353 | 44.8236 | 51.7195 | 58.1047 | 64.9617 | 64.6906 | 83.5586 | 100.2704 | 115.6966 | 129.9801 | 145.3194 | 104.1064 | 134.4708 | 161.3649 | 186.1903 | 209.1768 | 233.8622
[19 empty] | 14500 | 112 | 83.5184 | 83518.4 | 40.5672 | 29.1193 | 37.6124 | 45.1349 | 52.0787 | 58.5082 | 65.4128 | 65.1398 | 84.1389 | 100.9667 | 116.5 | 130.8828 | 146.3285 | 104.8294 | 135.4046 | 162.4855 | 187.4833 | 210.6294 | 235.4863
[19 empty] | 14600 | 112 | 83.5184 | 83518.4 | 40.2893 | 29.3201 | 37.8718 | 45.4461 | 52.4379 | 58.9117 | 65.864 | 65.589 | 84.7192 | 101.663 | 117.3035 | 131.7854 | 147.3377 | 105.5523 | 136.3384 | 163.6061 | 188.7763 | 212.082 | 237.1103
[19 empty] | 14700 | 111.5 | 83.1456 | 83145.55 | 39.8366 | 29.5209 | 38.1312 | 45.7574 | 52.797 | 59.3152 | 66.3151 | 66.0383 | 85.2994 | 102.3593 | 118.1069 | 132.688 | 148.3469 | 106.2753 | 137.2722 | 164.7267 | 190.0693 | 213.5346 | 238.7343
[19 empty] | 14800 | 111 | 82.7727 | 82772.7 | 39.39 | 29.7217 | 38.3906 | 46.0687 | 53.1562 | 59.7187 | 66.7662 | 66.4875 | 85.8797 | 103.0557 | 118.9104 | 133.5907 | 149.356 | 106.9982 | 138.2061 | 165.8473 | 191.3623 | 214.9872 | 240.3584
[19 empty] | 14900 | 110.5 | 82.3999 | 82399.85 | 38.9494 | 29.9226 | 38.65 | 46.38 | 53.5153 | 60.1222 | 67.2173 | 66.9368 | 86.46 | 103.752 | 119.7138 | 134.4933 | 150.3652 | 107.7212 | 139.1399 | 166.9679 | 192.6552 | 216.4398 | 241.9824
[19 empty] | 15000 | 110 | 82.027 | 82027 | 38.5147 | 30.1234 | 38.9094 | 46.6912 | 53.8745 | 60.5257 | 67.6685 | 67.386 | 87.0403 | 104.4483 | 120.5173 | 135.396 | 151.3744 | 108.4442 | 140.0737 | 168.0885 | 193.9482 | 217.8925 | 243.6065
[19 empty] | 15100 | 109 | 81.2813 | 81281.3 | 37.9118 | 30.3242 | 39.1688 | 47.0025 | 54.2337 | 60.9292 | 68.1196 | 67.8352 | 87.6205 | 105.1446 | 121.3207 | 136.2986 | 152.3835 | 109.1671 | 141.0075 | 169.2091 | 195.2412 | 219.3451 | 245.2305
[19 empty] | 15200 | 108 | 80.5356 | 80535.6 | 37.3168 | 30.525 | 39.4282 | 47.3138 | 54.5928 | 61.3327 | 68.5707 | 68.2845 | 88.2008 | 105.8409 | 122.1242 | 137.2012 | 153.3927 | 109.8901 | 141.9414 | 170.3296 | 196.5342 | 220.7977 | 246.8546
[19 empty] | 15300 | 107 | 79.7899 | 79789.9 | 36.7297 | 30.7258 | 39.6876 | 47.6251 | 54.952 | 61.7362 | 69.0218 | 68.7337 | 88.7811 | 106.5373 | 122.9276 | 138.1039 | 154.4018 | 110.6131 | 142.8752 | 171.4502 | 197.8272 | 222.2503 | 248.4786
[19 empty] | 15400 | 106.5 | 79.4171 | 79417.05 | 36.3206 | 30.9267 | 39.947 | 47.9363 | 55.3112 | 62.1397 | 69.473 | 69.183 | 89.3613 | 107.2336 | 123.7311 | 139.0065 | 155.411 | 111.336 | 143.809 | 172.5708 | 199.1202 | 223.7029 | 250.1026
[19 empty] | 15500 | 106 | 79.0442 | 79044.2 | 35.9169 | 31.1275 | 40.2063 | 48.2476 | 55.6703 | 62.5432 | 69.9241 | 69.6322 | 89.9416 | 107.9299 | 124.5345 | 139.9091 | 156.4202 | 112.059 | 144.7428 | 173.6914 | 200.4132 | 225.1555 | 251.7267
[19 empty] | 15600 | 105.5 | 78.6714 | 78671.35 | 35.5183 | 31.3283 | 40.4657 | 48.5589 | 56.0295 | 62.9467 | 70.3752 | 70.0814 | 90.5219 | 108.6262 | 125.338 | 140.8118 | 157.4293 | 112.7819 | 145.6767 | 174.812 | 201.7062 | 226.6082 | 253.3507
[19 empty] | 15700 | 105 | 78.2985 | 78298.5 | 35.1248 | 31.5291 | 40.7251 | 48.8702 | 56.3887 | 63.3502 | 70.8263 | 70.5307 | 91.1021 | 109.3226 | 126.1414 | 141.7144 | 158.4385 | 113.5049 | 146.6105 | 175.9326 | 202.9991 | 228.0608 | 254.9748
[19 empty] | 15800 | 105 | 78.2985 | 78298.5 | 34.9025 | 31.73 | 40.9845 | 49.1814 | 56.7478 | 63.7537 | 71.2774 | 70.9799 | 91.6824 | 110.0189 | 126.9449 | 142.6171 | 159.4477 | 114.2279 | 147.5443 | 177.0532 | 204.2921 | 229.5134 | 256.5988

## Forces
[5 empty] | Road Speed (m/s) | [5 empty] | Road Speed (kmh) | [5 empty] | Driving Force (N) | [5 empty] | Drag Force Tucked (N) | [5 empty] | Resultant Force Tucked (N) | [5 empty] | Drag Force Leaning (N) | [5 empty] | Resultant Force Leaning (N)
RPM | Power (BHP) | Power (KW) | Power (W) | Torque | 1st | 2nd | 3rd | 4th | 5th | 6th | 1st | 2nd | 3rd | 4th | 5th | 6th | 1st | 2nd | 3rd | 4th | 5th | 6th | 1st | 2nd | 3rd | 4th | 5th | 6th | 1st | 2nd | 3rd | 4th | 5th | 6th | 1st | 2nd | 3rd | 4th | 5th | 6th | 1st | 2nd | 3rd | 4th | 5th | 6th
5200 | 30 | 22.371 | 22371 | 30.3 | 10.4571 | 13.5071 | 16.2085 | 18.7021 | 21.011 | 23.4905 | 37.6455 | 48.6254 | 58.3505 | 67.3275 | 75.6395 | 84.5659 | 2139.3173 | 1656.2456 | 1380.2047 | 1196.1774 | 1064.7293 | 952.3412 | 9.2027 | 15.3537 | 22.1094 | 29.4356 | 37.1523 | 46.4385 | 2130.1146 | 1640.8919 | 1358.0953 | 1166.7418 | 1027.5771 | 905.9027 | 11.5736 | 19.3095 | 27.8057 | 37.0194 | 46.7242 | 58.403 | 2127.7436 | 1636.9361 | 1352.399 | 1159.158 | 1018.0051 | 893.9382
5300 | 31 | 23.1167 | 23116.7 | 30.7192 | 10.6582 | 13.7668 | 16.5202 | 19.0617 | 21.415 | 23.9423 | 38.3694 | 49.5605 | 59.4726 | 68.6222 | 77.0941 | 86.1922 | 2168.9179 | 1679.1622 | 1399.3019 | 1212.7283 | 1079.4614 | 965.5183 | 9.56 | 15.9499 | 22.9679 | 30.5786 | 38.5949 | 48.2418 | 2159.3579 | 1663.2123 | 1376.3339 | 1182.1497 | 1040.8665 | 917.2765 | 12.0231 | 20.0593 | 28.8854 | 38.4569 | 48.5386 | 60.6709 | 2156.8948 | 1659.1029 | 1370.4164 | 1174.2714 | 1030.9228 | 904.8474
5400 | 32 | 23.8624 | 23862.4 | 31.123 | 10.8593 | 14.0266 | 16.8319 | 19.4214 | 21.8191 | 24.394 | 39.0934 | 50.4956 | 60.5947 | 69.917 | 78.5487 | 87.8184 | 2197.4222 | 1701.2301 | 1417.6917 | 1228.6662 | 1093.6479 | 978.2073 | 9.9242 | 16.5575 | 23.8428 | 31.7434 | 40.0651 | 50.0794 | 2187.498 | 1684.6726 | 1393.8489 | 1196.9228 | 1053.5828 | 928.1279 | 12.481 | 20.8234 | 29.9857 | 39.9218 | 50.3875 | 62.982 | 2184.9411 | 1680.4067 | 1387.706 | 1188.7444 | 1043.2604 | 915.2253
5500 | 33 | 24.6081 | 24608.1 | 31.512 | 11.0604 | 14.2863 | 17.1436 | 19.781 | 22.2231 | 24.8458 | 39.8173 | 51.4307 | 61.7168 | 71.2117 | 80.0033 | 89.4447 | 2224.89 | 1722.4955 | 1435.4129 | 1244.0245 | 1107.3185 | 990.4349 | 10.2951 | 17.1764 | 24.7341 | 32.93 | 41.5627 | 51.9514 | 2214.5948 | 1705.319 | 1410.6788 | 1211.0945 | 1065.7558 | 938.4835 | 12.9476 | 21.6018 | 31.1066 | 41.4141 | 52.271 | 65.3362 | 2211.9424 | 1700.8937 | 1404.3063 | 1202.6104 | 1055.0475 | 925.0986
5600 | 34 | 25.3538 | 25353.8 | 31.8871 | 11.2615 | 14.5461 | 17.4553 | 20.1407 | 22.6272 | 25.2975 | 40.5413 | 52.3658 | 62.839 | 72.5065 | 81.4579 | 91.071 | 2251.3767 | 1743.0014 | 1452.5011 | 1258.8343 | 1120.5009 | 1002.2258 | 10.6729 | 17.8067 | 25.6417 | 34.1383 | 43.0878 | 53.8577 | 2240.7038 | 1725.1946 | 1426.8595 | 1224.696 | 1077.413 | 948.3681 | 13.4227 | 22.3945 | 32.248 | 42.9337 | 54.1891 | 67.7337 | 2237.9541 | 1720.6069 | 1420.2531 | 1215.9006 | 1066.3118 | 934.4921
5700 | 35 | 26.0995 | 26099.5 | 32.2491 | 11.4626 | 14.8058 | 17.767 | 20.5004 | 23.0313 | 25.7492 | 41.2652 | 53.3009 | 63.9611 | 73.8013 | 82.9125 | 92.6972 | 2276.9342 | 1762.7877 | 1468.9898 | 1273.1245 | 1133.2207 | 1013.603 | 11.0575 | 18.4483 | 26.5656 | 35.3684 | 44.6404 | 55.7984 | 2265.8767 | 1744.3394 | 1442.4242 | 1237.7561 | 1088.5803 | 957.8046 | 13.9064 | 23.2014 | 33.41 | 44.4808 | 56.1417 | 70.1744 | 2263.0278 | 1739.5863 | 1435.5798 | 1228.6437 | 1077.079 | 943.4286
5800 | 36 | 26.8452 | 26845.2 | 32.5986 | 11.6637 | 15.0656 | 18.0787 | 20.86 | 23.4353 | 26.201 | 41.9892 | 54.236 | 65.0832 | 75.096 | 84.3671 | 94.3235 | 2301.6103 | 1781.8918 | 1484.9099 | 1286.9219 | 1145.5019 | 1024.5878 | 11.4489 | 19.1013 | 27.5059 | 36.6203 | 46.2205 | 57.7734 | 2290.1614 | 1762.7905 | 1457.404 | 1250.3016 | 1099.2814 | 966.8144 | 14.3986 | 24.0226 | 34.5926 | 46.0552 | 58.1288 | 72.6582 | 2287.2117 | 1757.8692 | 1450.3173 | 1240.8667 | 1087.3731 | 951.9296
5900 | 37 | 27.5909 | 27590.9 | 32.9363 | 11.8648 | 15.3253 | 18.3904 | 21.2197 | 23.8394 | 26.6527 | 42.7131 | 55.1711 | 66.2053 | 76.3908 | 85.8217 | 95.9498 | 2325.45 | 1800.3484 | 1500.2903 | 1300.2516 | 1157.3668 | 1035.2003 | 11.8471 | 19.7657 | 28.4626 | 37.8939 | 47.828 | 59.7827 | 2313.6029 | 1780.5827 | 1471.8277 | 1262.3576 | 1109.5388 | 975.4176 | 14.8994 | 24.8581 | 35.7957 | 47.657 | 60.1505 | 75.1853 | 2310.5506 | 1775.4902 | 1464.4946 | 1252.5946 | 1097.2163 | 960.015
6000 | 38 | 28.3366 | 28336.6 | 33.2627 | 12.0659 | 15.5851 | 18.7021 | 21.5793 | 24.2434 | 27.1045 | 43.4371 | 56.1062 | 67.3275 | 77.6855 | 87.2764 | 97.576 | 2348.495 | 1818.1896 | 1515.158 | 1313.137 | 1168.8362 | 1045.459 | 12.2521 | 20.4414 | 29.4356 | 39.1894 | 49.4631 | 61.8264 | 2336.2429 | 1797.7483 | 1485.7225 | 1273.9476 | 1119.3731 | 983.6326 | 15.4087 | 25.7079 | 37.0194 | 49.2862 | 62.2068 | 77.7555 | 2333.0863 | 1792.4817 | 1478.1386 | 1263.8508 | 1106.6294 | 967.7035
6100 | 38.5 | 28.7095 | 28709.45 | 33.1479 | 12.267 | 15.8448 | 19.0138 | 21.939 | 24.6475 | 27.5562 | 44.161 | 57.0413 | 68.4496 | 78.9803 | 88.731 | 99.2023 | 2340.3897 | 1811.9146 | 1509.9288 | 1308.605 | 1164.8023 | 1041.8509 | 12.6639 | 21.1284 | 30.4249 | 40.5066 | 51.1256 | 63.9045 | 2327.7258 | 1790.7862 | 1479.5039 | 1268.0984 | 1113.6767 | 977.9464 | 15.9266 | 26.572 | 38.2637 | 50.9428 | 64.2977 | 80.369 | 2324.4631 | 1785.3426 | 1471.6652 | 1257.6622 | 1100.5046 | 961.4819
6200 | 39 | 29.0823 | 29082.3 | 33.0368 | 12.4681 | 16.1046 | 19.3255 | 22.2986 | 25.0515 | 28.0079 | 44.885 | 57.9764 | 69.5717 | 80.2751 | 90.1856 | 100.8286 | 2332.5459 | 1805.842 | 1504.8683 | 1304.2192 | 1160.8984 | 1038.3592 | 13.0825 | 21.8268 | 31.4306 | 41.8455 | 52.8156 | 66.0169 | 2319.4635 | 1784.0152 | 1473.4377 | 1262.3737 | 1108.0829 | 972.3423 | 16.4531 | 27.4503 | 39.5285 | 52.6267 | 66.4231 | 83.0256 | 2316.0929 | 1778.3917 | 1465.3398 | 1251.5925 | 1094.4754 | 955.3335
6300 | 39.5 | 29.4551 | 29455.15 | 32.9292 | 12.6691 | 16.3643 | 19.6372 | 22.6583 | 25.4556 | 28.4597 | 45.6089 | 58.9115 | 70.6938 | 81.5698 | 91.6402 | 102.4548 | 2324.9511 | 1799.9622 | 1499.9685 | 1299.9727 | 1157.1185 | 1034.9783 | 13.5079 | 22.5366 | 32.4527 | 43.2063 | 54.533 | 68.1637 | 2311.4433 | 1777.4256 | 1467.5158 | 1256.7664 | 1102.5855 | 966.8146 | 16.9881 | 28.343 | 40.8139 | 54.338 | 68.583 | 85.7255 | 2307.9631 | 1771.6192 | 1459.1546 | 1245.6347 | 1088.5355 | 949.2528
6400 | 40 | 29.828 | 29828 | 32.825 | 12.8702 | 16.6241 | 19.9489 | 23.0179 | 25.8597 | 28.9114 | 46.3329 | 59.8466 | 71.816 | 82.8646 | 93.0948 | 104.0811 | 2317.5937 | 1794.2661 | 1495.2217 | 1295.8588 | 1153.4568 | 1031.703 | 13.9401 | 23.2577 | 33.4911 | 44.5888 | 56.278 | 70.3448 | 2303.6536 | 1771.0084 | 1461.7306 | 1251.2701 | 1097.1788 | 961.3583 | 17.5317 | 29.2499 | 42.1199 | 56.0767 | 70.7775 | 88.4685 | 2300.062 | 1765.0162 | 1453.1019 | 1239.7821 | 1082.6792 | 943.2345
6500 | 40 | 29.828 | 29828 | 32.32 | 13.0713 | 16.8838 | 20.2606 | 23.3776 | 26.2637 | 29.3632 | 47.0568 | 60.7817 | 72.9381 | 84.1593 | 94.5494 | 105.7074 | 2281.9384 | 1766.662 | 1472.2183 | 1275.9226 | 1135.7113 | 1015.8307 | 14.3792 | 23.9902 | 34.5459 | 45.9931 | 58.0504 | 72.5602 | 2267.5593 | 1742.6718 | 1437.6724 | 1229.9295 | 1077.6609 | 943.2705 | 18.0838 | 30.1711 | 43.4464 | 57.8428 | 73.0066 | 91.2547 | 2263.8546 | 1736.4909 | 1428.772 | 1218.0797 | 1062.7047 | 924.5759
6600 | 40.5 | 30.2009 | 30200.85 | 32.2282 | 13.2724 | 17.1436 | 20.5723 | 23.7372 | 26.6678 | 29.8149 | 47.7808 | 61.7168 | 74.0602 | 85.4541 | 96.004 | 107.3337 | 2275.4556 | 1761.6431 | 1468.0359 | 1272.2978 | 1132.4848 | 1012.9448 | 14.825 | 24.7341 | 35.617 | 47.4191 | 59.8503 | 74.81 | 2260.6307 | 1736.909 | 1432.4189 | 1224.8786 | 1072.6345 | 938.1348 | 18.6445 | 31.1066 | 44.7935 | 59.6363 | 75.2703 | 94.0842 | 2256.8111 | 1730.5365 | 1423.2424 | 1212.6615 | 1057.2146 | 918.8606
6700 | 41 | 30.5737 | 30573.7 | 32.1391 | 13.4735 | 17.4033 | 20.884 | 24.0969 | 27.0718 | 30.2666 | 48.5047 | 62.652 | 75.1823 | 86.7489 | 97.4586 | 108.9599 | 2269.1664 | 1756.774 | 1463.9783 | 1268.7812 | 1129.3547 | 1010.145 | 15.2776 | 25.4892 | 36.7045 | 48.867 | 61.6777 | 77.0941 | 2253.8887 | 1731.2847 | 1427.2738 | 1219.9142 | 1067.677 | 933.0509 | 19.2138 | 32.0563 | 46.1611 | 61.4571 | 77.5684 | 96.9568 | 2249.9526 | 1724.7176 | 1417.8172 | 1207.3241 | 1051.7862 | 913.1882
6800 | 42 | 31.3194 | 31319.4 | 32.4388 | 13.6746 | 17.6631 | 21.1957 | 24.4566 | 27.4759 | 30.7184 | 49.2287 | 63.5871 | 76.3045 | 88.0436 | 98.9132 | 110.5862 | 2290.3279 | 1773.1571 | 1477.6309 | 1280.6134 | 1139.8867 | 1019.5653 | 15.7371 | 26.2558 | 37.8084 | 50.3366 | 63.5326 | 79.4126 | 2274.5908 | 1746.9013 | 1439.8226 | 1230.2769 | 1076.3541 | 940.1527 | 19.7916 | 33.0204 | 47.5494 | 63.3054 | 79.9012 | 99.8727 | 2270.5363 | 1740.1367 | 1430.0815 | 1217.3081 | 1059.9855 | 919.6927
6900 | 43 | 32.0651 | 32065.1 | 32.7299 | 13.8757 | 17.9228 | 21.5074 | 24.8162 | 27.8799 | 31.1701 | 49.9526 | 64.5222 | 77.4266 | 89.3384 | 100.3678 | 112.2125 | 2310.876 | 1789.0653 | 1490.8878 | 1292.1027 | 1150.1134 | 1028.7126 | 16.2033 | 27.0337 | 38.9285 | 51.8279 | 65.4149 | 81.7655 | 2294.6727 | 1762.0316 | 1451.9592 | 1240.2748 | 1084.6985 | 946.9471 | 20.378 | 33.9987 | 48.9582 | 65.181 | 82.2685 | 102.8317 | 2290.498 | 1755.0666 | 1441.9296 | 1226.9217 | 1067.8449 | 925.8809
7000 | 44 | 32.8108 | 32810.8 | 33.0126 | 14.0768 | 18.1826 | 21.8191 | 25.1759 | 28.284 | 31.6219 | 50.6766 | 65.4573 | 78.5487 | 90.6331 | 101.8224 | 113.8387 | 2330.8371 | 1804.519 | 1503.7659 | 1303.2638 | 1160.048 | 1037.5985 | 16.6764 | 27.823 | 40.0651 | 53.3411 | 67.3247 | 84.1527 | 2314.1607 | 1776.6961 | 1463.7008 | 1249.9227 | 1092.7232 | 953.4458 | 20.973 | 34.9913 | 50.3875 | 67.084 | 84.6704 | 105.8339 | 2309.8641 | 1769.5277 | 1453.3783 | 1236.1798 | 1075.3776 | 931.7645
7100 | 44.5 | 33.1837 | 33183.65 | 32.9175 | 14.2779 | 18.4423 | 22.1308 | 25.5355 | 28.6881 | 32.0736 | 51.4005 | 66.3924 | 79.6708 | 91.9279 | 103.277 | 115.465 | 2324.1221 | 1799.3204 | 1499.4336 | 1299.5092 | 1156.706 | 1034.6092 | 17.1563 | 28.6236 | 41.218 | 54.876 | 69.262 | 86.5742 | 2306.9659 | 1770.6968 | 1458.2157 | 1244.6332 | 1087.4439 | 948.035 | 21.5765 | 35.9982 | 51.8375 | 69.0144 | 87.1068 | 108.8793 | 2302.5457 | 1763.3221 | 1447.5962 | 1230.4948 | 1069.5991 | 925.7299
7200 | 45 | 33.5565 | 33556.5 | 32.825 | 14.479 | 18.7021 | 22.4425 | 25.8952 | 29.0921 | 32.5253 | 52.1245 | 67.3275 | 80.793 | 93.2227 | 104.7316 | 117.0913 | 2317.5937 | 1794.2661 | 1495.2217 | 1295.8588 | 1153.4568 | 1031.703 | 17.643 | 29.4356 | 42.3872 | 56.4327 | 71.2268 | 89.0301 | 2299.9507 | 1764.8305 | 1452.8345 | 1239.4262 | 1082.23 | 942.6729 | 22.1885 | 37.0194 | 53.3079 | 70.9721 | 89.5778 | 111.968 | 2295.4052 | 1757.2467 | 1441.9138 | 1224.8867 | 1063.879 | 919.735
7300 | 46 | 34.3022 | 34302.2 | 33.0948 | 14.6801 | 18.9618 | 22.7542 | 26.2548 | 29.4962 | 32.9771 | 52.8484 | 68.2626 | 81.9151 | 94.5174 | 106.1862 | 118.7175 | 2336.6424 | 1809.0135 | 1507.5112 | 1306.5097 | 1162.9372 | 1040.1828 | 18.1364 | 30.2589 | 43.5728 | 58.0111 | 73.2191 | 91.5203 | 2318.506 | 1778.7546 | 1463.9384 | 1248.4986 | 1089.7182 | 948.6624 | 22.8092 | 38.0549 | 54.799 | 72.9573 | 92.0834 | 115.0998 | 2313.8333 | 1770.9586 | 1452.7122 | 1233.5525 | 1070.8539 | 925.083
7400 | 47 | 35.0479 | 35047.9 | 33.3573 | 14.8812 | 19.2216 | 23.0659 | 26.6145 | 29.9002 | 33.4288 | 53.5724 | 69.1977 | 83.0372 | 95.8122 | 107.6408 | 120.3438 | 2355.1763 | 1823.3623 | 1519.4686 | 1316.8728 | 1172.1615 | 1048.4333 | 18.6367 | 31.0936 | 44.7748 | 59.6114 | 75.2388 | 94.0449 | 2336.5396 | 1792.2687 | 1474.6938 | 1257.2614 | 1096.9227 | 954.3884 | 23.4383 | 39.1046 | 56.3106 | 74.9698 | 94.6235 | 118.2748 | 2331.738 | 1784.2577 | 1463.158 | 1241.903 | 1077.538 | 930.1585
7500 | 48 | 35.7936 | 35793.6 | 33.6128 | 15.0823 | 19.4813 | 23.3776 | 26.9741 | 30.3043 | 33.8806 | 54.2963 | 70.1328 | 84.1593 | 97.1069 | 109.0954 | 121.9701 | 2373.216 | 1837.3285 | 1531.1071 | 1326.9595 | 1181.1397 | 1056.4639 | 19.1438 | 31.9396 | 45.9931 | 61.2334 | 77.286 | 96.6038 | 2354.0721 | 1805.3888 | 1485.114 | 1265.7261 | 1103.8537 | 959.8601 | 24.0761 | 40.1686 | 57.8428 | 77.0097 | 97.1982 | 121.493 | 2349.1399 | 1797.1599 | 1473.2642 | 1249.9498 | 1083.9416 | 934.9709
7600 | 49 | 36.5393 | 36539.3 | 33.8616 | 15.2834 | 19.7411 | 23.6893 | 27.3338 | 30.7083 | 34.3323 | 55.0203 | 71.0679 | 85.2815 | 98.4017 | 110.55 | 123.5963 | 2390.7809 | 1850.9271 | 1542.4393 | 1336.7807 | 1189.8817 | 1064.2831 | 19.6577 | 32.797 | 47.2277 | 62.8772 | 79.3607 | 99.1971 | 2371.1231 | 1818.1301 | 1495.2115 | 1273.9035 | 1110.521 | 965.086 | 24.7224 | 41.2469 | 59.3956 | 79.077 | 99.8074 | 124.7544 | 2366.0585 | 1809.6802 | 1483.0437 | 1257.7038 | 1090.0743 | 939.5287
7700 | 49.5 | 36.9122 | 36912.15 | 33.7629 | 15.4845 | 20.0008 | 24.001 | 27.6935 | 31.1124 | 34.7841 | 55.7443 | 72.003 | 86.4036 | 99.6964 | 112.0047 | 125.2226 | 2383.8107 | 1845.5308 | 1537.9424 | 1332.8834 | 1186.4127 | 1061.1802 | 20.1785 | 33.6658 | 48.4787 | 64.5427 | 81.4629 | 101.8247 | 2363.6322 | 1811.865 | 1489.4636 | 1268.3407 | 1104.9498 | 959.3555 | 25.3773 | 42.3395 | 60.9689 | 81.1716 | 102.4512 | 128.059 | 2358.4334 | 1803.1913 | 1476.9735 | 1251.7118 | 1083.9615 | 933.1212
7800 | 50 | 37.285 | 37285 | 33.6667 | 15.6856 | 20.2606 | 24.3127 | 28.0531 | 31.5165 | 35.2358 | 56.4682 | 72.9381 | 87.5257 | 100.9912 | 113.4593 | 126.8489 | 2377.0192 | 1840.2729 | 1533.5608 | 1329.086 | 1183.0326 | 1058.1569 | 20.706 | 34.5459 | 49.7461 | 66.23 | 83.5926 | 104.4867 | 2356.3132 | 1805.727 | 1483.8147 | 1262.856 | 1099.44 | 953.6702 | 26.0407 | 43.4464 | 62.5628 | 83.2937 | 105.1295 | 131.4068 | 2350.9785 | 1796.8265 | 1470.998 | 1245.7923 | 1077.9031 | 926.7501
7900 | 51 | 38.0307 | 38030.7 | 33.9053 | 15.8867 | 20.5203 | 24.6244 | 28.4128 | 31.9205 | 35.6875 | 57.1922 | 73.8732 | 88.6478 | 102.286 | 114.9139 | 128.4751 | 2393.8689 | 1853.3179 | 1544.4316 | 1338.5074 | 1191.4186 | 1065.6578 | 21.2403 | 35.4374 | 51.0298 | 67.9391 | 85.7497 | 107.183 | 2372.6286 | 1817.8805 | 1493.4017 | 1270.5682 | 1105.6689 | 958.4748 | 26.7127 | 44.5675 | 64.1773 | 85.4431 | 107.8424 | 134.7978 | 2367.1562 | 1808.7504 | 1480.2543 | 1253.0643 | 1083.5762 | 930.8599
8000 | 52 | 38.7764 | 38776.4 | 34.138 | 16.0878 | 20.7801 | 24.9361 | 28.7724 | 32.3246 | 36.1393 | 57.9161 | 74.8083 | 89.77 | 103.5807 | 116.3685 | 130.1014 | 2410.2975 | 1866.0367 | 1555.0306 | 1347.6932 | 1199.595 | 1072.9711 | 21.7814 | 36.3402 | 52.3299 | 69.67 | 87.9343 | 109.9137 | 2388.516 | 1829.6965 | 1502.7007 | 1278.0232 | 1111.6607 | 963.0575 | 27.3932 | 45.703 | 65.8123 | 87.6199 | 110.5899 | 138.232 | 2382.9042 | 1820.3338 | 1489.2183 | 1260.0733 | 1089.0051 | 934.7391
8100 | 52.5 | 39.1493 | 39149.25 | 34.0407 | 16.2889 | 21.0398 | 25.2478 | 29.1321 | 32.7286 | 36.591 | 58.6401 | 75.7434 | 90.8921 | 104.8755 | 117.8231 | 131.7277 | 2403.4305 | 1860.7204 | 1550.6003 | 1343.8536 | 1196.1774 | 1069.9142 | 22.3294 | 37.2544 | 53.6463 | 71.4226 | 90.1464 | 112.6787 | 2381.1011 | 1823.466 | 1496.954 | 1272.431 | 1106.031 | 957.2355 | 28.0824 | 46.8527 | 67.4679 | 89.8241 | 113.3719 | 141.7094 | 2375.3482 | 1813.8677 | 1483.1325 | 1254.0295 | 1082.8055 | 928.2048
8200 | 53 | 39.5221 | 39522.1 | 33.9459 | 16.49 | 21.2996 | 25.5595 | 29.4917 | 33.1327 | 37.0428 | 59.364 | 76.6785 | 92.0142 | 106.1702 | 119.2777 | 133.3539 | 2396.7311 | 1855.5337 | 1546.2781 | 1340.1077 | 1192.8431 | 1066.9319 | 22.8841 | 38.1799 | 54.9791 | 73.197 | 92.386 | 115.4781 | 2373.8469 | 1817.3538 | 1491.299 | 1266.9107 | 1100.4571 | 951.4538 | 28.78 | 48.0167 | 69.144 | 92.0557 | 116.1885 | 145.23 | 2367.951 | 1807.517 | 1477.1341 | 1248.052 | 1076.6546 | 921.7018
8300 | 54 | 40.2678 | 40267.8 | 34.1696 | 16.6911 | 21.5593 | 25.8712 | 29.8514 | 33.5367 | 37.4945 | 60.088 | 77.6136 | 93.1363 | 107.465 | 120.7323 | 134.9802 | 2412.5313 | 1867.7662 | 1556.4718 | 1348.9422 | 1200.7068 | 1073.9655 | 23.4457 | 39.1168 | 56.3282 | 74.9932 | 94.6531 | 118.3118 | 2389.0856 | 1828.6493 | 1500.1436 | 1273.949 | 1106.0537 | 955.6538 | 29.4863 | 49.195 | 70.8407 | 94.3146 | 119.0397 | 148.7938 | 2383.045 | 1818.5712 | 1485.631 | 1254.6276 | 1081.6672 | 925.1717
8400 | 55 | 41.0135 | 41013.5 | 34.3881 | 16.8922 | 21.8191 | 26.1829 | 30.211 | 33.9408 | 37.9462 | 60.8119 | 78.5487 | 94.2585 | 108.7598 | 122.1869 | 136.6065 | 2427.9553 | 1879.7073 | 1566.4228 | 1357.5664 | 1208.3833 | 1080.8317 | 24.014 | 40.0651 | 57.6937 | 76.8112 | 96.9476 | 121.1798 | 2403.9413 | 1839.6423 | 1508.7291 | 1280.7553 | 1111.4357 | 959.6519 | 30.2011 | 50.3875 | 72.558 | 96.6009 | 121.9254 | 152.4008 | 2397.7543 | 1829.3198 | 1493.8647 | 1260.9655 | 1086.4579 | 928.4309
8500 | 56 | 41.7592 | 41759.2 | 34.6014 | 17.0933 | 22.0788 | 26.4946 | 30.5707 | 34.3449 | 38.398 | 61.5359 | 79.4838 | 95.3806 | 110.0545 | 123.6415 | 138.2327 | 2443.0164 | 1891.3676 | 1576.1396 | 1365.9877 | 1215.8791 | 1087.5363 | 24.5892 | 41.0247 | 59.0756 | 78.6509 | 99.2696 | 124.0822 | 2418.4272 | 1850.3429 | 1517.0641 | 1287.3368 | 1116.6095 | 963.4541 | 30.9244 | 51.5944 | 74.2959 | 98.9146 | 124.8456 | 156.051 | 2412.092 | 1839.7732 | 1501.8437 | 1267.073 | 1091.0335 | 931.4853
8600 | 57 | 42.5049 | 42504.9 | 34.8098 | 17.2944 | 22.3386 | 26.8063 | 30.9304 | 34.7489 | 38.8497 | 62.2598 | 80.4189 | 96.5027 | 111.3493 | 125.0961 | 139.859 | 2457.7273 | 1902.7566 | 1585.6305 | 1374.2131 | 1223.2007 | 1094.085 | 25.1712 | 41.9957 | 60.4737 | 80.5124 | 101.6191 | 127.019 | 2432.5561 | 1860.761 | 1525.1568 | 1293.7007 | 1121.5816 | 967.0661 | 31.6563 | 52.8155 | 76.0543 | 101.2557 | 127.8005 | 159.7444 | 2426.071 | 1849.9411 | 1509.5762 | 1272.9574 | 1095.4002 | 934.3406
8700 | 58 | 43.2506 | 43250.6 | 35.0133 | 17.4955 | 22.5983 | 27.118 | 31.29 | 35.153 | 39.3015 | 62.9838 | 81.354 | 97.6248 | 112.644 | 126.5507 | 141.4853 | 2472.1 | 1913.8838 | 1594.9032 | 1382.2494 | 1230.3539 | 1100.4832 | 25.76 | 42.978 | 61.8883 | 82.3956 | 103.9961 | 129.9901 | 2446.34 | 1870.9059 | 1533.0149 | 1299.8538 | 1126.3578 | 970.4931 | 32.3968 | 54.0509 | 77.8333 | 103.6242 | 130.7898 | 163.481 | 2439.7032 | 1859.8329 | 1517.0699 | 1278.6252 | 1099.5641 | 937.0022
8800 | 59 | 43.9963 | 43996.3 | 35.2123 | 17.6966 | 22.8581 | 27.4297 | 31.6497 | 35.557 | 39.7532 | 63.7077 | 82.2891 | 98.747 | 113.9388 | 128.0053 | 143.1115 | 2486.146 | 1924.7582 | 1603.9651 | 1390.1031 | 1237.3445 | 1106.736 | 26.3555 | 43.9717 | 63.3192 | 84.3007 | 106.4005 | 132.9955 | 2459.7904 | 1880.7865 | 1540.646 | 1305.8024 | 1130.944 | 973.7404 | 33.1458 | 55.3006 | 79.6329 | 106.0201 | 133.8138 | 167.2608 | 2453.0001 | 1869.4576 | 1524.3323 | 1284.0831 | 1103.5308 | 939.4752
8900 | 60 | 44.742 | 44742 | 35.4067 | 17.8977 | 23.1178 | 27.7414 | 32.0093 | 35.9611 | 40.2049 | 64.4317 | 83.2242 | 99.8691 | 115.2336 | 129.4599 | 144.7378 | 2499.8764 | 1935.3881 | 1612.8235 | 1397.7803 | 1244.1781 | 1112.8482 | 26.9579 | 44.9767 | 64.7664 | 86.2275 | 108.8325 | 136.0353 | 2472.9184 | 1890.4115 | 1548.057 | 1311.5528 | 1135.3456 | 976.8128 | 33.9034 | 56.5646 | 81.453 | 108.4433 | 136.8723 | 171.0838 | 2465.9729 | 1878.8236 | 1531.3705 | 1289.337 | 1107.3058 | 941.7644
9000 | 61 | 45.4877 | 45487.7 | 35.5969 | 18.0988 | 23.3776 | 28.0531 | 32.369 | 36.3651 | 40.6567 | 65.1556 | 84.1593 | 100.9912 | 116.5283 | 130.9145 | 146.3641 | 2513.3016 | 1945.7819 | 1621.4849 | 1405.2869 | 1250.8598 | 1118.8246 | 27.5671 | 45.9931 | 66.23 | 88.1761 | 111.2919 | 139.1095 | 2485.7345 | 1899.7888 | 1555.2549 | 1317.1109 | 1139.5679 | 979.7151 | 34.6696 | 57.8428 | 83.2937 | 110.8939 | 139.9653 | 174.9499 | 2478.632 | 1887.9391 | 1538.1913 | 1294.393 | 1110.8944 | 943.8747
9100 | 62 | 46.2334 | 46233.4 | 35.7829 | 18.2999 | 23.6373 | 28.3648 | 32.7286 | 36.7692 | 41.1084 | 65.8796 | 85.0944 | 102.1133 | 117.8231 | 132.3691 | 147.9903 | 2526.4318 | 1955.9472 | 1629.956 | 1412.6285 | 1257.3946 | 1124.6697 | 28.1831 | 47.0208 | 67.71 | 90.1464 | 113.7788 | 142.218 | 2498.2487 | 1908.9264 | 1562.246 | 1322.4821 | 1143.6159 | 982.4517 | 35.4443 | 59.1354 | 85.1549 | 113.3719 | 143.093 | 178.8593 | 2490.9875 | 1896.8119 | 1544.8011 | 1299.2566 | 1114.3017 | 945.8103
9200 | 64 | 47.7248 | 47724.8 | 36.5357 | 18.501 | 23.8971 | 28.6765 | 33.0883 | 37.1733 | 41.5602 | 66.6035 | 86.0295 | 103.2355 | 119.1178 | 133.8237 | 149.6166 | 2579.5826 | 1997.0962 | 1664.2468 | 1442.3472 | 1283.8475 | 1148.3303 | 28.8059 | 48.0599 | 69.2063 | 92.1386 | 116.2932 | 145.3608 | 2550.7766 | 1949.0363 | 1595.0405 | 1350.2087 | 1167.5544 | 1002.9695 | 36.2276 | 60.4422 | 87.0367 | 115.8773 | 146.2551 | 182.8119 | 2543.355 | 1936.654 | 1577.2101 | 1326.4699 | 1137.5924 | 965.5184
9300 | 66 | 49.2162 | 49216.2 | 37.2723 | 18.7021 | 24.1568 | 28.9882 | 33.4479 | 37.5773 | 42.0119 | 67.3275 | 86.9647 | 104.3576 | 120.4126 | 135.2783 | 151.2429 | 2631.5903 | 2037.3602 | 1697.8002 | 1471.4268 | 1309.7316 | 1171.4821 | 29.4356 | 49.1104 | 70.719 | 94.1525 | 118.835 | 148.538 | 2602.1547 | 1988.2498 | 1627.0812 | 1377.2744 | 1190.8966 | 1022.9441 | 37.0194 | 61.7633 | 88.9391 | 118.4101 | 149.4519 | 186.8077 | 2594.5709 | 1975.5969 | 1608.8611 | 1353.0167 | 1160.2797 | 984.6745
9400 | 68 | 50.7076 | 50707.6 | 37.9932 | 18.9032 | 24.4166 | 29.2999 | 33.8076 | 37.9814 | 42.4636 | 68.0514 | 87.8998 | 105.4797 | 121.7074 | 136.733 | 152.8691 | 2682.4914 | 2076.7676 | 1730.6396 | 1499.8877 | 1335.0649 | 1194.1414 | 30.072 | 50.1722 | 72.248 | 96.1881 | 121.4043 | 151.7496 | 2652.4194 | 2026.5954 | 1658.3917 | 1403.6996 | 1213.6605 | 1042.3918 | 37.8198 | 63.0987 | 90.8621 | 120.9702 | 152.6832 | 190.8466 | 2644.6716 | 2013.6689 | 1639.7776 | 1378.9175 | 1182.3817 | 1003.2947
9500 | 70 | 52.199 | 52199 | 38.6989 | 19.1043 | 24.6763 | 29.6116 | 34.1673 | 38.3854 | 42.9154 | 68.7754 | 88.8349 | 106.6018 | 123.0021 | 138.1876 | 154.4954 | 2732.321 | 2115.3453 | 1762.7877 | 1527.7494 | 1359.8648 | 1216.3235 | 30.7152 | 51.2454 | 73.7933 | 98.2456 | 124.0011 | 154.9955 | 2701.6058 | 2064.0999 | 1688.9944 | 1429.5038 | 1235.8637 | 1061.3281 | 38.6288 | 64.4483 | 92.8056 | 123.5577 | 155.949 | 194.9288 | 2693.6922 | 2050.897 | 1669.9822 | 1404.1916 | 1203.9158 | 1021.3948
9600 | 72 | 53.6904 | 53690.4 | 39.39 | 19.3054 | 24.9361 | 29.9233 | 34.5269 | 38.7895 | 43.3671 | 69.4993 | 89.77 | 107.724 | 124.2969 | 139.6422 | 156.1217 | 2781.1125 | 2153.1193 | 1794.2661 | 1555.0306 | 1384.1481 | 1238.0436 | 31.3653 | 52.3299 | 75.3551 | 100.3248 | 126.6254 | 158.2757 | 2749.7472 | 2100.7894 | 1718.911 | 1454.7058 | 1257.5227 | 1079.7679 | 39.4463 | 65.8123 | 94.7697 | 126.1726 | 159.2495 | 199.0541 | 2741.6662 | 2087.307 | 1699.4964 | 1428.858 | 1224.8987 | 1038.9895
9700 | 74 | 55.1818 | 55181.8 | 40.0668 | 19.5065 | 25.1959 | 30.235 | 34.8866 | 39.1935 | 43.8189 | 70.2233 | 90.7051 | 108.8461 | 125.5916 | 141.0968 | 157.7479 | 2828.8979 | 2190.1145 | 1825.0954 | 1581.7494 | 1407.9307 | 1259.3158 | 32.0221 | 53.4258 | 76.9331 | 102.4258 | 129.2772 | 161.5903 | 2796.8758 | 2136.6887 | 1748.1623 | 1479.3236 | 1278.6535 | 1097.7256 | 40.2724 | 67.1905 | 96.7543 | 128.8149 | 162.5844 | 203.2227 | 2788.6255 | 2122.924 | 1728.3411 | 1452.9344 | 1245.3463 | 1056.0931
9800 | 76 | 56.6732 | 56673.2 | 40.7298 | 19.7076 | 25.4556 | 30.5467 | 35.2462 | 39.5976 | 44.2706 | 70.9472 | 91.6402 | 109.9682 | 126.8864 | 142.5514 | 159.3742 | 2875.7081 | 2226.3547 | 1855.2956 | 1607.9228 | 1431.228 | 1280.1539 | 32.6858 | 54.533 | 78.5276 | 104.5485 | 131.9565 | 164.9392 | 2843.0223 | 2171.8216 | 1776.768 | 1503.3743 | 1299.2715 | 1115.2147 | 41.107 | 68.583 | 98.7595 | 131.4846 | 165.954 | 207.4345 | 2834.6011 | 2157.7716 | 1756.536 | 1476.4382 | 1265.274 | 1072.7195
9900 | 78 | 58.1646 | 58164.6 | 41.3794 | 19.9087 | 25.7154 | 30.8584 | 35.6059 | 40.0017 | 44.7224 | 71.6712 | 92.5753 | 111.0903 | 128.1811 | 144.006 | 161.0005 | 2921.5727 | 2261.8627 | 1884.8856 | 1633.5675 | 1454.0546 | 1300.5711 | 33.3562 | 55.6516 | 80.1383 | 106.6931 | 134.6632 | 168.3225 | 2888.2164 | 2206.2111 | 1804.7473 | 1526.8745 | 1319.3914 | 1132.2486 | 41.9502 | 69.9898 | 100.7853 | 134.1817 | 169.3581 | 211.6894 | 2879.6225 | 2191.8729 | 1784.1003 | 1499.3859 | 1284.6965 | 1088.8816
10000 | 81 | 60.4017 | 60401.7 | 42.5412 | 20.1098 | 25.9751 | 31.1701 | 35.9655 | 40.4057 | 45.1741 | 72.3951 | 93.5104 | 112.2125 | 129.4759 | 145.4606 | 162.6267 | 3003.6014 | 2325.3689 | 1937.8074 | 1679.4331 | 1494.88 | 1337.0871 | 34.0335 | 56.7816 | 81.7655 | 108.8594 | 137.3974 | 171.7401 | 2969.568 | 2268.5873 | 1856.0419 | 1570.5737 | 1357.4826 | 1165.347 | 42.8019 | 71.4109 | 102.8317 | 136.9061 | 172.7967 | 215.9876 | 2960.7995 | 2253.958 | 1834.9757 | 1542.527 | 1322.0833 | 1121.0995
10100 | 83 | 61.8931 | 61893.1 | 43.16 | 20.3109 | 26.2349 | 31.4818 | 36.3252 | 40.8098 | 45.6258 | 73.1191 | 94.4455 | 113.3346 | 130.7707 | 146.9152 | 164.253 | 3047.2915 | 2359.1934 | 1965.9945 | 1703.8619 | 1516.6244 | 1356.5362 | 34.7176 | 57.9229 | 83.409 | 111.0474 | 140.1591 | 175.1921 | 3012.574 | 2301.2706 | 1882.5856 | 1592.8145 | 1376.4653 | 1181.3441 | 43.6623 | 72.8462 | 104.8986 | 139.6579 | 176.2699 | 220.3289 | 3003.6293 | 2286.3472 | 1861.0959 | 1564.204 | 1340.3544 | 1136.2073
10200 | 85 | 63.3845 | 63384.5 | 43.7667 | 20.512 | 26.4946 | 31.7935 | 36.6848 | 41.2138 | 46.0776 | 73.843 | 95.3806 | 114.4567 | 132.0654 | 148.3698 | 165.8793 | 3090.1249 | 2392.3548 | 1993.629 | 1727.8118 | 1537.9424 | 1375.604 | 35.4084 | 59.0756 | 85.0688 | 113.2573 | 142.9482 | 178.6784 | 3054.7165 | 2333.2792 | 1908.5602 | 1614.5545 | 1394.9941 | 1196.9256 | 44.5311 | 74.2959 | 106.9861 | 142.4371 | 179.7777 | 224.7135 | 3045.5938 | 2318.0589 | 1886.6429 | 1585.3747 | 1358.1647 | 1150.8905
10300 | 87 | 64.8759 | 64875.9 | 44.3616 | 20.7131 | 26.7544 | 32.1052 | 37.0445 | 41.6179 | 46.5293 | 74.567 | 96.3157 | 115.5788 | 133.3602 | 149.8244 | 167.5055 | 3132.1266 | 2424.8722 | 2020.7269 | 1751.2966 | 1558.8464 | 1394.3015 | 36.1061 | 60.2396 | 86.745 | 115.4889 | 145.7649 | 182.1991 | 3096.0205 | 2364.6327 | 1933.9819 | 1635.8077 | 1413.0815 | 1212.1024 | 45.4086 | 75.7598 | 109.0941 | 145.2437 | 183.32 | 229.1412 | 3086.7181 | 2349.1124 | 1911.6327 | 1606.053 | 1375.5264 | 1165.1603
10400 | 89 | 66.3673 | 66367.3 | 44.945 | 20.9141 | 27.0141 | 32.4169 | 37.4042 | 42.0219 | 46.9811 | 75.2909 | 97.2508 | 116.701 | 134.6549 | 151.279 | 169.1318 | 3173.3206 | 2456.7643 | 2047.3036 | 1774.3298 | 1579.3485 | 1412.6395 | 36.8106 | 61.415 | 88.4375 | 117.7423 | 148.609 | 185.7541 | 3136.51 | 2395.3494 | 1958.8661 | 1656.5875 | 1430.7395 | 1226.8854 | 46.2946 | 77.238 | 111.2227 | 148.0776 | 186.8969 | 233.6122 | 3127.026 | 2379.5263 | 1936.0809 | 1626.2522 | 1392.4516 | 1179.0273
10500 | 91 | 67.8587 | 67858.7 | 45.5173 | 21.1152 | 27.2739 | 32.7286 | 37.7638 | 42.426 | 47.4328 | 76.0149 | 98.1859 | 117.8231 | 135.9497 | 152.7336 | 170.7581 | 3213.7299 | 2488.049 | 2073.3742 | 1796.9243 | 1599.4601 | 1430.6282 | 37.5219 | 62.6017 | 90.1464 | 120.0174 | 151.4806 | 189.3435 | 3176.208 | 2425.4473 | 1983.2277 | 1676.9068 | 1447.9794 | 1241.2847 | 47.1891 | 78.7305 | 113.3719 | 150.939 | 190.5084 | 238.1263 | 3166.5408 | 2409.3185 | 1960.0022 | 1645.9853 | 1408.9517 | 1192.5019
10600 | 92 | 68.6044 | 68604.4 | 45.5834 | 21.3163 | 27.5336 | 33.0403 | 38.1235 | 42.8301 | 47.8845 | 76.7388 | 99.121 | 118.9452 | 137.2445 | 154.1882 | 172.3843 | 3218.3943 | 2491.6601 | 2076.3834 | 1799.5323 | 1601.7815 | 1432.7046 | 38.24 | 63.7998 | 91.8717 | 122.3144 | 154.3797 | 192.9672 | 3180.1542 | 2427.8603 | 1984.5117 | 1677.2179 | 1447.4018 | 1239.7374 | 48.0923 | 80.2373 | 115.5417 | 153.8277 | 194.1544 | 242.6836 | 3170.302 | 2411.4228 | 1960.8417 | 1645.7046 | 1407.6271 | 1190.0209
10700 | 93 | 69.3501 | 69350.1 | 45.6482 | 21.5174 | 27.7934 | 33.352 | 38.4831 | 43.2341 | 48.3363 | 77.4628 | 100.0561 | 120.0673 | 138.5392 | 155.6428 | 174.0106 | 3222.9714 | 2495.2037 | 2079.3364 | 1802.0916 | 1604.0595 | 1434.7421 | 38.9649 | 65.0092 | 93.6133 | 124.6331 | 157.3063 | 196.6253 | 3184.0065 | 2430.1945 | 1985.7231 | 1677.4585 | 1446.7532 | 1238.1169 | 49.004 | 81.7583 | 117.732 | 156.7438 | 197.835 | 247.2842 | 3173.9675 | 2413.4454 | 1961.6044 | 1645.3478 | 1406.2245 | 1187.458
10800 | 94 | 70.0958 | 70095.8 | 45.7119 | 21.7185 | 28.0531 | 33.6637 | 38.8428 | 43.6382 | 48.788 | 78.1867 | 100.9912 | 121.1894 | 139.834 | 157.0974 | 175.6369 | 3227.4638 | 2498.6817 | 2082.2347 | 1804.6034 | 1606.2954 | 1436.742 | 39.6967 | 66.23 | 95.3712 | 126.9735 | 160.2603 | 200.3177 | 3187.7672 | 2432.4516 | 1986.8635 | 1677.6299 | 1446.035 | 1236.4243 | 49.9242 | 83.2937 | 119.9429 | 159.6873 | 201.5501 | 251.9279 | 3177.5396 | 2415.388 | 1962.2919 | 1644.9162 | 1404.7453 | 1184.8141
10900 | 95 | 70.8415 | 70841.5 | 45.7743 | 21.9196 | 28.3129 | 33.9754 | 39.2024 | 44.0422 | 49.2398 | 78.9107 | 101.9263 | 122.3116 | 141.1287 | 158.552 | 177.2632 | 3231.8738 | 2502.0958 | 2085.0799 | 1807.0692 | 1608.4902 | 1438.7051 | 40.4352 | 67.4622 | 97.1456 | 129.3358 | 163.2418 | 204.0444 | 3191.4386 | 2434.6337 | 1987.9343 | 1677.7334 | 1445.2483 | 1234.6607 | 50.853 | 84.8433 | 122.1743 | 162.6581 | 205.2998 | 256.6148 | 3181.0208 | 2417.2526 | 1962.9055 | 1644.4111 | 1403.1904 | 1182.0903
11000 | 95 | 70.8415 | 70841.5 | 45.3582 | 22.1207 | 28.5726 | 34.2871 | 39.5621 | 44.4463 | 49.6915 | 79.6346 | 102.8614 | 123.4337 | 142.4235 | 160.0066 | 178.8894 | 3202.4931 | 2479.3495 | 2066.1246 | 1790.6413 | 1593.8675 | 1425.626 | 41.1805 | 68.7057 | 98.9362 | 131.7198 | 166.2508 | 207.8055 | 3161.3126 | 2410.6438 | 1967.1884 | 1658.9215 | 1427.6167 | 1217.8204 | 51.7904 | 86.4072 | 124.4263 | 165.6564 | 209.084 | 261.345 | 3150.7028 | 2392.9423 | 1941.6983 | 1624.985 | 1384.7835 | 1164.281
11100 | 95 | 70.8415 | 70841.5 | 44.9495 | 22.3218 | 28.8324 | 34.5988 | 39.9217 | 44.8503 | 50.1432 | 80.3586 | 103.7965 | 124.5558 | 143.7183 | 161.4613 | 180.5157 | 3173.6418 | 2457.013 | 2047.5109 | 1774.5094 | 1579.5084 | 1412.7825 | 41.9327 | 69.9606 | 100.7432 | 134.1256 | 169.2873 | 211.601 | 3131.7092 | 2387.0525 | 1946.7676 | 1640.3838 | 1410.221 | 1201.1815 | 52.7363 | 87.9854 | 126.6989 | 168.682 | 212.9028 | 266.1183 | 3120.9056 | 2369.0277 | 1920.8119 | 1605.8274 | 1366.6055 | 1146.6642
11200 | 95 | 70.8415 | 70841.5 | 44.5482 | 22.5229 | 29.0921 | 34.9105 | 40.2814 | 45.2544 | 50.595 | 81.0825 | 104.7316 | 125.6779 | 145.013 | 162.9159 | 182.142 | 3145.3057 | 2435.0754 | 2029.2295 | 1758.6656 | 1565.4056 | 1400.1684 | 42.6916 | 71.2268 | 102.5666 | 136.5532 | 172.3513 | 215.4308 | 3102.6141 | 2363.8486 | 1926.6629 | 1622.1124 | 1393.0543 | 1184.7376 | 53.6908 | 89.5778 | 128.9921 | 171.735 | 216.7562 | 270.9348 | 3091.615 | 2345.4976 | 1900.2375 | 1586.9306 | 1348.6494 | 1129.2336
11300 | 95 | 70.8415 | 70841.5 | 44.154 | 22.724 | 29.3519 | 35.2222 | 40.641 | 45.6585 | 51.0467 | 81.8065 | 105.6667 | 126.8001 | 146.3078 | 164.3705 | 183.7682 | 3117.4712 | 2413.5261 | 2011.2717 | 1743.1022 | 1551.5525 | 1387.7775 | 43.4574 | 72.5044 | 104.4063 | 139.0025 | 175.4427 | 219.295 | 3074.0138 | 2341.0217 | 1906.8654 | 1604.0997 | 1376.1097 | 1168.4825 | 54.6538 | 91.1846 | 131.3058 | 174.8154 | 220.6441 | 275.7945 | 3062.8174 | 2322.3415 | 1879.966 | 1568.2868 | 1330.9083 | 1111.983
11400 | 95 | 70.8415 | 70841.5 | 43.7667 | 22.9251 | 29.6116 | 35.5339 | 41.0007 | 46.0625 | 51.4985 | 82.5304 | 106.6018 | 127.9222 | 147.6025 | 165.8251 | 185.3945 | 3090.1249 | 2392.3548 | 1993.629 | 1727.8118 | 1537.9424 | 1375.604 | 44.2299 | 73.7933 | 106.2624 | 141.4736 | 178.5617 | 223.1935 | 3045.895 | 2318.5615 | 1887.3666 | 1586.3382 | 1359.3807 | 1152.4106 | 55.6254 | 92.8056 | 133.6401 | 177.9231 | 224.5666 | 280.6974 | 3034.4995 | 2299.5492 | 1859.9889 | 1549.8886 | 1313.3757 | 1094.9066
11500 | 95 | 70.8415 | 70841.5 | 43.3861 | 23.1262 | 29.8714 | 35.8456 | 41.3604 | 46.4666 | 51.9502 | 83.2544 | 107.5369 | 129.0443 | 148.8973 | 167.2797 | 187.0208 | 3063.2543 | 2371.5517 | 1976.2931 | 1712.7873 | 1524.569 | 1363.6422 | 45.0093 | 75.0936 | 108.1348 | 143.9665 | 181.7081 | 227.1263 | 3018.245 | 2296.4581 | 1868.1583 | 1568.8209 | 1342.8609 | 1136.5159 | 56.6056 | 94.4409 | 135.9949 | 181.0583 | 228.5237 | 285.6436 | 3006.6487 | 2277.1108 | 1840.2982 | 1531.729 | 1296.0453 | 1077.9987
11600 | 96 | 71.5872 | 71587.2 | 43.4648 | 23.3273 | 30.1311 | 36.1573 | 41.72 | 46.8706 | 52.402 | 83.9784 | 108.472 | 130.1664 | 150.1921 | 168.7343 | 188.647 | 3068.8137 | 2375.8558 | 1979.8798 | 1715.8959 | 1527.3359 | 1366.1171 | 45.7955 | 76.4053 | 110.0236 | 146.4811 | 184.8819 | 231.0935 | 3023.0183 | 2299.4505 | 1869.8562 | 1569.4147 | 1342.4539 | 1135.0236 | 57.5943 | 96.0905 | 138.3703 | 184.2208 | 232.5153 | 290.6329 | 3011.2194 | 2279.7653 | 1841.5095 | 1531.675 | 1294.8206 | 1075.4842
11700 | 97 | 72.3329 | 72332.9 | 43.5422 | 23.5284 | 30.3909 | 36.469 | 42.0797 | 47.2747 | 52.8537 | 84.7023 | 109.4071 | 131.2886 | 151.4868 | 170.1889 | 190.2733 | 3074.2782 | 2380.0863 | 1983.4053 | 1718.9512 | 1530.0555 | 1368.5496 | 46.5885 | 77.7283 | 111.9288 | 149.0176 | 188.0833 | 235.095 | 3027.6897 | 2302.358 | 1871.4765 | 1569.9337 | 1341.9722 | 1133.4546 | 58.5916 | 97.7544 | 140.7663 | 187.4107 | 236.5414 | 295.6654 | 3015.6866 | 2282.3319 | 1842.639 | 1531.5405 | 1293.5141 | 1072.8842
11800 | 98 | 73.0786 | 73078.6 | 43.6183 | 23.7295 | 30.6506 | 36.7807 | 42.4393 | 47.6787 | 53.3054 | 85.4263 | 110.3422 | 132.4107 | 152.7816 | 171.6435 | 191.8996 | 3079.6499 | 2384.2451 | 1986.8709 | 1721.9548 | 1532.729 | 1370.9409 | 47.3882 | 79.0627 | 113.8502 | 151.5758 | 191.3121 | 239.1309 | 3032.2617 | 2305.1825 | 1873.0207 | 1570.379 | 1341.4169 | 1131.81 | 59.5974 | 99.4325 | 143.1828 | 190.628 | 240.6022 | 300.7411 | 3020.0525 | 2284.8126 | 1843.6881 | 1531.3268 | 1292.1268 | 1070.1998
11900 | 99 | 73.8243 | 73824.3 | 43.6931 | 23.9306 | 30.9104 | 37.0924 | 42.799 | 48.0828 | 53.7572 | 86.1502 | 111.2773 | 133.5328 | 154.0763 | 173.0981 | 193.5258 | 3084.9315 | 2388.334 | 1990.2784 | 1724.9079 | 1535.3576 | 1373.2921 | 48.1948 | 80.4084 | 115.7881 | 154.1557 | 194.5685 | 243.2012 | 3036.7366 | 2307.9256 | 1874.4903 | 1570.7522 | 1340.7891 | 1130.0909 | 60.6118 | 101.125 | 145.6199 | 193.8727 | 244.6974 | 305.86 | 3024.3196 | 2287.2091 | 1844.6584 | 1531.0352 | 1290.6602 | 1067.4321
12000 | 100 | 74.57 | 74570 | 43.7667 | 24.1317 | 31.1701 | 37.4042 | 43.1586 | 48.4869 | 54.2089 | 86.8742 | 112.2125 | 134.6549 | 155.3711 | 174.5527 | 195.1521 | 3090.1249 | 2392.3548 | 1993.629 | 1727.8118 | 1537.9424 | 1375.604 | 49.0082 | 81.7655 | 117.7423 | 156.7575 | 197.8522 | 247.3058 | 3041.1167 | 2310.5893 | 1875.8867 | 1571.0543 | 1340.0901 | 1128.2982 | 61.6348 | 102.8317 | 148.0776 | 197.1448 | 248.8273 | 311.0221 | 3028.4901 | 2289.5231 | 1845.5514 | 1530.667 | 1289.1151 | 1064.5819
12100 | 102 | 76.0614 | 76061.4 | 44.2731 | 24.3328 | 31.4299 | 37.7159 | 43.5183 | 48.8909 | 54.6607 | 87.5981 | 113.1476 | 135.7771 | 156.6658 | 176.0073 | 196.7784 | 3125.8785 | 2420.0349 | 2016.6958 | 1747.803 | 1555.7367 | 1391.5201 | 49.8284 | 83.1339 | 119.7128 | 159.381 | 201.1635 | 251.4447 | 3076.05 | 2336.901 | 1896.983 | 1588.422 | 1354.5732 | 1140.0754 | 62.6663 | 104.5527 | 150.5559 | 200.4442 | 252.9917 | 316.2274 | 3063.2121 | 2315.4822 | 1866.1399 | 1547.3588 | 1302.7451 | 1075.2927
12200 | 103 | 76.8071 | 76807.1 | 44.3407 | 24.5339 | 31.6896 | 38.0276 | 43.8779 | 49.295 | 55.1124 | 88.3221 | 114.0827 | 136.8992 | 157.9606 | 177.4619 | 198.4046 | 3130.6512 | 2423.7299 | 2019.775 | 1750.4716 | 1558.1121 | 1393.6447 | 50.6555 | 84.5137 | 121.6997 | 162.0263 | 204.5023 | 255.618 | 3079.9957 | 2339.2162 | 1898.0752 | 1588.4454 | 1353.6098 | 1138.0267 | 63.7064 | 106.288 | 153.0547 | 203.771 | 257.1906 | 321.4759 | 3066.9448 | 2317.442 | 1866.7203 | 1546.7006 | 1300.9215 | 1072.1688
12300 | 104 | 77.5528 | 77552.8 | 44.4072 | 24.735 | 31.9494 | 38.3393 | 44.2376 | 49.699 | 55.5641 | 89.046 | 115.0178 | 138.0213 | 159.2554 | 178.9165 | 200.0309 | 3135.3463 | 2427.3649 | 2022.8041 | 1753.0968 | 1560.4488 | 1395.7348 | 51.4893 | 85.9048 | 123.703 | 164.6933 | 207.8685 | 259.8256 | 3083.857 | 2341.46 | 1899.1011 | 1588.4035 | 1352.5803 | 1135.9092 | 64.7551 | 108.0375 | 155.5741 | 207.1252 | 261.4242 | 326.7676 | 3070.5912 | 2319.3273 | 1867.23 | 1545.9716 | 1299.0247 | 1068.9672
12400 | 105 | 78.2985 | 78298.5 | 44.4726 | 24.9361 | 32.2091 | 38.651 | 44.5973 | 50.1031 | 56.0159 | 89.77 | 115.9529 | 139.1434 | 160.5501 | 180.3711 | 201.6572 | 3139.9657 | 2430.9412 | 2025.7843 | 1755.6797 | 1562.7479 | 1397.7912 | 52.3299 | 87.3074 | 125.7226 | 167.3821 | 211.2622 | 264.0676 | 3087.6358 | 2343.6338 | 1900.0617 | 1588.2976 | 1351.4857 | 1133.7236 | 65.8123 | 109.8014 | 158.114 | 210.5068 | 265.6922 | 332.1025 | 3074.1534 | 2321.1398 | 1867.6703 | 1545.1729 | 1297.0556 | 1065.6887
12500 | 106 | 79.0442 | 79044.2 | 44.537 | 25.1372 | 32.4689 | 38.9627 | 44.9569 | 50.5071 | 56.4676 | 90.4939 | 116.888 | 140.2656 | 161.8449 | 181.8257 | 203.2834 | 3144.5111 | 2434.4602 | 2028.7169 | 1758.2213 | 1565.0102 | 1399.8146 | 53.1773 | 88.7212 | 127.7585 | 170.0927 | 214.6834 | 268.3439 | 3091.3338 | 2345.739 | 1900.9583 | 1588.1285 | 1350.3267 | 1131.4707 | 66.878 | 111.5795 | 160.6745 | 213.9158 | 269.9949 | 337.4806 | 3077.6331 | 2322.8807 | 1868.0424 | 1544.3055 | 1295.0153 | 1062.3341
12600 | 107 | 79.7899 | 79789.9 | 44.6003 | 25.3383 | 32.7286 | 39.2744 | 45.3166 | 50.9112 | 56.9194 | 91.2179 | 117.8231 | 141.3877 | 163.1396 | 183.2803 | 204.9097 | 3148.9845 | 2437.9235 | 2031.6029 | 1760.7225 | 1567.2365 | 1401.806 | 54.0316 | 90.1464 | 129.8109 | 172.8251 | 218.1321 | 272.6546 | 3094.9529 | 2347.777 | 1901.792 | 1587.8974 | 1349.1044 | 1129.1514 | 67.9524 | 113.3719 | 163.2556 | 217.3521 | 274.3321 | 342.9019 | 3081.0321 | 2324.5515 | 1868.3473 | 1543.3704 | 1292.9044 | 1058.9041
12700 | 108 | 80.5356 | 80535.6 | 44.6627 | 25.5394 | 32.9884 | 39.5861 | 45.6762 | 51.3153 | 57.3711 | 91.9418 | 118.7582 | 142.5098 | 164.4344 | 184.7349 | 206.536 | 3153.3873 | 2441.3321 | 2034.4434 | 1763.1843 | 1569.4278 | 1403.766 | 54.8926 | 91.583 | 131.8795 | 175.5793 | 221.6083 | 276.9996 | 3098.4947 | 2349.7491 | 1902.5639 | 1587.6051 | 1347.8195 | 1126.7663 | 69.0353 | 115.1786 | 165.8572 | 220.8158 | 278.7038 | 348.3664 | 3084.3521 | 2326.1535 | 1868.5862 | 1542.3685 | 1290.724 | 1055.3996
12800 | 108.5 | 80.9085 | 80908.45 | 44.5189 | 25.7405 | 33.2481 | 39.8978 | 46.0359 | 51.7193 | 57.8228 | 92.6658 | 119.6933 | 143.6319 | 165.7292 | 186.1896 | 208.1622 | 3143.2365 | 2433.4734 | 2027.8945 | 1757.5086 | 1564.3758 | 1399.2472 | 55.7605 | 93.0309 | 133.9645 | 178.3552 | 225.1119 | 281.379 | 3087.476 | 2340.4425 | 1893.9299 | 1579.1534 | 1339.2639 | 1117.8682 | 70.1267 | 116.9996 | 168.4794 | 224.3069 | 283.1102 | 353.874 | 3073.1098 | 2316.4738 | 1859.4151 | 1533.2016 | 1281.2656 | 1045.3732
12900 | 109 | 81.2813 | 81281.3 | 44.3774 | 25.9416 | 33.5079 | 40.2095 | 46.3955 | 52.1234 | 58.2746 | 93.3897 | 120.6284 | 144.7541 | 167.0239 | 187.6442 | 209.7885 | 3133.243 | 2425.7365 | 2021.4471 | 1751.9208 | 1559.402 | 1394.7985 | 56.6351 | 94.4902 | 136.0659 | 181.1528 | 228.643 | 285.7927 | 3076.6078 | 2331.2463 | 1885.3812 | 1570.7679 | 1330.759 | 1109.0058 | 71.2267 | 118.8349 | 171.1222 | 227.8254 | 287.551 | 359.4249 | 3062.0162 | 2306.9016 | 1850.3249 | 1524.0954 | 1271.851 | 1035.3736
13000 | 109 | 81.2813 | 81281.3 | 44.036 | 26.1427 | 33.7676 | 40.5212 | 46.7552 | 52.5274 | 58.7263 | 94.1137 | 121.5635 | 145.8762 | 168.3187 | 189.0988 | 211.4148 | 3109.1411 | 2407.077 | 2005.8975 | 1738.4445 | 1547.4066 | 1384.0693 | 57.5166 | 95.9609 | 138.1836 | 183.9723 | 232.2016 | 290.2408 | 3051.6245 | 2311.1161 | 1867.7138 | 1554.4722 | 1315.205 | 1093.8285 | 72.3353 | 120.6844 | 173.7855 | 231.3713 | 292.0265 | 365.019 | 3036.8058 | 2286.3926 | 1832.1119 | 1507.0732 | 1255.3802 | 1019.0503
13100 | 109 | 81.2813 | 81281.3 | 43.6998 | 26.3438 | 34.0274 | 40.8329 | 47.1148 | 52.9315 | 59.1781 | 94.8376 | 122.4986 | 146.9983 | 169.6134 | 190.5534 | 213.041 | 3085.4072 | 2388.7023 | 1990.5853 | 1725.1739 | 1535.5944 | 1373.5038 | 58.4049 | 97.4429 | 140.3177 | 186.8135 | 235.7877 | 294.7232 | 3027.0023 | 2291.2595 | 1850.2676 | 1538.3604 | 1299.8067 | 1078.7806 | 73.4524 | 122.5482 | 176.4695 | 234.9445 | 296.5365 | 370.6563 | 3011.9548 | 2266.1541 | 1814.1158 | 1490.2294 | 1239.0579 | 1002.8476
13200 | 109 | 81.2813 | 81281.3 | 43.3688 | 26.5449 | 34.2871 | 41.1446 | 47.4745 | 53.3355 | 59.6298 | 95.5616 | 123.4337 | 148.1204 | 170.9082 | 192.008 | 214.6673 | 3062.0329 | 2370.6061 | 1975.5051 | 1712.1044 | 1523.9611 | 1363.0985 | 59.3 | 98.9362 | 142.4682 | 189.6765 | 239.4012 | 299.24 | 3002.7329 | 2271.6699 | 1833.0369 | 1522.4279 | 1284.5599 | 1063.8585 | 74.5781 | 124.4263 | 179.1739 | 238.5452 | 301.081 | 376.3367 | 2987.4548 | 2246.1798 | 1796.3312 | 1473.5593 | 1222.8801 | 986.7618
13300 | 109 | 81.2813 | 81281.3 | 43.0427 | 26.746 | 34.5469 | 41.4563 | 47.8342 | 53.7396 | 60.0815 | 96.2855 | 124.3688 | 149.2426 | 172.203 | 193.4626 | 216.2936 | 3039.0101 | 2352.782 | 1960.6517 | 1699.2315 | 1512.5027 | 1352.8497 | 60.2018 | 100.4409 | 144.6349 | 192.5613 | 243.0423 | 303.7911 | 2978.8082 | 2252.3411 | 1816.0167 | 1506.6701 | 1269.4605 | 1049.0586 | 75.7124 | 126.3187 | 181.899 | 242.1732 | 305.6601 | 382.0604 | 2963.2977 | 2226.4633 | 1778.7527 | 1457.0583 | 1206.8426 | 970.7892
13400 | 109 | 81.2813 | 81281.3 | 42.7215 | 26.9471 | 34.8066 | 41.768 | 48.1938 | 54.1437 | 60.5333 | 97.0095 | 125.3039 | 150.3647 | 173.4977 | 194.9172 | 217.9198 | 3016.3309 | 2335.2239 | 1946.0199 | 1686.5506 | 1501.2154 | 1342.7538 | 61.1105 | 101.957 | 146.8181 | 195.4679 | 246.7108 | 308.3766 | 2955.2204 | 2233.2669 | 1799.2019 | 1491.0828 | 1254.5046 | 1034.3772 | 76.8552 | 128.2254 | 184.6446 | 245.8286 | 310.2738 | 387.8273 | 2939.4757 | 2206.9985 | 1761.3754 | 1440.7221 | 1190.9416 | 954.9265
13500 | 109 | 81.2813 | 81281.3 | 42.405 | 27.1482 | 35.0664 | 42.0797 | 48.5535 | 54.5477 | 60.985 | 97.7334 | 126.239 | 151.4868 | 174.7925 | 196.3718 | 219.5461 | 2993.9877 | 2317.926 | 1931.605 | 1674.0577 | 1490.0953 | 1332.8074 | 62.026 | 103.4844 | 149.0176 | 198.3962 | 250.4068 | 312.9964 | 2931.9617 | 2214.4416 | 1782.5874 | 1475.6615 | 1239.6885 | 1019.8111 | 78.0066 | 130.1463 | 187.4107 | 249.5113 | 314.922 | 393.6373 | 2915.9812 | 2187.7796 | 1744.1942 | 1424.5463 | 1175.1732 | 939.1701
13600 | 109 | 81.2813 | 81281.3 | 42.0932 | 27.3493 | 35.3261 | 42.3914 | 48.9131 | 54.9518 | 61.4368 | 98.4574 | 127.1741 | 152.6089 | 176.0872 | 197.8264 | 221.1724 | 2971.9731 | 2300.8824 | 1917.402 | 1661.7484 | 1479.1387 | 1323.0074 | 62.9484 | 105.0232 | 151.2334 | 201.3463 | 254.1302 | 317.6505 | 2909.0248 | 2195.8592 | 1766.1686 | 1460.4021 | 1225.0085 | 1005.3569 | 79.1665 | 132.0816 | 190.1975 | 253.2215 | 319.6048 | 399.4906 | 2892.8066 | 2168.8008 | 1727.2045 | 1408.5269 | 1159.5339 | 923.5168
13700 | 109 | 81.2813 | 81281.3 | 41.786 | 27.5504 | 35.5859 | 42.7031 | 49.2728 | 55.3558 | 61.8885 | 99.1813 | 128.1092 | 153.7311 | 177.382 | 199.281 | 222.7986 | 2950.2799 | 2284.0876 | 1903.4064 | 1649.6189 | 1468.3421 | 1313.3504 | 63.8775 | 106.5733 | 153.4656 | 204.3181 | 257.8812 | 322.339 | 2886.4024 | 2177.5143 | 1749.9408 | 1445.3007 | 1210.4609 | 991.0114 | 80.335 | 134.0311 | 193.0048 | 256.959 | 324.3222 | 405.3871 | 2869.9449 | 2150.0565 | 1710.4016 | 1392.6598 | 1144.0199 | 907.9633
13800 | 109.5 | 81.6542 | 81654.15 | 41.6735 | 27.7515 | 35.8456 | 43.0148 | 49.6324 | 55.7599 | 62.3403 | 99.9053 | 129.0443 | 154.8532 | 178.6768 | 200.7356 | 224.4249 | 2942.3364 | 2277.9378 | 1898.2815 | 1645.1773 | 1464.3886 | 1309.8143 | 64.8134 | 108.1348 | 155.7142 | 207.3118 | 261.6596 | 327.0619 | 2877.523 | 2169.803 | 1742.5674 | 1437.8656 | 1202.729 | 982.7524 | 81.512 | 135.9949 | 195.8327 | 260.724 | 329.0741 | 411.3267 | 2860.8243 | 2141.9429 | 1702.4489 | 1384.4534 | 1135.3145 | 898.4875
13900 | 110 | 82.027 | 82027 | 41.5626 | 27.9526 | 36.1054 | 43.3265 | 49.9921 | 56.1639 | 62.792 | 100.6292 | 129.9794 | 155.9753 | 179.9715 | 202.1902 | 226.0512 | 2934.5071 | 2271.8765 | 1893.2304 | 1640.7997 | 1460.492 | 1306.329 | 65.7561 | 109.7077 | 157.9791 | 210.3272 | 265.4655 | 331.8191 | 2868.751 | 2162.1688 | 1735.2513 | 1430.4725 | 1195.0265 | 974.5099 | 82.6976 | 137.973 | 198.6811 | 264.5162 | 333.8605 | 417.3096 | 2851.8095 | 2133.9035 | 1694.5493 | 1376.2834 | 1126.6315 | 889.0194
14000 | 111 | 82.7727 | 82772.7 | 41.6409 | 28.1537 | 36.3651 | 43.6382 | 50.3517 | 56.568 | 63.2437 | 101.3532 | 130.9145 | 157.0974 | 181.2663 | 203.6448 | 227.6774 | 2940.0332 | 2276.1547 | 1896.7956 | 1643.8895 | 1463.2423 | 1308.789 | 66.7056 | 111.2919 | 160.2603 | 213.3643 | 269.2989 | 336.6106 | 2873.3275 | 2164.8628 | 1736.5353 | 1430.5252 | 1193.9434 | 972.1783 | 83.8918 | 139.9653 | 201.5501 | 268.3359 | 338.6816 | 423.3356 | 2856.1413 | 2136.1894 | 1695.2455 | 1375.5536 | 1124.5607 | 885.4533
14100 | 111.5 | 83.1456 | 83145.55 | 41.5318 | 28.3548 | 36.6249 | 43.9499 | 50.7114 | 56.9721 | 63.6955 | 102.0771 | 131.8496 | 158.2196 | 182.561 | 205.0994 | 229.3037 | 2932.3313 | 2270.192 | 1891.8267 | 1639.5831 | 1459.4091 | 1305.3604 | 67.662 | 112.8875 | 162.5579 | 216.4233 | 273.1598 | 341.4365 | 2864.6693 | 2157.3045 | 1729.2687 | 1423.1598 | 1186.2494 | 963.9239 | 85.0946 | 141.972 | 204.4397 | 272.183 | 343.5372 | 429.4049 | 2847.2368 | 2128.22 | 1687.387 | 1367.4001 | 1115.872 | 875.9555
14200 | 112 | 83.5184 | 83518.4 | 41.4242 | 28.5559 | 36.8846 | 44.2616 | 51.0711 | 57.3761 | 64.1472 | 102.8011 | 132.7847 | 159.3417 | 183.8558 | 206.554 | 230.93 | 2924.738 | 2264.3133 | 1886.9277 | 1635.3374 | 1455.63 | 1301.9801 | 68.6251 | 114.4944 | 164.8719 | 219.504 | 277.0481 | 346.2968 | 2856.1128 | 2149.8189 | 1722.0558 | 1415.8334 | 1178.5819 | 955.6834 | 86.3059 | 143.9929 | 207.3498 | 276.0574 | 348.4273 | 435.5173 | 2838.4321 | 2120.3204 | 1679.5779 | 1359.2799 | 1107.2026 | 866.4628
14300 | 112 | 83.5184 | 83518.4 | 41.1345 | 28.757 | 37.1444 | 44.5733 | 51.4307 | 57.7802 | 64.599 | 103.525 | 133.7198 | 160.4638 | 185.1505 | 208.0086 | 232.5562 | 2904.2853 | 2248.4789 | 1873.7324 | 1623.9014 | 1445.4507 | 1292.8754 | 69.5951 | 116.1126 | 167.2022 | 222.6065 | 280.9639 | 351.1914 | 2834.6902 | 2132.3663 | 1706.5302 | 1401.2949 | 1164.4868 | 941.684 | 87.5257 | 146.0281 | 210.2805 | 279.9593 | 353.352 | 441.673 | 2816.7596 | 2102.4508 | 1663.4519 | 1343.9422 | 1092.0987 | 851.2024
14400 | 112 | 83.5184 | 83518.4 | 40.8489 | 28.9581 | 37.4042 | 44.885 | 51.7904 | 58.1842 | 65.0507 | 104.249 | 134.6549 | 161.5859 | 186.4453 | 209.4632 | 234.1825 | 2884.1166 | 2232.8645 | 1860.7204 | 1612.6243 | 1435.4129 | 1283.8971 | 70.5719 | 117.7423 | 169.5489 | 225.7308 | 284.9072 | 356.1203 | 2813.5448 | 2115.1222 | 1691.1715 | 1386.8936 | 1150.5056 | 927.7768 | 88.7541 | 148.0776 | 213.2318 | 283.8885 | 358.3113 | 447.8718 | 2795.3625 | 2084.7869 | 1647.4886 | 1328.7359 | 1077.1016 | 836.0252
14500 | 112 | 83.5184 | 83518.4 | 40.5672 | 29.1591 | 37.6639 | 45.1967 | 52.15 | 58.5883 | 65.5024 | 104.9729 | 135.59 | 162.7081 | 187.7401 | 210.9179 | 235.8088 | 2864.2262 | 2217.4654 | 1847.8878 | 1601.5028 | 1425.5135 | 1275.0426 | 71.5554 | 119.3833 | 171.9119 | 228.8768 | 288.878 | 361.0836 | 2792.6707 | 2098.0821 | 1675.9759 | 1372.626 | 1136.6355 | 913.959 | 89.9911 | 150.1414 | 216.2036 | 287.845 | 363.3051 | 454.1139 | 2774.2351 | 2067.324 | 1631.6842 | 1313.6578 | 1062.2084 | 820.9287
14600 | 112 | 83.5184 | 83518.4 | 40.2893 | 29.3602 | 37.9237 | 45.5084 | 52.5097 | 58.9923 | 65.9542 | 105.6969 | 136.5252 | 163.8302 | 189.0348 | 212.3725 | 237.435 | 2844.6082 | 2202.2773 | 1835.2311 | 1590.5336 | 1415.7497 | 1266.3094 | 72.5458 | 121.0356 | 174.2913 | 232.0446 | 292.8763 | 366.0812 | 2772.0624 | 2081.2417 | 1660.9398 | 1358.489 | 1122.8734 | 900.2282 | 91.2366 | 152.2195 | 219.196 | 291.829 | 368.3335 | 460.3991 | 2753.3715 | 2050.0578 | 1616.0351 | 1298.7046 | 1047.4162 | 805.9103
14700 | 111.5 | 83.1456 | 83145.55 | 39.8366 | 29.5613 | 38.1834 | 45.8201 | 52.8693 | 59.3964 | 66.4059 | 106.4208 | 137.4603 | 164.9523 | 190.3296 | 213.8271 | 239.0613 | 2812.6443 | 2177.5311 | 1814.6093 | 1572.6614 | 1399.8414 | 1252.0804 | 73.543 | 122.6993 | 176.687 | 235.2342 | 296.902 | 371.1132 | 2739.1014 | 2054.8318 | 1637.9222 | 1337.4272 | 1102.9394 | 880.9672 | 92.4907 | 154.3118 | 222.209 | 295.8404 | 373.3964 | 466.7275 | 2720.1536 | 2023.2193 | 1592.4003 | 1276.821 | 1026.445 | 785.3528
14800 | 111 | 82.7727 | 82772.7 | 39.39 | 29.7624 | 38.4432 | 46.1318 | 53.229 | 59.8005 | 66.8577 | 107.1448 | 138.3954 | 166.0744 | 191.6243 | 215.2817 | 240.6876 | 2781.1125 | 2153.1193 | 1794.2661 | 1555.0306 | 1384.1481 | 1238.0436 | 74.547 | 124.3744 | 179.0991 | 238.4455 | 300.9553 | 376.1796 | 2706.5655 | 2028.745 | 1615.167 | 1316.5851 | 1083.1929 | 861.8641 | 93.7534 | 156.4184 | 225.2425 | 299.8791 | 378.4939 | 473.0992 | 2687.3591 | 1996.7009 | 1569.0236 | 1255.1515 | 1005.6542 | 764.9444
14900 | 110.5 | 82.3999 | 82399.85 | 38.9494 | 29.9635 | 38.7029 | 46.4435 | 53.5886 | 60.2045 | 67.3094 | 107.8687 | 139.3305 | 167.1966 | 192.9191 | 216.7363 | 242.3138 | 2750.0038 | 2129.0352 | 1774.196 | 1537.6365 | 1368.6655 | 1224.1952 | 75.5578 | 126.0608 | 181.5275 | 241.6787 | 305.036 | 381.2802 | 2674.446 | 2002.9744 | 1592.6685 | 1295.9579 | 1063.6295 | 842.915 | 95.0246 | 158.5393 | 228.2966 | 303.9452 | 383.626 | 479.514 | 2654.9792 | 1970.4959 | 1545.8994 | 1233.6913 | 985.0395 | 744.6812
15000 | 110 | 82.027 | 82027 | 38.5147 | 30.1646 | 38.9627 | 46.7552 | 53.9483 | 60.6086 | 67.7611 | 108.5927 | 140.2656 | 168.3187 | 194.2139 | 218.1909 | 243.9401 | 2719.31 | 2105.2722 | 1754.3935 | 1520.4744 | 1353.3893 | 1210.5315 | 76.5754 | 127.7585 | 183.9723 | 244.9335 | 309.1441 | 386.4153 | 2642.7346 | 1977.5137 | 1570.4212 | 1275.5408 | 1044.2451 | 824.1163 | 96.3044 | 160.6745 | 231.3713 | 308.0387 | 388.7926 | 485.972 | 2623.0056 | 1944.5977 | 1523.0222 | 1212.4357 | 964.5967 | 724.5595
15100 | 109 | 81.2813 | 81281.3 | 37.9118 | 30.3657 | 39.2224 | 47.0669 | 54.3079 | 61.0126 | 68.2129 | 109.3166 | 141.2007 | 169.4408 | 195.5086 | 219.6455 | 245.5664 | 2676.744 | 2072.3179 | 1726.9316 | 1496.6741 | 1332.2044 | 1191.5828 | 77.5998 | 129.4677 | 186.4334 | 248.2102 | 313.2798 | 391.5846 | 2599.1442 | 1942.8503 | 1540.4982 | 1248.4638 | 1018.9246 | 799.9982 | 97.5927 | 162.824 | 234.4665 | 312.1596 | 393.9938 | 492.4733 | 2579.1513 | 1909.494 | 1492.4651 | 1184.5145 | 938.2106 | 699.1095
15200 | 108 | 80.5356 | 80535.6 | 37.3168 | 30.5668 | 39.4822 | 47.3786 | 54.6676 | 61.4167 | 68.6646 | 110.0406 | 142.1358 | 170.5629 | 196.8034 | 221.1001 | 247.1926 | 2634.7381 | 2039.7972 | 1699.831 | 1473.1869 | 1311.2982 | 1172.8834 | 78.631 | 131.1882 | 188.9109 | 251.5086 | 317.4429 | 396.7884 | 2556.1071 | 1908.6091 | 1510.9201 | 1221.6783 | 993.8553 | 776.0951 | 98.8896 | 164.9877 | 237.5823 | 316.3078 | 399.2295 | 499.0177 | 2535.8485 | 1874.8095 | 1462.2487 | 1156.8791 | 912.0687 | 673.8657
15300 | 107 | 79.7899 | 79789.9 | 36.7297 | 30.7679 | 39.7419 | 47.6903 | 55.0273 | 61.8207 | 69.1164 | 110.7646 | 143.0709 | 171.6851 | 198.0981 | 222.5547 | 248.8189 | 2593.2813 | 2007.7017 | 1673.0847 | 1450.0068 | 1290.6654 | 1154.4285 | 79.669 | 132.92 | 191.4048 | 254.8289 | 321.6336 | 402.0264 | 2513.6123 | 1874.7817 | 1481.6799 | 1195.1779 | 969.0318 | 752.402 | 100.1951 | 167.1658 | 240.7187 | 320.4835 | 404.4998 | 505.6053 | 2493.0862 | 1840.5359 | 1432.366 | 1129.5233 | 886.1655 | 648.8232
15400 | 106.5 | 79.4171 | 79417.05 | 36.3206 | 30.969 | 40.0017 | 48.002 | 55.3869 | 62.2248 | 69.5681 | 111.4885 | 144.006 | 172.8072 | 199.3929 | 224.0093 | 250.4452 | 2564.4024 | 1985.3438 | 1654.4532 | 1433.8594 | 1276.2924 | 1141.5727 | 80.7138 | 134.6632 | 193.915 | 258.1708 | 325.8517 | 407.2989 | 2483.6886 | 1850.6806 | 1460.5382 | 1175.6886 | 950.4408 | 734.2738 | 101.5091 | 169.3581 | 243.8756 | 324.6865 | 409.8047 | 512.2361 | 2462.8933 | 1815.9857 | 1410.5775 | 1109.1729 | 866.4877 | 629.3366
15500 | 106 | 79.0442 | 79044.2 | 35.9169 | 31.1701 | 40.2614 | 48.3137 | 55.7466 | 62.6289 | 70.0198 | 112.2125 | 144.9411 | 173.9293 | 200.6877 | 225.4639 | 252.0715 | 2535.8961 | 1963.2744 | 1636.062 | 1417.9204 | 1262.105 | 1128.8828 | 81.7655 | 136.4177 | 196.4415 | 261.5346 | 330.0972 | 412.6056 | 2454.1306 | 1826.8567 | 1439.6204 | 1156.3858 | 932.0077 | 716.2771 | 102.8317 | 171.5647 | 247.0531 | 328.9169 | 415.1441 | 518.9101 | 2433.0644 | 1791.7097 | 1389.0089 | 1089.0035 | 846.9608 | 609.9726
15600 | 105.5 | 78.6714 | 78671.35 | 35.5183 | 31.3712 | 40.5212 | 48.6254 | 56.1062 | 63.0329 | 70.4716 | 112.9364 | 145.8762 | 175.0514 | 201.9824 | 226.9185 | 253.6977 | 2507.7552 | 1941.4879 | 1617.9066 | 1402.1857 | 1248.0994 | 1116.3556 | 82.8239 | 138.1836 | 198.9844 | 264.9201 | 334.3703 | 417.9467 | 2424.9313 | 1803.3043 | 1418.9222 | 1137.2656 | 913.7291 | 698.4088 | 104.1628 | 173.7855 | 250.2512 | 333.1747 | 420.5181 | 525.6274 | 2403.5924 | 1767.7024 | 1367.6554 | 1069.0111 | 827.5813 | 590.7282
15700 | 105 | 78.2985 | 78298.5 | 35.1248 | 31.5723 | 40.7809 | 48.9371 | 56.4659 | 63.437 | 70.9233 | 113.6604 | 146.8113 | 176.1736 | 203.2772 | 228.3731 | 255.324 | 2479.9729 | 1919.979 | 1599.9825 | 1386.6515 | 1234.2722 | 1103.9879 | 83.8892 | 139.9609 | 201.5437 | 268.3274 | 338.6708 | 423.3222 | 2396.0837 | 1780.0181 | 1398.4388 | 1118.3241 | 895.6014 | 680.6657 | 105.5025 | 176.0207 | 253.4698 | 337.4598 | 425.9266 | 532.3878 | 2374.4704 | 1743.9583 | 1346.5127 | 1049.1917 | 808.3456 | 571.6002
15800 | 105 | 78.2985 | 78298.5 | 34.9025 | 31.7734 | 41.0407 | 49.2488 | 56.8255 | 63.841 | 71.3751 | 114.3843 | 147.7464 | 177.2957 | 204.5719 | 229.8277 | 256.9503 | 2464.2769 | 1907.8272 | 1589.856 | 1377.8752 | 1226.4604 | 1097.0007 | 84.9612 | 141.7495 | 204.1193 | 271.7565 | 342.9989 | 428.732 | 2379.3156 | 1766.0777 | 1385.7367 | 1106.1187 | 883.4615 | 668.2686 | 106.8508 | 178.2701 | 256.709 | 341.7724 | 431.3697 | 539.1914 | 2357.4261 | 1729.5571 | 1333.147 | 1036.1029 | 795.0906 | 557.8093

## Reduced Mass
Parameter | Front Wheel | Rear Wheel | Unit | Internal Ratios |  | Parameter | Value | Unit | Reduced Mass Per Gear
Wheel Radius | 0.29985 | 0.31496 | m | Gear | Ratio | Mass (Wt) | 266.2 | Kg | Gear | Value | Unit
Spindle Radius | 0.007 | 0.008 | m | 1st | 2.5833 | Rear Wheel Inertia (lwr) | 0.8 | Kg/m² | 1st | 434.78 | kg
Wheel Mass | 7.3 | 7.6 | kg | 2nd | 2 | Front Wheel Inertia (lwf) | 0.6 | Kg/m² | 2nd | 373.413 | kg
Height of Roll | 0.1478 |  | m | 3rd | 1.6667 | Engine Inertia (lwm) | 0.05 | Kg/m² | 3rd | 345.36 | kg
Distance of Roll | 1 |  | m | 4th | 1.4444 | Primary Shaft Inertia (lwp) | 0.005 | Kg/m² | 4th | 329.491 | kg
Time of Roll 1 | 45.1 | 44.5 | s | 5th | 1.2857 | Secondary Shaft Inertia (lws) | 0.007 | Kg/m² | 5th | 319.544 | kg
Time of Roll 2 | 44.9 | 43.95 | s | 6th | 1.15 | Rear Velocity Ratio (τr) | 3.175 | :1 | 6th | 311.957 | kg
Time of Roll 3 | 45.15 | 44.2 | s |  |  | Front Velocity Ratio (τf) | 3.335 | :1
Time of Roll Average | 45.05 | 44.2167 | s |  |  | Internal Gear Ratio (τir) | 1.15 | 6th
Moment of Inertia | 0.52629 | 0.68941 | kg/m² |  |  | Sproket Ratio (τsp) | 3.0667 | :1
Eq Mass | 5.8536 | 6.9497 | Kg |  |  | Primary Reduction Ratio (τpr) | 2.0732 | :1
Total Eff Weight | 13.1536 | 14.5497 | Kg/f |  |  | Engine Velocity Ratio (τm) | 24.3837 | :1
[6 empty] | Transmission Velocity Ratio (τp) | 11.1972 | :1
[6 empty] | Gearing Velocity Ratio (τs) | 9.7367 | :1
[6 empty] | Weight Total (Wt*) | 311.9568 | Kg

## Acceleration
1 | Data | Value | Unit | Parameter | Tucked | Leaning | Unit | [5 empty] | Max Acceleration Tucked (m/s²) | [5 empty] | Max Acceleration Leaning (m/s²)
2 | Max Power | 83518.4 | Watts | X-CoG | 0.74044 | 0.72364 | m | RPM | Power (BHP) | Power (KW) | Power (W) | Torque | 1st | 2nd | 3rd | 4th | 5th | 6th | 1st | 2nd | 3rd | 4th | 5th | 6th
3 | Weight Total (Wt) | 266.2 | Kg | Y-CoG | 0.75219 | 0.72955 | m | 5200 | 30 | 22.371 | 22371 | 30.3 | 4.8993 | 4.3943 | 3.9324 | 3.541 | 3.2158 | 2.9039 | 4.8938 | 4.3837 | 3.9159 | 3.518 | 3.1858 | 2.8656
4 | Reduced Mass (Wt) | 311.957 | Kg | Frontal Area (Af) | 0.229 | 0.288 | m² | 5300 | 31 | 23.1167 | 23116.7 | 30.7192 | 4.9666 | 4.4541 | 3.9852 | 3.5878 | 3.2573 | 2.9404 | 4.9609 | 4.4431 | 3.9681 | 3.5639 | 3.2262 | 2.9006
5 | Drag Coefficent (μd) | 0.6 |  | Friction Coefficient (μf) | 1.5 |  |  | 5400 | 32 | 23.8624 | 23862.4 | 31.123 | 5.0313 | 4.5116 | 4.0359 | 3.6326 | 3.2971 | 2.9752 | 5.0254 | 4.5001 | 4.0181 | 3.6078 | 3.2648 | 2.9338
6 | Wheel Base (Wb) | 1.38 | M | Load Transfer Line (ϴ) | 0.49905 | 0.49905 | ° | 5500 | 33 | 24.6081 | 24608.1 | 31.512 | 5.0936 | 4.5668 | 4.0847 | 3.6757 | 3.3352 | 3.0084 | 5.0875 | 4.555 | 4.0662 | 3.6499 | 3.3017 | 2.9655
7 | Gravity (g) | 9.81 | m/s² | Drag Force (Fd) | 345.3501 | 434.3268 | N | 5600 | 34 | 25.3538 | 25353.8 | 31.8871 | 5.1536 | 4.6201 | 4.1315 | 3.7169 | 3.3717 | 3.0401 | 5.1473 | 4.6078 | 4.1124 | 3.6902 | 3.337 | 2.9956
8 | Mass*Gravity (mg) | 2611.422 |  | Net Driving Force (Sn) | 239.8102 | 328.7869 | N | 5700 | 35 | 26.0995 | 26099.5 | 32.2491 | 5.2115 | 4.6713 | 4.1766 | 3.7566 | 3.4067 | 3.0703 | 5.205 | 4.6586 | 4.1568 | 3.7289 | 3.3707 | 3.0242
9 | Tyre Pressure | 30 | PSI | Dynamic Rear Load (Nr) | 1340.9726 | 1415.8599 | N | 5800 | 36 | 26.8452 | 26845.2 | 32.5986 | 5.2674 | 4.7208 | 4.22 | 3.7946 | 3.4402 | 3.0992 | 5.2606 | 4.7076 | 4.1994 | 3.766 | 3.4029 | 3.0515
10 |  | 2.0684 | Bar | Dynamic Front Load (Nf) | 1270.4494 | 1195.5621 | N | 5900 | 37 | 27.5909 | 27590.9 | 32.9363 | 5.3213 | 4.7684 | 4.2617 | 3.8312 | 3.4723 | 3.1268 | 5.3143 | 4.7548 | 4.2405 | 3.8016 | 3.4337 | 3.0774
11 |  |  |  | Max Available Acceleration | -0.39647 | -0.68169 | m/s² | 6000 | 38 | 28.3366 | 28336.6 | 33.2627 | 5.3734 | 4.8144 | 4.302 | 3.8664 | 3.503 | 3.1531 | 5.3661 | 4.8003 | 4.28 | 3.8358 | 3.4632 | 3.102
12 | Gear Ratio | 6th | 1.15 | Traction Limited Max Acceleration | 36.0916 | 32.1766 | m/s² | 6100 | 38.5 | 28.7095 | 28709.45 | 33.1479 | 5.3538 | 4.7957 | 4.2839 | 3.8487 | 3.4852 | 3.1349 | 5.3463 | 4.7811 | 4.2612 | 3.817 | 3.444 | 3.0821
13 | Power (W) @ RPM | 14200 | 83.5184 | Wheelie Limited Max Acceleration | 8.3594 | 8.099 | m/s² | 6200 | 39 | 29.0823 | 29082.3 | 33.0368 | 5.3348 | 4.7776 | 4.2664 | 3.8313 | 3.4677 | 3.1169 | 5.327 | 4.7625 | 4.2429 | 3.7986 | 3.4251 | 3.0624
14 |  |  |  | Actual Max Acceleration | -0.39647 | -0.68169 | m/s² | 6300 | 39.5 | 29.4551 | 29455.15 | 32.9292 | 5.3164 | 4.7599 | 4.2492 | 3.8143 | 3.4505 | 3.0992 | 5.3083 | 4.7444 | 4.225 | 3.7805 | 3.4065 | 3.0429
15 | Speed | [6 empty] | 6400 | 40 | 29.828 | 29828 | 32.825 | 5.2984 | 4.7428 | 4.2325 | 3.7976 | 3.4336 | 3.0817 | 5.2902 | 4.7267 | 4.2075 | 3.7627 | 3.3882 | 3.0236
16 | Value | Unit | [5 empty] | 6500 | 40 | 29.828 | 29828 | 32.32 | 5.2154 | 4.6669 | 4.1628 | 3.7328 | 3.3725 | 3.0237 | 5.2069 | 4.6503 | 4.1371 | 3.6969 | 3.3257 | 2.9638
17 | 64.0595 | m/s | [5 empty] | 6600 | 40.5 | 30.2009 | 30200.85 | 32.2282 | 5.1995 | 4.6514 | 4.1476 | 3.7175 | 3.3568 | 3.0073 | 5.1907 | 4.6344 | 4.121 | 3.6804 | 3.3085 | 2.9455
18 | 230.6141 | kph | [5 empty] | 6700 | 41 | 30.5737 | 30573.7 | 32.1391 | 5.184 | 4.6364 | 4.1327 | 3.7024 | 3.3413 | 2.991 | 5.1749 | 4.6188 | 4.1053 | 3.6642 | 3.2915 | 2.9273
19 | 143.3011 | mph |  | 1st | 7 |  |  | 6800 | 42 | 31.3194 | 31319.4 | 32.4388 | 5.2316 | 4.6782 | 4.169 | 3.7339 | 3.3684 | 3.0137 | 5.2223 | 4.6601 | 4.1408 | 3.6945 | 3.3172 | 2.9481
20 |  |  |  | 2nd | 8 |  |  | 6900 | 43 | 32.0651 | 32065.1 | 32.7299 | 5.2778 | 4.7187 | 4.2042 | 3.7642 | 3.3945 | 3.0355 | 5.2682 | 4.7001 | 4.1751 | 3.7237 | 3.3418 | 2.968
21 |  |  |  | 3rd | 9 |  |  | 7000 | 44 | 32.8108 | 32810.8 | 33.0126 | 5.3226 | 4.758 | 4.2382 | 3.7935 | 3.4196 | 3.0563 | 5.3127 | 4.7388 | 4.2083 | 3.7518 | 3.3654 | 2.9868
22 |  |  |  | 4th | 10 |  |  | 7100 | 44.5 | 33.1837 | 33183.65 | 32.9175 | 5.3061 | 4.7419 | 4.2223 | 3.7774 | 3.4031 | 3.039 | 5.2959 | 4.7222 | 4.1916 | 3.7345 | 3.3473 | 2.9675
23 |  |  |  | 5th | 11 |  |  | 7200 | 45 | 33.5565 | 33556.5 | 32.825 | 5.2899 | 4.7262 | 4.2067 | 3.7616 | 3.3868 | 3.0218 | 5.2795 | 4.7059 | 4.1751 | 3.7175 | 3.3294 | 2.9483
24 |  |  |  | 6th | 12 |  |  | 7300 | 46 | 34.3022 | 34302.2 | 33.0948 | 5.3326 | 4.7635 | 4.2389 | 3.7892 | 3.4102 | 3.041 | 5.3218 | 4.7426 | 4.2064 | 3.7438 | 3.3512 | 2.9654
25 | [7 empty] | 7400 | 47 | 35.0479 | 35047.9 | 33.3573 | 5.3741 | 4.7997 | 4.27 | 3.8158 | 3.4328 | 3.0594 | 5.363 | 4.7782 | 4.2366 | 3.7692 | 3.3721 | 2.9817
26 |  |  |  | 12 |  |  |  | 7500 | 48 | 35.7936 | 35793.6 | 33.6128 | 5.4144 | 4.8348 | 4.3002 | 3.8415 | 3.4545 | 3.0769 | 5.4031 | 4.8128 | 4.2659 | 3.7936 | 3.3922 | 2.9971
27 | [7 empty] | 7600 | 49 | 36.5393 | 36539.3 | 33.8616 | 5.4536 | 4.869 | 4.3294 | 3.8663 | 3.4753 | 3.0937 | 5.442 | 4.8463 | 4.2942 | 3.8171 | 3.4113 | 3.0117
28 | [7 empty] | 7700 | 49.5 | 36.9122 | 36912.15 | 33.7629 | 5.4364 | 4.8522 | 4.3128 | 3.8494 | 3.4579 | 3.0753 | 5.4244 | 4.8289 | 4.2766 | 3.7989 | 3.3922 | 2.9912
29 | [7 empty] | 7800 | 50 | 37.285 | 37285 | 33.6667 | 5.4196 | 4.8357 | 4.2964 | 3.8327 | 3.4407 | 3.0571 | 5.4073 | 4.8119 | 4.2593 | 3.781 | 3.3733 | 2.9708
30 | [7 empty] | 7900 | 51 | 38.0307 | 38030.7 | 33.9053 | 5.4571 | 4.8683 | 4.3242 | 3.8562 | 3.4601 | 3.0725 | 5.4445 | 4.8438 | 4.2861 | 3.803 | 3.391 | 2.9839
31 | [7 empty] | 8000 | 52 | 38.7764 | 38776.4 | 34.138 | 5.4936 | 4.8999 | 4.3511 | 3.8788 | 3.4789 | 3.0871 | 5.4807 | 4.8749 | 4.3121 | 3.8243 | 3.408 | 2.9964
32 | [7 empty] | 8100 | 52.5 | 39.1493 | 39149.25 | 34.0407 | 5.4766 | 4.8832 | 4.3345 | 3.8618 | 3.4613 | 3.0685 | 5.4633 | 4.8575 | 4.2945 | 3.806 | 3.3886 | 2.9754
33 | [7 empty] | 8200 | 53 | 39.5221 | 39522.1 | 33.9459 | 5.4599 | 4.8669 | 4.3181 | 3.8451 | 3.4438 | 3.05 | 5.4463 | 4.8405 | 4.2771 | 3.7878 | 3.3693 | 2.9546
34 | [7 empty] | 8300 | 54 | 40.2678 | 40267.8 | 34.1696 | 5.4949 | 4.8971 | 4.3437 | 3.8664 | 3.4614 | 3.0634 | 5.481 | 4.8701 | 4.3017 | 3.8078 | 3.385 | 2.9657
35 | [7 empty] | 8400 | 55 | 41.0135 | 41013.5 | 34.3881 | 5.5291 | 4.9266 | 4.3686 | 3.8871 | 3.4782 | 3.0762 | 5.5149 | 4.8989 | 4.3255 | 3.827 | 3.4 | 2.9762
36 | [7 empty] | 8500 | 56 | 41.7592 | 41759.2 | 34.6014 | 5.5624 | 4.9552 | 4.3927 | 3.907 | 3.4944 | 3.0884 | 5.5478 | 4.9269 | 4.3486 | 3.8455 | 3.4143 | 2.9859
37 | [7 empty] | 8600 | 57 | 42.5049 | 42504.9 | 34.8098 | 5.5949 | 4.9831 | 4.4161 | 3.9264 | 3.5099 | 3.1 | 5.58 | 4.9541 | 4.371 | 3.8634 | 3.428 | 2.9951
38 | [7 empty] | 8700 | 58 | 43.2506 | 43250.6 | 35.0133 | 5.6266 | 5.0103 | 4.4389 | 3.945 | 3.5249 | 3.111 | 5.6114 | 4.9806 | 4.3927 | 3.8806 | 3.441 | 3.0036
39 | [7 empty] | 8800 | 59 | 43.9963 | 43996.3 | 35.2123 | 5.6576 | 5.0367 | 4.461 | 3.9631 | 3.5392 | 3.1214 | 5.6419 | 5.0064 | 4.4137 | 3.8972 | 3.4535 | 3.0116
40 | [7 empty] | 8900 | 60 | 44.742 | 44742 | 35.4067 | 5.6877 | 5.0625 | 4.4824 | 3.9805 | 3.553 | 3.1312 | 5.6718 | 5.0315 | 4.4341 | 3.9131 | 3.4653 | 3.0189
1st | 2.5833 | 434.78 | [5 empty] | 9000 | 61 | 45.4877 | 45487.7 | 35.5969 | 5.7172 | 5.0876 | 4.5033 | 3.9974 | 3.5662 | 3.1405 | 5.7009 | 5.0559 | 4.4539 | 3.9285 | 3.4765 | 3.0257
2nd | 2 | 373.413 | [5 empty] | 9100 | 62 | 46.2334 | 46233.4 | 35.7829 | 5.746 | 5.1121 | 4.5235 | 4.0137 | 3.5789 | 3.1493 | 5.7293 | 5.0797 | 4.473 | 3.9432 | 3.4872 | 3.0319
3rd | 1.6667 | 345.36 | [5 empty] | 9200 | 64 | 47.7248 | 47724.8 | 36.5357 | 5.8668 | 5.2195 | 4.6185 | 4.0979 | 3.6538 | 3.2151 | 5.8498 | 5.1864 | 4.5669 | 4.0258 | 3.56 | 3.095
4th | 1.4444 | 329.491 | [5 empty] | 9300 | 66 | 49.2162 | 49216.2 | 37.2723 | 5.985 | 5.3245 | 4.7113 | 4.18 | 3.7269 | 3.2791 | 5.9675 | 5.2906 | 4.6585 | 4.1064 | 3.631 | 3.1564
5th | 1.2857 | 319.544 | [5 empty] | 9400 | 68 | 50.7076 | 50707.6 | 37.9932 | 6.1006 | 5.4272 | 4.8019 | 4.2602 | 3.7981 | 3.3415 | 6.0828 | 5.3926 | 4.748 | 4.185 | 3.7002 | 3.2161
6th | 1.15 | 311.957 | [5 empty] | 9500 | 70 | 52.199 | 52199 | 38.6989 | 6.2137 | 5.5277 | 4.8905 | 4.3385 | 3.8676 | 3.4022 | 6.1955 | 5.4923 | 4.8355 | 4.2617 | 3.7676 | 3.2742
47 | [7 empty] | 9600 | 72 | 53.6904 | 53690.4 | 39.39 | 6.3245 | 5.6259 | 4.9772 | 4.415 | 3.9354 | 3.4613 | 6.3059 | 5.5898 | 4.9209 | 4.3366 | 3.8333 | 3.3306
48 | [7 empty] | 9700 | 74 | 55.1818 | 55181.8 | 40.0668 | 6.4329 | 5.7221 | 5.0619 | 4.4897 | 4.0015 | 3.5188 | 6.4139 | 5.6852 | 5.0045 | 4.4096 | 3.8973 | 3.3854
49 | [7 empty] | 9800 | 76 | 56.6732 | 56673.2 | 40.7298 | 6.539 | 5.8161 | 5.1447 | 4.5627 | 4.066 | 3.5749 | 6.5196 | 5.7785 | 5.0861 | 4.481 | 3.9596 | 3.4387
50 | [7 empty] | 9900 | 78 | 58.1646 | 58164.6 | 41.3794 | 6.6429 | 5.9082 | 5.2257 | 4.634 | 4.129 | 3.6295 | 6.6232 | 5.8698 | 5.1659 | 4.5506 | 4.0204 | 3.4905
51 | [7 empty] | 10000 | 81 | 60.4017 | 60401.7 | 42.5412 | 6.83 | 6.0753 | 5.3742 | 4.7667 | 4.2482 | 3.7356 | 6.8099 | 6.0361 | 5.3132 | 4.6815 | 4.1374 | 3.5938
52 | [7 empty] | 10100 | 83 | 61.8931 | 61893.1 | 43.16 | 6.929 | 6.1628 | 5.4511 | 4.8342 | 4.3076 | 3.7869 | 6.9084 | 6.1228 | 5.3889 | 4.7473 | 4.1946 | 3.6422
53 | [7 empty] | 10200 | 85 | 63.3845 | 63384.5 | 43.7667 | 7.0259 | 6.2485 | 5.5263 | 4.9001 | 4.3656 | 3.8368 | 7.0049 | 6.2078 | 5.4628 | 4.8116 | 4.2503 | 3.6893
54 | [7 empty] | 10300 | 87 | 64.8759 | 64875.9 | 44.3616 | 7.1209 | 6.3325 | 5.5999 | 4.9647 | 4.4222 | 3.8855 | 7.0995 | 6.2909 | 5.5352 | 4.8743 | 4.3047 | 3.735
55 | [7 empty] | 10400 | 89 | 66.3673 | 66367.3 | 44.945 | 7.214 | 6.4147 | 5.672 | 5.0277 | 4.4774 | 3.9329 | 7.1922 | 6.3724 | 5.606 | 4.9356 | 4.3576 | 3.7795
[8 empty] | 10500 | 91 | 67.8587 | 67858.7 | 45.5173 | 7.3053 | 6.4953 | 5.7425 | 5.0894 | 4.5314 | 3.979 | 7.2831 | 6.4522 | 5.6752 | 4.9955 | 4.4093 | 3.8226
[8 empty] | 10600 | 92 | 68.6044 | 68604.4 | 45.5834 | 7.3144 | 6.5018 | 5.7462 | 5.0903 | 4.5296 | 3.9741 | 7.2917 | 6.4578 | 5.6777 | 4.9947 | 4.4051 | 3.8147
[8 empty] | 10700 | 93 | 69.3501 | 69350.1 | 45.6482 | 7.3233 | 6.5081 | 5.7497 | 5.0911 | 4.5276 | 3.9689 | 7.3002 | 6.4632 | 5.6799 | 4.9936 | 4.4007 | 3.8065
[8 empty] | 10800 | 94 | 70.0958 | 70095.8 | 45.7119 | 7.3319 | 6.5141 | 5.753 | 5.0916 | 4.5253 | 3.9634 | 7.3084 | 6.4684 | 5.6819 | 4.9923 | 4.3961 | 3.798
[8 empty] | 10900 | 95 | 70.8415 | 70841.5 | 45.7743 | 7.3404 | 6.5199 | 5.7561 | 5.0919 | 4.5228 | 3.9578 | 7.3164 | 6.4734 | 5.6837 | 4.9908 | 4.3912 | 3.7893
[8 empty] | 11000 | 95 | 70.8415 | 70841.5 | 45.3582 | 7.2711 | 6.4557 | 5.6961 | 5.0348 | 4.4677 | 3.9038 | 7.2467 | 6.4083 | 5.6222 | 4.9318 | 4.3336 | 3.7322
[8 empty] | 11100 | 95 | 70.8415 | 70841.5 | 44.9495 | 7.203 | 6.3925 | 5.6369 | 4.9785 | 4.4132 | 3.8505 | 7.1781 | 6.3443 | 5.5618 | 4.8737 | 4.2767 | 3.6757
[8 empty] | 11200 | 95 | 70.8415 | 70841.5 | 44.5482 | 7.1361 | 6.3304 | 5.5787 | 4.9231 | 4.3595 | 3.7978 | 7.1108 | 6.2812 | 5.5022 | 4.8163 | 4.2205 | 3.6198
[8 empty] | 11300 | 95 | 70.8415 | 70841.5 | 44.154 | 7.0703 | 6.2693 | 5.5214 | 4.8684 | 4.3065 | 3.7457 | 7.0445 | 6.2192 | 5.4435 | 4.7597 | 4.165 | 3.5645
[8 empty] | 11400 | 95 | 70.8415 | 70841.5 | 43.7667 | 7.0056 | 6.2091 | 5.4649 | 4.8145 | 4.2541 | 3.6941 | 6.9794 | 6.1582 | 5.3857 | 4.7039 | 4.1102 | 3.5098
[8 empty] | 11500 | 95 | 70.8415 | 70841.5 | 43.3861 | 6.942 | 6.1499 | 5.4093 | 4.7613 | 4.2024 | 3.6432 | 6.9153 | 6.0981 | 5.3286 | 4.6488 | 4.0559 | 3.4556
[8 empty] | 11600 | 96 | 71.5872 | 71587.2 | 43.4648 | 6.953 | 6.1579 | 5.4142 | 4.7631 | 4.2012 | 3.6384 | 6.9258 | 6.1052 | 5.3321 | 4.6486 | 4.0521 | 3.4475
[8 empty] | 11700 | 97 | 72.3329 | 72332.9 | 43.5422 | 6.9637 | 6.1657 | 5.4189 | 4.7647 | 4.1996 | 3.6334 | 6.9361 | 6.1121 | 5.3354 | 4.6482 | 4.048 | 3.4392
[8 empty] | 11800 | 98 | 73.0786 | 73078.6 | 43.6183 | 6.9742 | 6.1733 | 5.4234 | 4.7661 | 4.1979 | 3.6281 | 6.9462 | 6.1187 | 5.3385 | 4.6476 | 4.0437 | 3.4306
[8 empty] | 11900 | 99 | 73.8243 | 73824.3 | 43.6931 | 6.9845 | 6.1806 | 5.4276 | 4.7672 | 4.1959 | 3.6226 | 6.956 | 6.1251 | 5.3413 | 4.6467 | 4.0391 | 3.4217
[8 empty] | 12000 | 100 | 74.57 | 74570 | 43.7667 | 6.9946 | 6.1878 | 5.4317 | 4.7681 | 4.1938 | 3.6168 | 6.9656 | 6.1313 | 5.3438 | 4.6456 | 4.0342 | 3.4126
[8 empty] | 12100 | 102 | 76.0614 | 76061.4 | 44.2731 | 7.075 | 6.2582 | 5.4928 | 4.8208 | 4.2391 | 3.6546 | 7.0454 | 6.2009 | 5.4035 | 4.6962 | 4.0769 | 3.4469
[8 empty] | 12200 | 103 | 76.8071 | 76807.1 | 44.3407 | 7.084 | 6.2644 | 5.4959 | 4.8209 | 4.2361 | 3.648 | 7.054 | 6.2061 | 5.4051 | 4.6942 | 4.0712 | 3.4369
[8 empty] | 12300 | 104 | 77.5528 | 77552.8 | 44.4072 | 7.0929 | 6.2704 | 5.4989 | 4.8208 | 4.2328 | 3.6412 | 7.0624 | 6.2112 | 5.4066 | 4.692 | 4.0652 | 3.4266
[8 empty] | 12400 | 105 | 78.2985 | 78298.5 | 44.4726 | 7.1016 | 6.2763 | 5.5017 | 4.8205 | 4.2294 | 3.6342 | 7.0706 | 6.216 | 5.4079 | 4.6896 | 4.0591 | 3.4161
[8 empty] | 12500 | 106 | 79.0442 | 79044.2 | 44.537 | 7.1101 | 6.2819 | 5.5043 | 4.8199 | 4.2258 | 3.627 | 7.0786 | 6.2207 | 5.409 | 4.6869 | 4.0527 | 3.4054
[8 empty] | 12600 | 107 | 79.7899 | 79789.9 | 44.6003 | 7.1184 | 6.2873 | 5.5067 | 4.8192 | 4.222 | 3.6196 | 7.0864 | 6.2251 | 5.4099 | 4.6841 | 4.0461 | 3.3944
[8 empty] | 12700 | 108 | 80.5356 | 80535.6 | 44.6627 | 7.1266 | 6.2926 | 5.5089 | 4.8184 | 4.2179 | 3.6119 | 7.0941 | 6.2294 | 5.4105 | 4.6811 | 4.0393 | 3.3832
[8 empty] | 12800 | 108.5 | 80.9085 | 80908.45 | 44.5189 | 7.1012 | 6.2677 | 5.4839 | 4.7927 | 4.1912 | 3.5834 | 7.0682 | 6.2035 | 5.384 | 4.6532 | 4.0097 | 3.351
[8 empty] | 12900 | 109 | 81.2813 | 81281.3 | 44.3774 | 7.0762 | 6.2431 | 5.4592 | 4.7673 | 4.1646 | 3.555 | 7.0427 | 6.1779 | 5.3577 | 4.6256 | 3.9802 | 3.319
[8 empty] | 13000 | 109 | 81.2813 | 81281.3 | 44.036 | 7.0188 | 6.1892 | 5.408 | 4.7178 | 4.1159 | 3.5063 | 6.9847 | 6.123 | 5.3049 | 4.5739 | 3.9287 | 3.2666
[8 empty] | 13100 | 109 | 81.2813 | 81281.3 | 43.6998 | 6.9621 | 6.136 | 5.3575 | 4.6689 | 4.0677 | 3.4581 | 6.9275 | 6.0688 | 5.2528 | 4.5228 | 3.8776 | 3.2147
[8 empty] | 13200 | 109 | 81.2813 | 81281.3 | 43.3688 | 6.9063 | 6.0835 | 5.3076 | 4.6205 | 4.02 | 3.4103 | 6.8712 | 6.0153 | 5.2013 | 4.4722 | 3.827 | 3.1631
[8 empty] | 13300 | 109 | 81.2813 | 81281.3 | 43.0427 | 6.8513 | 6.0318 | 5.2583 | 4.5727 | 3.9727 | 3.3628 | 6.8156 | 5.9625 | 5.1504 | 4.4221 | 3.7768 | 3.1119
[8 empty] | 13400 | 109 | 81.2813 | 81281.3 | 42.7215 | 6.797 | 5.9807 | 5.2096 | 4.5254 | 3.9259 | 3.3158 | 6.7608 | 5.9103 | 5.1001 | 4.3726 | 3.727 | 3.0611
[8 empty] | 13500 | 109 | 81.2813 | 81281.3 | 42.405 | 6.7436 | 5.9303 | 5.1615 | 4.4786 | 3.8796 | 3.2691 | 6.7068 | 5.8589 | 5.0504 | 4.3235 | 3.6777 | 3.0106
[8 empty] | 13600 | 109 | 81.2813 | 81281.3 | 42.0932 | 6.6908 | 5.8805 | 5.114 | 4.4323 | 3.8336 | 3.2227 | 6.6535 | 5.808 | 5.0012 | 4.2749 | 3.6287 | 2.9604
[8 empty] | 13700 | 109 | 81.2813 | 81281.3 | 41.786 | 6.6388 | 5.8314 | 5.067 | 4.3865 | 3.7881 | 3.1768 | 6.6009 | 5.7579 | 4.9525 | 4.2267 | 3.5802 | 2.9105
[8 empty] | 13800 | 109.5 | 81.6542 | 81654.15 | 41.6735 | 6.6183 | 5.8107 | 5.0457 | 4.3639 | 3.7639 | 3.1503 | 6.5799 | 5.7361 | 4.9295 | 4.2018 | 3.5529 | 2.8802
[8 empty] | 13900 | 110 | 82.027 | 82027 | 41.5626 | 6.5982 | 5.7903 | 5.0245 | 4.3415 | 3.7398 | 3.1239 | 6.5592 | 5.7146 | 4.9066 | 4.177 | 3.5257 | 2.8498
[8 empty] | 14000 | 111 | 82.7727 | 82772.7 | 41.6409 | 6.6087 | 5.7975 | 5.0282 | 4.3416 | 3.7364 | 3.1164 | 6.5692 | 5.7207 | 4.9086 | 4.1748 | 3.5193 | 2.8384
[8 empty] | 14100 | 111.5 | 83.1456 | 83145.55 | 41.5318 | 6.5888 | 5.7773 | 5.0071 | 4.3193 | 3.7123 | 3.0899 | 6.5487 | 5.6994 | 4.8859 | 4.15 | 3.4921 | 2.8079
[8 empty] | 14200 | 112 | 83.5184 | 83518.4 | 41.4242 | 6.5691 | 5.7572 | 4.9863 | 4.297 | 3.6883 | 3.0635 | 6.5284 | 5.6782 | 4.8633 | 4.1254 | 3.4649 | 2.7775
[8 empty] | 14300 | 112 | 83.5184 | 83518.4 | 41.1345 | 6.5198 | 5.7105 | 4.9413 | 4.2529 | 3.6442 | 3.0186 | 6.4786 | 5.6304 | 4.8166 | 4.0788 | 3.4177 | 2.7286
[8 empty] | 14400 | 112 | 83.5184 | 83518.4 | 40.8489 | 6.4712 | 5.6643 | 4.8968 | 4.2092 | 3.6005 | 2.9741 | 6.4294 | 5.5831 | 4.7704 | 4.0327 | 3.3707 | 2.6799
[8 empty] | 14500 | 112 | 83.5184 | 83518.4 | 40.5672 | 6.4232 | 5.6187 | 4.8528 | 4.1659 | 3.5571 | 2.9298 | 6.3808 | 5.5363 | 4.7246 | 3.9869 | 3.3241 | 2.6315
[8 empty] | 14600 | 112 | 83.5184 | 83518.4 | 40.2893 | 6.3758 | 5.5736 | 4.8093 | 4.123 | 3.514 | 2.8857 | 6.3328 | 5.4901 | 4.6793 | 3.9415 | 3.2778 | 2.5834
[8 empty] | 14700 | 111.5 | 83.1456 | 83145.55 | 39.8366 | 6.3 | 5.5028 | 4.7427 | 4.0591 | 3.4516 | 2.824 | 6.2564 | 5.4182 | 4.6108 | 3.8751 | 3.2122 | 2.5175
[8 empty] | 14800 | 111 | 82.7727 | 82772.7 | 39.39 | 6.2251 | 5.433 | 4.6768 | 3.9958 | 3.3898 | 2.7628 | 6.181 | 5.3472 | 4.5432 | 3.8094 | 3.1472 | 2.4521
[8 empty] | 14900 | 110.5 | 82.3999 | 82399.85 | 38.9494 | 6.1513 | 5.364 | 4.6116 | 3.9332 | 3.3286 | 2.702 | 6.1065 | 5.277 | 4.4762 | 3.7442 | 3.0826 | 2.3871
[8 empty] | 15000 | 110 | 82.027 | 82027 | 38.5147 | 6.0783 | 5.2958 | 4.5472 | 3.8712 | 3.2679 | 2.6418 | 6.0329 | 5.2076 | 4.41 | 3.6797 | 3.0187 | 2.3226
[8 empty] | 15100 | 109 | 81.2813 | 81281.3 | 37.9118 | 5.9781 | 5.203 | 4.4606 | 3.7891 | 3.1887 | 2.5645 | 5.9321 | 5.1136 | 4.3215 | 3.595 | 2.9361 | 2.241
[8 empty] | 15200 | 108 | 80.5356 | 80535.6 | 37.3168 | 5.8791 | 5.1113 | 4.3749 | 3.7078 | 3.1102 | 2.4878 | 5.8325 | 5.0207 | 4.234 | 3.5111 | 2.8543 | 2.1601
[8 empty] | 15300 | 107 | 79.7899 | 79789.9 | 36.7297 | 5.7813 | 5.0207 | 4.2902 | 3.6273 | 3.0325 | 2.4119 | 5.7341 | 4.929 | 4.1475 | 3.4281 | 2.7732 | 2.0798
[8 empty] | 15400 | 106.5 | 79.4171 | 79417.05 | 36.3206 | 5.7125 | 4.9561 | 4.229 | 3.5682 | 2.9744 | 2.3538 | 5.6647 | 4.8632 | 4.0844 | 3.3663 | 2.7116 | 2.0174
[8 empty] | 15500 | 106 | 79.0442 | 79044.2 | 35.9169 | 5.6445 | 4.8923 | 4.1685 | 3.5096 | 2.9167 | 2.2961 | 5.5961 | 4.7982 | 4.0219 | 3.3051 | 2.6505 | 1.9553
[8 empty] | 15600 | 105.5 | 78.6714 | 78671.35 | 35.5183 | 5.5774 | 4.8292 | 4.1085 | 3.4516 | 2.8595 | 2.2388 | 5.5283 | 4.7339 | 3.9601 | 3.2444 | 2.5899 | 1.8936
[8 empty] | 15700 | 105 | 78.2985 | 78298.5 | 35.1248 | 5.511 | 4.7669 | 4.0492 | 3.3941 | 2.8027 | 2.1819 | 5.4613 | 4.6703 | 3.8989 | 3.1843 | 2.5297 | 1.8323
[8 empty] | 15800 | 105 | 78.2985 | 78298.5 | 34.9025 | 5.4725 | 4.7296 | 4.0124 | 3.3571 | 2.7648 | 2.1422 | 5.4221 | 4.6318 | 3.8602 | 3.1446 | 2.4882 | 1.7881

## Braking
| Parameter | Value | Unit |  | Fd Braking | [6 empty] | Endo Limit (m/s²) | [6 empty] | Front Brake % Under Braking |  | Front Brake % Leaning |  | Front Brake % Braking
| Total Weight (Wt) | 266.2 | Kg |  | RPM | 1st | 2nd | 3rd | 4th | 5th | 6th | RPM | 1st | 2nd | 3rd | 4th | 5th | 6th | Brake % | Ff | Brake % | Ff | Ff | Nf | Brake % | Traction Limit (N) | Traction Limit (m/s²)
| Gravity (g) | 9.81 | m/s² |  | 5100 | 13.2213 | 22.0584 | 31.7641 | 42.2895 | 53.3759 | 66.7174 | 5100 | -8.8755 | -8.9087 | -8.9451 | -8.9847 | -9.0263 | -9.0764 | 0 | 0 | 0 | 0 | 0 | 0 | 0 | 0 | 0
1 | Mass * Gravity (mg) | 2611.422 | N |  | 5200 | 13.7347 | 22.915 | 32.9976 | 43.9317 | 55.4486 | 69.3081 | 5200 | -8.8774 | -8.9119 | -8.9498 | -8.9908 | -9.0341 | -9.0862 | 1 | 23.4943 | 1 | 23.4943 | 1 | 1369.9066 | 0.042564 | 2054.8598 | -7.7192
2 |  |  |  |  | 5300 | 14.2579 | 23.7879 | 34.2545 | 45.6051 | 57.5607 | 71.9482 | 5300 | -8.8794 | -8.9152 | -8.9545 | -8.9971 | -9.042 | -9.0961 | 2 | 46.9886 | 2 | 46.9886 | 2 | 1370.4352 | 0.085127 | 2055.6528 | -7.7222
3 | Parameter | Braking | Leaning | Unit | 5400 | 14.7908 | 24.677 | 35.535 | 47.3098 | 59.7124 | 74.6376 | 5400 | -8.8814 | -8.9185 | -8.9593 | -9.0035 | -9.0501 | -9.1062 | 3 | 70.4829 | 3 | 70.4829 | 3 | 1370.9639 | 0.12769 | 2056.4458 | -7.7252
4 | Wheelbase (Wb) | 1.38 |  | M | 5500 | 15.3336 | 25.5826 | 36.8389 | 49.0458 | 61.9035 | 77.3763 | 5500 | -8.8834 | -8.9219 | -8.9642 | -9.01 | -9.0583 | -9.1165 | 4 | 93.9771 | 4 | 93.9771 | 4 | 1371.4925 | 0.17025 | 2057.2388 | -7.7282
5 | X-CoG | 0.72364 | 0.72364 | M | 5600 | 15.8861 | 26.5044 | 38.1663 | 50.8131 | 64.134 | 80.1645 | 5600 | -8.8855 | -8.9254 | -8.9692 | -9.0167 | -9.0667 | -9.1269 | 5 | 117.4714 | 5 | 117.4714 | 5 | 1372.0212 | 0.21282 | 2058.0318 | -7.7311
6 | Y-CoG | 0.72955 | 0.72955 | M | 5700 | 16.4484 | 27.4425 | 39.5172 | 52.6117 | 66.4041 | 83.0019 | 5700 | -8.8876 | -8.9289 | -8.9743 | -9.0234 | -9.0753 | -9.1376 | 6 | 140.9657 | 6 | 140.9657 | 6 | 1372.5498 | 0.25538 | 2058.8248 | -7.7341
7 | Frontal Area (Af) | 0.329 | 0.288 | M² | 5800 | 17.0204 | 28.397 | 40.8916 | 54.4415 | 68.7136 | 85.8887 | 5800 | -8.8897 | -8.9325 | -8.9794 | -9.0303 | -9.0839 | -9.1485 | 7 | 164.46 | 7 | 164.46 | 7 | 1373.0785 | 0.29794 | 2059.6178 | -7.7371
8 | Front Brake Traction Coefficient (μpf) | 0.9 | 0.6 |  | 5900 | 17.6023 | 29.3677 | 42.2895 | 56.3026 | 71.0627 | 88.8249 | 5900 | -8.8919 | -8.9361 | -8.9847 | -9.0373 | -9.0928 | -9.1595 | 8 | 187.9543 | 8 | 187.9543 | 8 | 1373.6072 | 0.34051 | 2060.4107 | -7.7401
9 | Rear Braking Traction Coefficient (μpr) | 0.9 | 0.55 |  | 6000 | 18.1939 | 30.3548 | 43.7109 | 58.195 | 73.4511 | 91.8104 | 6000 | -8.8941 | -8.9398 | -8.99 | -9.0444 | -9.1017 | -9.1707 | 9 | 211.4486 | 9 | 211.4486 | 9 | 1374.1358 | 0.38307 | 2061.2037 | -7.7431
10 | Drag Force (Fd) | 553.638 | 484.6436 | N | 6100 | 18.7953 | 31.3582 | 45.1558 | 60.1187 | 75.8791 | 94.8452 | 6100 | -8.8964 | -8.9436 | -8.9954 | -9.0516 | -9.1108 | -9.1821 | 10 | 234.9429 | 10 | 234.9429 | 10 | 1374.6645 | 0.42564 | 2061.9967 | -7.746
11 | Front braking force (Ff) | 2349.4287 | 2349.4287 | N | 6200 | 19.4065 | 32.3779 | 46.6242 | 62.0736 | 78.3466 | 97.9294 | 6200 | -8.8987 | -8.9474 | -9.001 | -9.059 | -9.1201 | -9.1937 | 11 | 258.4372 | 11 | 258.4372 | 11 | 1375.1931 | 0.4682 | 2062.7897 | -7.749
12 | Max total braking (Ft) | 2349.4287 | 2349.4287 | N | 6300 | 20.0275 | 33.4139 | 48.1161 | 64.0599 | 80.8535 | 101.063 | 6300 | -8.901 | -8.9513 | -9.0066 | -9.0664 | -9.1295 | -9.2055 | 12 | 281.9314 | 12 | 281.9314 | 12 | 1375.7218 | 0.51076 | 2063.5827 | -7.752
13 | Dynamic Front Load (Nf) | 2611.422 | 2611.422 | N | 6400 | 20.6583 | 34.4663 | 49.6315 | 66.0774 | 83.3999 | 104.2459 | 6400 | -8.9034 | -8.9553 | -9.0122 | -9.074 | -9.1391 | -9.2174 | 13 | 305.4257 | 13 | 305.4257 | 13 | 1376.2505 | 0.55333 | 2064.3757 | -7.755
14 | Traction Limited Braking | 3917.133 | 3917.133 | N | 6500 | 21.2988 | 35.535 | 51.1703 | 68.1262 | 85.9858 | 107.4781 | 6500 | -8.9058 | -8.9593 | -9.018 | -9.0817 | -9.1488 | -9.2296 | 14 | 328.92 | 14 | 328.92 | 14 | 1376.7791 | 0.59589 | 2065.1687 | -7.758
15 | Endo Limited Braking | -10.9056 | -10.6464 | m/s² | 6600 | 21.9491 | 36.6199 | 52.7327 | 70.2062 | 88.6112 | 110.7597 | 6600 | -8.9083 | -8.9634 | -9.0239 | -9.0895 | -9.1587 | -9.2419 | 15 | 352.4143 | 15 | 352.4143 | 15 | 1377.3078 | 0.63845 | 2065.9617 | -7.7609
16 |  |  |  |  | 6700 | 22.6092 | 37.7212 | 54.3186 | 72.3176 | 91.276 | 114.0906 | 6700 | -8.9107 | -8.9675 | -9.0299 | -9.0975 | -9.1687 | -9.2544 | 16 | 375.9086 | 16 | 375.9086 | 16 | 1377.8364 | 0.68102 | 2066.7546 | -7.7639
17 | Entry Speed (m/s) | 67.6685 |  |  | 6800 | 23.279 | 38.8388 | 55.9279 | 74.4602 | 93.9804 | 117.4709 | 6800 | -8.9133 | -8.9717 | -9.0359 | -9.1055 | -9.1788 | -9.2671 | 17 | 399.4029 | 17 | 399.4029 | 17 | 1378.3651 | 0.72358 | 2067.5476 | -7.7669
18 | Gear | 6th |  |  | 6900 | 23.9587 | 39.9727 | 57.5607 | 76.6341 | 96.7242 | 120.9005 | 6900 | -8.9158 | -8.976 | -9.042 | -9.1137 | -9.1892 | -9.28 | 18 | 422.8972 | 18 | 422.8972 | 18 | 1378.8937 | 0.76614 | 2068.3406 | -7.7699
19 | Internal Ratio | 7.3114 |  |  | 7000 | 24.6481 | 41.123 | 59.2171 | 78.8393 | 99.5075 | 124.3795 | 7000 | -8.9184 | -8.9803 | -9.0483 | -9.122 | -9.1996 | -9.293 | 19 | 446.3915 | 19 | 446.3915 | 19 | 1379.4224 | 0.80871 | 2069.1336 | -7.7729
20 | RPM | 15000 |  |  | 7100 | 25.3473 | 42.2895 | 60.8969 | 81.0758 | 102.3302 | 127.9078 | 7100 | -8.921 | -8.9847 | -9.0546 | -9.1304 | -9.2102 | -9.3063 | 20 | 469.8857 | 20 | 469.8857 | 20 | 1379.9511 | 0.85127 | 2069.9266 | -7.7758
21 |  |  |  |  | 7200 | 26.0563 | 43.4724 | 62.6003 | 83.3435 | 105.1925 | 131.4855 | 7200 | -8.9237 | -8.9891 | -9.061 | -9.1389 | -9.221 | -9.3197 | 21 | 493.38 | 21 | 493.38 | 21 | 1380.4797 | 0.89383 | 2070.7196 | -7.7788
22 | F Brake % | 100 |  |  | 7300 | 26.7751 | 44.6716 | 64.3271 | 85.6426 | 108.0942 | 135.1125 | 7300 | -8.9264 | -8.9936 | -9.0675 | -9.1475 | -9.2319 | -9.3334 | 22 | 516.8743 | 22 | 516.8743 | 22 | 1381.0084 | 0.9364 | 2071.5126 | -7.7818
23 |  |  |  |  | 7400 | 27.5036 | 45.8871 | 66.0774 | 87.9729 | 111.0354 | 138.7889 | 7400 | -8.9291 | -8.9982 | -9.074 | -9.1563 | -9.2429 | -9.3472 | 23 | 540.3686 | 23 | 540.3686 | 23 | 1381.537 | 0.97896 | 2072.3055 | -7.7848
24 |  |  |  |  | 7500 | 28.2419 | 47.1189 | 67.8512 | 90.3344 | 114.0161 | 142.5146 | 7500 | -8.9319 | -9.0028 | -9.0807 | -9.1652 | -9.2541 | -9.3612 | 24 | 563.8629 | 24 | 563.8629 | 24 | 1382.0657 | 1.0215 | 2073.0985 | -7.7877
25 |  |  |  |  | 7600 | 28.99 | 48.367 | 69.6485 | 92.7273 | 117.0362 | 146.2897 | 7600 | -8.9347 | -9.0075 | -9.0874 | -9.1741 | -9.2655 | -9.3754 | 25 | 587.3572 | 25 | 587.3572 | 25 | 1382.5943 | 1.0641 | 2073.8915 | -7.7907
26 | 1st | 7 |  |  | 7700 | 29.7479 | 49.6315 | 71.4693 | 95.1514 | 120.0959 | 150.1141 | 7700 | -8.9376 | -9.0122 | -9.0943 | -9.1832 | -9.277 | -9.3897 | 26 | 610.8515 | 26 | 610.8515 | 26 | 1383.123 | 1.1067 | 2074.6845 | -7.7937
27 | 2nd | 8 |  |  | 7800 | 30.5155 | 50.9122 | 73.3136 | 97.6069 | 123.195 | 153.9878 | 7800 | -8.9404 | -9.0171 | -9.1012 | -9.1925 | -9.2886 | -9.4043 | 27 | 634.3457 | 27 | 634.3457 | 27 | 1383.6517 | 1.1492 | 2075.4775 | -7.7967
28 | 3rd | 9 |  |  | 7900 | 31.293 | 52.2093 | 75.1814 | 100.0936 | 126.3336 | 157.9109 | 7900 | -8.9434 | -9.0219 | -9.1082 | -9.2018 | -9.3004 | -9.419 | 28 | 657.84 | 28 | 657.84 | 28 | 1384.1803 | 1.1918 | 2076.2705 | -7.7997
29 | 4th | 10 |  |  | 8000 | 32.0802 | 53.5227 | 77.0727 | 102.6115 | 129.5117 | 161.8834 | 8000 | -8.9463 | -9.0269 | -9.1153 | -9.2113 | -9.3123 | -9.4339 | 29 | 681.3343 | 29 | 681.3343 | 29 | 1384.709 | 1.2343 | 2077.0635 | -7.8026
30 | 5th | 11 |  |  | 8100 | 32.8772 | 54.8524 | 78.9874 | 105.1608 | 132.7292 | 165.9052 | 8100 | -8.9493 | -9.0319 | -9.1225 | -9.2208 | -9.3244 | -9.449 | 30 | 704.8286 | 30 | 704.8286 | 30 | 1385.2376 | 1.2769 | 2077.8565 | -7.8056
31 | 6th | 12 |  |  | 8200 | 33.684 | 56.1984 | 80.9257 | 107.7413 | 135.9863 | 169.9763 | 8200 | -8.9523 | -9.0369 | -9.1298 | -9.2305 | -9.3366 | -9.4643 | 31 | 728.3229 | 31 | 728.3229 | 31 | 1385.7663 | 1.3195 | 2078.6494 | -7.8086
32 | 12 |  |  |  | 8300 | 34.5005 | 57.5607 | 82.8875 | 110.3532 | 139.2828 | 174.0968 | 8300 | -8.9554 | -9.042 | -9.1372 | -9.2404 | -9.349 | -9.4798 | 32 | 751.8172 | 32 | 751.8172 | 32 | 1386.295 | 1.362 | 2079.4424 | -7.8116
33 |  |  |  |  | 8400 | 35.3268 | 58.9394 | 84.8727 | 112.9962 | 142.6188 | 178.2666 | 8400 | -8.9585 | -9.0472 | -9.1446 | -9.2503 | -9.3616 | -9.4955 | 33 | 775.3115 | 33 | 775.3115 | 33 | 1386.8236 | 1.4046 | 2080.2354 | -7.8146
34 |  |  |  |  | 8500 | 36.163 | 60.3344 | 86.8815 | 115.6706 | 145.9943 | 182.4858 | 8500 | -8.9617 | -9.0525 | -9.1522 | -9.2603 | -9.3742 | -9.5113 | 34 | 798.8058 | 34 | 798.8058 | 34 | 1387.3523 | 1.4472 | 2081.0284 | -7.8175
35 |  |  |  |  | 8600 | 37.0088 | 61.7456 | 88.9137 | 118.3763 | 149.4092 | 186.7543 | 8600 | -8.9648 | -9.0578 | -9.1598 | -9.2705 | -9.3871 | -9.5274 | 35 | 822.3 | 35 | 822.3 | 35 | 1387.8809 | 1.4897 | 2081.8214 | -7.8205
36 |  |  |  |  | 8700 | 37.8645 | 63.1732 | 90.9695 | 121.1132 | 152.8637 | 191.0722 | 8700 | -8.968 | -9.0631 | -9.1675 | -9.2808 | -9.4 | -9.5436 | 36 | 845.7943 | 36 | 845.7943 | 36 | 1388.4096 | 1.5323 | 2082.6144 | -7.8235
37 |  |  |  |  | 8800 | 38.73 | 64.6172 | 93.0487 | 123.8814 | 156.3576 | 195.4394 | 8800 | -8.9713 | -9.0685 | -9.1753 | -9.2912 | -9.4132 | -9.56 | 37 | 869.2886 | 37 | 869.2886 | 37 | 1388.9382 | 1.5749 | 2083.4074 | -7.8265
38 |  |  |  |  | 8900 | 39.6052 | 66.0774 | 95.1514 | 126.6809 | 159.891 | 199.856 | 8900 | -8.9746 | -9.074 | -9.1832 | -9.3017 | -9.4264 | -9.5766 | 38 | 892.7829 | 38 | 892.7829 | 38 | 1389.4669 | 1.6174 | 2084.2004 | -7.8295
39 |  |  |  |  | 9000 | 40.4902 | 67.5539 | 97.2777 | 129.5117 | 163.4638 | 204.3219 | 9000 | -8.9779 | -9.0796 | -9.1912 | -9.3123 | -9.4399 | -9.5934 | 39 | 916.2772 | 39 | 916.2772 | 39 | 1389.9956 | 1.66 | 2084.9933 | -7.8324
40 |  |  |  |  | 9100 | 41.385 | 69.0468 | 99.4274 | 132.3737 | 167.0762 | 208.8372 | 9100 | -8.9813 | -9.0852 | -9.1993 | -9.3231 | -9.4534 | -9.6103 | 40 | 939.7715 | 40 | 939.7715 | 40 | 1390.5242 | 1.7025 | 2085.7863 | -7.8354
41 |  |  |  |  | 9200 | 42.2895 | 70.556 | 101.6006 | 135.2671 | 170.728 | 213.4018 | 9200 | -8.9847 | -9.0909 | -9.2075 | -9.3339 | -9.4672 | -9.6275 | 41 | 963.2658 | 41 | 963.2658 | 41 | 1391.0529 | 1.7451 | 2086.5793 | -7.8384
42 |  |  |  |  | 9300 | 43.2039 | 72.0815 | 103.7973 | 138.1917 | 174.4193 | 218.0158 | 9300 | -8.9881 | -9.0966 | -9.2157 | -9.3449 | -9.481 | -9.6448 | 42 | 986.7601 | 42 | 986.7601 | 42 | 1391.5815 | 1.7877 | 2087.3723 | -7.8414
43 |  |  |  |  | 9400 | 44.128 | 73.6233 | 106.0175 | 141.1476 | 178.1501 | 222.6791 | 9400 | -8.9916 | -9.1024 | -9.2241 | -9.356 | -9.495 | -9.6623 | 43 | 1010.2543 | 43 | 1010.2543 | 43 | 1392.1102 | 1.8302 | 2088.1653 | -7.8443
44 |  |  |  |  | 9500 | 45.0619 | 75.1814 | 108.2612 | 144.1347 | 181.9204 | 227.3917 | 9500 | -8.9951 | -9.1082 | -9.2325 | -9.3673 | -9.5092 | -9.68 | 44 | 1033.7486 | 44 | 1033.7486 | 44 | 1392.6388 | 1.8728 | 2088.9583 | -7.8473
45 |  |  |  |  | 9600 | 46.0056 | 76.7558 | 110.5284 | 147.1532 | 185.7301 | 232.1537 | 9600 | -8.9986 | -9.1141 | -9.241 | -9.3786 | -9.5235 | -9.6979 | 45 | 1057.2429 | 45 | 1057.2429 | 45 | 1393.1675 | 1.9154 | 2089.7513 | -7.8503
46 |  |  |  |  | 9700 | 46.959 | 78.3466 | 112.8191 | 150.2029 | 189.5794 | 236.9651 | 9700 | -9.0022 | -9.1201 | -9.2496 | -9.3901 | -9.538 | -9.716 | 46 | 1080.7372 | 46 | 1080.7372 | 46 | 1393.6962 | 1.9579 | 2090.5442 | -7.8533
47 |  |  |  |  | 9800 | 47.9223 | 79.9536 | 115.1332 | 153.2839 | 193.4681 | 241.8258 | 9800 | -9.0058 | -9.1262 | -9.2583 | -9.4016 | -9.5526 | -9.7342 | 47 | 1104.2315 | 47 | 1104.2315 | 47 | 1394.2248 | 2.0005 | 2091.3372 | -7.8563
48 |  |  |  |  | 9900 | 48.8953 | 81.577 | 117.4709 | 156.3962 | 197.3963 | 246.7358 | 9900 | -9.0095 | -9.1323 | -9.2671 | -9.4133 | -9.5673 | -9.7527 | 48 | 1127.7258 | 48 | 1127.7258 | 48 | 1394.7535 | 2.043 | 2092.1302 | -7.8592
49 |  |  |  |  | 10000 | 49.8781 | 83.2167 | 119.8321 | 159.5398 | 201.3639 | 251.6952 | 10000 | -9.0132 | -9.1384 | -9.276 | -9.4251 | -9.5822 | -9.7713 | 49 | 1151.2201 | 49 | 1151.2201 | 49 | 1395.2821 | 2.0856 | 2092.9232 | -7.8622
50 |  |  |  |  | 10100 | 50.8707 | 84.8727 | 122.2167 | 162.7146 | 205.3711 | 256.7039 | 10100 | -9.0169 | -9.1446 | -9.2849 | -9.4371 | -9.5973 | -9.7901 | 50 | 1174.7143 | 50 | 1174.7143 | 50 | 1395.8108 | 2.1282 | 2093.7162 | -7.8652
51 |  |  |  |  | 10200 | 51.873 | 86.5451 | 124.6249 | 165.9207 | 209.4177 | 261.762 | 10200 | -9.0207 | -9.1509 | -9.294 | -9.4491 | -9.6125 | -9.8091 | 51 | 1198.2086 | 51 | 1198.2086 | 51 | 1396.3395 | 2.1707 | 2094.5092 | -7.8682
52 |  |  |  |  | 10300 | 52.8851 | 88.2337 | 127.0565 | 169.1581 | 213.5038 | 266.8694 | 10300 | -9.0245 | -9.1573 | -9.3031 | -9.4613 | -9.6278 | -9.8283 | 52 | 1221.7029 | 52 | 1221.7029 | 52 | 1396.8681 | 2.2133 | 2095.3022 | -7.8712
53 |  |  |  |  | 10400 | 53.907 | 89.9387 | 129.5117 | 172.4268 | 217.6294 | 272.0262 | 10400 | -9.0283 | -9.1637 | -9.3123 | -9.4735 | -9.6433 | -9.8477 | 53 | 1245.1972 | 53 | 1245.1972 | 53 | 1397.3968 | 2.2559 | 2096.0952 | -7.8741
54 |  |  |  |  | 10500 | 54.9387 | 91.6599 | 131.9903 | 175.7268 | 221.7944 | 277.2323 | 10500 | -9.0322 | -9.1701 | -9.3216 | -9.4859 | -9.659 | -9.8672 | 54 | 1268.6915 | 54 | 1268.6915 | 54 | 1397.9254 | 2.2984 | 2096.8881 | -7.8771
55 |  |  |  |  | 10600 | 55.9802 | 93.3975 | 134.4925 | 179.058 | 225.999 | 282.4878 | 10600 | -9.0361 | -9.1767 | -9.331 | -9.4984 | -9.6748 | -9.887 | 55 | 1292.1858 | 55 | 1292.1858 | 55 | 1398.4541 | 2.341 | 2097.6811 | -7.8801
56 |  |  |  |  | 10700 | 57.0315 | 95.1514 | 137.0181 | 182.4205 | 230.243 | 287.7926 | 10700 | -9.04 | -9.1832 | -9.3405 | -9.5111 | -9.6907 | -9.9069 | 56 | 1315.6801 | 56 | 1315.6801 | 56 | 1398.9827 | 2.3836 | 2098.4741 | -7.8831
57 |  |  |  |  | 10800 | 58.0925 | 96.9217 | 139.5672 | 185.8143 | 234.5265 | 293.1468 | 10800 | -9.044 | -9.1899 | -9.3501 | -9.5238 | -9.7068 | -9.927 | 57 | 1339.1744 | 57 | 1339.1744 | 57 | 1399.5114 | 2.4261 | 2099.2671 | -7.8861
58 |  |  |  |  | 10900 | 59.1633 | 98.7082 | 142.1398 | 189.2394 | 238.8495 | 298.5503 | 10900 | -9.0481 | -9.1966 | -9.3598 | -9.5367 | -9.7231 | -9.9473 | 58 | 1362.6686 | 58 | 1362.6686 | 58 | 1400.0401 | 2.4687 | 2100.0601 | -7.889
59 |  |  |  |  | 11000 | 60.2439 | 100.5111 | 144.7359 | 192.6957 | 243.2119 | 304.0032 | 11000 | -9.0521 | -9.2034 | -9.3695 | -9.5497 | -9.7394 | -9.9678 | 59 | 1386.1629 | 59 | 1386.1629 | 59 | 1400.5687 | 2.5112 | 2100.8531 | -7.892
60 |  |  |  |  | 11100 | 61.3342 | 102.3302 | 147.3555 | 196.1834 | 247.6139 | 309.5054 | 11100 | -9.0562 | -9.2102 | -9.3794 | -9.5628 | -9.756 | -9.9885 | 60 | 1409.6572 | 60 | 1409.6572 | 60 | 1401.0974 | 2.5538 | 2101.6461 | -7.895
61 |  |  |  |  | 11200 | 62.4344 | 104.1657 | 149.9986 | 199.7023 | 252.0553 | 315.0569 | 11200 | -9.0603 | -9.2171 | -9.3893 | -9.576 | -9.7727 | -10.0093 | 61 | 1433.1515 | 61 | 1433.1515 | 61 | 1401.626 | 2.5964 | 2102.4391 | -7.898
62 |  |  |  |  | 11300 | 63.5443 | 106.0175 | 152.6652 | 203.2525 | 256.5362 | 320.6578 | 11300 | -9.0645 | -9.2241 | -9.3993 | -9.5893 | -9.7895 | -10.0304 | 62 | 1456.6458 | 62 | 1456.6458 | 62 | 1402.1547 | 2.6389 | 2103.232 | -7.9009
63 |  |  |  |  | 11400 | 64.664 | 107.8856 | 155.3553 | 206.834 | 261.0565 | 326.3081 | 11400 | -9.0687 | -9.2311 | -9.4094 | -9.6028 | -9.8065 | -10.0516 | 63 | 1480.1401 | 63 | 1480.1401 | 63 | 1402.6833 | 2.6815 | 2104.025 | -7.9039
64 |  |  |  |  | 11500 | 65.7935 | 109.77 | 158.0689 | 210.4467 | 265.6164 | 332.0077 | 11500 | -9.073 | -9.2382 | -9.4196 | -9.6164 | -9.8236 | -10.073 | 64 | 1503.6344 | 64 | 1503.6344 | 64 | 1403.212 | 2.7241 | 2104.818 | -7.9069
65 |  |  |  |  | 11600 | 66.9328 | 111.6708 | 160.8059 | 214.0907 | 270.2157 | 337.7566 | 11600 | -9.0772 | -9.2453 | -9.4299 | -9.6301 | -9.8409 | -10.0946 | 65 | 1527.1287 | 65 | 1527.1287 | 65 | 1403.7407 | 2.7666 | 2105.611 | -7.9099
66 |  |  |  |  | 11700 | 68.0818 | 113.5878 | 163.5665 | 217.7661 | 274.8545 | 343.5549 | 11700 | -9.0816 | -9.2525 | -9.4403 | -9.6439 | -9.8583 | -10.1164 | 66 | 1550.6229 | 66 | 1550.6229 | 66 | 1404.2693 | 2.8092 | 2106.404 | -7.9129
67 |  |  |  |  | 11800 | 69.2406 | 115.5212 | 166.3506 | 221.4726 | 279.5328 | 349.4026 | 11800 | -9.0859 | -9.2598 | -9.4507 | -9.6578 | -9.8759 | -10.1384 | 67 | 1574.1172 | 67 | 1574.1172 | 67 | 1404.798 | 2.8518 | 2107.197 | -7.9158
68 |  |  |  |  | 11900 | 70.4092 | 117.4709 | 169.1581 | 225.2105 | 284.2506 | 355.2996 | 11900 | -9.0903 | -9.2671 | -9.4613 | -9.6718 | -9.8936 | -10.1605 | 68 | 1597.6115 | 68 | 1597.6115 | 68 | 1405.3266 | 2.8943 | 2107.99 | -7.9188
69 |  |  |  |  | 12000 | 71.5876 | 119.4369 | 171.9892 | 228.9797 | 289.0079 | 361.2459 | 12000 | -9.0947 | -9.2745 | -9.4719 | -9.686 | -9.9115 | -10.1828 | 69 | 1621.1058 | 69 | 1621.1058 | 69 | 1405.8553 | 2.9369 | 2108.7829 | -7.9218
70 |  |  |  |  | 12100 | 72.7757 | 121.4192 | 174.8437 | 232.7801 | 293.8046 | 367.2416 | 12100 | -9.0992 | -9.2819 | -9.4826 | -9.7003 | -9.9295 | -10.2054 | 70 | 1644.6001 | 70 | 1644.6001 | 70 | 1406.384 | 2.9794 | 2109.5759 | -7.9248
71 |  |  |  |  | 12200 | 73.9737 | 123.4179 | 177.7217 | 236.6118 | 298.6408 | 373.2866 | 12200 | -9.1037 | -9.2894 | -9.4934 | -9.7147 | -9.9477 | -10.2281 | 71 | 1668.0944 | 71 | 1668.0944 | 71 | 1406.9126 | 3.022 | 2110.3689 | -7.9278
72 |  |  |  |  | 12300 | 75.1814 | 125.4328 | 180.6233 | 240.4748 | 303.5165 | 379.381 | 12300 | -9.1082 | -9.297 | -9.5043 | -9.7292 | -9.966 | -10.251 | 72 | 1691.5887 | 72 | 1691.5887 | 72 | 1407.4413 | 3.0646 | 2111.1619 | -7.9307
73 |  |  |  |  | 12400 | 76.3989 | 127.4641 | 183.5483 | 244.369 | 308.4317 | 385.5247 | 12400 | -9.1128 | -9.3046 | -9.5153 | -9.7438 | -9.9844 | -10.2741 | 73 | 1715.0829 | 73 | 1715.0829 | 73 | 1407.9699 | 3.1071 | 2111.9549 | -7.9337
74 |  |  |  |  | 12500 | 77.6261 | 129.5117 | 186.4968 | 248.2946 | 313.3863 | 391.7178 | 12500 | -9.1174 | -9.3123 | -9.5264 | -9.7585 | -10.0031 | -10.2973 | 74 | 1738.5772 | 74 | 1738.5772 | 74 | 1408.4986 | 3.1497 | 2112.7479 | -7.9367
75 |  |  |  |  | 12600 | 78.8632 | 131.5756 | 189.4688 | 252.2514 | 318.3804 | 397.9602 | 12600 | -9.1221 | -9.3201 | -9.5376 | -9.7734 | -10.0218 | -10.3208 | 75 | 1762.0715 | 75 | 1762.0715 | 75 | 1409.0272 | 3.1923 | 2113.5409 | -7.9397
76 |  |  |  |  | 12700 | 80.11 | 133.6558 | 192.4643 | 256.2395 | 323.414 | 404.2519 | 12700 | -9.1267 | -9.3279 | -9.5488 | -9.7884 | -10.0407 | -10.3444 | 76 | 1785.5658 | 76 | 1785.5658 | 76 | 1409.5559 | 3.2348 | 2114.3339 | -7.9427
77 |  |  |  |  | 12800 | 81.3666 | 135.7523 | 195.4833 | 260.2589 | 328.4871 | 410.593 | 12800 | -9.1315 | -9.3358 | -9.5602 | -9.8035 | -10.0598 | -10.3682 | 77 | 1809.0601 | 77 | 1809.0601 | 77 | 1410.0846 | 3.2774 | 2115.1268 | -7.9456
78 |  |  |  |  | 12900 | 82.633 | 137.8652 | 198.5258 | 264.3096 | 333.5997 | 416.9835 | 12900 | -9.1362 | -9.3437 | -9.5716 | -9.8187 | -10.079 | -10.3922 | 78 | 1832.5544 | 78 | 1832.5544 | 78 | 1410.6132 | 3.32 | 2115.9198 | -7.9486
79 |  |  |  |  | 13000 | 83.9092 | 139.9943 | 201.5918 | 268.3915 | 338.7517 | 423.4233 | 13000 | -9.141 | -9.3517 | -9.5831 | -9.834 | -10.0983 | -10.4164 | 79 | 1856.0487 | 79 | 1856.0487 | 79 | 1411.1419 | 3.3625 | 2116.7128 | -7.9516
80 |  |  |  |  | 13100 | 85.1951 | 142.1398 | 204.6813 | 272.5047 | 343.9432 | 429.9125 | 13100 | -9.1458 | -9.3598 | -9.5947 | -9.8495 | -10.1179 | -10.4408 | 80 | 1879.543 | 80 | 1879.543 | 80 | 1411.6705 | 3.4051 | 2117.5058 | -7.9546
81 |  |  |  |  | 13200 | 86.4909 | 144.3016 | 207.7943 | 276.6492 | 349.1742 | 436.451 | 13200 | -9.1507 | -9.3679 | -9.6064 | -9.8651 | -10.1375 | -10.4654 | 81 | 1903.0372 | 81 | 1903.0372 | 81 | 1412.1992 | 3.4476 | 2118.2988 | -7.9575
82 |  |  |  |  | 13300 | 87.7964 | 146.4797 | 210.9308 | 280.825 | 354.4447 | 443.0388 | 13300 | -9.1556 | -9.3761 | -9.6182 | -9.8807 | -10.1573 | -10.4901 | 82 | 1926.5315 | 82 | 1926.5315 | 82 | 1412.7278 | 3.4902 | 2119.0918 | -7.9605
83 |  |  |  |  | 13400 | 89.1117 | 148.6741 | 214.0907 | 285.0321 | 359.7547 | 449.676 | 13400 | -9.1606 | -9.3843 | -9.6301 | -9.8965 | -10.1772 | -10.515 | 83 | 1950.0258 | 83 | 1950.0258 | 83 | 1413.2565 | 3.5328 | 2119.8848 | -7.9635
84 |  |  |  |  | 13500 | 90.4367 | 150.8849 | 217.2742 | 289.2704 | 365.1041 | 456.3625 | 13500 | -9.1655 | -9.3926 | -9.642 | -9.9125 | -10.1973 | -10.5402 | 84 | 1973.5201 | 84 | 1973.5201 | 84 | 1413.7852 | 3.5753 | 2120.6777 | -7.9665
85 |  |  |  |  | 13600 | 91.7716 | 153.1119 | 220.4812 | 293.54 | 370.493 | 463.0984 | 13600 | -9.1705 | -9.401 | -9.6541 | -9.9285 | -10.2176 | -10.5655 | 85 | 1997.0144 | 85 | 1997.0144 | 85 | 1414.3138 | 3.6179 | 2121.4707 | -7.9695
86 |  |  |  |  | 13700 | 93.1162 | 155.3553 | 223.7116 | 297.8409 | 375.9214 | 469.8837 | 13700 | -9.1756 | -9.4094 | -9.6662 | -9.9447 | -10.238 | -10.591 | 86 | 2020.5087 | 86 | 2020.5087 | 86 | 1414.8425 | 3.6605 | 2122.2637 | -7.9724
87 |  |  |  |  | 13800 | 94.4706 | 157.615 | 226.9656 | 302.1731 | 381.3893 | 476.7182 | 13800 | -9.1807 | -9.4179 | -9.6784 | -9.9609 | -10.2585 | -10.6166 | 87 | 2044.003 | 87 | 2044.003 | 87 | 1415.3711 | 3.703 | 2123.0567 | -7.9754
88 |  |  |  |  | 13900 | 95.8348 | 159.891 | 230.243 | 306.5365 | 386.8967 | 483.6022 | 13900 | -9.1858 | -9.4264 | -9.6907 | -9.9773 | -10.2792 | -10.6425 | 88 | 2067.4973 | 88 | 2067.4973 | 88 | 1415.8998 | 3.7456 | 2123.8497 | -7.9784
89 |  |  |  |  | 14000 | 97.2087 | 162.1833 | 233.5439 | 310.9313 | 392.4435 | 490.5354 | 14000 | -9.191 | -9.4351 | -9.7031 | -9.9938 | -10.3 | -10.6685 | 89 | 2090.9915 | 89 | 2090.9915 | 89 | 1416.4285 | 3.7882 | 2124.6427 | -7.9814
90 |  |  |  |  | 14100 | 98.5924 | 164.4919 | 236.8684 | 315.3573 | 398.0298 | 497.5181 | 14100 | -9.1962 | -9.4437 | -9.7156 | -10.0105 | -10.321 | -10.6948 | 90 | 2114.4858 | 90 | 2114.4858 | 90 | 1416.9571 | 3.8307 | 2125.4357 | -7.9844
91 |  |  |  |  | 14200 | 99.986 | 166.8169 | 240.2163 | 319.8146 | 403.6556 | 504.55 | 14200 | -9.2014 | -9.4525 | -9.7282 | -10.0272 | -10.3422 | -10.7212 | 91 | 2137.9801 | 91 | 2137.9801 | 91 | 1417.4858 | 3.8733 | 2126.2287 | -7.9873
92 |  |  |  |  | 14300 | 101.3893 | 169.1581 | 243.5877 | 324.3031 | 409.3209 | 511.6314 | 14300 | -9.2067 | -9.4613 | -9.7409 | -10.0441 | -10.3634 | -10.7478 | 92 | 2161.4744 | 92 | 2161.4744 | 92 | 1418.0144 | 3.9158 | 2127.0216 | -7.9903
93 |  |  |  |  | 14400 | 102.8023 | 171.5157 | 246.9826 | 328.823 | 415.0256 | 518.762 | 14400 | -9.212 | -9.4701 | -9.7536 | -10.0611 | -10.3849 | -10.7746 | 93 | 2184.9687 | 93 | 2184.9687 | 93 | 1418.5431 | 3.9584 | 2127.8146 | -7.9933
94 |  |  |  |  | 14500 | 104.2252 | 173.8896 | 250.401 | 333.3741 | 420.7699 | 525.942 | 14500 | -9.2173 | -9.479 | -9.7665 | -10.0781 | -10.4065 | -10.8015 | 94 | 2208.463 | 94 | 2208.463 | 94 | 1419.0717 | 4.001 | 2128.6076 | -7.9963
95 |  |  |  |  | 14600 | 105.6578 | 176.2798 | 253.8429 | 337.9565 | 426.5536 | 533.1714 | 14600 | -9.2227 | -9.488 | -9.7794 | -10.0954 | -10.4282 | -10.8287 | 95 | 2231.9573 | 95 | 2231.9573 | 95 | 1419.6004 | 4.0435 | 2129.4006 | -7.9993
96 |  |  |  |  | 14700 | 107.1002 | 178.6863 | 257.3083 | 342.5702 | 432.3768 | 540.4501 | 14700 | -9.2281 | -9.4971 | -9.7924 | -10.1127 | -10.4501 | -10.856 | 96 | 2255.4515 | 96 | 2255.4515 | 96 | 1420.1291 | 4.0861 | 2130.1936 | -8.0022
97 |  |  |  |  | 14800 | 108.5524 | 181.1092 | 260.7972 | 347.2152 | 438.2394 | 547.7782 | 14800 | -9.2336 | -9.5062 | -9.8055 | -10.1301 | -10.4721 | -10.8836 | 97 | 2278.9458 | 97 | 2278.9458 | 97 | 1420.6577 | 4.1287 | 2130.9866 | -8.0052
98 |  |  |  |  | 14900 | 110.0144 | 183.5483 | 264.3096 | 351.8914 | 444.1416 | 555.1556 | 14900 | -9.2391 | -9.5153 | -9.8187 | -10.1477 | -10.4943 | -10.9113 | 98 | 2302.4401 | 98 | 2302.4401 | 98 | 1421.1864 | 4.1712 | 2131.7796 | -8.0082
99 |  |  |  |  | 15000 | 111.4861 | 186.0038 | 267.8454 | 356.599 | 450.0832 | 562.5823 | 15000 | -9.2446 | -9.5245 | -9.832 | -10.1654 | -10.5166 | -10.9392 | 99 | 2325.9344 | 99 | 2325.9344 | 99 | 1421.715 | 4.2138 | 2132.5726 | -8.0112
100 | [18 empty] | 100 | 2349.4287 | 100 | 2349.4287 | 100 | 1422.2437 | 4.2564 | 2133.3655 | -8.0141
1st | 16.4241 | [21 empty] | 101 | 1422.7724 | 4.2989 | 2134.1585 | -8.0171
2nd | 12.7154 | [21 empty] | 102 | 1423.301 | 4.3415 | 2134.9515 | -8.0201
3rd | 10.5962 | [21 empty] | 103 | 1423.8297 | 4.384 | 2135.7445 | -8.0231
4th | 9.1834 | [21 empty] | 104 | 1424.3583 | 4.4266 | 2136.5375 | -8.0261
5th | 8.1742 | [21 empty] | 105 | 1424.887 | 4.4692 | 2137.3305 | -8.029
6th | 7.3114 | [21 empty] | 106 | 1425.4156 | 4.5117 | 2138.1235 | -8.032
[23 empty] | 107 | 1425.9443 | 4.5543 | 2138.9164 | -8.035
[23 empty] | 108 | 1426.473 | 4.5969 | 2139.7094 | -8.038
[23 empty] | 109 | 1427.0016 | 4.6394 | 2140.5024 | -8.041
[23 empty] | 110 | 1427.5303 | 4.682 | 2141.2954 | -8.0439
[23 empty] | 111 | 1428.0589 | 4.7246 | 2142.0884 | -8.0469
[23 empty] | 112 | 1428.5876 | 4.7671 | 2142.8814 | -8.0499
[23 empty] | 113 | 1429.1162 | 4.8097 | 2143.6744 | -8.0529
[23 empty] | 114 | 1429.6449 | 4.8522 | 2144.4674 | -8.0559
[23 empty] | 115 | 1430.1736 | 4.8948 | 2145.2603 | -8.0588
[23 empty] | 116 | 1430.7022 | 4.9374 | 2146.0533 | -8.0618
[23 empty] | 117 | 1431.2309 | 4.9799 | 2146.8463 | -8.0648
[23 empty] | 118 | 1431.7595 | 5.0225 | 2147.6393 | -8.0678
[23 empty] | 119 | 1432.2882 | 5.0651 | 2148.4323 | -8.0707
[23 empty] | 120 | 1432.8169 | 5.1076 | 2149.2253 | -8.0737
[23 empty] | 121 | 1433.3455 | 5.1502 | 2150.0183 | -8.0767
[23 empty] | 122 | 1433.8742 | 5.1928 | 2150.8113 | -8.0797
[23 empty] | 123 | 1434.4028 | 5.2353 | 2151.6042 | -8.0827
[23 empty] | 124 | 1434.9315 | 5.2779 | 2152.3972 | -8.0856
[23 empty] | 125 | 1435.4601 | 5.3204 | 2153.1902 | -8.0886
[23 empty] | 126 | 1435.9888 | 5.363 | 2153.9832 | -8.0916
[23 empty] | 127 | 1436.5175 | 5.4056 | 2154.7762 | -8.0946
[23 empty] | 128 | 1437.0461 | 5.4481 | 2155.5692 | -8.0976
[23 empty] | 129 | 1437.5748 | 5.4907 | 2156.3622 | -8.1005
[23 empty] | 130 | 1438.1034 | 5.5333 | 2157.1551 | -8.1035
[23 empty] | 131 | 1438.6321 | 5.5758 | 2157.9481 | -8.1065
[23 empty] | 132 | 1439.1607 | 5.6184 | 2158.7411 | -8.1095
[23 empty] | 133 | 1439.6894 | 5.661 | 2159.5341 | -8.1124
[23 empty] | 134 | 1440.2181 | 5.7035 | 2160.3271 | -8.1154
[23 empty] | 135 | 1440.7467 | 5.7461 | 2161.1201 | -8.1184
[23 empty] | 136 | 1441.2754 | 5.7886 | 2161.9131 | -8.1214
[23 empty] | 137 | 1441.804 | 5.8312 | 2162.7061 | -8.1244
[23 empty] | 138 | 1442.3327 | 5.8738 | 2163.499 | -8.1273
[23 empty] | 139 | 1442.8614 | 5.9163 | 2164.292 | -8.1303
[23 empty] | 140 | 1443.39 | 5.9589 | 2165.085 | -8.1333
[23 empty] | 141 | 1443.9187 | 6.0015 | 2165.878 | -8.1363
[23 empty] | 142 | 1444.4473 | 6.044 | 2166.671 | -8.1393
[23 empty] | 143 | 1444.976 | 6.0866 | 2167.464 | -8.1422
[23 empty] | 144 | 1445.5046 | 6.1291 | 2168.257 | -8.1452
[23 empty] | 145 | 1446.0333 | 6.1717 | 2169.0499 | -8.1482
[23 empty] | 146 | 1446.562 | 6.2143 | 2169.8429 | -8.1512
[23 empty] | 147 | 1447.0906 | 6.2568 | 2170.6359 | -8.1542
[23 empty] | 148 | 1447.6193 | 6.2994 | 2171.4289 | -8.1571
[23 empty] | 149 | 1448.1479 | 6.342 | 2172.2219 | -8.1601
[23 empty] | 150 | 1448.6766 | 6.3845 | 2173.0149 | -8.1631
[23 empty] | 151 | 1449.2052 | 6.4271 | 2173.8079 | -8.1661
[23 empty] | 152 | 1449.7339 | 6.4697 | 2174.6009 | -8.169
[23 empty] | 153 | 1450.2626 | 6.5122 | 2175.3938 | -8.172
[23 empty] | 154 | 1450.7912 | 6.5548 | 2176.1868 | -8.175
[23 empty] | 155 | 1451.3199 | 6.5973 | 2176.9798 | -8.178
[23 empty] | 156 | 1451.8485 | 6.6399 | 2177.7728 | -8.181
[23 empty] | 157 | 1452.3772 | 6.6825 | 2178.5658 | -8.1839
[23 empty] | 158 | 1452.9059 | 6.725 | 2179.3588 | -8.1869
[23 empty] | 159 | 1453.4345 | 6.7676 | 2180.1518 | -8.1899
[23 empty] | 160 | 1453.9632 | 6.8102 | 2180.9448 | -8.1929
[23 empty] | 161 | 1454.4918 | 6.8527 | 2181.7377 | -8.1959
[23 empty] | 162 | 1455.0205 | 6.8953 | 2182.5307 | -8.1988
[23 empty] | 163 | 1455.5491 | 6.9379 | 2183.3237 | -8.2018
[23 empty] | 164 | 1456.0778 | 6.9804 | 2184.1167 | -8.2048
[23 empty] | 165 | 1456.6065 | 7.023 | 2184.9097 | -8.2078
[23 empty] | 166 | 1457.1351 | 7.0655 | 2185.7027 | -8.2108
[23 empty] | 167 | 1457.6638 | 7.1081 | 2186.4957 | -8.2137
[23 empty] | 168 | 1458.1924 | 7.1507 | 2187.2886 | -8.2167
[23 empty] | 169 | 1458.7211 | 7.1932 | 2188.0816 | -8.2197
[23 empty] | 170 | 1459.2497 | 7.2358 | 2188.8746 | -8.2227
[23 empty] | 171 | 1459.7784 | 7.2784 | 2189.6676 | -8.2256
[23 empty] | 172 | 1460.3071 | 7.3209 | 2190.4606 | -8.2286
[23 empty] | 173 | 1460.8357 | 7.3635 | 2191.2536 | -8.2316
[23 empty] | 174 | 1461.3644 | 7.4061 | 2192.0466 | -8.2346
[23 empty] | 175 | 1461.893 | 7.4486 | 2192.8396 | -8.2376
[23 empty] | 176 | 1462.4217 | 7.4912 | 2193.6325 | -8.2405
[23 empty] | 177 | 1462.9504 | 7.5337 | 2194.4255 | -8.2435
[23 empty] | 178 | 1463.479 | 7.5763 | 2195.2185 | -8.2465
[23 empty] | 179 | 1464.0077 | 7.6189 | 2196.0115 | -8.2495
[23 empty] | 180 | 1464.5363 | 7.6614 | 2196.8045 | -8.2525
[23 empty] | 181 | 1465.065 | 7.704 | 2197.5975 | -8.2554
[23 empty] | 182 | 1465.5936 | 7.7466 | 2198.3905 | -8.2584
[23 empty] | 183 | 1466.1223 | 7.7891 | 2199.1835 | -8.2614
[23 empty] | 184 | 1466.651 | 7.8317 | 2199.9764 | -8.2644
[23 empty] | 185 | 1467.1796 | 7.8743 | 2200.7694 | -8.2674
[23 empty] | 186 | 1467.7083 | 7.9168 | 2201.5624 | -8.2703
[23 empty] | 187 | 1468.2369 | 7.9594 | 2202.3554 | -8.2733
[23 empty] | 188 | 1468.7656 | 8.0019 | 2203.1484 | -8.2763
[23 empty] | 189 | 1469.2942 | 8.0445 | 2203.9414 | -8.2793
[23 empty] | 190 | 1469.8229 | 8.0871 | 2204.7344 | -8.2822
[23 empty] | 191 | 1470.3516 | 8.1296 | 2205.5273 | -8.2852
[23 empty] | 192 | 1470.8802 | 8.1722 | 2206.3203 | -8.2882
[23 empty] | 193 | 1471.4089 | 8.2148 | 2207.1133 | -8.2912
[23 empty] | 194 | 1471.9375 | 8.2573 | 2207.9063 | -8.2942
[23 empty] | 195 | 1472.4662 | 8.2999 | 2208.6993 | -8.2971
[23 empty] | 196 | 1472.9949 | 8.3425 | 2209.4923 | -8.3001
[23 empty] | 197 | 1473.5235 | 8.385 | 2210.2853 | -8.3031
[23 empty] | 198 | 1474.0522 | 8.4276 | 2211.0783 | -8.3061
[23 empty] | 199 | 1474.5808 | 8.4701 | 2211.8712 | -8.3091
[23 empty] | 200 | 1475.1095 | 8.5127 | 2212.6642 | -8.312
[23 empty] | 201 | 1475.6381 | 8.5553 | 2213.4572 | -8.315
[23 empty] | 202 | 1476.1668 | 8.5978 | 2214.2502 | -8.318
[23 empty] | 203 | 1476.6955 | 8.6404 | 2215.0432 | -8.321
[23 empty] | 204 | 1477.2241 | 8.683 | 2215.8362 | -8.324
[23 empty] | 205 | 1477.7528 | 8.7255 | 2216.6292 | -8.3269
[23 empty] | 206 | 1478.2814 | 8.7681 | 2217.4221 | -8.3299
[23 empty] | 207 | 1478.8101 | 8.8107 | 2218.2151 | -8.3329
[23 empty] | 208 | 1479.3387 | 8.8532 | 2219.0081 | -8.3359
[23 empty] | 209 | 1479.8674 | 8.8958 | 2219.8011 | -8.3388
[23 empty] | 210 | 1480.3961 | 8.9383 | 2220.5941 | -8.3418
[23 empty] | 211 | 1480.9247 | 8.9809 | 2221.3871 | -8.3448
[23 empty] | 212 | 1481.4534 | 9.0235 | 2222.1801 | -8.3478
[23 empty] | 213 | 1481.982 | 9.066 | 2222.9731 | -8.3508
[23 empty] | 214 | 1482.5107 | 9.1086 | 2223.766 | -8.3537
[23 empty] | 215 | 1483.0394 | 9.1512 | 2224.559 | -8.3567
[23 empty] | 216 | 1483.568 | 9.1937 | 2225.352 | -8.3597
[23 empty] | 217 | 1484.0967 | 9.2363 | 2226.145 | -8.3627
[23 empty] | 218 | 1484.6253 | 9.2789 | 2226.938 | -8.3657
[23 empty] | 219 | 1485.154 | 9.3214 | 2227.731 | -8.3686
[23 empty] | 220 | 1485.6826 | 9.364 | 2228.524 | -8.3716
[23 empty] | 221 | 1486.2113 | 9.4065 | 2229.317 | -8.3746
[23 empty] | 222 | 1486.74 | 9.4491 | 2230.1099 | -8.3776
[23 empty] | 223 | 1487.2686 | 9.4917 | 2230.9029 | -8.3806
[23 empty] | 224 | 1487.7973 | 9.5342 | 2231.6959 | -8.3835
[23 empty] | 225 | 1488.3259 | 9.5768 | 2232.4889 | -8.3865
[23 empty] | 226 | 1488.8546 | 9.6194 | 2233.2819 | -8.3895
[23 empty] | 227 | 1489.3832 | 9.6619 | 2234.0749 | -8.3925
[23 empty] | 228 | 1489.9119 | 9.7045 | 2234.8679 | -8.3954
[23 empty] | 229 | 1490.4406 | 9.7471 | 2235.6608 | -8.3984
[23 empty] | 230 | 1490.9692 | 9.7896 | 2236.4538 | -8.4014
[23 empty] | 231 | 1491.4979 | 9.8322 | 2237.2468 | -8.4044
[23 empty] | 232 | 1492.0265 | 9.8747 | 2238.0398 | -8.4074
[23 empty] | 233 | 1492.5552 | 9.9173 | 2238.8328 | -8.4103
[23 empty] | 234 | 1493.0839 | 9.9599 | 2239.6258 | -8.4133
[23 empty] | 235 | 1493.6125 | 10.0024 | 2240.4188 | -8.4163
[23 empty] | 236 | 1494.1412 | 10.045 | 2241.2118 | -8.4193
[23 empty] | 237 | 1494.6698 | 10.0876 | 2242.0047 | -8.4223
[23 empty] | 238 | 1495.1985 | 10.1301 | 2242.7977 | -8.4252
[23 empty] | 239 | 1495.7271 | 10.1727 | 2243.5907 | -8.4282
[23 empty] | 240 | 1496.2558 | 10.2152 | 2244.3837 | -8.4312
[23 empty] | 241 | 1496.7845 | 10.2578 | 2245.1767 | -8.4342
[23 empty] | 242 | 1497.3131 | 10.3004 | 2245.9697 | -8.4372
[23 empty] | 243 | 1497.8418 | 10.3429 | 2246.7627 | -8.4401
[23 empty] | 244 | 1498.3704 | 10.3855 | 2247.5557 | -8.4431
[23 empty] | 245 | 1498.8991 | 10.4281 | 2248.3486 | -8.4461
[23 empty] | 246 | 1499.4277 | 10.4706 | 2249.1416 | -8.4491
[23 empty] | 247 | 1499.9564 | 10.5132 | 2249.9346 | -8.452
[23 empty] | 248 | 1500.4851 | 10.5558 | 2250.7276 | -8.455
[23 empty] | 249 | 1501.0137 | 10.5983 | 2251.5206 | -8.458
[23 empty] | 250 | 1501.5424 | 10.6409 | 2252.3136 | -8.461
[23 empty] | 251 | 1502.071 | 10.6834 | 2253.1066 | -8.464
[23 empty] | 252 | 1502.5997 | 10.726 | 2253.8995 | -8.4669
[23 empty] | 253 | 1503.1284 | 10.7686 | 2254.6925 | -8.4699
[23 empty] | 254 | 1503.657 | 10.8111 | 2255.4855 | -8.4729
[23 empty] | 255 | 1504.1857 | 10.8537 | 2256.2785 | -8.4759
[23 empty] | 256 | 1504.7143 | 10.8963 | 2257.0715 | -8.4789
[23 empty] | 257 | 1505.243 | 10.9388 | 2257.8645 | -8.4818
[23 empty] | 258 | 1505.7716 | 10.9814 | 2258.6575 | -8.4848
[23 empty] | 259 | 1506.3003 | 11.024 | 2259.4505 | -8.4878
[23 empty] | 260 | 1506.829 | 11.0665 | 2260.2434 | -8.4908
[23 empty] | 261 | 1507.3576 | 11.1091 | 2261.0364 | -8.4938
[23 empty] | 262 | 1507.8863 | 11.1516 | 2261.8294 | -8.4967
[23 empty] | 263 | 1508.4149 | 11.1942 | 2262.6224 | -8.4997
[23 empty] | 264 | 1508.9436 | 11.2368 | 2263.4154 | -8.5027
[23 empty] | 265 | 1509.4723 | 11.2793 | 2264.2084 | -8.5057
[23 empty] | 266 | 1510.0009 | 11.3219 | 2265.0014 | -8.5086
[23 empty] | 267 | 1510.5296 | 11.3645 | 2265.7943 | -8.5116
[23 empty] | 268 | 1511.0582 | 11.407 | 2266.5873 | -8.5146
[23 empty] | 269 | 1511.5869 | 11.4496 | 2267.3803 | -8.5176
[23 empty] | 270 | 1512.1155 | 11.4922 | 2268.1733 | -8.5206
[23 empty] | 271 | 1512.6442 | 11.5347 | 2268.9663 | -8.5235
[23 empty] | 272 | 1513.1729 | 11.5773 | 2269.7593 | -8.5265
[23 empty] | 273 | 1513.7015 | 11.6198 | 2270.5523 | -8.5295
[23 empty] | 274 | 1514.2302 | 11.6624 | 2271.3453 | -8.5325
[23 empty] | 275 | 1514.7588 | 11.705 | 2272.1382 | -8.5355
[23 empty] | 276 | 1515.2875 | 11.7475 | 2272.9312 | -8.5384
[23 empty] | 277 | 1515.8161 | 11.7901 | 2273.7242 | -8.5414
[23 empty] | 278 | 1516.3448 | 11.8327 | 2274.5172 | -8.5444
[23 empty] | 279 | 1516.8735 | 11.8752 | 2275.3102 | -8.5474
[23 empty] | 280 | 1517.4021 | 11.9178 | 2276.1032 | -8.5504
[23 empty] | 281 | 1517.9308 | 11.9604 | 2276.8962 | -8.5533
[23 empty] | 282 | 1518.4594 | 12.0029 | 2277.6892 | -8.5563
[23 empty] | 283 | 1518.9881 | 12.0455 | 2278.4821 | -8.5593
[23 empty] | 284 | 1519.5168 | 12.088 | 2279.2751 | -8.5623
[23 empty] | 285 | 1520.0454 | 12.1306 | 2280.0681 | -8.5652
[23 empty] | 286 | 1520.5741 | 12.1732 | 2280.8611 | -8.5682
[23 empty] | 287 | 1521.1027 | 12.2157 | 2281.6541 | -8.5712
[23 empty] | 288 | 1521.6314 | 12.2583 | 2282.4471 | -8.5742
[23 empty] | 289 | 1522.16 | 12.3009 | 2283.2401 | -8.5772
[23 empty] | 290 | 1522.6887 | 12.3434 | 2284.033 | -8.5801
[23 empty] | 291 | 1523.2174 | 12.386 | 2284.826 | -8.5831
[23 empty] | 292 | 1523.746 | 12.4286 | 2285.619 | -8.5861
[23 empty] | 293 | 1524.2747 | 12.4711 | 2286.412 | -8.5891
[23 empty] | 294 | 1524.8033 | 12.5137 | 2287.205 | -8.5921
[23 empty] | 295 | 1525.332 | 12.5562 | 2287.998 | -8.595
[23 empty] | 296 | 1525.8606 | 12.5988 | 2288.791 | -8.598
[23 empty] | 297 | 1526.3893 | 12.6414 | 2289.584 | -8.601
[23 empty] | 298 | 1526.918 | 12.6839 | 2290.3769 | -8.604
[23 empty] | 299 | 1527.4466 | 12.7265 | 2291.1699 | -8.6069
[23 empty] | 300 | 1527.9753 | 12.7691 | 2291.9629 | -8.6099
[23 empty] | 301 | 1528.5039 | 12.8116 | 2292.7559 | -8.6129
[23 empty] | 302 | 1529.0326 | 12.8542 | 2293.5489 | -8.6159
[23 empty] | 303 | 1529.5613 | 12.8968 | 2294.3419 | -8.6189
[23 empty] | 304 | 1530.0899 | 12.9393 | 2295.1349 | -8.6218
[23 empty] | 305 | 1530.6186 | 12.9819 | 2295.9279 | -8.6248
[23 empty] | 306 | 1531.1472 | 13.0244 | 2296.7208 | -8.6278
[23 empty] | 307 | 1531.6759 | 13.067 | 2297.5138 | -8.6308
[23 empty] | 308 | 1532.2045 | 13.1096 | 2298.3068 | -8.6338
[23 empty] | 309 | 1532.7332 | 13.1521 | 2299.0998 | -8.6367
[23 empty] | 310 | 1533.2619 | 13.1947 | 2299.8928 | -8.6397
[23 empty] | 311 | 1533.7905 | 13.2373 | 2300.6858 | -8.6427
[23 empty] | 312 | 1534.3192 | 13.2798 | 2301.4788 | -8.6457
[23 empty] | 313 | 1534.8478 | 13.3224 | 2302.2717 | -8.6487
[23 empty] | 314 | 1535.3765 | 13.365 | 2303.0647 | -8.6516
[23 empty] | 315 | 1535.9051 | 13.4075 | 2303.8577 | -8.6546
[23 empty] | 316 | 1536.4338 | 13.4501 | 2304.6507 | -8.6576
[23 empty] | 317 | 1536.9625 | 13.4926 | 2305.4437 | -8.6606
[23 empty] | 318 | 1537.4911 | 13.5352 | 2306.2367 | -8.6635
[23 empty] | 319 | 1538.0198 | 13.5778 | 2307.0297 | -8.6665
[23 empty] | 320 | 1538.5484 | 13.6203 | 2307.8227 | -8.6695
[23 empty] | 321 | 1539.0771 | 13.6629 | 2308.6156 | -8.6725
[23 empty] | 322 | 1539.6058 | 13.7055 | 2309.4086 | -8.6755
[23 empty] | 323 | 1540.1344 | 13.748 | 2310.2016 | -8.6784
[23 empty] | 324 | 1540.6631 | 13.7906 | 2310.9946 | -8.6814
[23 empty] | 325 | 1541.1917 | 13.8332 | 2311.7876 | -8.6844
[23 empty] | 326 | 1541.7204 | 13.8757 | 2312.5806 | -8.6874
[23 empty] | 327 | 1542.249 | 13.9183 | 2313.3736 | -8.6904
[23 empty] | 328 | 1542.7777 | 13.9608 | 2314.1665 | -8.6933
[23 empty] | 329 | 1543.3064 | 14.0034 | 2314.9595 | -8.6963
[23 empty] | 330 | 1543.835 | 14.046 | 2315.7525 | -8.6993
[23 empty] | 331 | 1544.3637 | 14.0885 | 2316.5455 | -8.7023
[23 empty] | 332 | 1544.8923 | 14.1311 | 2317.3385 | -8.7053
[23 empty] | 333 | 1545.421 | 14.1737 | 2318.1315 | -8.7082
[23 empty] | 334 | 1545.9496 | 14.2162 | 2318.9245 | -8.7112
[23 empty] | 335 | 1546.4783 | 14.2588 | 2319.7175 | -8.7142
[23 empty] | 336 | 1547.007 | 14.3013 | 2320.5104 | -8.7172
[23 empty] | 337 | 1547.5356 | 14.3439 | 2321.3034 | -8.7201
[23 empty] | 338 | 1548.0643 | 14.3865 | 2322.0964 | -8.7231
[23 empty] | 339 | 1548.5929 | 14.429 | 2322.8894 | -8.7261
[23 empty] | 340 | 1549.1216 | 14.4716 | 2323.6824 | -8.7291
[23 empty] | 341 | 1549.6503 | 14.5142 | 2324.4754 | -8.7321
[23 empty] | 342 | 1550.1789 | 14.5567 | 2325.2684 | -8.735
[23 empty] | 343 | 1550.7076 | 14.5993 | 2326.0614 | -8.738
[23 empty] | 344 | 1551.2362 | 14.6419 | 2326.8543 | -8.741
[23 empty] | 345 | 1551.7649 | 14.6844 | 2327.6473 | -8.744
[23 empty] | 346 | 1552.2935 | 14.727 | 2328.4403 | -8.747
[23 empty] | 347 | 1552.8222 | 14.7695 | 2329.2333 | -8.7499
[23 empty] | 348 | 1553.3509 | 14.8121 | 2330.0263 | -8.7529
[23 empty] | 349 | 1553.8795 | 14.8547 | 2330.8193 | -8.7559
[23 empty] | 350 | 1554.4082 | 14.8972 | 2331.6123 | -8.7589
[23 empty] | 351 | 1554.9368 | 14.9398 | 2332.4052 | -8.7619
[23 empty] | 352 | 1555.4655 | 14.9824 | 2333.1982 | -8.7648
[23 empty] | 353 | 1555.9941 | 15.0249 | 2333.9912 | -8.7678
[23 empty] | 354 | 1556.5228 | 15.0675 | 2334.7842 | -8.7708
[23 empty] | 355 | 1557.0515 | 15.1101 | 2335.5772 | -8.7738
[23 empty] | 356 | 1557.5801 | 15.1526 | 2336.3702 | -8.7767
[23 empty] | 357 | 1558.1088 | 15.1952 | 2337.1632 | -8.7797
[23 empty] | 358 | 1558.6374 | 15.2377 | 2337.9562 | -8.7827
[23 empty] | 359 | 1559.1661 | 15.2803 | 2338.7491 | -8.7857
[23 empty] | 360 | 1559.6948 | 15.3229 | 2339.5421 | -8.7887
[23 empty] | 361 | 1560.2234 | 15.3654 | 2340.3351 | -8.7916
[23 empty] | 362 | 1560.7521 | 15.408 | 2341.1281 | -8.7946
[23 empty] | 363 | 1561.2807 | 15.4506 | 2341.9211 | -8.7976
[23 empty] | 364 | 1561.8094 | 15.4931 | 2342.7141 | -8.8006
[23 empty] | 365 | 1562.338 | 15.5357 | 2343.5071 | -8.8036
[23 empty] | 366 | 1562.8667 | 15.5783 | 2344.3001 | -8.8065
[23 empty] | 367 | 1563.3954 | 15.6208 | 2345.093 | -8.8095
[23 empty] | 368 | 1563.924 | 15.6634 | 2345.886 | -8.8125
[23 empty] | 369 | 1564.4527 | 15.7059 | 2346.679 | -8.8155
[23 empty] | 370 | 1564.9813 | 15.7485 | 2347.472 | -8.8185
[23 empty] | 371 | 1565.51 | 15.7911 | 2348.265 | -8.8214
[23 empty] | 372 | 1566.0386 | 15.8336 | 2349.058 | -8.8244
[23 empty] | 373 | 1566.5673 | 15.8762 | 2349.851 | -8.8274
[23 empty] | 374 | 1567.096 | 15.9188 | 2350.6439 | -8.8304
[23 empty] | 375 | 1567.6246 | 15.9613 | 2351.4369 | -8.8333
[23 empty] | 376 | 1568.1533 | 16.0039 | 2352.2299 | -8.8363
[23 empty] | 377 | 1568.6819 | 16.0465 | 2353.0229 | -8.8393
[23 empty] | 378 | 1569.2106 | 16.089 | 2353.8159 | -8.8423
[23 empty] | 379 | 1569.7393 | 16.1316 | 2354.6089 | -8.8453
[23 empty] | 380 | 1570.2679 | 16.1741 | 2355.4019 | -8.8482
[23 empty] | 381 | 1570.7966 | 16.2167 | 2356.1949 | -8.8512
[23 empty] | 382 | 1571.3252 | 16.2593 | 2356.9878 | -8.8542
[23 empty] | 383 | 1571.8539 | 16.3018 | 2357.7808 | -8.8572
[23 empty] | 384 | 1572.3825 | 16.3444 | 2358.5738 | -8.8602
[23 empty] | 385 | 1572.9112 | 16.387 | 2359.3668 | -8.8631
[23 empty] | 386 | 1573.4399 | 16.4295 | 2360.1598 | -8.8661
[23 empty] | 387 | 1573.9685 | 16.4721 | 2360.9528 | -8.8691
[23 empty] | 388 | 1574.4972 | 16.5147 | 2361.7458 | -8.8721
[23 empty] | 389 | 1575.0258 | 16.5572 | 2362.5387 | -8.8751
[23 empty] | 390 | 1575.5545 | 16.5998 | 2363.3317 | -8.878
[23 empty] | 391 | 1576.0831 | 16.6423 | 2364.1247 | -8.881
[23 empty] | 392 | 1576.6118 | 16.6849 | 2364.9177 | -8.884
[23 empty] | 393 | 1577.1405 | 16.7275 | 2365.7107 | -8.887
[23 empty] | 394 | 1577.6691 | 16.77 | 2366.5037 | -8.8899
[23 empty] | 395 | 1578.1978 | 16.8126 | 2367.2967 | -8.8929
[23 empty] | 396 | 1578.7264 | 16.8552 | 2368.0897 | -8.8959
[23 empty] | 397 | 1579.2551 | 16.8977 | 2368.8826 | -8.8989
[23 empty] | 398 | 1579.7838 | 16.9403 | 2369.6756 | -8.9019
[23 empty] | 399 | 1580.3124 | 16.9829 | 2370.4686 | -8.9048
[23 empty] | 400 | 1580.8411 | 17.0254 | 2371.2616 | -8.9078
[23 empty] | 401 | 1581.3697 | 17.068 | 2372.0546 | -8.9108
[23 empty] | 402 | 1581.8984 | 17.1105 | 2372.8476 | -8.9138
[23 empty] | 403 | 1582.427 | 17.1531 | 2373.6406 | -8.9168
[23 empty] | 404 | 1582.9557 | 17.1957 | 2374.4336 | -8.9197
[23 empty] | 405 | 1583.4844 | 17.2382 | 2375.2265 | -8.9227
[23 empty] | 406 | 1584.013 | 17.2808 | 2376.0195 | -8.9257
[23 empty] | 407 | 1584.5417 | 17.3234 | 2376.8125 | -8.9287
[23 empty] | 408 | 1585.0703 | 17.3659 | 2377.6055 | -8.9317
[23 empty] | 409 | 1585.599 | 17.4085 | 2378.3985 | -8.9346
[23 empty] | 410 | 1586.1276 | 17.4511 | 2379.1915 | -8.9376
[23 empty] | 411 | 1586.6563 | 17.4936 | 2379.9845 | -8.9406
[23 empty] | 412 | 1587.185 | 17.5362 | 2380.7774 | -8.9436
[23 empty] | 413 | 1587.7136 | 17.5787 | 2381.5704 | -8.9465
[23 empty] | 414 | 1588.2423 | 17.6213 | 2382.3634 | -8.9495
[23 empty] | 415 | 1588.7709 | 17.6639 | 2383.1564 | -8.9525
[23 empty] | 416 | 1589.2996 | 17.7064 | 2383.9494 | -8.9555
[23 empty] | 417 | 1589.8283 | 17.749 | 2384.7424 | -8.9585
[23 empty] | 418 | 1590.3569 | 17.7916 | 2385.5354 | -8.9614
[23 empty] | 419 | 1590.8856 | 17.8341 | 2386.3284 | -8.9644
[23 empty] | 420 | 1591.4142 | 17.8767 | 2387.1213 | -8.9674
[23 empty] | 421 | 1591.9429 | 17.9192 | 2387.9143 | -8.9704
[23 empty] | 422 | 1592.4715 | 17.9618 | 2388.7073 | -8.9734
[23 empty] | 423 | 1593.0002 | 18.0044 | 2389.5003 | -8.9763
[23 empty] | 424 | 1593.5289 | 18.0469 | 2390.2933 | -8.9793
[23 empty] | 425 | 1594.0575 | 18.0895 | 2391.0863 | -8.9823
[23 empty] | 426 | 1594.5862 | 18.1321 | 2391.8793 | -8.9853
[23 empty] | 427 | 1595.1148 | 18.1746 | 2392.6723 | -8.9883
[23 empty] | 428 | 1595.6435 | 18.2172 | 2393.4652 | -8.9912
[23 empty] | 429 | 1596.1721 | 18.2598 | 2394.2582 | -8.9942
[23 empty] | 430 | 1596.7008 | 18.3023 | 2395.0512 | -8.9972
[23 empty] | 431 | 1597.2295 | 18.3449 | 2395.8442 | -9.0002
[23 empty] | 432 | 1597.7581 | 18.3874 | 2396.6372 | -9.0031
[23 empty] | 433 | 1598.2868 | 18.43 | 2397.4302 | -9.0061
[23 empty] | 434 | 1598.8154 | 18.4726 | 2398.2232 | -9.0091
[23 empty] | 435 | 1599.3441 | 18.5151 | 2399.0161 | -9.0121
[23 empty] | 436 | 1599.8728 | 18.5577 | 2399.8091 | -9.0151
[23 empty] | 437 | 1600.4014 | 18.6003 | 2400.6021 | -9.018
[23 empty] | 438 | 1600.9301 | 18.6428 | 2401.3951 | -9.021
[23 empty] | 439 | 1601.4587 | 18.6854 | 2402.1881 | -9.024
[23 empty] | 440 | 1601.9874 | 18.728 | 2402.9811 | -9.027
[23 empty] | 441 | 1602.516 | 18.7705 | 2403.7741 | -9.03
[23 empty] | 442 | 1603.0447 | 18.8131 | 2404.5671 | -9.0329
[23 empty] | 443 | 1603.5734 | 18.8556 | 2405.36 | -9.0359
[23 empty] | 444 | 1604.102 | 18.8982 | 2406.153 | -9.0389
[23 empty] | 445 | 1604.6307 | 18.9408 | 2406.946 | -9.0419
[23 empty] | 446 | 1605.1593 | 18.9833 | 2407.739 | -9.0448
[23 empty] | 447 | 1605.688 | 19.0259 | 2408.532 | -9.0478
[23 empty] | 448 | 1606.2167 | 19.0685 | 2409.325 | -9.0508
[23 empty] | 449 | 1606.7453 | 19.111 | 2410.118 | -9.0538
[23 empty] | 450 | 1607.274 | 19.1536 | 2410.9109 | -9.0568
[23 empty] | 451 | 1607.8026 | 19.1962 | 2411.7039 | -9.0597
[23 empty] | 452 | 1608.3313 | 19.2387 | 2412.4969 | -9.0627
[23 empty] | 453 | 1608.8599 | 19.2813 | 2413.2899 | -9.0657
[23 empty] | 454 | 1609.3886 | 19.3238 | 2414.0829 | -9.0687
[23 empty] | 455 | 1609.9173 | 19.3664 | 2414.8759 | -9.0717
[23 empty] | 456 | 1610.4459 | 19.409 | 2415.6689 | -9.0746
[23 empty] | 457 | 1610.9746 | 19.4515 | 2416.4619 | -9.0776
[23 empty] | 458 | 1611.5032 | 19.4941 | 2417.2548 | -9.0806
[23 empty] | 459 | 1612.0319 | 19.5367 | 2418.0478 | -9.0836
[23 empty] | 460 | 1612.5605 | 19.5792 | 2418.8408 | -9.0866
[23 empty] | 461 | 1613.0892 | 19.6218 | 2419.6338 | -9.0895
[23 empty] | 462 | 1613.6179 | 19.6644 | 2420.4268 | -9.0925
[23 empty] | 463 | 1614.1465 | 19.7069 | 2421.2198 | -9.0955
[23 empty] | 464 | 1614.6752 | 19.7495 | 2422.0128 | -9.0985
[23 empty] | 465 | 1615.2038 | 19.792 | 2422.8058 | -9.1014
[23 empty] | 466 | 1615.7325 | 19.8346 | 2423.5987 | -9.1044
[23 empty] | 467 | 1616.2612 | 19.8772 | 2424.3917 | -9.1074
[23 empty] | 468 | 1616.7898 | 19.9197 | 2425.1847 | -9.1104
[23 empty] | 469 | 1617.3185 | 19.9623 | 2425.9777 | -9.1134
[23 empty] | 470 | 1617.8471 | 20.0049 | 2426.7707 | -9.1163
[23 empty] | 471 | 1618.3758 | 20.0474 | 2427.5637 | -9.1193
[23 empty] | 472 | 1618.9044 | 20.09 | 2428.3567 | -9.1223
[23 empty] | 473 | 1619.4331 | 20.1326 | 2429.1496 | -9.1253
[23 empty] | 474 | 1619.9618 | 20.1751 | 2429.9426 | -9.1283
[23 empty] | 475 | 1620.4904 | 20.2177 | 2430.7356 | -9.1312
[23 empty] | 476 | 1621.0191 | 20.2602 | 2431.5286 | -9.1342
[23 empty] | 477 | 1621.5477 | 20.3028 | 2432.3216 | -9.1372
[23 empty] | 478 | 1622.0764 | 20.3454 | 2433.1146 | -9.1402
[23 empty] | 479 | 1622.605 | 20.3879 | 2433.9076 | -9.1432
[23 empty] | 480 | 1623.1337 | 20.4305 | 2434.7006 | -9.1461
[23 empty] | 481 | 1623.6624 | 20.4731 | 2435.4935 | -9.1491
[23 empty] | 482 | 1624.191 | 20.5156 | 2436.2865 | -9.1521
[23 empty] | 483 | 1624.7197 | 20.5582 | 2437.0795 | -9.1551
[23 empty] | 484 | 1625.2483 | 20.6008 | 2437.8725 | -9.158
[23 empty] | 485 | 1625.777 | 20.6433 | 2438.6655 | -9.161
[23 empty] | 486 | 1626.3057 | 20.6859 | 2439.4585 | -9.164
[23 empty] | 487 | 1626.8343 | 20.7284 | 2440.2515 | -9.167
[23 empty] | 488 | 1627.363 | 20.771 | 2441.0445 | -9.17
[23 empty] | 489 | 1627.8916 | 20.8136 | 2441.8374 | -9.1729
[23 empty] | 490 | 1628.4203 | 20.8561 | 2442.6304 | -9.1759
[23 empty] | 491 | 1628.9489 | 20.8987 | 2443.4234 | -9.1789
[23 empty] | 492 | 1629.4776 | 20.9413 | 2444.2164 | -9.1819
[23 empty] | 493 | 1630.0063 | 20.9838 | 2445.0094 | -9.1849
[23 empty] | 494 | 1630.5349 | 21.0264 | 2445.8024 | -9.1878
[23 empty] | 495 | 1631.0636 | 21.069 | 2446.5954 | -9.1908
[23 empty] | 496 | 1631.5922 | 21.1115 | 2447.3883 | -9.1938
[23 empty] | 497 | 1632.1209 | 21.1541 | 2448.1813 | -9.1968
[23 empty] | 498 | 1632.6495 | 21.1966 | 2448.9743 | -9.1998
[23 empty] | 499 | 1633.1782 | 21.2392 | 2449.7673 | -9.2027
[23 empty] | 500 | 1633.7069 | 21.2818 | 2450.5603 | -9.2057
[23 empty] | 501 | 1634.2355 | 21.3243 | 2451.3533 | -9.2087
[23 empty] | 502 | 1634.7642 | 21.3669 | 2452.1463 | -9.2117
[23 empty] | 503 | 1635.2928 | 21.4095 | 2452.9393 | -9.2146
[23 empty] | 504 | 1635.8215 | 21.452 | 2453.7322 | -9.2176
[23 empty] | 505 | 1636.3502 | 21.4946 | 2454.5252 | -9.2206
[23 empty] | 506 | 1636.8788 | 21.5372 | 2455.3182 | -9.2236
[23 empty] | 507 | 1637.4075 | 21.5797 | 2456.1112 | -9.2266
[23 empty] | 508 | 1637.9361 | 21.6223 | 2456.9042 | -9.2295
[23 empty] | 509 | 1638.4648 | 21.6648 | 2457.6972 | -9.2325
[23 empty] | 510 | 1638.9934 | 21.7074 | 2458.4902 | -9.2355
[23 empty] | 511 | 1639.5221 | 21.75 | 2459.2831 | -9.2385
[23 empty] | 512 | 1640.0508 | 21.7925 | 2460.0761 | -9.2415
[23 empty] | 513 | 1640.5794 | 21.8351 | 2460.8691 | -9.2444
[23 empty] | 514 | 1641.1081 | 21.8777 | 2461.6621 | -9.2474
[23 empty] | 515 | 1641.6367 | 21.9202 | 2462.4551 | -9.2504
[23 empty] | 516 | 1642.1654 | 21.9628 | 2463.2481 | -9.2534
[23 empty] | 517 | 1642.694 | 22.0053 | 2464.0411 | -9.2564
[23 empty] | 518 | 1643.2227 | 22.0479 | 2464.8341 | -9.2593
[23 empty] | 519 | 1643.7514 | 22.0905 | 2465.627 | -9.2623
[23 empty] | 520 | 1644.28 | 22.133 | 2466.42 | -9.2653
[23 empty] | 521 | 1644.8087 | 22.1756 | 2467.213 | -9.2683
[23 empty] | 522 | 1645.3373 | 22.2182 | 2468.006 | -9.2712
[23 empty] | 523 | 1645.866 | 22.2607 | 2468.799 | -9.2742
[23 empty] | 524 | 1646.3947 | 22.3033 | 2469.592 | -9.2772
[23 empty] | 525 | 1646.9233 | 22.3459 | 2470.385 | -9.2802
[23 empty] | 526 | 1647.452 | 22.3884 | 2471.178 | -9.2832
[23 empty] | 527 | 1647.9806 | 22.431 | 2471.9709 | -9.2861
[23 empty] | 528 | 1648.5093 | 22.4735 | 2472.7639 | -9.2891
[23 empty] | 529 | 1649.0379 | 22.5161 | 2473.5569 | -9.2921
[23 empty] | 530 | 1649.5666 | 22.5587 | 2474.3499 | -9.2951
[23 empty] | 531 | 1650.0953 | 22.6012 | 2475.1429 | -9.2981
[23 empty] | 532 | 1650.6239 | 22.6438 | 2475.9359 | -9.301
[23 empty] | 533 | 1651.1526 | 22.6864 | 2476.7289 | -9.304
[23 empty] | 534 | 1651.6812 | 22.7289 | 2477.5218 | -9.307
[23 empty] | 535 | 1652.2099 | 22.7715 | 2478.3148 | -9.31
[23 empty] | 536 | 1652.7385 | 22.8141 | 2479.1078 | -9.313
[23 empty] | 537 | 1653.2672 | 22.8566 | 2479.9008 | -9.3159
[23 empty] | 538 | 1653.7959 | 22.8992 | 2480.6938 | -9.3189
[23 empty] | 539 | 1654.3245 | 22.9417 | 2481.4868 | -9.3219
[23 empty] | 540 | 1654.8532 | 22.9843 | 2482.2798 | -9.3249
[23 empty] | 541 | 1655.3818 | 23.0269 | 2483.0728 | -9.3278
[23 empty] | 542 | 1655.9105 | 23.0694 | 2483.8657 | -9.3308
[23 empty] | 543 | 1656.4392 | 23.112 | 2484.6587 | -9.3338
[23 empty] | 544 | 1656.9678 | 23.1546 | 2485.4517 | -9.3368
[23 empty] | 545 | 1657.4965 | 23.1971 | 2486.2447 | -9.3398
[23 empty] | 546 | 1658.0251 | 23.2397 | 2487.0377 | -9.3427
[23 empty] | 547 | 1658.5538 | 23.2823 | 2487.8307 | -9.3457
[23 empty] | 548 | 1659.0824 | 23.3248 | 2488.6237 | -9.3487
[23 empty] | 549 | 1659.6111 | 23.3674 | 2489.4167 | -9.3517
[23 empty] | 550 | 1660.1398 | 23.4099 | 2490.2096 | -9.3547
[23 empty] | 551 | 1660.6684 | 23.4525 | 2491.0026 | -9.3576
[23 empty] | 552 | 1661.1971 | 23.4951 | 2491.7956 | -9.3606
[23 empty] | 553 | 1661.7257 | 23.5376 | 2492.5886 | -9.3636
[23 empty] | 554 | 1662.2544 | 23.5802 | 2493.3816 | -9.3666
[23 empty] | 555 | 1662.783 | 23.6228 | 2494.1746 | -9.3696
[23 empty] | 556 | 1663.3117 | 23.6653 | 2494.9676 | -9.3725
[23 empty] | 557 | 1663.8404 | 23.7079 | 2495.7605 | -9.3755
[23 empty] | 558 | 1664.369 | 23.7505 | 2496.5535 | -9.3785
[23 empty] | 559 | 1664.8977 | 23.793 | 2497.3465 | -9.3815
[23 empty] | 560 | 1665.4263 | 23.8356 | 2498.1395 | -9.3844
[23 empty] | 561 | 1665.955 | 23.8781 | 2498.9325 | -9.3874
[23 empty] | 562 | 1666.4837 | 23.9207 | 2499.7255 | -9.3904
[23 empty] | 563 | 1667.0123 | 23.9633 | 2500.5185 | -9.3934
[23 empty] | 564 | 1667.541 | 24.0058 | 2501.3115 | -9.3964
[23 empty] | 565 | 1668.0696 | 24.0484 | 2502.1044 | -9.3993
[23 empty] | 566 | 1668.5983 | 24.091 | 2502.8974 | -9.4023
[23 empty] | 567 | 1669.1269 | 24.1335 | 2503.6904 | -9.4053
[23 empty] | 568 | 1669.6556 | 24.1761 | 2504.4834 | -9.4083
[23 empty] | 569 | 1670.1843 | 24.2187 | 2505.2764 | -9.4113
[23 empty] | 570 | 1670.7129 | 24.2612 | 2506.0694 | -9.4142
[23 empty] | 571 | 1671.2416 | 24.3038 | 2506.8624 | -9.4172
[23 empty] | 572 | 1671.7702 | 24.3463 | 2507.6553 | -9.4202
[23 empty] | 573 | 1672.2989 | 24.3889 | 2508.4483 | -9.4232
[23 empty] | 574 | 1672.8275 | 24.4315 | 2509.2413 | -9.4262
[23 empty] | 575 | 1673.3562 | 24.474 | 2510.0343 | -9.4291
[23 empty] | 576 | 1673.8849 | 24.5166 | 2510.8273 | -9.4321
[23 empty] | 577 | 1674.4135 | 24.5592 | 2511.6203 | -9.4351
[23 empty] | 578 | 1674.9422 | 24.6017 | 2512.4133 | -9.4381
[23 empty] | 579 | 1675.4708 | 24.6443 | 2513.2063 | -9.441
[23 empty] | 580 | 1675.9995 | 24.6869 | 2513.9992 | -9.444
[23 empty] | 581 | 1676.5282 | 24.7294 | 2514.7922 | -9.447
[23 empty] | 582 | 1677.0568 | 24.772 | 2515.5852 | -9.45
[23 empty] | 583 | 1677.5855 | 24.8145 | 2516.3782 | -9.453
[23 empty] | 584 | 1678.1141 | 24.8571 | 2517.1712 | -9.4559
[23 empty] | 585 | 1678.6428 | 24.8997 | 2517.9642 | -9.4589
[23 empty] | 586 | 1679.1714 | 24.9422 | 2518.7572 | -9.4619
[23 empty] | 587 | 1679.7001 | 24.9848 | 2519.5502 | -9.4649
[23 empty] | 588 | 1680.2288 | 25.0274 | 2520.3431 | -9.4679
[23 empty] | 589 | 1680.7574 | 25.0699 | 2521.1361 | -9.4708
[23 empty] | 590 | 1681.2861 | 25.1125 | 2521.9291 | -9.4738
[23 empty] | 591 | 1681.8147 | 25.1551 | 2522.7221 | -9.4768
[23 empty] | 592 | 1682.3434 | 25.1976 | 2523.5151 | -9.4798
[23 empty] | 593 | 1682.872 | 25.2402 | 2524.3081 | -9.4828
[23 empty] | 594 | 1683.4007 | 25.2827 | 2525.1011 | -9.4857
[23 empty] | 595 | 1683.9294 | 25.3253 | 2525.894 | -9.4887
[23 empty] | 596 | 1684.458 | 25.3679 | 2526.687 | -9.4917
[23 empty] | 597 | 1684.9867 | 25.4104 | 2527.48 | -9.4947
[23 empty] | 598 | 1685.5153 | 25.453 | 2528.273 | -9.4976
[23 empty] | 599 | 1686.044 | 25.4956 | 2529.066 | -9.5006
[23 empty] | 600 | 1686.5727 | 25.5381 | 2529.859 | -9.5036
[23 empty] | 601 | 1687.1013 | 25.5807 | 2530.652 | -9.5066
[23 empty] | 602 | 1687.63 | 25.6233 | 2531.445 | -9.5096
[23 empty] | 603 | 1688.1586 | 25.6658 | 2532.2379 | -9.5125
[23 empty] | 604 | 1688.6873 | 25.7084 | 2533.0309 | -9.5155
[23 empty] | 605 | 1689.2159 | 25.7509 | 2533.8239 | -9.5185
[23 empty] | 606 | 1689.7446 | 25.7935 | 2534.6169 | -9.5215
[23 empty] | 607 | 1690.2733 | 25.8361 | 2535.4099 | -9.5245
[23 empty] | 608 | 1690.8019 | 25.8786 | 2536.2029 | -9.5274
[23 empty] | 609 | 1691.3306 | 25.9212 | 2536.9959 | -9.5304
[23 empty] | 610 | 1691.8592 | 25.9638 | 2537.7889 | -9.5334
[23 empty] | 611 | 1692.3879 | 26.0063 | 2538.5818 | -9.5364
[23 empty] | 612 | 1692.9166 | 26.0489 | 2539.3748 | -9.5393
[23 empty] | 613 | 1693.4452 | 26.0914 | 2540.1678 | -9.5423
[23 empty] | 614 | 1693.9739 | 26.134 | 2540.9608 | -9.5453
[23 empty] | 615 | 1694.5025 | 26.1766 | 2541.7538 | -9.5483
[23 empty] | 616 | 1695.0312 | 26.2191 | 2542.5468 | -9.5513
[23 empty] | 617 | 1695.5598 | 26.2617 | 2543.3398 | -9.5542
[23 empty] | 618 | 1696.0885 | 26.3043 | 2544.1327 | -9.5572
[23 empty] | 619 | 1696.6172 | 26.3468 | 2544.9257 | -9.5602
[23 empty] | 620 | 1697.1458 | 26.3894 | 2545.7187 | -9.5632
[23 empty] | 621 | 1697.6745 | 26.432 | 2546.5117 | -9.5662
[23 empty] | 622 | 1698.2031 | 26.4745 | 2547.3047 | -9.5691
[23 empty] | 623 | 1698.7318 | 26.5171 | 2548.0977 | -9.5721
[23 empty] | 624 | 1699.2604 | 26.5596 | 2548.8907 | -9.5751
[23 empty] | 625 | 1699.7891 | 26.6022 | 2549.6837 | -9.5781
[23 empty] | 626 | 1700.3178 | 26.6448 | 2550.4766 | -9.5811
[23 empty] | 627 | 1700.8464 | 26.6873 | 2551.2696 | -9.584
[23 empty] | 628 | 1701.3751 | 26.7299 | 2552.0626 | -9.587
[23 empty] | 629 | 1701.9037 | 26.7725 | 2552.8556 | -9.59
[23 empty] | 630 | 1702.4324 | 26.815 | 2553.6486 | -9.593
[23 empty] | 631 | 1702.9611 | 26.8576 | 2554.4416 | -9.5959
[23 empty] | 632 | 1703.4897 | 26.9002 | 2555.2346 | -9.5989
[23 empty] | 633 | 1704.0184 | 26.9427 | 2556.0275 | -9.6019
[23 empty] | 634 | 1704.547 | 26.9853 | 2556.8205 | -9.6049
[23 empty] | 635 | 1705.0757 | 27.0278 | 2557.6135 | -9.6079
[23 empty] | 636 | 1705.6043 | 27.0704 | 2558.4065 | -9.6108
[23 empty] | 637 | 1706.133 | 27.113 | 2559.1995 | -9.6138
[23 empty] | 638 | 1706.6617 | 27.1555 | 2559.9925 | -9.6168
[23 empty] | 639 | 1707.1903 | 27.1981 | 2560.7855 | -9.6198
[23 empty] | 640 | 1707.719 | 27.2407 | 2561.5785 | -9.6228
[23 empty] | 641 | 1708.2476 | 27.2832 | 2562.3714 | -9.6257
[23 empty] | 642 | 1708.7763 | 27.3258 | 2563.1644 | -9.6287
[23 empty] | 643 | 1709.3049 | 27.3684 | 2563.9574 | -9.6317
[23 empty] | 644 | 1709.8336 | 27.4109 | 2564.7504 | -9.6347
[23 empty] | 645 | 1710.3623 | 27.4535 | 2565.5434 | -9.6377
[23 empty] | 646 | 1710.8909 | 27.496 | 2566.3364 | -9.6406
[23 empty] | 647 | 1711.4196 | 27.5386 | 2567.1294 | -9.6436
[23 empty] | 648 | 1711.9482 | 27.5812 | 2567.9224 | -9.6466
[23 empty] | 649 | 1712.4769 | 27.6237 | 2568.7153 | -9.6496
[23 empty] | 650 | 1713.0056 | 27.6663 | 2569.5083 | -9.6525
[23 empty] | 651 | 1713.5342 | 27.7089 | 2570.3013 | -9.6555
[23 empty] | 652 | 1714.0629 | 27.7514 | 2571.0943 | -9.6585
[23 empty] | 653 | 1714.5915 | 27.794 | 2571.8873 | -9.6615
[23 empty] | 654 | 1715.1202 | 27.8366 | 2572.6803 | -9.6645
[23 empty] | 655 | 1715.6488 | 27.8791 | 2573.4733 | -9.6674
[23 empty] | 656 | 1716.1775 | 27.9217 | 2574.2662 | -9.6704
[23 empty] | 657 | 1716.7062 | 27.9642 | 2575.0592 | -9.6734
[23 empty] | 658 | 1717.2348 | 28.0068 | 2575.8522 | -9.6764
[23 empty] | 659 | 1717.7635 | 28.0494 | 2576.6452 | -9.6794
[23 empty] | 660 | 1718.2921 | 28.0919 | 2577.4382 | -9.6823
[23 empty] | 661 | 1718.8208 | 28.1345 | 2578.2312 | -9.6853
[23 empty] | 662 | 1719.3494 | 28.1771 | 2579.0242 | -9.6883
[23 empty] | 663 | 1719.8781 | 28.2196 | 2579.8172 | -9.6913
[23 empty] | 664 | 1720.4068 | 28.2622 | 2580.6101 | -9.6943
[23 empty] | 665 | 1720.9354 | 28.3048 | 2581.4031 | -9.6972
[23 empty] | 666 | 1721.4641 | 28.3473 | 2582.1961 | -9.7002
[23 empty] | 667 | 1721.9927 | 28.3899 | 2582.9891 | -9.7032
[23 empty] | 668 | 1722.5214 | 28.4324 | 2583.7821 | -9.7062
[23 empty] | 669 | 1723.0501 | 28.475 | 2584.5751 | -9.7091
[23 empty] | 670 | 1723.5787 | 28.5176 | 2585.3681 | -9.7121
[23 empty] | 671 | 1724.1074 | 28.5601 | 2586.1611 | -9.7151
[23 empty] | 672 | 1724.636 | 28.6027 | 2586.954 | -9.7181
[23 empty] | 673 | 1725.1647 | 28.6453 | 2587.747 | -9.7211
[23 empty] | 674 | 1725.6933 | 28.6878 | 2588.54 | -9.724
[23 empty] | 675 | 1726.222 | 28.7304 | 2589.333 | -9.727
[23 empty] | 676 | 1726.7507 | 28.773 | 2590.126 | -9.73
[23 empty] | 677 | 1727.2793 | 28.8155 | 2590.919 | -9.733
[23 empty] | 678 | 1727.808 | 28.8581 | 2591.712 | -9.736
[23 empty] | 679 | 1728.3366 | 28.9006 | 2592.5049 | -9.7389
[23 empty] | 680 | 1728.8653 | 28.9432 | 2593.2979 | -9.7419
[23 empty] | 681 | 1729.3939 | 28.9858 | 2594.0909 | -9.7449
[23 empty] | 682 | 1729.9226 | 29.0283 | 2594.8839 | -9.7479
[23 empty] | 683 | 1730.4513 | 29.0709 | 2595.6769 | -9.7509
[23 empty] | 684 | 1730.9799 | 29.1135 | 2596.4699 | -9.7538
[23 empty] | 685 | 1731.5086 | 29.156 | 2597.2629 | -9.7568
[23 empty] | 686 | 1732.0372 | 29.1986 | 2598.0559 | -9.7598
[23 empty] | 687 | 1732.5659 | 29.2412 | 2598.8488 | -9.7628
[23 empty] | 688 | 1733.0946 | 29.2837 | 2599.6418 | -9.7657
[23 empty] | 689 | 1733.6232 | 29.3263 | 2600.4348 | -9.7687
[23 empty] | 690 | 1734.1519 | 29.3688 | 2601.2278 | -9.7717
[23 empty] | 691 | 1734.6805 | 29.4114 | 2602.0208 | -9.7747
[23 empty] | 692 | 1735.2092 | 29.454 | 2602.8138 | -9.7777
[23 empty] | 693 | 1735.7378 | 29.4965 | 2603.6068 | -9.7806
[23 empty] | 694 | 1736.2665 | 29.5391 | 2604.3998 | -9.7836
[23 empty] | 695 | 1736.7952 | 29.5817 | 2605.1927 | -9.7866
[23 empty] | 696 | 1737.3238 | 29.6242 | 2605.9857 | -9.7896
[23 empty] | 697 | 1737.8525 | 29.6668 | 2606.7787 | -9.7926
[23 empty] | 698 | 1738.3811 | 29.7094 | 2607.5717 | -9.7955
[23 empty] | 699 | 1738.9098 | 29.7519 | 2608.3647 | -9.7985
[23 empty] | 700 | 1739.4384 | 29.7945 | 2609.1577 | -9.8015
[23 empty] | 701 | 1739.9671 | 29.837 | 2609.9507 | -9.8045
[23 empty] | 702 | 1740.4958 | 29.8796 | 2610.7436 | -9.8075
[23 empty] | 703 | 1741.0244 | 29.9222 | 2611.5366 | -9.8104
[23 empty] | 704 | 1741.5531 | 29.9647 | 2612.3296 | -9.8134
[23 empty] | 705 | 1742.0817 | 30.0073 | 2613.1226 | -9.8164
[23 empty] | 706 | 1742.6104 | 30.0499 | 2613.9156 | -9.8194
[23 empty] | 707 | 1743.1391 | 30.0924 | 2614.7086 | -9.8223
[23 empty] | 708 | 1743.6677 | 30.135 | 2615.5016 | -9.8253
[23 empty] | 709 | 1744.1964 | 30.1775 | 2616.2946 | -9.8283
[23 empty] | 710 | 1744.725 | 30.2201 | 2617.0875 | -9.8313
[23 empty] | 711 | 1745.2537 | 30.2627 | 2617.8805 | -9.8343
[23 empty] | 712 | 1745.7823 | 30.3052 | 2618.6735 | -9.8372
[23 empty] | 713 | 1746.311 | 30.3478 | 2619.4665 | -9.8402
[23 empty] | 714 | 1746.8397 | 30.3904 | 2620.2595 | -9.8432
[23 empty] | 715 | 1747.3683 | 30.4329 | 2621.0525 | -9.8462
[23 empty] | 716 | 1747.897 | 30.4755 | 2621.8455 | -9.8492
[23 empty] | 717 | 1748.4256 | 30.5181 | 2622.6384 | -9.8521
[23 empty] | 718 | 1748.9543 | 30.5606 | 2623.4314 | -9.8551
[23 empty] | 719 | 1749.4829 | 30.6032 | 2624.2244 | -9.8581
[23 empty] | 720 | 1750.0116 | 30.6457 | 2625.0174 | -9.8611
[23 empty] | 721 | 1750.5403 | 30.6883 | 2625.8104 | -9.8641
[23 empty] | 722 | 1751.0689 | 30.7309 | 2626.6034 | -9.867
[23 empty] | 723 | 1751.5976 | 30.7734 | 2627.3964 | -9.87
[23 empty] | 724 | 1752.1262 | 30.816 | 2628.1894 | -9.873
[23 empty] | 725 | 1752.6549 | 30.8586 | 2628.9823 | -9.876
[23 empty] | 726 | 1753.1836 | 30.9011 | 2629.7753 | -9.8789
[23 empty] | 727 | 1753.7122 | 30.9437 | 2630.5683 | -9.8819
[23 empty] | 728 | 1754.2409 | 30.9863 | 2631.3613 | -9.8849
[23 empty] | 729 | 1754.7695 | 31.0288 | 2632.1543 | -9.8879
[23 empty] | 730 | 1755.2982 | 31.0714 | 2632.9473 | -9.8909
[23 empty] | 731 | 1755.8268 | 31.1139 | 2633.7403 | -9.8938
[23 empty] | 732 | 1756.3555 | 31.1565 | 2634.5333 | -9.8968
[23 empty] | 733 | 1756.8842 | 31.1991 | 2635.3262 | -9.8998
[23 empty] | 734 | 1757.4128 | 31.2416 | 2636.1192 | -9.9028
[23 empty] | 735 | 1757.9415 | 31.2842 | 2636.9122 | -9.9058
[23 empty] | 736 | 1758.4701 | 31.3268 | 2637.7052 | -9.9087
[23 empty] | 737 | 1758.9988 | 31.3693 | 2638.4982 | -9.9117
[23 empty] | 738 | 1759.5274 | 31.4119 | 2639.2912 | -9.9147
[23 empty] | 739 | 1760.0561 | 31.4545 | 2640.0842 | -9.9177
[23 empty] | 740 | 1760.5848 | 31.497 | 2640.8771 | -9.9207
[23 empty] | 741 | 1761.1134 | 31.5396 | 2641.6701 | -9.9236
[23 empty] | 742 | 1761.6421 | 31.5821 | 2642.4631 | -9.9266
[23 empty] | 743 | 1762.1707 | 31.6247 | 2643.2561 | -9.9296
[23 empty] | 744 | 1762.6994 | 31.6673 | 2644.0491 | -9.9326
[23 empty] | 745 | 1763.2281 | 31.7098 | 2644.8421 | -9.9355
[23 empty] | 746 | 1763.7567 | 31.7524 | 2645.6351 | -9.9385
[23 empty] | 747 | 1764.2854 | 31.795 | 2646.4281 | -9.9415
[23 empty] | 748 | 1764.814 | 31.8375 | 2647.221 | -9.9445
[23 empty] | 749 | 1765.3427 | 31.8801 | 2648.014 | -9.9475
[23 empty] | 750 | 1765.8713 | 31.9227 | 2648.807 | -9.9504
[23 empty] | 751 | 1766.4 | 31.9652 | 2649.6 | -9.9534
[23 empty] | 752 | 1766.9287 | 32.0078 | 2650.393 | -9.9564
[23 empty] | 753 | 1767.4573 | 32.0503 | 2651.186 | -9.9594
[23 empty] | 754 | 1767.986 | 32.0929 | 2651.979 | -9.9624
[23 empty] | 755 | 1768.5146 | 32.1355 | 2652.772 | -9.9653
[23 empty] | 756 | 1769.0433 | 32.178 | 2653.5649 | -9.9683
[23 empty] | 757 | 1769.5719 | 32.2206 | 2654.3579 | -9.9713
[23 empty] | 758 | 1770.1006 | 32.2632 | 2655.1509 | -9.9743
[23 empty] | 759 | 1770.6293 | 32.3057 | 2655.9439 | -9.9772
[23 empty] | 760 | 1771.1579 | 32.3483 | 2656.7369 | -9.9802
[23 empty] | 761 | 1771.6866 | 32.3909 | 2657.5299 | -9.9832
[23 empty] | 762 | 1772.2152 | 32.4334 | 2658.3229 | -9.9862
[23 empty] | 763 | 1772.7439 | 32.476 | 2659.1158 | -9.9892
[23 empty] | 764 | 1773.2726 | 32.5185 | 2659.9088 | -9.9921
[23 empty] | 765 | 1773.8012 | 32.5611 | 2660.7018 | -9.9951
[23 empty] | 766 | 1774.3299 | 32.6037 | 2661.4948 | -9.9981
[23 empty] | 767 | 1774.8585 | 32.6462 | 2662.2878 | -10.0011
[23 empty] | 768 | 1775.3872 | 32.6888 | 2663.0808 | -10.0041
[23 empty] | 769 | 1775.9158 | 32.7314 | 2663.8738 | -10.007
[23 empty] | 770 | 1776.4445 | 32.7739 | 2664.6668 | -10.01
[23 empty] | 771 | 1776.9732 | 32.8165 | 2665.4597 | -10.013
[23 empty] | 772 | 1777.5018 | 32.8591 | 2666.2527 | -10.016
[23 empty] | 773 | 1778.0305 | 32.9016 | 2667.0457 | -10.019
[23 empty] | 774 | 1778.5591 | 32.9442 | 2667.8387 | -10.0219
[23 empty] | 775 | 1779.0878 | 32.9867 | 2668.6317 | -10.0249
[23 empty] | 776 | 1779.6164 | 33.0293 | 2669.4247 | -10.0279
[23 empty] | 777 | 1780.1451 | 33.0719 | 2670.2177 | -10.0309
[23 empty] | 778 | 1780.6738 | 33.1144 | 2671.0106 | -10.0338
[23 empty] | 779 | 1781.2024 | 33.157 | 2671.8036 | -10.0368
[23 empty] | 780 | 1781.7311 | 33.1996 | 2672.5966 | -10.0398
[23 empty] | 781 | 1782.2597 | 33.2421 | 2673.3896 | -10.0428
[23 empty] | 782 | 1782.7884 | 33.2847 | 2674.1826 | -10.0458
[23 empty] | 783 | 1783.3171 | 33.3273 | 2674.9756 | -10.0487
[23 empty] | 784 | 1783.8457 | 33.3698 | 2675.7686 | -10.0517
[23 empty] | 785 | 1784.3744 | 33.4124 | 2676.5616 | -10.0547
[23 empty] | 786 | 1784.903 | 33.4549 | 2677.3545 | -10.0577
[23 empty] | 787 | 1785.4317 | 33.4975 | 2678.1475 | -10.0607
[23 empty] | 788 | 1785.9603 | 33.5401 | 2678.9405 | -10.0636
[23 empty] | 789 | 1786.489 | 33.5826 | 2679.7335 | -10.0666
[23 empty] | 790 | 1787.0177 | 33.6252 | 2680.5265 | -10.0696
[23 empty] | 791 | 1787.5463 | 33.6678 | 2681.3195 | -10.0726
[23 empty] | 792 | 1788.075 | 33.7103 | 2682.1125 | -10.0756
[23 empty] | 793 | 1788.6036 | 33.7529 | 2682.9055 | -10.0785
[23 empty] | 794 | 1789.1323 | 33.7954 | 2683.6984 | -10.0815
[23 empty] | 795 | 1789.661 | 33.838 | 2684.4914 | -10.0845
[23 empty] | 796 | 1790.1896 | 33.8806 | 2685.2844 | -10.0875
[23 empty] | 797 | 1790.7183 | 33.9231 | 2686.0774 | -10.0904
[23 empty] | 798 | 1791.2469 | 33.9657 | 2686.8704 | -10.0934
[23 empty] | 799 | 1791.7756 | 34.0083 | 2687.6634 | -10.0964
[23 empty] | 800 | 1792.3042 | 34.0508 | 2688.4564 | -10.0994
[23 empty] | 801 | 1792.8329 | 34.0934 | 2689.2493 | -10.1024
[23 empty] | 802 | 1793.3616 | 34.136 | 2690.0423 | -10.1053
[23 empty] | 803 | 1793.8902 | 34.1785 | 2690.8353 | -10.1083
[23 empty] | 804 | 1794.4189 | 34.2211 | 2691.6283 | -10.1113
[23 empty] | 805 | 1794.9475 | 34.2636 | 2692.4213 | -10.1143
[23 empty] | 806 | 1795.4762 | 34.3062 | 2693.2143 | -10.1173
[23 empty] | 807 | 1796.0048 | 34.3488 | 2694.0073 | -10.1202
[23 empty] | 808 | 1796.5335 | 34.3913 | 2694.8003 | -10.1232
[23 empty] | 809 | 1797.0622 | 34.4339 | 2695.5932 | -10.1262
[23 empty] | 810 | 1797.5908 | 34.4765 | 2696.3862 | -10.1292
[23 empty] | 811 | 1798.1195 | 34.519 | 2697.1792 | -10.1322
[23 empty] | 812 | 1798.6481 | 34.5616 | 2697.9722 | -10.1351
[23 empty] | 813 | 1799.1768 | 34.6042 | 2698.7652 | -10.1381
[23 empty] | 814 | 1799.7055 | 34.6467 | 2699.5582 | -10.1411
[23 empty] | 815 | 1800.2341 | 34.6893 | 2700.3512 | -10.1441
[23 empty] | 816 | 1800.7628 | 34.7318 | 2701.1442 | -10.147
[23 empty] | 817 | 1801.2914 | 34.7744 | 2701.9371 | -10.15
[23 empty] | 818 | 1801.8201 | 34.817 | 2702.7301 | -10.153
[23 empty] | 819 | 1802.3487 | 34.8595 | 2703.5231 | -10.156
[23 empty] | 820 | 1802.8774 | 34.9021 | 2704.3161 | -10.159
[23 empty] | 821 | 1803.4061 | 34.9447 | 2705.1091 | -10.1619
[23 empty] | 822 | 1803.9347 | 34.9872 | 2705.9021 | -10.1649
[23 empty] | 823 | 1804.4634 | 35.0298 | 2706.6951 | -10.1679
[23 empty] | 824 | 1804.992 | 35.0724 | 2707.488 | -10.1709
[23 empty] | 825 | 1805.5207 | 35.1149 | 2708.281 | -10.1739
[23 empty] | 826 | 1806.0493 | 35.1575 | 2709.074 | -10.1768
[23 empty] | 827 | 1806.578 | 35.2 | 2709.867 | -10.1798
[23 empty] | 828 | 1807.1067 | 35.2426 | 2710.66 | -10.1828
[23 empty] | 829 | 1807.6353 | 35.2852 | 2711.453 | -10.1858
[23 empty] | 830 | 1808.164 | 35.3277 | 2712.246 | -10.1888
[23 empty] | 831 | 1808.6926 | 35.3703 | 2713.039 | -10.1917
[23 empty] | 832 | 1809.2213 | 35.4129 | 2713.8319 | -10.1947
[23 empty] | 833 | 1809.75 | 35.4554 | 2714.6249 | -10.1977
[23 empty] | 834 | 1810.2786 | 35.498 | 2715.4179 | -10.2007
[23 empty] | 835 | 1810.8073 | 35.5406 | 2716.2109 | -10.2036
[23 empty] | 836 | 1811.3359 | 35.5831 | 2717.0039 | -10.2066
[23 empty] | 837 | 1811.8646 | 35.6257 | 2717.7969 | -10.2096
[23 empty] | 838 | 1812.3932 | 35.6682 | 2718.5899 | -10.2126
[23 empty] | 839 | 1812.9219 | 35.7108 | 2719.3828 | -10.2156
[23 empty] | 840 | 1813.4506 | 35.7534 | 2720.1758 | -10.2185
[23 empty] | 841 | 1813.9792 | 35.7959 | 2720.9688 | -10.2215
[23 empty] | 842 | 1814.5079 | 35.8385 | 2721.7618 | -10.2245
[23 empty] | 843 | 1815.0365 | 35.8811 | 2722.5548 | -10.2275
[23 empty] | 844 | 1815.5652 | 35.9236 | 2723.3478 | -10.2305
[23 empty] | 845 | 1816.0938 | 35.9662 | 2724.1408 | -10.2334
[23 empty] | 846 | 1816.6225 | 36.0088 | 2724.9338 | -10.2364
[23 empty] | 847 | 1817.1512 | 36.0513 | 2725.7267 | -10.2394
[23 empty] | 848 | 1817.6798 | 36.0939 | 2726.5197 | -10.2424
[23 empty] | 849 | 1818.2085 | 36.1364 | 2727.3127 | -10.2454
[23 empty] | 850 | 1818.7371 | 36.179 | 2728.1057 | -10.2483
[23 empty] | 851 | 1819.2658 | 36.2216 | 2728.8987 | -10.2513
[23 empty] | 852 | 1819.7945 | 36.2641 | 2729.6917 | -10.2543
[23 empty] | 853 | 1820.3231 | 36.3067 | 2730.4847 | -10.2573
[23 empty] | 854 | 1820.8518 | 36.3493 | 2731.2777 | -10.2602
[23 empty] | 855 | 1821.3804 | 36.3918 | 2732.0706 | -10.2632
[23 empty] | 856 | 1821.9091 | 36.4344 | 2732.8636 | -10.2662
[23 empty] | 857 | 1822.4377 | 36.477 | 2733.6566 | -10.2692
[23 empty] | 858 | 1822.9664 | 36.5195 | 2734.4496 | -10.2722
[23 empty] | 859 | 1823.4951 | 36.5621 | 2735.2426 | -10.2751
[23 empty] | 860 | 1824.0237 | 36.6046 | 2736.0356 | -10.2781
[23 empty] | 861 | 1824.5524 | 36.6472 | 2736.8286 | -10.2811
[23 empty] | 862 | 1825.081 | 36.6898 | 2737.6215 | -10.2841
[23 empty] | 863 | 1825.6097 | 36.7323 | 2738.4145 | -10.2871
[23 empty] | 864 | 1826.1383 | 36.7749 | 2739.2075 | -10.29
[23 empty] | 865 | 1826.667 | 36.8175 | 2740.0005 | -10.293
[23 empty] | 866 | 1827.1957 | 36.86 | 2740.7935 | -10.296
[23 empty] | 867 | 1827.7243 | 36.9026 | 2741.5865 | -10.299
[23 empty] | 868 | 1828.253 | 36.9452 | 2742.3795 | -10.302
[23 empty] | 869 | 1828.7816 | 36.9877 | 2743.1725 | -10.3049
[23 empty] | 870 | 1829.3103 | 37.0303 | 2743.9654 | -10.3079
[23 empty] | 871 | 1829.839 | 37.0728 | 2744.7584 | -10.3109
[23 empty] | 872 | 1830.3676 | 37.1154 | 2745.5514 | -10.3139
[23 empty] | 873 | 1830.8963 | 37.158 | 2746.3444 | -10.3168
[23 empty] | 874 | 1831.4249 | 37.2005 | 2747.1374 | -10.3198
[23 empty] | 875 | 1831.9536 | 37.2431 | 2747.9304 | -10.3228
[23 empty] | 876 | 1832.4822 | 37.2857 | 2748.7234 | -10.3258
[23 empty] | 877 | 1833.0109 | 37.3282 | 2749.5164 | -10.3288
[23 empty] | 878 | 1833.5396 | 37.3708 | 2750.3093 | -10.3317
[23 empty] | 879 | 1834.0682 | 37.4134 | 2751.1023 | -10.3347
[23 empty] | 880 | 1834.5969 | 37.4559 | 2751.8953 | -10.3377
[23 empty] | 881 | 1835.1255 | 37.4985 | 2752.6883 | -10.3407
[23 empty] | 882 | 1835.6542 | 37.541 | 2753.4813 | -10.3437
[23 empty] | 883 | 1836.1828 | 37.5836 | 2754.2743 | -10.3466
[23 empty] | 884 | 1836.7115 | 37.6262 | 2755.0673 | -10.3496
[23 empty] | 885 | 1837.2402 | 37.6687 | 2755.8602 | -10.3526
[23 empty] | 886 | 1837.7688 | 37.7113 | 2756.6532 | -10.3556
[23 empty] | 887 | 1838.2975 | 37.7539 | 2757.4462 | -10.3586
[23 empty] | 888 | 1838.8261 | 37.7964 | 2758.2392 | -10.3615
[23 empty] | 889 | 1839.3548 | 37.839 | 2759.0322 | -10.3645
[23 empty] | 890 | 1839.8835 | 37.8815 | 2759.8252 | -10.3675
[23 empty] | 891 | 1840.4121 | 37.9241 | 2760.6182 | -10.3705
[23 empty] | 892 | 1840.9408 | 37.9667 | 2761.4112 | -10.3734
[23 empty] | 893 | 1841.4694 | 38.0092 | 2762.2041 | -10.3764
[23 empty] | 894 | 1841.9981 | 38.0518 | 2762.9971 | -10.3794
[23 empty] | 895 | 1842.5267 | 38.0944 | 2763.7901 | -10.3824
[23 empty] | 896 | 1843.0554 | 38.1369 | 2764.5831 | -10.3854
[23 empty] | 897 | 1843.5841 | 38.1795 | 2765.3761 | -10.3883
[23 empty] | 898 | 1844.1127 | 38.2221 | 2766.1691 | -10.3913
[23 empty] | 899 | 1844.6414 | 38.2646 | 2766.9621 | -10.3943
[23 empty] | 900 | 1845.17 | 38.3072 | 2767.755 | -10.3973
[23 empty] | 901 | 1845.6987 | 38.3497 | 2768.548 | -10.4003
[23 empty] | 902 | 1846.2273 | 38.3923 | 2769.341 | -10.4032
[23 empty] | 903 | 1846.756 | 38.4349 | 2770.134 | -10.4062
[23 empty] | 904 | 1847.2847 | 38.4774 | 2770.927 | -10.4092
[23 empty] | 905 | 1847.8133 | 38.52 | 2771.72 | -10.4122
[23 empty] | 906 | 1848.342 | 38.5626 | 2772.513 | -10.4152
[23 empty] | 907 | 1848.8706 | 38.6051 | 2773.306 | -10.4181
[23 empty] | 908 | 1849.3993 | 38.6477 | 2774.0989 | -10.4211
[23 empty] | 909 | 1849.928 | 38.6903 | 2774.8919 | -10.4241
[23 empty] | 910 | 1850.4566 | 38.7328 | 2775.6849 | -10.4271
[23 empty] | 911 | 1850.9853 | 38.7754 | 2776.4779 | -10.43
[23 empty] | 912 | 1851.5139 | 38.8179 | 2777.2709 | -10.433
[23 empty] | 913 | 1852.0426 | 38.8605 | 2778.0639 | -10.436
[23 empty] | 914 | 1852.5712 | 38.9031 | 2778.8569 | -10.439
[23 empty] | 915 | 1853.0999 | 38.9456 | 2779.6499 | -10.442
[23 empty] | 916 | 1853.6286 | 38.9882 | 2780.4428 | -10.4449
[23 empty] | 917 | 1854.1572 | 39.0308 | 2781.2358 | -10.4479
[23 empty] | 918 | 1854.6859 | 39.0733 | 2782.0288 | -10.4509
[23 empty] | 919 | 1855.2145 | 39.1159 | 2782.8218 | -10.4539
[23 empty] | 920 | 1855.7432 | 39.1585 | 2783.6148 | -10.4569
[23 empty] | 921 | 1856.2718 | 39.201 | 2784.4078 | -10.4598
[23 empty] | 922 | 1856.8005 | 39.2436 | 2785.2008 | -10.4628
[23 empty] | 923 | 1857.3292 | 39.2861 | 2785.9937 | -10.4658
[23 empty] | 924 | 1857.8578 | 39.3287 | 2786.7867 | -10.4688
[23 empty] | 925 | 1858.3865 | 39.3713 | 2787.5797 | -10.4717
[23 empty] | 926 | 1858.9151 | 39.4138 | 2788.3727 | -10.4747
[23 empty] | 927 | 1859.4438 | 39.4564 | 2789.1657 | -10.4777
[23 empty] | 928 | 1859.9725 | 39.499 | 2789.9587 | -10.4807
[23 empty] | 929 | 1860.5011 | 39.5415 | 2790.7517 | -10.4837
[23 empty] | 930 | 1861.0298 | 39.5841 | 2791.5447 | -10.4866
[23 empty] | 931 | 1861.5584 | 39.6267 | 2792.3376 | -10.4896
[23 empty] | 932 | 1862.0871 | 39.6692 | 2793.1306 | -10.4926
[23 empty] | 933 | 1862.6157 | 39.7118 | 2793.9236 | -10.4956
[23 empty] | 934 | 1863.1444 | 39.7543 | 2794.7166 | -10.4986
[23 empty] | 935 | 1863.6731 | 39.7969 | 2795.5096 | -10.5015
[23 empty] | 936 | 1864.2017 | 39.8395 | 2796.3026 | -10.5045
[23 empty] | 937 | 1864.7304 | 39.882 | 2797.0956 | -10.5075
[23 empty] | 938 | 1865.259 | 39.9246 | 2797.8886 | -10.5105
[23 empty] | 939 | 1865.7877 | 39.9672 | 2798.6815 | -10.5135
[23 empty] | 940 | 1866.3163 | 40.0097 | 2799.4745 | -10.5164
[23 empty] | 941 | 1866.845 | 40.0523 | 2800.2675 | -10.5194
[23 empty] | 942 | 1867.3737 | 40.0949 | 2801.0605 | -10.5224
[23 empty] | 943 | 1867.9023 | 40.1374 | 2801.8535 | -10.5254
[23 empty] | 944 | 1868.431 | 40.18 | 2802.6465 | -10.5283
[23 empty] | 945 | 1868.9596 | 40.2225 | 2803.4395 | -10.5313
[23 empty] | 946 | 1869.4883 | 40.2651 | 2804.2324 | -10.5343
[23 empty] | 947 | 1870.017 | 40.3077 | 2805.0254 | -10.5373
[23 empty] | 948 | 1870.5456 | 40.3502 | 2805.8184 | -10.5403
[23 empty] | 949 | 1871.0743 | 40.3928 | 2806.6114 | -10.5432
[23 empty] | 950 | 1871.6029 | 40.4354 | 2807.4044 | -10.5462
[23 empty] | 951 | 1872.1316 | 40.4779 | 2808.1974 | -10.5492
[23 empty] | 952 | 1872.6602 | 40.5205 | 2808.9904 | -10.5522
[23 empty] | 953 | 1873.1889 | 40.5631 | 2809.7834 | -10.5552
[23 empty] | 954 | 1873.7176 | 40.6056 | 2810.5763 | -10.5581
[23 empty] | 955 | 1874.2462 | 40.6482 | 2811.3693 | -10.5611
[23 empty] | 956 | 1874.7749 | 40.6907 | 2812.1623 | -10.5641
[23 empty] | 957 | 1875.3035 | 40.7333 | 2812.9553 | -10.5671
[23 empty] | 958 | 1875.8322 | 40.7759 | 2813.7483 | -10.5701
[23 empty] | 959 | 1876.3609 | 40.8184 | 2814.5413 | -10.573
[23 empty] | 960 | 1876.8895 | 40.861 | 2815.3343 | -10.576
[23 empty] | 961 | 1877.4182 | 40.9036 | 2816.1272 | -10.579
[23 empty] | 962 | 1877.9468 | 40.9461 | 2816.9202 | -10.582
[23 empty] | 963 | 1878.4755 | 40.9887 | 2817.7132 | -10.5849
[23 empty] | 964 | 1879.0041 | 41.0313 | 2818.5062 | -10.5879
[23 empty] | 965 | 1879.5328 | 41.0738 | 2819.2992 | -10.5909
[23 empty] | 966 | 1880.0615 | 41.1164 | 2820.0922 | -10.5939
[23 empty] | 967 | 1880.5901 | 41.1589 | 2820.8852 | -10.5969
[23 empty] | 968 | 1881.1188 | 41.2015 | 2821.6782 | -10.5998
[23 empty] | 969 | 1881.6474 | 41.2441 | 2822.4711 | -10.6028
[23 empty] | 970 | 1882.1761 | 41.2866 | 2823.2641 | -10.6058
[23 empty] | 971 | 1882.7047 | 41.3292 | 2824.0571 | -10.6088
[23 empty] | 972 | 1883.2334 | 41.3718 | 2824.8501 | -10.6118
[23 empty] | 973 | 1883.7621 | 41.4143 | 2825.6431 | -10.6147
[23 empty] | 974 | 1884.2907 | 41.4569 | 2826.4361 | -10.6177
[23 empty] | 975 | 1884.8194 | 41.4995 | 2827.2291 | -10.6207
[23 empty] | 976 | 1885.348 | 41.542 | 2828.0221 | -10.6237
[23 empty] | 977 | 1885.8767 | 41.5846 | 2828.815 | -10.6267
[23 empty] | 978 | 1886.4054 | 41.6271 | 2829.608 | -10.6296
[23 empty] | 979 | 1886.934 | 41.6697 | 2830.401 | -10.6326
[23 empty] | 980 | 1887.4627 | 41.7123 | 2831.194 | -10.6356
[23 empty] | 981 | 1887.9913 | 41.7548 | 2831.987 | -10.6386
[23 empty] | 982 | 1888.52 | 41.7974 | 2832.78 | -10.6415
[23 empty] | 983 | 1889.0486 | 41.84 | 2833.573 | -10.6445
[23 empty] | 984 | 1889.5773 | 41.8825 | 2834.3659 | -10.6475
[23 empty] | 985 | 1890.106 | 41.9251 | 2835.1589 | -10.6505
[23 empty] | 986 | 1890.6346 | 41.9676 | 2835.9519 | -10.6535
[23 empty] | 987 | 1891.1633 | 42.0102 | 2836.7449 | -10.6564
[23 empty] | 988 | 1891.6919 | 42.0528 | 2837.5379 | -10.6594
[23 empty] | 989 | 1892.2206 | 42.0953 | 2838.3309 | -10.6624
[23 empty] | 990 | 1892.7492 | 42.1379 | 2839.1239 | -10.6654
[23 empty] | 991 | 1893.2779 | 42.1805 | 2839.9169 | -10.6684
[23 empty] | 992 | 1893.8066 | 42.223 | 2840.7098 | -10.6713
[23 empty] | 993 | 1894.3352 | 42.2656 | 2841.5028 | -10.6743
[23 empty] | 994 | 1894.8639 | 42.3082 | 2842.2958 | -10.6773
[23 empty] | 995 | 1895.3925 | 42.3507 | 2843.0888 | -10.6803
[23 empty] | 996 | 1895.9212 | 42.3933 | 2843.8818 | -10.6833
[23 empty] | 997 | 1896.4499 | 42.4358 | 2844.6748 | -10.6862
[23 empty] | 998 | 1896.9785 | 42.4784 | 2845.4678 | -10.6892
[23 empty] | 999 | 1897.5072 | 42.521 | 2846.2608 | -10.6922
[23 empty] | 1000 | 1898.0358 | 42.5635 | 2847.0537 | -10.6952
[23 empty] | 1001 | 1898.5645 | 42.6061 | 2847.8467 | -10.6981
[23 empty] | 1002 | 1899.0931 | 42.6487 | 2848.6397 | -10.7011
[23 empty] | 1003 | 1899.6218 | 42.6912 | 2849.4327 | -10.7041
[23 empty] | 1004 | 1900.1505 | 42.7338 | 2850.2257 | -10.7071
[23 empty] | 1005 | 1900.6791 | 42.7764 | 2851.0187 | -10.7101
[23 empty] | 1006 | 1901.2078 | 42.8189 | 2851.8117 | -10.713
[23 empty] | 1007 | 1901.7364 | 42.8615 | 2852.6046 | -10.716
[23 empty] | 1008 | 1902.2651 | 42.904 | 2853.3976 | -10.719
[23 empty] | 1009 | 1902.7937 | 42.9466 | 2854.1906 | -10.722
[23 empty] | 1010 | 1903.3224 | 42.9892 | 2854.9836 | -10.725
[23 empty] | 1011 | 1903.8511 | 43.0317 | 2855.7766 | -10.7279
[23 empty] | 1012 | 1904.3797 | 43.0743 | 2856.5696 | -10.7309
[23 empty] | 1013 | 1904.9084 | 43.1169 | 2857.3626 | -10.7339
[23 empty] | 1014 | 1905.437 | 43.1594 | 2858.1556 | -10.7369
[23 empty] | 1015 | 1905.9657 | 43.202 | 2858.9485 | -10.7399
[23 empty] | 1016 | 1906.4944 | 43.2446 | 2859.7415 | -10.7428
[23 empty] | 1017 | 1907.023 | 43.2871 | 2860.5345 | -10.7458
[23 empty] | 1018 | 1907.5517 | 43.3297 | 2861.3275 | -10.7488
[23 empty] | 1019 | 1908.0803 | 43.3722 | 2862.1205 | -10.7518
[23 empty] | 1020 | 1908.609 | 43.4148 | 2862.9135 | -10.7547
[23 empty] | 1021 | 1909.1376 | 43.4574 | 2863.7065 | -10.7577
[23 empty] | 1022 | 1909.6663 | 43.4999 | 2864.4994 | -10.7607
[23 empty] | 1023 | 1910.195 | 43.5425 | 2865.2924 | -10.7637
[23 empty] | 1024 | 1910.7236 | 43.5851 | 2866.0854 | -10.7667
[23 empty] | 1025 | 1911.2523 | 43.6276 | 2866.8784 | -10.7696
[23 empty] | 1026 | 1911.7809 | 43.6702 | 2867.6714 | -10.7726
[23 empty] | 1027 | 1912.3096 | 43.7128 | 2868.4644 | -10.7756
[23 empty] | 1028 | 1912.8382 | 43.7553 | 2869.2574 | -10.7786
[23 empty] | 1029 | 1913.3669 | 43.7979 | 2870.0504 | -10.7816
[23 empty] | 1030 | 1913.8956 | 43.8404 | 2870.8433 | -10.7845
[23 empty] | 1031 | 1914.4242 | 43.883 | 2871.6363 | -10.7875
[23 empty] | 1032 | 1914.9529 | 43.9256 | 2872.4293 | -10.7905
[23 empty] | 1033 | 1915.4815 | 43.9681 | 2873.2223 | -10.7935
[23 empty] | 1034 | 1916.0102 | 44.0107 | 2874.0153 | -10.7965
[23 empty] | 1035 | 1916.5389 | 44.0533 | 2874.8083 | -10.7994
[23 empty] | 1036 | 1917.0675 | 44.0958 | 2875.6013 | -10.8024
[23 empty] | 1037 | 1917.5962 | 44.1384 | 2876.3943 | -10.8054
[23 empty] | 1038 | 1918.1248 | 44.181 | 2877.1872 | -10.8084
[23 empty] | 1039 | 1918.6535 | 44.2235 | 2877.9802 | -10.8113
[23 empty] | 1040 | 1919.1821 | 44.2661 | 2878.7732 | -10.8143
[23 empty] | 1041 | 1919.7108 | 44.3086 | 2879.5662 | -10.8173
[23 empty] | 1042 | 1920.2395 | 44.3512 | 2880.3592 | -10.8203
[23 empty] | 1043 | 1920.7681 | 44.3938 | 2881.1522 | -10.8233
[23 empty] | 1044 | 1921.2968 | 44.4363 | 2881.9452 | -10.8262
[23 empty] | 1045 | 1921.8254 | 44.4789 | 2882.7381 | -10.8292
[23 empty] | 1046 | 1922.3541 | 44.5215 | 2883.5311 | -10.8322
[23 empty] | 1047 | 1922.8827 | 44.564 | 2884.3241 | -10.8352
[23 empty] | 1048 | 1923.4114 | 44.6066 | 2885.1171 | -10.8382
[23 empty] | 1049 | 1923.9401 | 44.6492 | 2885.9101 | -10.8411
[23 empty] | 1050 | 1924.4687 | 44.6917 | 2886.7031 | -10.8441
[23 empty] | 1051 | 1924.9974 | 44.7343 | 2887.4961 | -10.8471
[23 empty] | 1052 | 1925.526 | 44.7768 | 2888.2891 | -10.8501
[23 empty] | 1053 | 1926.0547 | 44.8194 | 2889.082 | -10.8531
[23 empty] | 1054 | 1926.5834 | 44.862 | 2889.875 | -10.856
[23 empty] | 1055 | 1927.112 | 44.9045 | 2890.668 | -10.859
[23 empty] | 1056 | 1927.6407 | 44.9471 | 2891.461 | -10.862
[23 empty] | 1057 | 1928.1693 | 44.9897 | 2892.254 | -10.865
[23 empty] | 1058 | 1928.698 | 45.0322 | 2893.047 | -10.8679
[23 empty] | 1059 | 1929.2266 | 45.0748 | 2893.84 | -10.8709
[23 empty] | 1060 | 1929.7553 | 45.1174 | 2894.633 | -10.8739
[23 empty] | 1061 | 1930.284 | 45.1599 | 2895.4259 | -10.8769
[23 empty] | 1062 | 1930.8126 | 45.2025 | 2896.2189 | -10.8799
[23 empty] | 1063 | 1931.3413 | 45.245 | 2897.0119 | -10.8828
[23 empty] | 1064 | 1931.8699 | 45.2876 | 2897.8049 | -10.8858
[23 empty] | 1065 | 1932.3986 | 45.3302 | 2898.5979 | -10.8888
[23 empty] | 1066 | 1932.9272 | 45.3727 | 2899.3909 | -10.8918
[23 empty] | 1067 | 1933.4559 | 45.4153 | 2900.1839 | -10.8948
[23 empty] | 1068 | 1933.9846 | 45.4579 | 2900.9768 | -10.8977
[23 empty] | 1069 | 1934.5132 | 45.5004 | 2901.7698 | -10.9007
[23 empty] | 1070 | 1935.0419 | 45.543 | 2902.5628 | -10.9037
[23 empty] | 1071 | 1935.5705 | 45.5856 | 2903.3558 | -10.9067
[23 empty] | 1072 | 1936.0992 | 45.6281 | 2904.1488 | -10.9096
[23 empty] | 1073 | 1936.6279 | 45.6707 | 2904.9418 | -10.9126
[23 empty] | 1074 | 1937.1565 | 45.7132 | 2905.7348 | -10.9156
[23 empty] | 1075 | 1937.6852 | 45.7558 | 2906.5278 | -10.9186
[23 empty] | 1076 | 1938.2138 | 45.7984 | 2907.3207 | -10.9216
[23 empty] | 1077 | 1938.7425 | 45.8409 | 2908.1137 | -10.9245
[23 empty] | 1078 | 1939.2711 | 45.8835 | 2908.9067 | -10.9275
[23 empty] | 1079 | 1939.7998 | 45.9261 | 2909.6997 | -10.9305
[23 empty] | 1080 | 1940.3285 | 45.9686 | 2910.4927 | -10.9335
[23 empty] | 1081 | 1940.8571 | 46.0112 | 2911.2857 | -10.9365
[23 empty] | 1082 | 1941.3858 | 46.0537 | 2912.0787 | -10.9394
[23 empty] | 1083 | 1941.9144 | 46.0963 | 2912.8716 | -10.9424
[23 empty] | 1084 | 1942.4431 | 46.1389 | 2913.6646 | -10.9454
[23 empty] | 1085 | 1942.9717 | 46.1814 | 2914.4576 | -10.9484
[23 empty] | 1086 | 1943.5004 | 46.224 | 2915.2506 | -10.9514
[23 empty] | 1087 | 1944.0291 | 46.2666 | 2916.0436 | -10.9543
[23 empty] | 1088 | 1944.5577 | 46.3091 | 2916.8366 | -10.9573
[23 empty] | 1089 | 1945.0864 | 46.3517 | 2917.6296 | -10.9603
[23 empty] | 1090 | 1945.615 | 46.3943 | 2918.4226 | -10.9633
[23 empty] | 1091 | 1946.1437 | 46.4368 | 2919.2155 | -10.9662
[23 empty] | 1092 | 1946.6724 | 46.4794 | 2920.0085 | -10.9692
[23 empty] | 1093 | 1947.201 | 46.5219 | 2920.8015 | -10.9722
[23 empty] | 1094 | 1947.7297 | 46.5645 | 2921.5945 | -10.9752
[23 empty] | 1095 | 1948.2583 | 46.6071 | 2922.3875 | -10.9782
[23 empty] | 1096 | 1948.787 | 46.6496 | 2923.1805 | -10.9811
[23 empty] | 1097 | 1949.3156 | 46.6922 | 2923.9735 | -10.9841
[23 empty] | 1098 | 1949.8443 | 46.7348 | 2924.7665 | -10.9871
[23 empty] | 1099 | 1950.373 | 46.7773 | 2925.5594 | -10.9901
[23 empty] | 1100 | 1950.9016 | 46.8199 | 2926.3524 | -10.9931
[23 empty] | 1101 | 1951.4303 | 46.8625 | 2927.1454 | -10.996
[23 empty] | 1102 | 1951.9589 | 46.905 | 2927.9384 | -10.999
[23 empty] | 1103 | 1952.4876 | 46.9476 | 2928.7314 | -11.002
[23 empty] | 1104 | 1953.0162 | 46.9901 | 2929.5244 | -11.005
[23 empty] | 1105 | 1953.5449 | 47.0327 | 2930.3174 | -11.008
[23 empty] | 1106 | 1954.0736 | 47.0753 | 2931.1103 | -11.0109
[23 empty] | 1107 | 1954.6022 | 47.1178 | 2931.9033 | -11.0139
[23 empty] | 1108 | 1955.1309 | 47.1604 | 2932.6963 | -11.0169
[23 empty] | 1109 | 1955.6595 | 47.203 | 2933.4893 | -11.0199
[23 empty] | 1110 | 1956.1882 | 47.2455 | 2934.2823 | -11.0228
[23 empty] | 1111 | 1956.7169 | 47.2881 | 2935.0753 | -11.0258
[23 empty] | 1112 | 1957.2455 | 47.3307 | 2935.8683 | -11.0288
[23 empty] | 1113 | 1957.7742 | 47.3732 | 2936.6613 | -11.0318
[23 empty] | 1114 | 1958.3028 | 47.4158 | 2937.4542 | -11.0348
[23 empty] | 1115 | 1958.8315 | 47.4583 | 2938.2472 | -11.0377
[23 empty] | 1116 | 1959.3601 | 47.5009 | 2939.0402 | -11.0407
[23 empty] | 1117 | 1959.8888 | 47.5435 | 2939.8332 | -11.0437
[23 empty] | 1118 | 1960.4175 | 47.586 | 2940.6262 | -11.0467
[23 empty] | 1119 | 1960.9461 | 47.6286 | 2941.4192 | -11.0497
[23 empty] | 1120 | 1961.4748 | 47.6712 | 2942.2122 | -11.0526
[23 empty] | 1121 | 1962.0034 | 47.7137 | 2943.0052 | -11.0556
[23 empty] | 1122 | 1962.5321 | 47.7563 | 2943.7981 | -11.0586
[23 empty] | 1123 | 1963.0607 | 47.7989 | 2944.5911 | -11.0616
[23 empty] | 1124 | 1963.5894 | 47.8414 | 2945.3841 | -11.0646
[23 empty] | 1125 | 1964.1181 | 47.884 | 2946.1771 | -11.0675
[23 empty] | 1126 | 1964.6467 | 47.9265 | 2946.9701 | -11.0705
[23 empty] | 1127 | 1965.1754 | 47.9691 | 2947.7631 | -11.0735
[23 empty] | 1128 | 1965.704 | 48.0117 | 2948.5561 | -11.0765
[23 empty] | 1129 | 1966.2327 | 48.0542 | 2949.349 | -11.0794
[23 empty] | 1130 | 1966.7614 | 48.0968 | 2950.142 | -11.0824
[23 empty] | 1131 | 1967.29 | 48.1394 | 2950.935 | -11.0854
[23 empty] | 1132 | 1967.8187 | 48.1819 | 2951.728 | -11.0884
[23 empty] | 1133 | 1968.3473 | 48.2245 | 2952.521 | -11.0914
[23 empty] | 1134 | 1968.876 | 48.2671 | 2953.314 | -11.0943
[23 empty] | 1135 | 1969.4046 | 48.3096 | 2954.107 | -11.0973
[23 empty] | 1136 | 1969.9333 | 48.3522 | 2954.9 | -11.1003
[23 empty] | 1137 | 1970.462 | 48.3947 | 2955.6929 | -11.1033
[23 empty] | 1138 | 1970.9906 | 48.4373 | 2956.4859 | -11.1063
[23 empty] | 1139 | 1971.5193 | 48.4799 | 2957.2789 | -11.1092
[23 empty] | 1140 | 1972.0479 | 48.5224 | 2958.0719 | -11.1122
[23 empty] | 1141 | 1972.5766 | 48.565 | 2958.8649 | -11.1152
[23 empty] | 1142 | 1973.1053 | 48.6076 | 2959.6579 | -11.1182
[23 empty] | 1143 | 1973.6339 | 48.6501 | 2960.4509 | -11.1212
[23 empty] | 1144 | 1974.1626 | 48.6927 | 2961.2438 | -11.1241
[23 empty] | 1145 | 1974.6912 | 48.7353 | 2962.0368 | -11.1271
[23 empty] | 1146 | 1975.2199 | 48.7778 | 2962.8298 | -11.1301
[23 empty] | 1147 | 1975.7485 | 48.8204 | 2963.6228 | -11.1331
[23 empty] | 1148 | 1976.2772 | 48.8629 | 2964.4158 | -11.136
[23 empty] | 1149 | 1976.8059 | 48.9055 | 2965.2088 | -11.139
[23 empty] | 1150 | 1977.3345 | 48.9481 | 2966.0018 | -11.142
[23 empty] | 1151 | 1977.8632 | 48.9906 | 2966.7948 | -11.145
[23 empty] | 1152 | 1978.3918 | 49.0332 | 2967.5877 | -11.148
[23 empty] | 1153 | 1978.9205 | 49.0758 | 2968.3807 | -11.1509
[23 empty] | 1154 | 1979.4491 | 49.1183 | 2969.1737 | -11.1539
[23 empty] | 1155 | 1979.9778 | 49.1609 | 2969.9667 | -11.1569
[23 empty] | 1156 | 1980.5065 | 49.2035 | 2970.7597 | -11.1599
[23 empty] | 1157 | 1981.0351 | 49.246 | 2971.5527 | -11.1629
[23 empty] | 1158 | 1981.5638 | 49.2886 | 2972.3457 | -11.1658
[23 empty] | 1159 | 1982.0924 | 49.3311 | 2973.1387 | -11.1688
[23 empty] | 1160 | 1982.6211 | 49.3737 | 2973.9316 | -11.1718
[23 empty] | 1161 | 1983.1498 | 49.4163 | 2974.7246 | -11.1748
[23 empty] | 1162 | 1983.6784 | 49.4588 | 2975.5176 | -11.1778
[23 empty] | 1163 | 1984.2071 | 49.5014 | 2976.3106 | -11.1807
[23 empty] | 1164 | 1984.7357 | 49.544 | 2977.1036 | -11.1837
[23 empty] | 1165 | 1985.2644 | 49.5865 | 2977.8966 | -11.1867
[23 empty] | 1166 | 1985.793 | 49.6291 | 2978.6896 | -11.1897
[23 empty] | 1167 | 1986.3217 | 49.6717 | 2979.4825 | -11.1926
[23 empty] | 1168 | 1986.8504 | 49.7142 | 2980.2755 | -11.1956
[23 empty] | 1169 | 1987.379 | 49.7568 | 2981.0685 | -11.1986
[23 empty] | 1170 | 1987.9077 | 49.7993 | 2981.8615 | -11.2016
[23 empty] | 1171 | 1988.4363 | 49.8419 | 2982.6545 | -11.2046
[23 empty] | 1172 | 1988.965 | 49.8845 | 2983.4475 | -11.2075
[23 empty] | 1173 | 1989.4936 | 49.927 | 2984.2405 | -11.2105
[23 empty] | 1174 | 1990.0223 | 49.9696 | 2985.0335 | -11.2135
[23 empty] | 1175 | 1990.551 | 50.0122 | 2985.8264 | -11.2165
[23 empty] | 1176 | 1991.0796 | 50.0547 | 2986.6194 | -11.2195
[23 empty] | 1177 | 1991.6083 | 50.0973 | 2987.4124 | -11.2224
[23 empty] | 1178 | 1992.1369 | 50.1398 | 2988.2054 | -11.2254
[23 empty] | 1179 | 1992.6656 | 50.1824 | 2988.9984 | -11.2284
[23 empty] | 1180 | 1993.1943 | 50.225 | 2989.7914 | -11.2314
[23 empty] | 1181 | 1993.7229 | 50.2675 | 2990.5844 | -11.2344
[23 empty] | 1182 | 1994.2516 | 50.3101 | 2991.3774 | -11.2373
[23 empty] | 1183 | 1994.7802 | 50.3527 | 2992.1703 | -11.2403
[23 empty] | 1184 | 1995.3089 | 50.3952 | 2992.9633 | -11.2433
[23 empty] | 1185 | 1995.8375 | 50.4378 | 2993.7563 | -11.2463
[23 empty] | 1186 | 1996.3662 | 50.4804 | 2994.5493 | -11.2492
[23 empty] | 1187 | 1996.8949 | 50.5229 | 2995.3423 | -11.2522
[23 empty] | 1188 | 1997.4235 | 50.5655 | 2996.1353 | -11.2552
[23 empty] | 1189 | 1997.9522 | 50.608 | 2996.9283 | -11.2582
[23 empty] | 1190 | 1998.4808 | 50.6506 | 2997.7212 | -11.2612
[23 empty] | 1191 | 1999.0095 | 50.6932 | 2998.5142 | -11.2641
[23 empty] | 1192 | 1999.5381 | 50.7357 | 2999.3072 | -11.2671
[23 empty] | 1193 | 2000.0668 | 50.7783 | 3000.1002 | -11.2701
[23 empty] | 1194 | 2000.5955 | 50.8209 | 3000.8932 | -11.2731
[23 empty] | 1195 | 2001.1241 | 50.8634 | 3001.6862 | -11.2761
[23 empty] | 1196 | 2001.6528 | 50.906 | 3002.4792 | -11.279
[23 empty] | 1197 | 2002.1814 | 50.9486 | 3003.2722 | -11.282
[23 empty] | 1198 | 2002.7101 | 50.9911 | 3004.0651 | -11.285
[23 empty] | 1199 | 2003.2388 | 51.0337 | 3004.8581 | -11.288
[23 empty] | 1200 | 2003.7674 | 51.0762 | 3005.6511 | -11.291
[23 empty] | 1201 | 2004.2961 | 51.1188 | 3006.4441 | -11.2939
[23 empty] | 1202 | 2004.8247 | 51.1614 | 3007.2371 | -11.2969
[23 empty] | 1203 | 2005.3534 | 51.2039 | 3008.0301 | -11.2999
[23 empty] | 1204 | 2005.882 | 51.2465 | 3008.8231 | -11.3029
[23 empty] | 1205 | 2006.4107 | 51.2891 | 3009.616 | -11.3058
[23 empty] | 1206 | 2006.9394 | 51.3316 | 3010.409 | -11.3088
[23 empty] | 1207 | 2007.468 | 51.3742 | 3011.202 | -11.3118
[23 empty] | 1208 | 2007.9967 | 51.4168 | 3011.995 | -11.3148
[23 empty] | 1209 | 2008.5253 | 51.4593 | 3012.788 | -11.3178
[23 empty] | 1210 | 2009.054 | 51.5019 | 3013.581 | -11.3207
[23 empty] | 1211 | 2009.5826 | 51.5444 | 3014.374 | -11.3237
[23 empty] | 1212 | 2010.1113 | 51.587 | 3015.167 | -11.3267
[23 empty] | 1213 | 2010.64 | 51.6296 | 3015.9599 | -11.3297
[23 empty] | 1214 | 2011.1686 | 51.6721 | 3016.7529 | -11.3327
[23 empty] | 1215 | 2011.6973 | 51.7147 | 3017.5459 | -11.3356
[23 empty] | 1216 | 2012.2259 | 51.7573 | 3018.3389 | -11.3386
[23 empty] | 1217 | 2012.7546 | 51.7998 | 3019.1319 | -11.3416
[23 empty] | 1218 | 2013.2833 | 51.8424 | 3019.9249 | -11.3446
[23 empty] | 1219 | 2013.8119 | 51.885 | 3020.7179 | -11.3476
[23 empty] | 1220 | 2014.3406 | 51.9275 | 3021.5109 | -11.3505
[23 empty] | 1221 | 2014.8692 | 51.9701 | 3022.3038 | -11.3535
[23 empty] | 1222 | 2015.3979 | 52.0126 | 3023.0968 | -11.3565
[23 empty] | 1223 | 2015.9265 | 52.0552 | 3023.8898 | -11.3595
[23 empty] | 1224 | 2016.4552 | 52.0978 | 3024.6828 | -11.3624
[23 empty] | 1225 | 2016.9839 | 52.1403 | 3025.4758 | -11.3654
[23 empty] | 1226 | 2017.5125 | 52.1829 | 3026.2688 | -11.3684
[23 empty] | 1227 | 2018.0412 | 52.2255 | 3027.0618 | -11.3714
[23 empty] | 1228 | 2018.5698 | 52.268 | 3027.8547 | -11.3744
[23 empty] | 1229 | 2019.0985 | 52.3106 | 3028.6477 | -11.3773
[23 empty] | 1230 | 2019.6271 | 52.3532 | 3029.4407 | -11.3803
[23 empty] | 1231 | 2020.1558 | 52.3957 | 3030.2337 | -11.3833
[23 empty] | 1232 | 2020.6845 | 52.4383 | 3031.0267 | -11.3863
[23 empty] | 1233 | 2021.2131 | 52.4808 | 3031.8197 | -11.3893
[23 empty] | 1234 | 2021.7418 | 52.5234 | 3032.6127 | -11.3922
[23 empty] | 1235 | 2022.2704 | 52.566 | 3033.4057 | -11.3952
[23 empty] | 1236 | 2022.7991 | 52.6085 | 3034.1986 | -11.3982
[23 empty] | 1237 | 2023.3278 | 52.6511 | 3034.9916 | -11.4012
[23 empty] | 1238 | 2023.8564 | 52.6937 | 3035.7846 | -11.4041
[23 empty] | 1239 | 2024.3851 | 52.7362 | 3036.5776 | -11.4071
[23 empty] | 1240 | 2024.9137 | 52.7788 | 3037.3706 | -11.4101
[23 empty] | 1241 | 2025.4424 | 52.8214 | 3038.1636 | -11.4131
[23 empty] | 1242 | 2025.971 | 52.8639 | 3038.9566 | -11.4161
[23 empty] | 1243 | 2026.4997 | 52.9065 | 3039.7496 | -11.419
[23 empty] | 1244 | 2027.0284 | 52.949 | 3040.5425 | -11.422
[23 empty] | 1245 | 2027.557 | 52.9916 | 3041.3355 | -11.425
[23 empty] | 1246 | 2028.0857 | 53.0342 | 3042.1285 | -11.428
[23 empty] | 1247 | 2028.6143 | 53.0767 | 3042.9215 | -11.431
[23 empty] | 1248 | 2029.143 | 53.1193 | 3043.7145 | -11.4339
[23 empty] | 1249 | 2029.6716 | 53.1619 | 3044.5075 | -11.4369
[23 empty] | 1250 | 2030.2003 | 53.2044 | 3045.3005 | -11.4399
[23 empty] | 1251 | 2030.729 | 53.247 | 3046.0934 | -11.4429
[23 empty] | 1252 | 2031.2576 | 53.2896 | 3046.8864 | -11.4459
[23 empty] | 1253 | 2031.7863 | 53.3321 | 3047.6794 | -11.4488
[23 empty] | 1254 | 2032.3149 | 53.3747 | 3048.4724 | -11.4518
[23 empty] | 1255 | 2032.8436 | 53.4172 | 3049.2654 | -11.4548
[23 empty] | 1256 | 2033.3723 | 53.4598 | 3050.0584 | -11.4578
[23 empty] | 1257 | 2033.9009 | 53.5024 | 3050.8514 | -11.4607
[23 empty] | 1258 | 2034.4296 | 53.5449 | 3051.6444 | -11.4637
[23 empty] | 1259 | 2034.9582 | 53.5875 | 3052.4373 | -11.4667
[23 empty] | 1260 | 2035.4869 | 53.6301 | 3053.2303 | -11.4697
[23 empty] | 1261 | 2036.0155 | 53.6726 | 3054.0233 | -11.4727
[23 empty] | 1262 | 2036.5442 | 53.7152 | 3054.8163 | -11.4756
[23 empty] | 1263 | 2037.0729 | 53.7577 | 3055.6093 | -11.4786
[23 empty] | 1264 | 2037.6015 | 53.8003 | 3056.4023 | -11.4816
[23 empty] | 1265 | 2038.1302 | 53.8429 | 3057.1953 | -11.4846
[23 empty] | 1266 | 2038.6588 | 53.8854 | 3057.9882 | -11.4876
[23 empty] | 1267 | 2039.1875 | 53.928 | 3058.7812 | -11.4905
[23 empty] | 1268 | 2039.7161 | 53.9706 | 3059.5742 | -11.4935
[23 empty] | 1269 | 2040.2448 | 54.0131 | 3060.3672 | -11.4965
[23 empty] | 1270 | 2040.7735 | 54.0557 | 3061.1602 | -11.4995
[23 empty] | 1271 | 2041.3021 | 54.0983 | 3061.9532 | -11.5025
[23 empty] | 1272 | 2041.8308 | 54.1408 | 3062.7462 | -11.5054
[23 empty] | 1273 | 2042.3594 | 54.1834 | 3063.5392 | -11.5084
[23 empty] | 1274 | 2042.8881 | 54.2259 | 3064.3321 | -11.5114
[23 empty] | 1275 | 2043.4168 | 54.2685 | 3065.1251 | -11.5144
[23 empty] | 1276 | 2043.9454 | 54.3111 | 3065.9181 | -11.5173
[23 empty] | 1277 | 2044.4741 | 54.3536 | 3066.7111 | -11.5203
[23 empty] | 1278 | 2045.0027 | 54.3962 | 3067.5041 | -11.5233
[23 empty] | 1279 | 2045.5314 | 54.4388 | 3068.2971 | -11.5263
[23 empty] | 1280 | 2046.06 | 54.4813 | 3069.0901 | -11.5293
[23 empty] | 1281 | 2046.5887 | 54.5239 | 3069.8831 | -11.5322
[23 empty] | 1282 | 2047.1174 | 54.5665 | 3070.676 | -11.5352
[23 empty] | 1283 | 2047.646 | 54.609 | 3071.469 | -11.5382
[23 empty] | 1284 | 2048.1747 | 54.6516 | 3072.262 | -11.5412
[23 empty] | 1285 | 2048.7033 | 54.6941 | 3073.055 | -11.5442
[23 empty] | 1286 | 2049.232 | 54.7367 | 3073.848 | -11.5471
[23 empty] | 1287 | 2049.7606 | 54.7793 | 3074.641 | -11.5501
[23 empty] | 1288 | 2050.2893 | 54.8218 | 3075.434 | -11.5531
[23 empty] | 1289 | 2050.818 | 54.8644 | 3076.2269 | -11.5561
[23 empty] | 1290 | 2051.3466 | 54.907 | 3077.0199 | -11.5591
[23 empty] | 1291 | 2051.8753 | 54.9495 | 3077.8129 | -11.562
[23 empty] | 1292 | 2052.4039 | 54.9921 | 3078.6059 | -11.565
[23 empty] | 1293 | 2052.9326 | 55.0347 | 3079.3989 | -11.568
[23 empty] | 1294 | 2053.4613 | 55.0772 | 3080.1919 | -11.571
[23 empty] | 1295 | 2053.9899 | 55.1198 | 3080.9849 | -11.5739
[23 empty] | 1296 | 2054.5186 | 55.1623 | 3081.7779 | -11.5769
[23 empty] | 1297 | 2055.0472 | 55.2049 | 3082.5708 | -11.5799
[23 empty] | 1298 | 2055.5759 | 55.2475 | 3083.3638 | -11.5829
[23 empty] | 1299 | 2056.1045 | 55.29 | 3084.1568 | -11.5859
[23 empty] | 1300 | 2056.6332 | 55.3326 | 3084.9498 | -11.5888
[23 empty] | 1301 | 2057.1619 | 55.3752 | 3085.7428 | -11.5918
[23 empty] | 1302 | 2057.6905 | 55.4177 | 3086.5358 | -11.5948
[23 empty] | 1303 | 2058.2192 | 55.4603 | 3087.3288 | -11.5978
[23 empty] | 1304 | 2058.7478 | 55.5029 | 3088.1218 | -11.6008
[23 empty] | 1305 | 2059.2765 | 55.5454 | 3088.9147 | -11.6037
[23 empty] | 1306 | 2059.8052 | 55.588 | 3089.7077 | -11.6067
[23 empty] | 1307 | 2060.3338 | 55.6305 | 3090.5007 | -11.6097
[23 empty] | 1308 | 2060.8625 | 55.6731 | 3091.2937 | -11.6127
[23 empty] | 1309 | 2061.3911 | 55.7157 | 3092.0867 | -11.6157
[23 empty] | 1310 | 2061.9198 | 55.7582 | 3092.8797 | -11.6186
[23 empty] | 1311 | 2062.4484 | 55.8008 | 3093.6727 | -11.6216
[23 empty] | 1312 | 2062.9771 | 55.8434 | 3094.4656 | -11.6246
[23 empty] | 1313 | 2063.5058 | 55.8859 | 3095.2586 | -11.6276
[23 empty] | 1314 | 2064.0344 | 55.9285 | 3096.0516 | -11.6305
[23 empty] | 1315 | 2064.5631 | 55.9711 | 3096.8446 | -11.6335
[23 empty] | 1316 | 2065.0917 | 56.0136 | 3097.6376 | -11.6365
[23 empty] | 1317 | 2065.6204 | 56.0562 | 3098.4306 | -11.6395
[23 empty] | 1318 | 2066.149 | 56.0987 | 3099.2236 | -11.6425
[23 empty] | 1319 | 2066.6777 | 56.1413 | 3100.0166 | -11.6454
[23 empty] | 1320 | 2067.2064 | 56.1839 | 3100.8095 | -11.6484
[23 empty] | 1321 | 2067.735 | 56.2264 | 3101.6025 | -11.6514
[23 empty] | 1322 | 2068.2637 | 56.269 | 3102.3955 | -11.6544
[23 empty] | 1323 | 2068.7923 | 56.3116 | 3103.1885 | -11.6574
[23 empty] | 1324 | 2069.321 | 56.3541 | 3103.9815 | -11.6603
[23 empty] | 1325 | 2069.8497 | 56.3967 | 3104.7745 | -11.6633
[23 empty] | 1326 | 2070.3783 | 56.4393 | 3105.5675 | -11.6663
[23 empty] | 1327 | 2070.907 | 56.4818 | 3106.3604 | -11.6693
[23 empty] | 1328 | 2071.4356 | 56.5244 | 3107.1534 | -11.6723
[23 empty] | 1329 | 2071.9643 | 56.5669 | 3107.9464 | -11.6752
[23 empty] | 1330 | 2072.4929 | 56.6095 | 3108.7394 | -11.6782
[23 empty] | 1331 | 2073.0216 | 56.6521 | 3109.5324 | -11.6812
[23 empty] | 1332 | 2073.5503 | 56.6946 | 3110.3254 | -11.6842
[23 empty] | 1333 | 2074.0789 | 56.7372 | 3111.1184 | -11.6871
[23 empty] | 1334 | 2074.6076 | 56.7798 | 3111.9114 | -11.6901
[23 empty] | 1335 | 2075.1362 | 56.8223 | 3112.7043 | -11.6931
[23 empty] | 1336 | 2075.6649 | 56.8649 | 3113.4973 | -11.6961
[23 empty] | 1337 | 2076.1935 | 56.9075 | 3114.2903 | -11.6991
[23 empty] | 1338 | 2076.7222 | 56.95 | 3115.0833 | -11.702
[23 empty] | 1339 | 2077.2509 | 56.9926 | 3115.8763 | -11.705
[23 empty] | 1340 | 2077.7795 | 57.0351 | 3116.6693 | -11.708
[23 empty] | 1341 | 2078.3082 | 57.0777 | 3117.4623 | -11.711
[23 empty] | 1342 | 2078.8368 | 57.1203 | 3118.2553 | -11.714
[23 empty] | 1343 | 2079.3655 | 57.1628 | 3119.0482 | -11.7169
[23 empty] | 1344 | 2079.8942 | 57.2054 | 3119.8412 | -11.7199
[23 empty] | 1345 | 2080.4228 | 57.248 | 3120.6342 | -11.7229
[23 empty] | 1346 | 2080.9515 | 57.2905 | 3121.4272 | -11.7259
[23 empty] | 1347 | 2081.4801 | 57.3331 | 3122.2202 | -11.7289
[23 empty] | 1348 | 2082.0088 | 57.3757 | 3123.0132 | -11.7318
[23 empty] | 1349 | 2082.5374 | 57.4182 | 3123.8062 | -11.7348
[23 empty] | 1350 | 2083.0661 | 57.4608 | 3124.5991 | -11.7378
[23 empty] | 1351 | 2083.5948 | 57.5033 | 3125.3921 | -11.7408
[23 empty] | 1352 | 2084.1234 | 57.5459 | 3126.1851 | -11.7437
[23 empty] | 1353 | 2084.6521 | 57.5885 | 3126.9781 | -11.7467
[23 empty] | 1354 | 2085.1807 | 57.631 | 3127.7711 | -11.7497
[23 empty] | 1355 | 2085.7094 | 57.6736 | 3128.5641 | -11.7527
[23 empty] | 1356 | 2086.238 | 57.7162 | 3129.3571 | -11.7557
[23 empty] | 1357 | 2086.7667 | 57.7587 | 3130.1501 | -11.7586
[23 empty] | 1358 | 2087.2954 | 57.8013 | 3130.943 | -11.7616
[23 empty] | 1359 | 2087.824 | 57.8438 | 3131.736 | -11.7646
[23 empty] | 1360 | 2088.3527 | 57.8864 | 3132.529 | -11.7676
[23 empty] | 1361 | 2088.8813 | 57.929 | 3133.322 | -11.7706
[23 empty] | 1362 | 2089.41 | 57.9715 | 3134.115 | -11.7735
[23 empty] | 1363 | 2089.9387 | 58.0141 | 3134.908 | -11.7765
[23 empty] | 1364 | 2090.4673 | 58.0567 | 3135.701 | -11.7795
[23 empty] | 1365 | 2090.996 | 58.0992 | 3136.494 | -11.7825
[23 empty] | 1366 | 2091.5246 | 58.1418 | 3137.2869 | -11.7855
[23 empty] | 1367 | 2092.0533 | 58.1844 | 3138.0799 | -11.7884
[23 empty] | 1368 | 2092.5819 | 58.2269 | 3138.8729 | -11.7914
[23 empty] | 1369 | 2093.1106 | 58.2695 | 3139.6659 | -11.7944
[23 empty] | 1370 | 2093.6393 | 58.312 | 3140.4589 | -11.7974
[23 empty] | 1371 | 2094.1679 | 58.3546 | 3141.2519 | -11.8003
[23 empty] | 1372 | 2094.6966 | 58.3972 | 3142.0449 | -11.8033
[23 empty] | 1373 | 2095.2252 | 58.4397 | 3142.8378 | -11.8063
[23 empty] | 1374 | 2095.7539 | 58.4823 | 3143.6308 | -11.8093
[23 empty] | 1375 | 2096.2825 | 58.5249 | 3144.4238 | -11.8123
[23 empty] | 1376 | 2096.8112 | 58.5674 | 3145.2168 | -11.8152
[23 empty] | 1377 | 2097.3399 | 58.61 | 3146.0098 | -11.8182
[23 empty] | 1378 | 2097.8685 | 58.6526 | 3146.8028 | -11.8212
[23 empty] | 1379 | 2098.3972 | 58.6951 | 3147.5958 | -11.8242
[23 empty] | 1380 | 2098.9258 | 58.7377 | 3148.3888 | -11.8272
[23 empty] | 1381 | 2099.4545 | 58.7802 | 3149.1817 | -11.8301
[23 empty] | 1382 | 2099.9832 | 58.8228 | 3149.9747 | -11.8331
[23 empty] | 1383 | 2100.5118 | 58.8654 | 3150.7677 | -11.8361
[23 empty] | 1384 | 2101.0405 | 58.9079 | 3151.5607 | -11.8391
[23 empty] | 1385 | 2101.5691 | 58.9505 | 3152.3537 | -11.842
[23 empty] | 1386 | 2102.0978 | 58.9931 | 3153.1467 | -11.845
[23 empty] | 1387 | 2102.6264 | 59.0356 | 3153.9397 | -11.848
[23 empty] | 1388 | 2103.1551 | 59.0782 | 3154.7327 | -11.851
[23 empty] | 1389 | 2103.6838 | 59.1208 | 3155.5256 | -11.854
[23 empty] | 1390 | 2104.2124 | 59.1633 | 3156.3186 | -11.8569
[23 empty] | 1391 | 2104.7411 | 59.2059 | 3157.1116 | -11.8599
[23 empty] | 1392 | 2105.2697 | 59.2484 | 3157.9046 | -11.8629
[23 empty] | 1393 | 2105.7984 | 59.291 | 3158.6976 | -11.8659
[23 empty] | 1394 | 2106.327 | 59.3336 | 3159.4906 | -11.8689
[23 empty] | 1395 | 2106.8557 | 59.3761 | 3160.2836 | -11.8718
[23 empty] | 1396 | 2107.3844 | 59.4187 | 3161.0765 | -11.8748
[23 empty] | 1397 | 2107.913 | 59.4613 | 3161.8695 | -11.8778
[23 empty] | 1398 | 2108.4417 | 59.5038 | 3162.6625 | -11.8808
[23 empty] | 1399 | 2108.9703 | 59.5464 | 3163.4555 | -11.8838
[23 empty] | 1400 | 2109.499 | 59.589 | 3164.2485 | -11.8867
[23 empty] | 1401 | 2110.0277 | 59.6315 | 3165.0415 | -11.8897
[23 empty] | 1402 | 2110.5563 | 59.6741 | 3165.8345 | -11.8927
[23 empty] | 1403 | 2111.085 | 59.7166 | 3166.6275 | -11.8957
[23 empty] | 1404 | 2111.6136 | 59.7592 | 3167.4204 | -11.8986
[23 empty] | 1405 | 2112.1423 | 59.8018 | 3168.2134 | -11.9016
[23 empty] | 1406 | 2112.6709 | 59.8443 | 3169.0064 | -11.9046
[23 empty] | 1407 | 2113.1996 | 59.8869 | 3169.7994 | -11.9076
[23 empty] | 1408 | 2113.7283 | 59.9295 | 3170.5924 | -11.9106
[23 empty] | 1409 | 2114.2569 | 59.972 | 3171.3854 | -11.9135
[23 empty] | 1410 | 2114.7856 | 60.0146 | 3172.1784 | -11.9165
[23 empty] | 1411 | 2115.3142 | 60.0572 | 3172.9713 | -11.9195
[23 empty] | 1412 | 2115.8429 | 60.0997 | 3173.7643 | -11.9225
[23 empty] | 1413 | 2116.3715 | 60.1423 | 3174.5573 | -11.9255
[23 empty] | 1414 | 2116.9002 | 60.1848 | 3175.3503 | -11.9284
[23 empty] | 1415 | 2117.4289 | 60.2274 | 3176.1433 | -11.9314
[23 empty] | 1416 | 2117.9575 | 60.27 | 3176.9363 | -11.9344
[23 empty] | 1417 | 2118.4862 | 60.3125 | 3177.7293 | -11.9374
[23 empty] | 1418 | 2119.0148 | 60.3551 | 3178.5223 | -11.9404
[23 empty] | 1419 | 2119.5435 | 60.3977 | 3179.3152 | -11.9433
[23 empty] | 1420 | 2120.0722 | 60.4402 | 3180.1082 | -11.9463
[23 empty] | 1421 | 2120.6008 | 60.4828 | 3180.9012 | -11.9493
[23 empty] | 1422 | 2121.1295 | 60.5254 | 3181.6942 | -11.9523
[23 empty] | 1423 | 2121.6581 | 60.5679 | 3182.4872 | -11.9552
[23 empty] | 1424 | 2122.1868 | 60.6105 | 3183.2802 | -11.9582
[23 empty] | 1425 | 2122.7154 | 60.653 | 3184.0732 | -11.9612
[23 empty] | 1426 | 2123.2441 | 60.6956 | 3184.8662 | -11.9642
[23 empty] | 1427 | 2123.7728 | 60.7382 | 3185.6591 | -11.9672
[23 empty] | 1428 | 2124.3014 | 60.7807 | 3186.4521 | -11.9701
[23 empty] | 1429 | 2124.8301 | 60.8233 | 3187.2451 | -11.9731
[23 empty] | 1430 | 2125.3587 | 60.8659 | 3188.0381 | -11.9761
[23 empty] | 1431 | 2125.8874 | 60.9084 | 3188.8311 | -11.9791
[23 empty] | 1432 | 2126.416 | 60.951 | 3189.6241 | -11.9821
[23 empty] | 1433 | 2126.9447 | 60.9936 | 3190.4171 | -11.985
[23 empty] | 1434 | 2127.4734 | 61.0361 | 3191.21 | -11.988
[23 empty] | 1435 | 2128.002 | 61.0787 | 3192.003 | -11.991
[23 empty] | 1436 | 2128.5307 | 61.1212 | 3192.796 | -11.994
[23 empty] | 1437 | 2129.0593 | 61.1638 | 3193.589 | -11.997
[23 empty] | 1438 | 2129.588 | 61.2064 | 3194.382 | -11.9999
[23 empty] | 1439 | 2130.1167 | 61.2489 | 3195.175 | -12.0029
[23 empty] | 1440 | 2130.6453 | 61.2915 | 3195.968 | -12.0059
[23 empty] | 1441 | 2131.174 | 61.3341 | 3196.761 | -12.0089
[23 empty] | 1442 | 2131.7026 | 61.3766 | 3197.5539 | -12.0118
[23 empty] | 1443 | 2132.2313 | 61.4192 | 3198.3469 | -12.0148
[23 empty] | 1444 | 2132.7599 | 61.4618 | 3199.1399 | -12.0178
[23 empty] | 1445 | 2133.2886 | 61.5043 | 3199.9329 | -12.0208
[23 empty] | 1446 | 2133.8173 | 61.5469 | 3200.7259 | -12.0238
[23 empty] | 1447 | 2134.3459 | 61.5894 | 3201.5189 | -12.0267
[23 empty] | 1448 | 2134.8746 | 61.632 | 3202.3119 | -12.0297
[23 empty] | 1449 | 2135.4032 | 61.6746 | 3203.1049 | -12.0327
[23 empty] | 1450 | 2135.9319 | 61.7171 | 3203.8978 | -12.0357
[23 empty] | 1451 | 2136.4605 | 61.7597 | 3204.6908 | -12.0387
[23 empty] | 1452 | 2136.9892 | 61.8023 | 3205.4838 | -12.0416
[23 empty] | 1453 | 2137.5179 | 61.8448 | 3206.2768 | -12.0446
[23 empty] | 1454 | 2138.0465 | 61.8874 | 3207.0698 | -12.0476
[23 empty] | 1455 | 2138.5752 | 61.9299 | 3207.8628 | -12.0506
[23 empty] | 1456 | 2139.1038 | 61.9725 | 3208.6558 | -12.0536
[23 empty] | 1457 | 2139.6325 | 62.0151 | 3209.4487 | -12.0565
[23 empty] | 1458 | 2140.1612 | 62.0576 | 3210.2417 | -12.0595
[23 empty] | 1459 | 2140.6898 | 62.1002 | 3211.0347 | -12.0625
[23 empty] | 1460 | 2141.2185 | 62.1428 | 3211.8277 | -12.0655
[23 empty] | 1461 | 2141.7471 | 62.1853 | 3212.6207 | -12.0684
[23 empty] | 1462 | 2142.2758 | 62.2279 | 3213.4137 | -12.0714
[23 empty] | 1463 | 2142.8044 | 62.2705 | 3214.2067 | -12.0744
[23 empty] | 1464 | 2143.3331 | 62.313 | 3214.9997 | -12.0774
[23 empty] | 1465 | 2143.8618 | 62.3556 | 3215.7926 | -12.0804
[23 empty] | 1466 | 2144.3904 | 62.3981 | 3216.5856 | -12.0833
[23 empty] | 1467 | 2144.9191 | 62.4407 | 3217.3786 | -12.0863
[23 empty] | 1468 | 2145.4477 | 62.4833 | 3218.1716 | -12.0893
[23 empty] | 1469 | 2145.9764 | 62.5258 | 3218.9646 | -12.0923
[23 empty] | 1470 | 2146.505 | 62.5684 | 3219.7576 | -12.0953
[23 empty] | 1471 | 2147.0337 | 62.611 | 3220.5506 | -12.0982
[23 empty] | 1472 | 2147.5624 | 62.6535 | 3221.3435 | -12.1012
[23 empty] | 1473 | 2148.091 | 62.6961 | 3222.1365 | -12.1042
[23 empty] | 1474 | 2148.6197 | 62.7387 | 3222.9295 | -12.1072
[23 empty] | 1475 | 2149.1483 | 62.7812 | 3223.7225 | -12.1102
[23 empty] | 1476 | 2149.677 | 62.8238 | 3224.5155 | -12.1131
[23 empty] | 1477 | 2150.2057 | 62.8663 | 3225.3085 | -12.1161
[23 empty] | 1478 | 2150.7343 | 62.9089 | 3226.1015 | -12.1191
[23 empty] | 1479 | 2151.263 | 62.9515 | 3226.8945 | -12.1221
[23 empty] | 1480 | 2151.7916 | 62.994 | 3227.6874 | -12.125
[23 empty] | 1481 | 2152.3203 | 63.0366 | 3228.4804 | -12.128
[23 empty] | 1482 | 2152.8489 | 63.0792 | 3229.2734 | -12.131
[23 empty] | 1483 | 2153.3776 | 63.1217 | 3230.0664 | -12.134
[23 empty] | 1484 | 2153.9063 | 63.1643 | 3230.8594 | -12.137
[23 empty] | 1485 | 2154.4349 | 63.2069 | 3231.6524 | -12.1399
[23 empty] | 1486 | 2154.9636 | 63.2494 | 3232.4454 | -12.1429
[23 empty] | 1487 | 2155.4922 | 63.292 | 3233.2384 | -12.1459
[23 empty] | 1488 | 2156.0209 | 63.3345 | 3234.0313 | -12.1489
[23 empty] | 1489 | 2156.5496 | 63.3771 | 3234.8243 | -12.1519
[23 empty] | 1490 | 2157.0782 | 63.4197 | 3235.6173 | -12.1548
[23 empty] | 1491 | 2157.6069 | 63.4622 | 3236.4103 | -12.1578
[23 empty] | 1492 | 2158.1355 | 63.5048 | 3237.2033 | -12.1608
[23 empty] | 1493 | 2158.6642 | 63.5474 | 3237.9963 | -12.1638
[23 empty] | 1494 | 2159.1928 | 63.5899 | 3238.7893 | -12.1668
[23 empty] | 1495 | 2159.7215 | 63.6325 | 3239.5822 | -12.1697
[23 empty] | 1496 | 2160.2502 | 63.6751 | 3240.3752 | -12.1727
[23 empty] | 1497 | 2160.7788 | 63.7176 | 3241.1682 | -12.1757
[23 empty] | 1498 | 2161.3075 | 63.7602 | 3241.9612 | -12.1787
[23 empty] | 1499 | 2161.8361 | 63.8027 | 3242.7542 | -12.1816
[23 empty] | 1500 | 2162.3648 | 63.8453 | 3243.5472 | -12.1846
[23 empty] | 1501 | 2162.8934 | 63.8879 | 3244.3402 | -12.1876
[23 empty] | 1502 | 2163.4221 | 63.9304 | 3245.1332 | -12.1906
[23 empty] | 1503 | 2163.9508 | 63.973 | 3245.9261 | -12.1936
[23 empty] | 1504 | 2164.4794 | 64.0156 | 3246.7191 | -12.1965
[23 empty] | 1505 | 2165.0081 | 64.0581 | 3247.5121 | -12.1995
[23 empty] | 1506 | 2165.5367 | 64.1007 | 3248.3051 | -12.2025
[23 empty] | 1507 | 2166.0654 | 64.1433 | 3249.0981 | -12.2055
[23 empty] | 1508 | 2166.5941 | 64.1858 | 3249.8911 | -12.2085
[23 empty] | 1509 | 2167.1227 | 64.2284 | 3250.6841 | -12.2114
[23 empty] | 1510 | 2167.6514 | 64.2709 | 3251.4771 | -12.2144
[23 empty] | 1511 | 2168.18 | 64.3135 | 3252.27 | -12.2174
[23 empty] | 1512 | 2168.7087 | 64.3561 | 3253.063 | -12.2204
[23 empty] | 1513 | 2169.2373 | 64.3986 | 3253.856 | -12.2234
[23 empty] | 1514 | 2169.766 | 64.4412 | 3254.649 | -12.2263
[23 empty] | 1515 | 2170.2947 | 64.4838 | 3255.442 | -12.2293
[23 empty] | 1516 | 2170.8233 | 64.5263 | 3256.235 | -12.2323
[23 empty] | 1517 | 2171.352 | 64.5689 | 3257.028 | -12.2353
[23 empty] | 1518 | 2171.8806 | 64.6115 | 3257.8209 | -12.2382
[23 empty] | 1519 | 2172.4093 | 64.654 | 3258.6139 | -12.2412
[23 empty] | 1520 | 2172.9379 | 64.6966 | 3259.4069 | -12.2442
[23 empty] | 1521 | 2173.4666 | 64.7391 | 3260.1999 | -12.2472
[23 empty] | 1522 | 2173.9953 | 64.7817 | 3260.9929 | -12.2502
[23 empty] | 1523 | 2174.5239 | 64.8243 | 3261.7859 | -12.2531
[23 empty] | 1524 | 2175.0526 | 64.8668 | 3262.5789 | -12.2561
[23 empty] | 1525 | 2175.5812 | 64.9094 | 3263.3719 | -12.2591
[23 empty] | 1526 | 2176.1099 | 64.952 | 3264.1648 | -12.2621
[23 empty] | 1527 | 2176.6386 | 64.9945 | 3264.9578 | -12.2651
[23 empty] | 1528 | 2177.1672 | 65.0371 | 3265.7508 | -12.268
[23 empty] | 1529 | 2177.6959 | 65.0797 | 3266.5438 | -12.271
[23 empty] | 1530 | 2178.2245 | 65.1222 | 3267.3368 | -12.274
[23 empty] | 1531 | 2178.7532 | 65.1648 | 3268.1298 | -12.277
[23 empty] | 1532 | 2179.2818 | 65.2073 | 3268.9228 | -12.28
[23 empty] | 1533 | 2179.8105 | 65.2499 | 3269.7157 | -12.2829
[23 empty] | 1534 | 2180.3392 | 65.2925 | 3270.5087 | -12.2859
[23 empty] | 1535 | 2180.8678 | 65.335 | 3271.3017 | -12.2889
[23 empty] | 1536 | 2181.3965 | 65.3776 | 3272.0947 | -12.2919
[23 empty] | 1537 | 2181.9251 | 65.4202 | 3272.8877 | -12.2948
[23 empty] | 1538 | 2182.4538 | 65.4627 | 3273.6807 | -12.2978
[23 empty] | 1539 | 2182.9824 | 65.5053 | 3274.4737 | -12.3008
[23 empty] | 1540 | 2183.5111 | 65.5479 | 3275.2667 | -12.3038
[23 empty] | 1541 | 2184.0398 | 65.5904 | 3276.0596 | -12.3068
[23 empty] | 1542 | 2184.5684 | 65.633 | 3276.8526 | -12.3097
[23 empty] | 1543 | 2185.0971 | 65.6755 | 3277.6456 | -12.3127
[23 empty] | 1544 | 2185.6257 | 65.7181 | 3278.4386 | -12.3157
[23 empty] | 1545 | 2186.1544 | 65.7607 | 3279.2316 | -12.3187
[23 empty] | 1546 | 2186.6831 | 65.8032 | 3280.0246 | -12.3217
[23 empty] | 1547 | 2187.2117 | 65.8458 | 3280.8176 | -12.3246
[23 empty] | 1548 | 2187.7404 | 65.8884 | 3281.6106 | -12.3276
[23 empty] | 1549 | 2188.269 | 65.9309 | 3282.4035 | -12.3306
[23 empty] | 1550 | 2188.7977 | 65.9735 | 3283.1965 | -12.3336
[23 empty] | 1551 | 2189.3263 | 66.016 | 3283.9895 | -12.3365
[23 empty] | 1552 | 2189.855 | 66.0586 | 3284.7825 | -12.3395
[23 empty] | 1553 | 2190.3837 | 66.1012 | 3285.5755 | -12.3425
[23 empty] | 1554 | 2190.9123 | 66.1437 | 3286.3685 | -12.3455
[23 empty] | 1555 | 2191.441 | 66.1863 | 3287.1615 | -12.3485
[23 empty] | 1556 | 2191.9696 | 66.2289 | 3287.9544 | -12.3514
[23 empty] | 1557 | 2192.4983 | 66.2714 | 3288.7474 | -12.3544
[23 empty] | 1558 | 2193.0269 | 66.314 | 3289.5404 | -12.3574
[23 empty] | 1559 | 2193.5556 | 66.3566 | 3290.3334 | -12.3604
[23 empty] | 1560 | 2194.0843 | 66.3991 | 3291.1264 | -12.3634
[23 empty] | 1561 | 2194.6129 | 66.4417 | 3291.9194 | -12.3663
[23 empty] | 1562 | 2195.1416 | 66.4842 | 3292.7124 | -12.3693
[23 empty] | 1563 | 2195.6702 | 66.5268 | 3293.5054 | -12.3723
[23 empty] | 1564 | 2196.1989 | 66.5694 | 3294.2983 | -12.3753
[23 empty] | 1565 | 2196.7276 | 66.6119 | 3295.0913 | -12.3783
[23 empty] | 1566 | 2197.2562 | 66.6545 | 3295.8843 | -12.3812
[23 empty] | 1567 | 2197.7849 | 66.6971 | 3296.6773 | -12.3842
[23 empty] | 1568 | 2198.3135 | 66.7396 | 3297.4703 | -12.3872
[23 empty] | 1569 | 2198.8422 | 66.7822 | 3298.2633 | -12.3902
[23 empty] | 1570 | 2199.3708 | 66.8248 | 3299.0563 | -12.3931
[23 empty] | 1571 | 2199.8995 | 66.8673 | 3299.8493 | -12.3961
[23 empty] | 1572 | 2200.4282 | 66.9099 | 3300.6422 | -12.3991
[23 empty] | 1573 | 2200.9568 | 66.9524 | 3301.4352 | -12.4021
[23 empty] | 1574 | 2201.4855 | 66.995 | 3302.2282 | -12.4051
[23 empty] | 1575 | 2202.0141 | 67.0376 | 3303.0212 | -12.408
[23 empty] | 1576 | 2202.5428 | 67.0801 | 3303.8142 | -12.411
[23 empty] | 1577 | 2203.0714 | 67.1227 | 3304.6072 | -12.414
[23 empty] | 1578 | 2203.6001 | 67.1653 | 3305.4002 | -12.417
[23 empty] | 1579 | 2204.1288 | 67.2078 | 3306.1931 | -12.42
[23 empty] | 1580 | 2204.6574 | 67.2504 | 3306.9861 | -12.4229
[23 empty] | 1581 | 2205.1861 | 67.293 | 3307.7791 | -12.4259
[23 empty] | 1582 | 2205.7147 | 67.3355 | 3308.5721 | -12.4289
[23 empty] | 1583 | 2206.2434 | 67.3781 | 3309.3651 | -12.4319
[23 empty] | 1584 | 2206.7721 | 67.4206 | 3310.1581 | -12.4349
[23 empty] | 1585 | 2207.3007 | 67.4632 | 3310.9511 | -12.4378
[23 empty] | 1586 | 2207.8294 | 67.5058 | 3311.7441 | -12.4408
[23 empty] | 1587 | 2208.358 | 67.5483 | 3312.537 | -12.4438
[23 empty] | 1588 | 2208.8867 | 67.5909 | 3313.33 | -12.4468
[23 empty] | 1589 | 2209.4153 | 67.6335 | 3314.123 | -12.4497
[23 empty] | 1590 | 2209.944 | 67.676 | 3314.916 | -12.4527
[23 empty] | 1591 | 2210.4727 | 67.7186 | 3315.709 | -12.4557
[23 empty] | 1592 | 2211.0013 | 67.7612 | 3316.502 | -12.4587
[23 empty] | 1593 | 2211.53 | 67.8037 | 3317.295 | -12.4617
[23 empty] | 1594 | 2212.0586 | 67.8463 | 3318.0879 | -12.4646
[23 empty] | 1595 | 2212.5873 | 67.8888 | 3318.8809 | -12.4676
[23 empty] | 1596 | 2213.1159 | 67.9314 | 3319.6739 | -12.4706
[23 empty] | 1597 | 2213.6446 | 67.974 | 3320.4669 | -12.4736
[23 empty] | 1598 | 2214.1733 | 68.0165 | 3321.2599 | -12.4766
[23 empty] | 1599 | 2214.7019 | 68.0591 | 3322.0529 | -12.4795
[23 empty] | 1600 | 2215.2306 | 68.1017 | 3322.8459 | -12.4825
[23 empty] | 1601 | 2215.7592 | 68.1442 | 3323.6389 | -12.4855
[23 empty] | 1602 | 2216.2879 | 68.1868 | 3324.4318 | -12.4885
[23 empty] | 1603 | 2216.8166 | 68.2294 | 3325.2248 | -12.4915
[23 empty] | 1604 | 2217.3452 | 68.2719 | 3326.0178 | -12.4944
[23 empty] | 1605 | 2217.8739 | 68.3145 | 3326.8108 | -12.4974
[23 empty] | 1606 | 2218.4025 | 68.357 | 3327.6038 | -12.5004
[23 empty] | 1607 | 2218.9312 | 68.3996 | 3328.3968 | -12.5034
[23 empty] | 1608 | 2219.4598 | 68.4422 | 3329.1898 | -12.5063
[23 empty] | 1609 | 2219.9885 | 68.4847 | 3329.9828 | -12.5093
[23 empty] | 1610 | 2220.5172 | 68.5273 | 3330.7757 | -12.5123
[23 empty] | 1611 | 2221.0458 | 68.5699 | 3331.5687 | -12.5153
[23 empty] | 1612 | 2221.5745 | 68.6124 | 3332.3617 | -12.5183
[23 empty] | 1613 | 2222.1031 | 68.655 | 3333.1547 | -12.5212
[23 empty] | 1614 | 2222.6318 | 68.6976 | 3333.9477 | -12.5242
[23 empty] | 1615 | 2223.1604 | 68.7401 | 3334.7407 | -12.5272
[23 empty] | 1616 | 2223.6891 | 68.7827 | 3335.5337 | -12.5302
[23 empty] | 1617 | 2224.2178 | 68.8252 | 3336.3266 | -12.5332
[23 empty] | 1618 | 2224.7464 | 68.8678 | 3337.1196 | -12.5361
[23 empty] | 1619 | 2225.2751 | 68.9104 | 3337.9126 | -12.5391
[23 empty] | 1620 | 2225.8037 | 68.9529 | 3338.7056 | -12.5421
[23 empty] | 1621 | 2226.3324 | 68.9955 | 3339.4986 | -12.5451
[23 empty] | 1622 | 2226.8611 | 69.0381 | 3340.2916 | -12.5481
[23 empty] | 1623 | 2227.3897 | 69.0806 | 3341.0846 | -12.551
[23 empty] | 1624 | 2227.9184 | 69.1232 | 3341.8776 | -12.554
[23 empty] | 1625 | 2228.447 | 69.1658 | 3342.6705 | -12.557
[23 empty] | 1626 | 2228.9757 | 69.2083 | 3343.4635 | -12.56
[23 empty] | 1627 | 2229.5043 | 69.2509 | 3344.2565 | -12.5629
[23 empty] | 1628 | 2230.033 | 69.2934 | 3345.0495 | -12.5659
[23 empty] | 1629 | 2230.5617 | 69.336 | 3345.8425 | -12.5689
[23 empty] | 1630 | 2231.0903 | 69.3786 | 3346.6355 | -12.5719
[23 empty] | 1631 | 2231.619 | 69.4211 | 3347.4285 | -12.5749
[23 empty] | 1632 | 2232.1476 | 69.4637 | 3348.2215 | -12.5778
[23 empty] | 1633 | 2232.6763 | 69.5063 | 3349.0144 | -12.5808
[23 empty] | 1634 | 2233.2049 | 69.5488 | 3349.8074 | -12.5838
[23 empty] | 1635 | 2233.7336 | 69.5914 | 3350.6004 | -12.5868
[23 empty] | 1636 | 2234.2623 | 69.6339 | 3351.3934 | -12.5898
[23 empty] | 1637 | 2234.7909 | 69.6765 | 3352.1864 | -12.5927
[23 empty] | 1638 | 2235.3196 | 69.7191 | 3352.9794 | -12.5957
[23 empty] | 1639 | 2235.8482 | 69.7616 | 3353.7724 | -12.5987
[23 empty] | 1640 | 2236.3769 | 69.8042 | 3354.5653 | -12.6017
[23 empty] | 1641 | 2236.9056 | 69.8468 | 3355.3583 | -12.6047
[23 empty] | 1642 | 2237.4342 | 69.8893 | 3356.1513 | -12.6076
[23 empty] | 1643 | 2237.9629 | 69.9319 | 3356.9443 | -12.6106
[23 empty] | 1644 | 2238.4915 | 69.9745 | 3357.7373 | -12.6136
[23 empty] | 1645 | 2239.0202 | 70.017 | 3358.5303 | -12.6166
[23 empty] | 1646 | 2239.5488 | 70.0596 | 3359.3233 | -12.6195
[23 empty] | 1647 | 2240.0775 | 70.1021 | 3360.1163 | -12.6225
[23 empty] | 1648 | 2240.6062 | 70.1447 | 3360.9092 | -12.6255
[23 empty] | 1649 | 2241.1348 | 70.1873 | 3361.7022 | -12.6285
[23 empty] | 1650 | 2241.6635 | 70.2298 | 3362.4952 | -12.6315
[23 empty] | 1651 | 2242.1921 | 70.2724 | 3363.2882 | -12.6344
[23 empty] | 1652 | 2242.7208 | 70.315 | 3364.0812 | -12.6374
[23 empty] | 1653 | 2243.2495 | 70.3575 | 3364.8742 | -12.6404
[23 empty] | 1654 | 2243.7781 | 70.4001 | 3365.6672 | -12.6434
[23 empty] | 1655 | 2244.3068 | 70.4427 | 3366.4601 | -12.6464
[23 empty] | 1656 | 2244.8354 | 70.4852 | 3367.2531 | -12.6493
[23 empty] | 1657 | 2245.3641 | 70.5278 | 3368.0461 | -12.6523
[23 empty] | 1658 | 2245.8927 | 70.5703 | 3368.8391 | -12.6553
[23 empty] | 1659 | 2246.4214 | 70.6129 | 3369.6321 | -12.6583
[23 empty] | 1660 | 2246.9501 | 70.6555 | 3370.4251 | -12.6613
[23 empty] | 1661 | 2247.4787 | 70.698 | 3371.2181 | -12.6642
[23 empty] | 1662 | 2248.0074 | 70.7406 | 3372.0111 | -12.6672
[23 empty] | 1663 | 2248.536 | 70.7832 | 3372.804 | -12.6702
[23 empty] | 1664 | 2249.0647 | 70.8257 | 3373.597 | -12.6732
[23 empty] | 1665 | 2249.5933 | 70.8683 | 3374.39 | -12.6761
[23 empty] | 1666 | 2250.122 | 70.9109 | 3375.183 | -12.6791
[23 empty] | 1667 | 2250.6507 | 70.9534 | 3375.976 | -12.6821
[23 empty] | 1668 | 2251.1793 | 70.996 | 3376.769 | -12.6851
[23 empty] | 1669 | 2251.708 | 71.0385 | 3377.562 | -12.6881
[23 empty] | 1670 | 2252.2366 | 71.0811 | 3378.355 | -12.691
[23 empty] | 1671 | 2252.7653 | 71.1237 | 3379.1479 | -12.694
[23 empty] | 1672 | 2253.294 | 71.1662 | 3379.9409 | -12.697
[23 empty] | 1673 | 2253.8226 | 71.2088 | 3380.7339 | -12.7
[23 empty] | 1674 | 2254.3513 | 71.2514 | 3381.5269 | -12.703
[23 empty] | 1675 | 2254.8799 | 71.2939 | 3382.3199 | -12.7059
[23 empty] | 1676 | 2255.4086 | 71.3365 | 3383.1129 | -12.7089
[23 empty] | 1677 | 2255.9372 | 71.3791 | 3383.9059 | -12.7119
[23 empty] | 1678 | 2256.4659 | 71.4216 | 3384.6988 | -12.7149
[23 empty] | 1679 | 2256.9946 | 71.4642 | 3385.4918 | -12.7179
[23 empty] | 1680 | 2257.5232 | 71.5067 | 3386.2848 | -12.7208
[23 empty] | 1681 | 2258.0519 | 71.5493 | 3387.0778 | -12.7238
[23 empty] | 1682 | 2258.5805 | 71.5919 | 3387.8708 | -12.7268
[23 empty] | 1683 | 2259.1092 | 71.6344 | 3388.6638 | -12.7298
[23 empty] | 1684 | 2259.6378 | 71.677 | 3389.4568 | -12.7327
[23 empty] | 1685 | 2260.1665 | 71.7196 | 3390.2498 | -12.7357
[23 empty] | 1686 | 2260.6952 | 71.7621 | 3391.0427 | -12.7387
[23 empty] | 1687 | 2261.2238 | 71.8047 | 3391.8357 | -12.7417
[23 empty] | 1688 | 2261.7525 | 71.8473 | 3392.6287 | -12.7447
[23 empty] | 1689 | 2262.2811 | 71.8898 | 3393.4217 | -12.7476
[23 empty] | 1690 | 2262.8098 | 71.9324 | 3394.2147 | -12.7506
[23 empty] | 1691 | 2263.3385 | 71.9749 | 3395.0077 | -12.7536
[23 empty] | 1692 | 2263.8671 | 72.0175 | 3395.8007 | -12.7566
[23 empty] | 1693 | 2264.3958 | 72.0601 | 3396.5937 | -12.7596
[23 empty] | 1694 | 2264.9244 | 72.1026 | 3397.3866 | -12.7625
[23 empty] | 1695 | 2265.4531 | 72.1452 | 3398.1796 | -12.7655
[23 empty] | 1696 | 2265.9817 | 72.1878 | 3398.9726 | -12.7685
[23 empty] | 1697 | 2266.5104 | 72.2303 | 3399.7656 | -12.7715
[23 empty] | 1698 | 2267.0391 | 72.2729 | 3400.5586 | -12.7744
[23 empty] | 1699 | 2267.5677 | 72.3155 | 3401.3516 | -12.7774
[23 empty] | 1700 | 2268.0964 | 72.358 | 3402.1446 | -12.7804
[23 empty] | 1701 | 2268.625 | 72.4006 | 3402.9375 | -12.7834
[23 empty] | 1702 | 2269.1537 | 72.4431 | 3403.7305 | -12.7864
[23 empty] | 1703 | 2269.6823 | 72.4857 | 3404.5235 | -12.7893
[23 empty] | 1704 | 2270.211 | 72.5283 | 3405.3165 | -12.7923
[23 empty] | 1705 | 2270.7397 | 72.5708 | 3406.1095 | -12.7953
[23 empty] | 1706 | 2271.2683 | 72.6134 | 3406.9025 | -12.7983
[23 empty] | 1707 | 2271.797 | 72.656 | 3407.6955 | -12.8013
[23 empty] | 1708 | 2272.3256 | 72.6985 | 3408.4885 | -12.8042
[23 empty] | 1709 | 2272.8543 | 72.7411 | 3409.2814 | -12.8072
[23 empty] | 1710 | 2273.383 | 72.7837 | 3410.0744 | -12.8102
[23 empty] | 1711 | 2273.9116 | 72.8262 | 3410.8674 | -12.8132
[23 empty] | 1712 | 2274.4403 | 72.8688 | 3411.6604 | -12.8162
[23 empty] | 1713 | 2274.9689 | 72.9113 | 3412.4534 | -12.8191
[23 empty] | 1714 | 2275.4976 | 72.9539 | 3413.2464 | -12.8221
[23 empty] | 1715 | 2276.0262 | 72.9965 | 3414.0394 | -12.8251
[23 empty] | 1716 | 2276.5549 | 73.039 | 3414.8323 | -12.8281
[23 empty] | 1717 | 2277.0836 | 73.0816 | 3415.6253 | -12.831
[23 empty] | 1718 | 2277.6122 | 73.1242 | 3416.4183 | -12.834
[23 empty] | 1719 | 2278.1409 | 73.1667 | 3417.2113 | -12.837
[23 empty] | 1720 | 2278.6695 | 73.2093 | 3418.0043 | -12.84
[23 empty] | 1721 | 2279.1982 | 73.2519 | 3418.7973 | -12.843
[23 empty] | 1722 | 2279.7268 | 73.2944 | 3419.5903 | -12.8459
[23 empty] | 1723 | 2280.2555 | 73.337 | 3420.3833 | -12.8489
[23 empty] | 1724 | 2280.7842 | 73.3795 | 3421.1762 | -12.8519
[23 empty] | 1725 | 2281.3128 | 73.4221 | 3421.9692 | -12.8549
[23 empty] | 1726 | 2281.8415 | 73.4647 | 3422.7622 | -12.8579
[23 empty] | 1727 | 2282.3701 | 73.5072 | 3423.5552 | -12.8608
[23 empty] | 1728 | 2282.8988 | 73.5498 | 3424.3482 | -12.8638
[23 empty] | 1729 | 2283.4275 | 73.5924 | 3425.1412 | -12.8668
[23 empty] | 1730 | 2283.9561 | 73.6349 | 3425.9342 | -12.8698
[23 empty] | 1731 | 2284.4848 | 73.6775 | 3426.7272 | -12.8728
[23 empty] | 1732 | 2285.0134 | 73.72 | 3427.5201 | -12.8757
[23 empty] | 1733 | 2285.5421 | 73.7626 | 3428.3131 | -12.8787
[23 empty] | 1734 | 2286.0707 | 73.8052 | 3429.1061 | -12.8817
[23 empty] | 1735 | 2286.5994 | 73.8477 | 3429.8991 | -12.8847
[23 empty] | 1736 | 2287.1281 | 73.8903 | 3430.6921 | -12.8876
[23 empty] | 1737 | 2287.6567 | 73.9329 | 3431.4851 | -12.8906
[23 empty] | 1738 | 2288.1854 | 73.9754 | 3432.2781 | -12.8936
[23 empty] | 1739 | 2288.714 | 74.018 | 3433.071 | -12.8966
[23 empty] | 1740 | 2289.2427 | 74.0606 | 3433.864 | -12.8996
[23 empty] | 1741 | 2289.7713 | 74.1031 | 3434.657 | -12.9025
[23 empty] | 1742 | 2290.3 | 74.1457 | 3435.45 | -12.9055
[23 empty] | 1743 | 2290.8287 | 74.1882 | 3436.243 | -12.9085
[23 empty] | 1744 | 2291.3573 | 74.2308 | 3437.036 | -12.9115
[23 empty] | 1745 | 2291.886 | 74.2734 | 3437.829 | -12.9145
[23 empty] | 1746 | 2292.4146 | 74.3159 | 3438.622 | -12.9174
[23 empty] | 1747 | 2292.9433 | 74.3585 | 3439.4149 | -12.9204
[23 empty] | 1748 | 2293.472 | 74.4011 | 3440.2079 | -12.9234
[23 empty] | 1749 | 2294.0006 | 74.4436 | 3441.0009 | -12.9264
[23 empty] | 1750 | 2294.5293 | 74.4862 | 3441.7939 | -12.9294
[23 empty] | 1751 | 2295.0579 | 74.5288 | 3442.5869 | -12.9323
[23 empty] | 1752 | 2295.5866 | 74.5713 | 3443.3799 | -12.9353
[23 empty] | 1753 | 2296.1152 | 74.6139 | 3444.1729 | -12.9383
[23 empty] | 1754 | 2296.6439 | 74.6564 | 3444.9659 | -12.9413
[23 empty] | 1755 | 2297.1726 | 74.699 | 3445.7588 | -12.9442
[23 empty] | 1756 | 2297.7012 | 74.7416 | 3446.5518 | -12.9472
[23 empty] | 1757 | 2298.2299 | 74.7841 | 3447.3448 | -12.9502
[23 empty] | 1758 | 2298.7585 | 74.8267 | 3448.1378 | -12.9532
[23 empty] | 1759 | 2299.2872 | 74.8693 | 3448.9308 | -12.9562
[23 empty] | 1760 | 2299.8158 | 74.9118 | 3449.7238 | -12.9591
[23 empty] | 1761 | 2300.3445 | 74.9544 | 3450.5168 | -12.9621
[23 empty] | 1762 | 2300.8732 | 74.997 | 3451.3097 | -12.9651
[23 empty] | 1763 | 2301.4018 | 75.0395 | 3452.1027 | -12.9681
[23 empty] | 1764 | 2301.9305 | 75.0821 | 3452.8957 | -12.9711
[23 empty] | 1765 | 2302.4591 | 75.1246 | 3453.6887 | -12.974
[23 empty] | 1766 | 2302.9878 | 75.1672 | 3454.4817 | -12.977
[23 empty] | 1767 | 2303.5165 | 75.2098 | 3455.2747 | -12.98
[23 empty] | 1768 | 2304.0451 | 75.2523 | 3456.0677 | -12.983
[23 empty] | 1769 | 2304.5738 | 75.2949 | 3456.8607 | -12.986
[23 empty] | 1770 | 2305.1024 | 75.3375 | 3457.6536 | -12.9889
[23 empty] | 1771 | 2305.6311 | 75.38 | 3458.4466 | -12.9919
[23 empty] | 1772 | 2306.1597 | 75.4226 | 3459.2396 | -12.9949
[23 empty] | 1773 | 2306.6884 | 75.4652 | 3460.0326 | -12.9979
[23 empty] | 1774 | 2307.2171 | 75.5077 | 3460.8256 | -13.0008
[23 empty] | 1775 | 2307.7457 | 75.5503 | 3461.6186 | -13.0038
[23 empty] | 1776 | 2308.2744 | 75.5928 | 3462.4116 | -13.0068
[23 empty] | 1777 | 2308.803 | 75.6354 | 3463.2045 | -13.0098
[23 empty] | 1778 | 2309.3317 | 75.678 | 3463.9975 | -13.0128
[23 empty] | 1779 | 2309.8603 | 75.7205 | 3464.7905 | -13.0157
[23 empty] | 1780 | 2310.389 | 75.7631 | 3465.5835 | -13.0187
[23 empty] | 1781 | 2310.9177 | 75.8057 | 3466.3765 | -13.0217
[23 empty] | 1782 | 2311.4463 | 75.8482 | 3467.1695 | -13.0247
[23 empty] | 1783 | 2311.975 | 75.8908 | 3467.9625 | -13.0277
[23 empty] | 1784 | 2312.5036 | 75.9334 | 3468.7555 | -13.0306
[23 empty] | 1785 | 2313.0323 | 75.9759 | 3469.5484 | -13.0336
[23 empty] | 1786 | 2313.561 | 76.0185 | 3470.3414 | -13.0366
[23 empty] | 1787 | 2314.0896 | 76.061 | 3471.1344 | -13.0396
[23 empty] | 1788 | 2314.6183 | 76.1036 | 3471.9274 | -13.0426
[23 empty] | 1789 | 2315.1469 | 76.1462 | 3472.7204 | -13.0455
[23 empty] | 1790 | 2315.6756 | 76.1887 | 3473.5134 | -13.0485
[23 empty] | 1791 | 2316.2042 | 76.2313 | 3474.3064 | -13.0515
[23 empty] | 1792 | 2316.7329 | 76.2739 | 3475.0994 | -13.0545
[23 empty] | 1793 | 2317.2616 | 76.3164 | 3475.8923 | -13.0574
[23 empty] | 1794 | 2317.7902 | 76.359 | 3476.6853 | -13.0604
[23 empty] | 1795 | 2318.3189 | 76.4016 | 3477.4783 | -13.0634
[23 empty] | 1796 | 2318.8475 | 76.4441 | 3478.2713 | -13.0664
[23 empty] | 1797 | 2319.3762 | 76.4867 | 3479.0643 | -13.0694
[23 empty] | 1798 | 2319.9048 | 76.5292 | 3479.8573 | -13.0723
[23 empty] | 1799 | 2320.4335 | 76.5718 | 3480.6503 | -13.0753
[23 empty] | 1800 | 2320.9622 | 76.6144 | 3481.4432 | -13.0783
[23 empty] | 1801 | 2321.4908 | 76.6569 | 3482.2362 | -13.0813
[23 empty] | 1802 | 2322.0195 | 76.6995 | 3483.0292 | -13.0843
[23 empty] | 1803 | 2322.5481 | 76.7421 | 3483.8222 | -13.0872
[23 empty] | 1804 | 2323.0768 | 76.7846 | 3484.6152 | -13.0902
[23 empty] | 1805 | 2323.6055 | 76.8272 | 3485.4082 | -13.0932
[23 empty] | 1806 | 2324.1341 | 76.8698 | 3486.2012 | -13.0962
[23 empty] | 1807 | 2324.6628 | 76.9123 | 3486.9942 | -13.0992
[23 empty] | 1808 | 2325.1914 | 76.9549 | 3487.7871 | -13.1021
[23 empty] | 1809 | 2325.7201 | 76.9974 | 3488.5801 | -13.1051
[23 empty] | 1810 | 2326.2487 | 77.04 | 3489.3731 | -13.1081
[23 empty] | 1811 | 2326.7774 | 77.0826 | 3490.1661 | -13.1111
[23 empty] | 1812 | 2327.3061 | 77.1251 | 3490.9591 | -13.114
[23 empty] | 1813 | 2327.8347 | 77.1677 | 3491.7521 | -13.117
[23 empty] | 1814 | 2328.3634 | 77.2103 | 3492.5451 | -13.12
[23 empty] | 1815 | 2328.892 | 77.2528 | 3493.3381 | -13.123
[23 empty] | 1816 | 2329.4207 | 77.2954 | 3494.131 | -13.126
[23 empty] | 1817 | 2329.9493 | 77.338 | 3494.924 | -13.1289
[23 empty] | 1818 | 2330.478 | 77.3805 | 3495.717 | -13.1319
[23 empty] | 1819 | 2331.0067 | 77.4231 | 3496.51 | -13.1349
[23 empty] | 1820 | 2331.5353 | 77.4656 | 3497.303 | -13.1379
[23 empty] | 1821 | 2332.064 | 77.5082 | 3498.096 | -13.1409
[23 empty] | 1822 | 2332.5926 | 77.5508 | 3498.889 | -13.1438
[23 empty] | 1823 | 2333.1213 | 77.5933 | 3499.6819 | -13.1468
[23 empty] | 1824 | 2333.65 | 77.6359 | 3500.4749 | -13.1498
[23 empty] | 1825 | 2334.1786 | 77.6785 | 3501.2679 | -13.1528
[23 empty] | 1826 | 2334.7073 | 77.721 | 3502.0609 | -13.1558
[23 empty] | 1827 | 2335.2359 | 77.7636 | 3502.8539 | -13.1587
[23 empty] | 1828 | 2335.7646 | 77.8061 | 3503.6469 | -13.1617
[23 empty] | 1829 | 2336.2932 | 77.8487 | 3504.4399 | -13.1647
[23 empty] | 1830 | 2336.8219 | 77.8913 | 3505.2329 | -13.1677
[23 empty] | 1831 | 2337.3506 | 77.9338 | 3506.0258 | -13.1706
[23 empty] | 1832 | 2337.8792 | 77.9764 | 3506.8188 | -13.1736
[23 empty] | 1833 | 2338.4079 | 78.019 | 3507.6118 | -13.1766
[23 empty] | 1834 | 2338.9365 | 78.0615 | 3508.4048 | -13.1796
[23 empty] | 1835 | 2339.4652 | 78.1041 | 3509.1978 | -13.1826
[23 empty] | 1836 | 2339.9939 | 78.1467 | 3509.9908 | -13.1855
[23 empty] | 1837 | 2340.5225 | 78.1892 | 3510.7838 | -13.1885
[23 empty] | 1838 | 2341.0512 | 78.2318 | 3511.5767 | -13.1915
[23 empty] | 1839 | 2341.5798 | 78.2743 | 3512.3697 | -13.1945
[23 empty] | 1840 | 2342.1085 | 78.3169 | 3513.1627 | -13.1975
[23 empty] | 1841 | 2342.6371 | 78.3595 | 3513.9557 | -13.2004
[23 empty] | 1842 | 2343.1658 | 78.402 | 3514.7487 | -13.2034
[23 empty] | 1843 | 2343.6945 | 78.4446 | 3515.5417 | -13.2064
[23 empty] | 1844 | 2344.2231 | 78.4872 | 3516.3347 | -13.2094
[23 empty] | 1845 | 2344.7518 | 78.5297 | 3517.1277 | -13.2124
[23 empty] | 1846 | 2345.2804 | 78.5723 | 3517.9206 | -13.2153
[23 empty] | 1847 | 2345.8091 | 78.6149 | 3518.7136 | -13.2183
[23 empty] | 1848 | 2346.3377 | 78.6574 | 3519.5066 | -13.2213
[23 empty] | 1849 | 2346.8664 | 78.7 | 3520.2996 | -13.2243
[23 empty] | 1850 | 2347.3951 | 78.7425 | 3521.0926 | -13.2272
[23 empty] | 1851 | 2347.9237 | 78.7851 | 3521.8856 | -13.2302
[23 empty] | 1852 | 2348.4524 | 78.8277 | 3522.6786 | -13.2332
[23 empty] | 1853 | 2348.981 | 78.8702 | 3523.4716 | -13.2362
[23 empty] | 1854 | 2349.5097 | 78.9128 | 3524.2645 | -13.2392
[23 empty] | 1855 | 2350.0384 | 78.9554 | 3525.0575 | -13.2421
[23 empty] | 1856 | 2350.567 | 78.9979 | 3525.8505 | -13.2451
[23 empty] | 1857 | 2351.0957 | 79.0405 | 3526.6435 | -13.2481
[23 empty] | 1858 | 2351.6243 | 79.0831 | 3527.4365 | -13.2511
[23 empty] | 1859 | 2352.153 | 79.1256 | 3528.2295 | -13.2541
[23 empty] | 1860 | 2352.6816 | 79.1682 | 3529.0225 | -13.257
[23 empty] | 1861 | 2353.2103 | 79.2107 | 3529.8154 | -13.26
[23 empty] | 1862 | 2353.739 | 79.2533 | 3530.6084 | -13.263
[23 empty] | 1863 | 2354.2676 | 79.2959 | 3531.4014 | -13.266
[23 empty] | 1864 | 2354.7963 | 79.3384 | 3532.1944 | -13.2689
[23 empty] | 1865 | 2355.3249 | 79.381 | 3532.9874 | -13.2719
[23 empty] | 1866 | 2355.8536 | 79.4236 | 3533.7804 | -13.2749
[23 empty] | 1867 | 2356.3822 | 79.4661 | 3534.5734 | -13.2779
[23 empty] | 1868 | 2356.9109 | 79.5087 | 3535.3664 | -13.2809
[23 empty] | 1869 | 2357.4396 | 79.5513 | 3536.1593 | -13.2838
[23 empty] | 1870 | 2357.9682 | 79.5938 | 3536.9523 | -13.2868
[23 empty] | 1871 | 2358.4969 | 79.6364 | 3537.7453 | -13.2898
[23 empty] | 1872 | 2359.0255 | 79.6789 | 3538.5383 | -13.2928
[23 empty] | 1873 | 2359.5542 | 79.7215 | 3539.3313 | -13.2958
[23 empty] | 1874 | 2360.0829 | 79.7641 | 3540.1243 | -13.2987
[23 empty] | 1875 | 2360.6115 | 79.8066 | 3540.9173 | -13.3017
[23 empty] | 1876 | 2361.1402 | 79.8492 | 3541.7103 | -13.3047
[23 empty] | 1877 | 2361.6688 | 79.8918 | 3542.5032 | -13.3077
[23 empty] | 1878 | 2362.1975 | 79.9343 | 3543.2962 | -13.3107
[23 empty] | 1879 | 2362.7261 | 79.9769 | 3544.0892 | -13.3136
[23 empty] | 1880 | 2363.2548 | 80.0195 | 3544.8822 | -13.3166
[23 empty] | 1881 | 2363.7835 | 80.062 | 3545.6752 | -13.3196
[23 empty] | 1882 | 2364.3121 | 80.1046 | 3546.4682 | -13.3226
[23 empty] | 1883 | 2364.8408 | 80.1471 | 3547.2612 | -13.3255
[23 empty] | 1884 | 2365.3694 | 80.1897 | 3548.0541 | -13.3285
[23 empty] | 1885 | 2365.8981 | 80.2323 | 3548.8471 | -13.3315
[23 empty] | 1886 | 2366.4267 | 80.2748 | 3549.6401 | -13.3345
[23 empty] | 1887 | 2366.9554 | 80.3174 | 3550.4331 | -13.3375
[23 empty] | 1888 | 2367.4841 | 80.36 | 3551.2261 | -13.3404
[23 empty] | 1889 | 2368.0127 | 80.4025 | 3552.0191 | -13.3434
[23 empty] | 1890 | 2368.5414 | 80.4451 | 3552.8121 | -13.3464
[23 empty] | 1891 | 2369.07 | 80.4877 | 3553.6051 | -13.3494
[23 empty] | 1892 | 2369.5987 | 80.5302 | 3554.398 | -13.3524
[23 empty] | 1893 | 2370.1274 | 80.5728 | 3555.191 | -13.3553
[23 empty] | 1894 | 2370.656 | 80.6153 | 3555.984 | -13.3583
[23 empty] | 1895 | 2371.1847 | 80.6579 | 3556.777 | -13.3613
[23 empty] | 1896 | 2371.7133 | 80.7005 | 3557.57 | -13.3643
[23 empty] | 1897 | 2372.242 | 80.743 | 3558.363 | -13.3673
[23 empty] | 1898 | 2372.7706 | 80.7856 | 3559.156 | -13.3702
[23 empty] | 1899 | 2373.2993 | 80.8282 | 3559.9489 | -13.3732
[23 empty] | 1900 | 2373.828 | 80.8707 | 3560.7419 | -13.3762
[23 empty] | 1901 | 2374.3566 | 80.9133 | 3561.5349 | -13.3792
[23 empty] | 1902 | 2374.8853 | 80.9559 | 3562.3279 | -13.3821
[23 empty] | 1903 | 2375.4139 | 80.9984 | 3563.1209 | -13.3851
[23 empty] | 1904 | 2375.9426 | 81.041 | 3563.9139 | -13.3881
[23 empty] | 1905 | 2376.4712 | 81.0835 | 3564.7069 | -13.3911
[23 empty] | 1906 | 2376.9999 | 81.1261 | 3565.4999 | -13.3941
[23 empty] | 1907 | 2377.5286 | 81.1687 | 3566.2928 | -13.397
[23 empty] | 1908 | 2378.0572 | 81.2112 | 3567.0858 | -13.4
[23 empty] | 1909 | 2378.5859 | 81.2538 | 3567.8788 | -13.403
[23 empty] | 1910 | 2379.1145 | 81.2964 | 3568.6718 | -13.406
[23 empty] | 1911 | 2379.6432 | 81.3389 | 3569.4648 | -13.409
[23 empty] | 1912 | 2380.1719 | 81.3815 | 3570.2578 | -13.4119
[23 empty] | 1913 | 2380.7005 | 81.4241 | 3571.0508 | -13.4149
[23 empty] | 1914 | 2381.2292 | 81.4666 | 3571.8438 | -13.4179
[23 empty] | 1915 | 2381.7578 | 81.5092 | 3572.6367 | -13.4209
[23 empty] | 1916 | 2382.2865 | 81.5517 | 3573.4297 | -13.4239
[23 empty] | 1917 | 2382.8151 | 81.5943 | 3574.2227 | -13.4268
[23 empty] | 1918 | 2383.3438 | 81.6369 | 3575.0157 | -13.4298
[23 empty] | 1919 | 2383.8725 | 81.6794 | 3575.8087 | -13.4328
[23 empty] | 1920 | 2384.4011 | 81.722 | 3576.6017 | -13.4358
[23 empty] | 1921 | 2384.9298 | 81.7646 | 3577.3947 | -13.4387
[23 empty] | 1922 | 2385.4584 | 81.8071 | 3578.1876 | -13.4417
[23 empty] | 1923 | 2385.9871 | 81.8497 | 3578.9806 | -13.4447
[23 empty] | 1924 | 2386.5157 | 81.8922 | 3579.7736 | -13.4477
[23 empty] | 1925 | 2387.0444 | 81.9348 | 3580.5666 | -13.4507
[23 empty] | 1926 | 2387.5731 | 81.9774 | 3581.3596 | -13.4536
[23 empty] | 1927 | 2388.1017 | 82.0199 | 3582.1526 | -13.4566
[23 empty] | 1928 | 2388.6304 | 82.0625 | 3582.9456 | -13.4596
[23 empty] | 1929 | 2389.159 | 82.1051 | 3583.7386 | -13.4626
[23 empty] | 1930 | 2389.6877 | 82.1476 | 3584.5315 | -13.4656
[23 empty] | 1931 | 2390.2164 | 82.1902 | 3585.3245 | -13.4685
[23 empty] | 1932 | 2390.745 | 82.2328 | 3586.1175 | -13.4715
[23 empty] | 1933 | 2391.2737 | 82.2753 | 3586.9105 | -13.4745
[23 empty] | 1934 | 2391.8023 | 82.3179 | 3587.7035 | -13.4775
[23 empty] | 1935 | 2392.331 | 82.3604 | 3588.4965 | -13.4805
[23 empty] | 1936 | 2392.8596 | 82.403 | 3589.2895 | -13.4834
[23 empty] | 1937 | 2393.3883 | 82.4456 | 3590.0825 | -13.4864
[23 empty] | 1938 | 2393.917 | 82.4881 | 3590.8754 | -13.4894
[23 empty] | 1939 | 2394.4456 | 82.5307 | 3591.6684 | -13.4924
[23 empty] | 1940 | 2394.9743 | 82.5733 | 3592.4614 | -13.4953
[23 empty] | 1941 | 2395.5029 | 82.6158 | 3593.2544 | -13.4983
[23 empty] | 1942 | 2396.0316 | 82.6584 | 3594.0474 | -13.5013
[23 empty] | 1943 | 2396.5602 | 82.701 | 3594.8404 | -13.5043
[23 empty] | 1944 | 2397.0889 | 82.7435 | 3595.6334 | -13.5073
[23 empty] | 1945 | 2397.6176 | 82.7861 | 3596.4263 | -13.5102
[23 empty] | 1946 | 2398.1462 | 82.8286 | 3597.2193 | -13.5132
[23 empty] | 1947 | 2398.6749 | 82.8712 | 3598.0123 | -13.5162
[23 empty] | 1948 | 2399.2035 | 82.9138 | 3598.8053 | -13.5192
[23 empty] | 1949 | 2399.7322 | 82.9563 | 3599.5983 | -13.5222
[23 empty] | 1950 | 2400.2609 | 82.9989 | 3600.3913 | -13.5251
[23 empty] | 1951 | 2400.7895 | 83.0415 | 3601.1843 | -13.5281
[23 empty] | 1952 | 2401.3182 | 83.084 | 3601.9773 | -13.5311
[23 empty] | 1953 | 2401.8468 | 83.1266 | 3602.7702 | -13.5341
[23 empty] | 1954 | 2402.3755 | 83.1692 | 3603.5632 | -13.5371
[23 empty] | 1955 | 2402.9041 | 83.2117 | 3604.3562 | -13.54
[23 empty] | 1956 | 2403.4328 | 83.2543 | 3605.1492 | -13.543
[23 empty] | 1957 | 2403.9615 | 83.2968 | 3605.9422 | -13.546
[23 empty] | 1958 | 2404.4901 | 83.3394 | 3606.7352 | -13.549
[23 empty] | 1959 | 2405.0188 | 83.382 | 3607.5282 | -13.5519
[23 empty] | 1960 | 2405.5474 | 83.4245 | 3608.3211 | -13.5549
[23 empty] | 1961 | 2406.0761 | 83.4671 | 3609.1141 | -13.5579
[23 empty] | 1962 | 2406.6047 | 83.5097 | 3609.9071 | -13.5609
[23 empty] | 1963 | 2407.1334 | 83.5522 | 3610.7001 | -13.5639
[23 empty] | 1964 | 2407.6621 | 83.5948 | 3611.4931 | -13.5668
[23 empty] | 1965 | 2408.1907 | 83.6374 | 3612.2861 | -13.5698
[23 empty] | 1966 | 2408.7194 | 83.6799 | 3613.0791 | -13.5728
[23 empty] | 1967 | 2409.248 | 83.7225 | 3613.8721 | -13.5758
[23 empty] | 1968 | 2409.7767 | 83.765 | 3614.665 | -13.5788
[23 empty] | 1969 | 2410.3054 | 83.8076 | 3615.458 | -13.5817
[23 empty] | 1970 | 2410.834 | 83.8502 | 3616.251 | -13.5847
[23 empty] | 1971 | 2411.3627 | 83.8927 | 3617.044 | -13.5877
[23 empty] | 1972 | 2411.8913 | 83.9353 | 3617.837 | -13.5907
[23 empty] | 1973 | 2412.42 | 83.9779 | 3618.63 | -13.5937
[23 empty] | 1974 | 2412.9486 | 84.0204 | 3619.423 | -13.5966
[23 empty] | 1975 | 2413.4773 | 84.063 | 3620.216 | -13.5996
[23 empty] | 1976 | 2414.006 | 84.1056 | 3621.0089 | -13.6026
[23 empty] | 1977 | 2414.5346 | 84.1481 | 3621.8019 | -13.6056
[23 empty] | 1978 | 2415.0633 | 84.1907 | 3622.5949 | -13.6085
[23 empty] | 1979 | 2415.5919 | 84.2332 | 3623.3879 | -13.6115
[23 empty] | 1980 | 2416.1206 | 84.2758 | 3624.1809 | -13.6145
[23 empty] | 1981 | 2416.6492 | 84.3184 | 3624.9739 | -13.6175
[23 empty] | 1982 | 2417.1779 | 84.3609 | 3625.7669 | -13.6205
[23 empty] | 1983 | 2417.7066 | 84.4035 | 3626.5598 | -13.6234
[23 empty] | 1984 | 2418.2352 | 84.4461 | 3627.3528 | -13.6264
[23 empty] | 1985 | 2418.7639 | 84.4886 | 3628.1458 | -13.6294
[23 empty] | 1986 | 2419.2925 | 84.5312 | 3628.9388 | -13.6324
[23 empty] | 1987 | 2419.8212 | 84.5738 | 3629.7318 | -13.6354
[23 empty] | 1988 | 2420.3499 | 84.6163 | 3630.5248 | -13.6383
[23 empty] | 1989 | 2420.8785 | 84.6589 | 3631.3178 | -13.6413
[23 empty] | 1990 | 2421.4072 | 84.7014 | 3632.1108 | -13.6443
[23 empty] | 1991 | 2421.9358 | 84.744 | 3632.9037 | -13.6473
[23 empty] | 1992 | 2422.4645 | 84.7866 | 3633.6967 | -13.6503
[23 empty] | 1993 | 2422.9931 | 84.8291 | 3634.4897 | -13.6532
[23 empty] | 1994 | 2423.5218 | 84.8717 | 3635.2827 | -13.6562
[23 empty] | 1995 | 2424.0505 | 84.9143 | 3636.0757 | -13.6592
[23 empty] | 1996 | 2424.5791 | 84.9568 | 3636.8687 | -13.6622
[23 empty] | 1997 | 2425.1078 | 84.9994 | 3637.6617 | -13.6651
[23 empty] | 1998 | 2425.6364 | 85.042 | 3638.4547 | -13.6681
[23 empty] | 1999 | 2426.1651 | 85.0845 | 3639.2476 | -13.6711
[23 empty] | 2000 | 2426.6938 | 85.1271 | 3640.0406 | -13.6741
[23 empty] | 2001 | 2427.2224 | 85.1696 | 3640.8336 | -13.6771
[23 empty] | 2002 | 2427.7511 | 85.2122 | 3641.6266 | -13.68
[23 empty] | 2003 | 2428.2797 | 85.2548 | 3642.4196 | -13.683
[23 empty] | 2004 | 2428.8084 | 85.2973 | 3643.2126 | -13.686
[23 empty] | 2005 | 2429.337 | 85.3399 | 3644.0056 | -13.689
[23 empty] | 2006 | 2429.8657 | 85.3825 | 3644.7985 | -13.692
[23 empty] | 2007 | 2430.3944 | 85.425 | 3645.5915 | -13.6949
[23 empty] | 2008 | 2430.923 | 85.4676 | 3646.3845 | -13.6979
[23 empty] | 2009 | 2431.4517 | 85.5101 | 3647.1775 | -13.7009
[23 empty] | 2010 | 2431.9803 | 85.5527 | 3647.9705 | -13.7039
[23 empty] | 2011 | 2432.509 | 85.5953 | 3648.7635 | -13.7069
[23 empty] | 2012 | 2433.0376 | 85.6378 | 3649.5565 | -13.7098
[23 empty] | 2013 | 2433.5663 | 85.6804 | 3650.3495 | -13.7128
[23 empty] | 2014 | 2434.095 | 85.723 | 3651.1424 | -13.7158
[23 empty] | 2015 | 2434.6236 | 85.7655 | 3651.9354 | -13.7188
[23 empty] | 2016 | 2435.1523 | 85.8081 | 3652.7284 | -13.7217
[23 empty] | 2017 | 2435.6809 | 85.8507 | 3653.5214 | -13.7247
[23 empty] | 2018 | 2436.2096 | 85.8932 | 3654.3144 | -13.7277
[23 empty] | 2019 | 2436.7383 | 85.9358 | 3655.1074 | -13.7307
[23 empty] | 2020 | 2437.2669 | 85.9783 | 3655.9004 | -13.7337
[23 empty] | 2021 | 2437.7956 | 86.0209 | 3656.6933 | -13.7366
[23 empty] | 2022 | 2438.3242 | 86.0635 | 3657.4863 | -13.7396
[23 empty] | 2023 | 2438.8529 | 86.106 | 3658.2793 | -13.7426
[23 empty] | 2024 | 2439.3815 | 86.1486 | 3659.0723 | -13.7456
[23 empty] | 2025 | 2439.9102 | 86.1912 | 3659.8653 | -13.7486
[23 empty] | 2026 | 2440.4389 | 86.2337 | 3660.6583 | -13.7515
[23 empty] | 2027 | 2440.9675 | 86.2763 | 3661.4513 | -13.7545
[23 empty] | 2028 | 2441.4962 | 86.3189 | 3662.2443 | -13.7575
[23 empty] | 2029 | 2442.0248 | 86.3614 | 3663.0372 | -13.7605
[23 empty] | 2030 | 2442.5535 | 86.404 | 3663.8302 | -13.7634
[23 empty] | 2031 | 2443.0821 | 86.4465 | 3664.6232 | -13.7664
[23 empty] | 2032 | 2443.6108 | 86.4891 | 3665.4162 | -13.7694
[23 empty] | 2033 | 2444.1395 | 86.5317 | 3666.2092 | -13.7724
[23 empty] | 2034 | 2444.6681 | 86.5742 | 3667.0022 | -13.7754
[23 empty] | 2035 | 2445.1968 | 86.6168 | 3667.7952 | -13.7783
[23 empty] | 2036 | 2445.7254 | 86.6594 | 3668.5882 | -13.7813
[23 empty] | 2037 | 2446.2541 | 86.7019 | 3669.3811 | -13.7843
[23 empty] | 2038 | 2446.7828 | 86.7445 | 3670.1741 | -13.7873
[23 empty] | 2039 | 2447.3114 | 86.7871 | 3670.9671 | -13.7903
[23 empty] | 2040 | 2447.8401 | 86.8296 | 3671.7601 | -13.7932
[23 empty] | 2041 | 2448.3687 | 86.8722 | 3672.5531 | -13.7962
[23 empty] | 2042 | 2448.8974 | 86.9147 | 3673.3461 | -13.7992
[23 empty] | 2043 | 2449.426 | 86.9573 | 3674.1391 | -13.8022
[23 empty] | 2044 | 2449.9547 | 86.9999 | 3674.932 | -13.8052
[23 empty] | 2045 | 2450.4834 | 87.0424 | 3675.725 | -13.8081
[23 empty] | 2046 | 2451.012 | 87.085 | 3676.518 | -13.8111
[23 empty] | 2047 | 2451.5407 | 87.1276 | 3677.311 | -13.8141
[23 empty] | 2048 | 2452.0693 | 87.1701 | 3678.104 | -13.8171
[23 empty] | 2049 | 2452.598 | 87.2127 | 3678.897 | -13.82
[23 empty] | 2050 | 2453.1266 | 87.2553 | 3679.69 | -13.823
[23 empty] | 2051 | 2453.6553 | 87.2978 | 3680.483 | -13.826
[23 empty] | 2052 | 2454.184 | 87.3404 | 3681.2759 | -13.829
[23 empty] | 2053 | 2454.7126 | 87.3829 | 3682.0689 | -13.832
[23 empty] | 2054 | 2455.2413 | 87.4255 | 3682.8619 | -13.8349
[23 empty] | 2055 | 2455.7699 | 87.4681 | 3683.6549 | -13.8379
[23 empty] | 2056 | 2456.2986 | 87.5106 | 3684.4479 | -13.8409
[23 empty] | 2057 | 2456.8273 | 87.5532 | 3685.2409 | -13.8439
[23 empty] | 2058 | 2457.3559 | 87.5958 | 3686.0339 | -13.8469
[23 empty] | 2059 | 2457.8846 | 87.6383 | 3686.8269 | -13.8498
[23 empty] | 2060 | 2458.4132 | 87.6809 | 3687.6198 | -13.8528
[23 empty] | 2061 | 2458.9419 | 87.7235 | 3688.4128 | -13.8558
[23 empty] | 2062 | 2459.4705 | 87.766 | 3689.2058 | -13.8588
[23 empty] | 2063 | 2459.9992 | 87.8086 | 3689.9988 | -13.8618
[23 empty] | 2064 | 2460.5279 | 87.8511 | 3690.7918 | -13.8647
[23 empty] | 2065 | 2461.0565 | 87.8937 | 3691.5848 | -13.8677
[23 empty] | 2066 | 2461.5852 | 87.9363 | 3692.3778 | -13.8707
[23 empty] | 2067 | 2462.1138 | 87.9788 | 3693.1707 | -13.8737
[23 empty] | 2068 | 2462.6425 | 88.0214 | 3693.9637 | -13.8766
[23 empty] | 2069 | 2463.1711 | 88.064 | 3694.7567 | -13.8796
[23 empty] | 2070 | 2463.6998 | 88.1065 | 3695.5497 | -13.8826
[23 empty] | 2071 | 2464.2285 | 88.1491 | 3696.3427 | -13.8856
[23 empty] | 2072 | 2464.7571 | 88.1917 | 3697.1357 | -13.8886
[23 empty] | 2073 | 2465.2858 | 88.2342 | 3697.9287 | -13.8915
[23 empty] | 2074 | 2465.8144 | 88.2768 | 3698.7217 | -13.8945
[23 empty] | 2075 | 2466.3431 | 88.3193 | 3699.5146 | -13.8975
[23 empty] | 2076 | 2466.8718 | 88.3619 | 3700.3076 | -13.9005
[23 empty] | 2077 | 2467.4004 | 88.4045 | 3701.1006 | -13.9035
[23 empty] | 2078 | 2467.9291 | 88.447 | 3701.8936 | -13.9064
[23 empty] | 2079 | 2468.4577 | 88.4896 | 3702.6866 | -13.9094
[23 empty] | 2080 | 2468.9864 | 88.5322 | 3703.4796 | -13.9124
[23 empty] | 2081 | 2469.515 | 88.5747 | 3704.2726 | -13.9154
[23 empty] | 2082 | 2470.0437 | 88.6173 | 3705.0656 | -13.9184
[23 empty] | 2083 | 2470.5724 | 88.6599 | 3705.8585 | -13.9213
[23 empty] | 2084 | 2471.101 | 88.7024 | 3706.6515 | -13.9243
[23 empty] | 2085 | 2471.6297 | 88.745 | 3707.4445 | -13.9273
[23 empty] | 2086 | 2472.1583 | 88.7875 | 3708.2375 | -13.9303
[23 empty] | 2087 | 2472.687 | 88.8301 | 3709.0305 | -13.9332
[23 empty] | 2088 | 2473.2156 | 88.8727 | 3709.8235 | -13.9362
[23 empty] | 2089 | 2473.7443 | 88.9152 | 3710.6165 | -13.9392
[23 empty] | 2090 | 2474.273 | 88.9578 | 3711.4094 | -13.9422
[23 empty] | 2091 | 2474.8016 | 89.0004 | 3712.2024 | -13.9452
[23 empty] | 2092 | 2475.3303 | 89.0429 | 3712.9954 | -13.9481
[23 empty] | 2093 | 2475.8589 | 89.0855 | 3713.7884 | -13.9511
[23 empty] | 2094 | 2476.3876 | 89.1281 | 3714.5814 | -13.9541
[23 empty] | 2095 | 2476.9163 | 89.1706 | 3715.3744 | -13.9571
[23 empty] | 2096 | 2477.4449 | 89.2132 | 3716.1674 | -13.9601
[23 empty] | 2097 | 2477.9736 | 89.2557 | 3716.9604 | -13.963
[23 empty] | 2098 | 2478.5022 | 89.2983 | 3717.7533 | -13.966
[23 empty] | 2099 | 2479.0309 | 89.3409 | 3718.5463 | -13.969
[23 empty] | 2100 | 2479.5595 | 89.3834 | 3719.3393 | -13.972
[23 empty] | 2101 | 2480.0882 | 89.426 | 3720.1323 | -13.975
[23 empty] | 2102 | 2480.6169 | 89.4686 | 3720.9253 | -13.9779
[23 empty] | 2103 | 2481.1455 | 89.5111 | 3721.7183 | -13.9809
[23 empty] | 2104 | 2481.6742 | 89.5537 | 3722.5113 | -13.9839
[23 empty] | 2105 | 2482.2028 | 89.5962 | 3723.3042 | -13.9869
[23 empty] | 2106 | 2482.7315 | 89.6388 | 3724.0972 | -13.9898
[23 empty] | 2107 | 2483.2601 | 89.6814 | 3724.8902 | -13.9928
[23 empty] | 2108 | 2483.7888 | 89.7239 | 3725.6832 | -13.9958
[23 empty] | 2109 | 2484.3175 | 89.7665 | 3726.4762 | -13.9988
[23 empty] | 2110 | 2484.8461 | 89.8091 | 3727.2692 | -14.0018
[23 empty] | 2111 | 2485.3748 | 89.8516 | 3728.0622 | -14.0047
[23 empty] | 2112 | 2485.9034 | 89.8942 | 3728.8552 | -14.0077
[23 empty] | 2113 | 2486.4321 | 89.9368 | 3729.6481 | -14.0107
[23 empty] | 2114 | 2486.9608 | 89.9793 | 3730.4411 | -14.0137
[23 empty] | 2115 | 2487.4894 | 90.0219 | 3731.2341 | -14.0167
[23 empty] | 2116 | 2488.0181 | 90.0644 | 3732.0271 | -14.0196
[23 empty] | 2117 | 2488.5467 | 90.107 | 3732.8201 | -14.0226
[23 empty] | 2118 | 2489.0754 | 90.1496 | 3733.6131 | -14.0256
[23 empty] | 2119 | 2489.604 | 90.1921 | 3734.4061 | -14.0286
[23 empty] | 2120 | 2490.1327 | 90.2347 | 3735.1991 | -14.0316
[23 empty] | 2121 | 2490.6614 | 90.2773 | 3735.992 | -14.0345
[23 empty] | 2122 | 2491.19 | 90.3198 | 3736.785 | -14.0375
[23 empty] | 2123 | 2491.7187 | 90.3624 | 3737.578 | -14.0405
[23 empty] | 2124 | 2492.2473 | 90.405 | 3738.371 | -14.0435
[23 empty] | 2125 | 2492.776 | 90.4475 | 3739.164 | -14.0464
[23 empty] | 2126 | 2493.3046 | 90.4901 | 3739.957 | -14.0494
[23 empty] | 2127 | 2493.8333 | 90.5326 | 3740.75 | -14.0524
[23 empty] | 2128 | 2494.362 | 90.5752 | 3741.5429 | -14.0554
[23 empty] | 2129 | 2494.8906 | 90.6178 | 3742.3359 | -14.0584
[23 empty] | 2130 | 2495.4193 | 90.6603 | 3743.1289 | -14.0613
[23 empty] | 2131 | 2495.9479 | 90.7029 | 3743.9219 | -14.0643
[23 empty] | 2132 | 2496.4766 | 90.7455 | 3744.7149 | -14.0673
[23 empty] | 2133 | 2497.0053 | 90.788 | 3745.5079 | -14.0703
[23 empty] | 2134 | 2497.5339 | 90.8306 | 3746.3009 | -14.0733
[23 empty] | 2135 | 2498.0626 | 90.8732 | 3747.0939 | -14.0762
[23 empty] | 2136 | 2498.5912 | 90.9157 | 3747.8868 | -14.0792
[23 empty] | 2137 | 2499.1199 | 90.9583 | 3748.6798 | -14.0822
[23 empty] | 2138 | 2499.6485 | 91.0008 | 3749.4728 | -14.0852
[23 empty] | 2139 | 2500.1772 | 91.0434 | 3750.2658 | -14.0882
[23 empty] | 2140 | 2500.7059 | 91.086 | 3751.0588 | -14.0911
[23 empty] | 2141 | 2501.2345 | 91.1285 | 3751.8518 | -14.0941
[23 empty] | 2142 | 2501.7632 | 91.1711 | 3752.6448 | -14.0971
[23 empty] | 2143 | 2502.2918 | 91.2137 | 3753.4378 | -14.1001
[23 empty] | 2144 | 2502.8205 | 91.2562 | 3754.2307 | -14.103
[23 empty] | 2145 | 2503.3491 | 91.2988 | 3755.0237 | -14.106
[23 empty] | 2146 | 2503.8778 | 91.3414 | 3755.8167 | -14.109
[23 empty] | 2147 | 2504.4065 | 91.3839 | 3756.6097 | -14.112
[23 empty] | 2148 | 2504.9351 | 91.4265 | 3757.4027 | -14.115
[23 empty] | 2149 | 2505.4638 | 91.469 | 3758.1957 | -14.1179
[23 empty] | 2150 | 2505.9924 | 91.5116 | 3758.9887 | -14.1209
[23 empty] | 2151 | 2506.5211 | 91.5542 | 3759.7816 | -14.1239
[23 empty] | 2152 | 2507.0498 | 91.5967 | 3760.5746 | -14.1269
[23 empty] | 2153 | 2507.5784 | 91.6393 | 3761.3676 | -14.1299
[23 empty] | 2154 | 2508.1071 | 91.6819 | 3762.1606 | -14.1328
[23 empty] | 2155 | 2508.6357 | 91.7244 | 3762.9536 | -14.1358
[23 empty] | 2156 | 2509.1644 | 91.767 | 3763.7466 | -14.1388
[23 empty] | 2157 | 2509.693 | 91.8096 | 3764.5396 | -14.1418
[23 empty] | 2158 | 2510.2217 | 91.8521 | 3765.3326 | -14.1448
[23 empty] | 2159 | 2510.7504 | 91.8947 | 3766.1255 | -14.1477
[23 empty] | 2160 | 2511.279 | 91.9372 | 3766.9185 | -14.1507
[23 empty] | 2161 | 2511.8077 | 91.9798 | 3767.7115 | -14.1537
[23 empty] | 2162 | 2512.3363 | 92.0224 | 3768.5045 | -14.1567
[23 empty] | 2163 | 2512.865 | 92.0649 | 3769.2975 | -14.1596
[23 empty] | 2164 | 2513.3936 | 92.1075 | 3770.0905 | -14.1626
[23 empty] | 2165 | 2513.9223 | 92.1501 | 3770.8835 | -14.1656
[23 empty] | 2166 | 2514.451 | 92.1926 | 3771.6764 | -14.1686
[23 empty] | 2167 | 2514.9796 | 92.2352 | 3772.4694 | -14.1716
[23 empty] | 2168 | 2515.5083 | 92.2778 | 3773.2624 | -14.1745
[23 empty] | 2169 | 2516.0369 | 92.3203 | 3774.0554 | -14.1775
[23 empty] | 2170 | 2516.5656 | 92.3629 | 3774.8484 | -14.1805
[23 empty] | 2171 | 2517.0943 | 92.4054 | 3775.6414 | -14.1835
[23 empty] | 2172 | 2517.6229 | 92.448 | 3776.4344 | -14.1865
[23 empty] | 2173 | 2518.1516 | 92.4906 | 3777.2274 | -14.1894
[23 empty] | 2174 | 2518.6802 | 92.5331 | 3778.0203 | -14.1924
[23 empty] | 2175 | 2519.2089 | 92.5757 | 3778.8133 | -14.1954
[23 empty] | 2176 | 2519.7375 | 92.6183 | 3779.6063 | -14.1984
[23 empty] | 2177 | 2520.2662 | 92.6608 | 3780.3993 | -14.2013
[23 empty] | 2178 | 2520.7949 | 92.7034 | 3781.1923 | -14.2043
[23 empty] | 2179 | 2521.3235 | 92.746 | 3781.9853 | -14.2073
[23 empty] | 2180 | 2521.8522 | 92.7885 | 3782.7783 | -14.2103
[23 empty] | 2181 | 2522.3808 | 92.8311 | 3783.5713 | -14.2133
[23 empty] | 2182 | 2522.9095 | 92.8736 | 3784.3642 | -14.2162
[23 empty] | 2183 | 2523.4382 | 92.9162 | 3785.1572 | -14.2192
[23 empty] | 2184 | 2523.9668 | 92.9588 | 3785.9502 | -14.2222
[23 empty] | 2185 | 2524.4955 | 93.0013 | 3786.7432 | -14.2252
[23 empty] | 2186 | 2525.0241 | 93.0439 | 3787.5362 | -14.2282
[23 empty] | 2187 | 2525.5528 | 93.0865 | 3788.3292 | -14.2311
[23 empty] | 2188 | 2526.0814 | 93.129 | 3789.1222 | -14.2341
[23 empty] | 2189 | 2526.6101 | 93.1716 | 3789.9151 | -14.2371
[23 empty] | 2190 | 2527.1388 | 93.2142 | 3790.7081 | -14.2401
[23 empty] | 2191 | 2527.6674 | 93.2567 | 3791.5011 | -14.2431
[23 empty] | 2192 | 2528.1961 | 93.2993 | 3792.2941 | -14.246
[23 empty] | 2193 | 2528.7247 | 93.3418 | 3793.0871 | -14.249
[23 empty] | 2194 | 2529.2534 | 93.3844 | 3793.8801 | -14.252
[23 empty] | 2195 | 2529.782 | 93.427 | 3794.6731 | -14.255
[23 empty] | 2196 | 2530.3107 | 93.4695 | 3795.4661 | -14.2579
[23 empty] | 2197 | 2530.8394 | 93.5121 | 3796.259 | -14.2609
[23 empty] | 2198 | 2531.368 | 93.5547 | 3797.052 | -14.2639
[23 empty] | 2199 | 2531.8967 | 93.5972 | 3797.845 | -14.2669
[23 empty] | 2200 | 2532.4253 | 93.6398 | 3798.638 | -14.2699
[23 empty] | 2201 | 2532.954 | 93.6823 | 3799.431 | -14.2728
[23 empty] | 2202 | 2533.4827 | 93.7249 | 3800.224 | -14.2758
[23 empty] | 2203 | 2534.0113 | 93.7675 | 3801.017 | -14.2788
[23 empty] | 2204 | 2534.54 | 93.81 | 3801.81 | -14.2818
[23 empty] | 2205 | 2535.0686 | 93.8526 | 3802.6029 | -14.2848
[23 empty] | 2206 | 2535.5973 | 93.8952 | 3803.3959 | -14.2877
[23 empty] | 2207 | 2536.1259 | 93.9377 | 3804.1889 | -14.2907
[23 empty] | 2208 | 2536.6546 | 93.9803 | 3804.9819 | -14.2937
[23 empty] | 2209 | 2537.1833 | 94.0229 | 3805.7749 | -14.2967
[23 empty] | 2210 | 2537.7119 | 94.0654 | 3806.5679 | -14.2997
[23 empty] | 2211 | 2538.2406 | 94.108 | 3807.3609 | -14.3026
[23 empty] | 2212 | 2538.7692 | 94.1505 | 3808.1538 | -14.3056
[23 empty] | 2213 | 2539.2979 | 94.1931 | 3808.9468 | -14.3086
[23 empty] | 2214 | 2539.8265 | 94.2357 | 3809.7398 | -14.3116
[23 empty] | 2215 | 2540.3552 | 94.2782 | 3810.5328 | -14.3145
[23 empty] | 2216 | 2540.8839 | 94.3208 | 3811.3258 | -14.3175
[23 empty] | 2217 | 2541.4125 | 94.3634 | 3812.1188 | -14.3205
[23 empty] | 2218 | 2541.9412 | 94.4059 | 3812.9118 | -14.3235
[23 empty] | 2219 | 2542.4698 | 94.4485 | 3813.7048 | -14.3265
[23 empty] | 2220 | 2542.9985 | 94.4911 | 3814.4977 | -14.3294
[23 empty] | 2221 | 2543.5272 | 94.5336 | 3815.2907 | -14.3324
[23 empty] | 2222 | 2544.0558 | 94.5762 | 3816.0837 | -14.3354
[23 empty] | 2223 | 2544.5845 | 94.6187 | 3816.8767 | -14.3384
[23 empty] | 2224 | 2545.1131 | 94.6613 | 3817.6697 | -14.3414
[23 empty] | 2225 | 2545.6418 | 94.7039 | 3818.4627 | -14.3443
[23 empty] | 2226 | 2546.1704 | 94.7464 | 3819.2557 | -14.3473
[23 empty] | 2227 | 2546.6991 | 94.789 | 3820.0486 | -14.3503
[23 empty] | 2228 | 2547.2278 | 94.8316 | 3820.8416 | -14.3533
[23 empty] | 2229 | 2547.7564 | 94.8741 | 3821.6346 | -14.3563
[23 empty] | 2230 | 2548.2851 | 94.9167 | 3822.4276 | -14.3592
[23 empty] | 2231 | 2548.8137 | 94.9593 | 3823.2206 | -14.3622
[23 empty] | 2232 | 2549.3424 | 95.0018 | 3824.0136 | -14.3652
[23 empty] | 2233 | 2549.871 | 95.0444 | 3824.8066 | -14.3682
[23 empty] | 2234 | 2550.3997 | 95.0869 | 3825.5996 | -14.3711
[23 empty] | 2235 | 2550.9284 | 95.1295 | 3826.3925 | -14.3741
[23 empty] | 2236 | 2551.457 | 95.1721 | 3827.1855 | -14.3771
[23 empty] | 2237 | 2551.9857 | 95.2146 | 3827.9785 | -14.3801
[23 empty] | 2238 | 2552.5143 | 95.2572 | 3828.7715 | -14.3831
[23 empty] | 2239 | 2553.043 | 95.2998 | 3829.5645 | -14.386
[23 empty] | 2240 | 2553.5717 | 95.3423 | 3830.3575 | -14.389
[23 empty] | 2241 | 2554.1003 | 95.3849 | 3831.1505 | -14.392
[23 empty] | 2242 | 2554.629 | 95.4275 | 3831.9435 | -14.395
[23 empty] | 2243 | 2555.1576 | 95.47 | 3832.7364 | -14.398
[23 empty] | 2244 | 2555.6863 | 95.5126 | 3833.5294 | -14.4009
[23 empty] | 2245 | 2556.2149 | 95.5551 | 3834.3224 | -14.4039
[23 empty] | 2246 | 2556.7436 | 95.5977 | 3835.1154 | -14.4069
[23 empty] | 2247 | 2557.2723 | 95.6403 | 3835.9084 | -14.4099
[23 empty] | 2248 | 2557.8009 | 95.6828 | 3836.7014 | -14.4129
[23 empty] | 2249 | 2558.3296 | 95.7254 | 3837.4944 | -14.4158
[23 empty] | 2250 | 2558.8582 | 95.768 | 3838.2873 | -14.4188
[23 empty] | 2251 | 2559.3869 | 95.8105 | 3839.0803 | -14.4218
[23 empty] | 2252 | 2559.9155 | 95.8531 | 3839.8733 | -14.4248
[23 empty] | 2253 | 2560.4442 | 95.8957 | 3840.6663 | -14.4277
[23 empty] | 2254 | 2560.9729 | 95.9382 | 3841.4593 | -14.4307
[23 empty] | 2255 | 2561.5015 | 95.9808 | 3842.2523 | -14.4337
[23 empty] | 2256 | 2562.0302 | 96.0233 | 3843.0453 | -14.4367
[23 empty] | 2257 | 2562.5588 | 96.0659 | 3843.8383 | -14.4397
[23 empty] | 2258 | 2563.0875 | 96.1085 | 3844.6312 | -14.4426
[23 empty] | 2259 | 2563.6162 | 96.151 | 3845.4242 | -14.4456
[23 empty] | 2260 | 2564.1448 | 96.1936 | 3846.2172 | -14.4486
[23 empty] | 2261 | 2564.6735 | 96.2362 | 3847.0102 | -14.4516
[23 empty] | 2262 | 2565.2021 | 96.2787 | 3847.8032 | -14.4546
[23 empty] | 2263 | 2565.7308 | 96.3213 | 3848.5962 | -14.4575
[23 empty] | 2264 | 2566.2594 | 96.3639 | 3849.3892 | -14.4605
[23 empty] | 2265 | 2566.7881 | 96.4064 | 3850.1822 | -14.4635
[23 empty] | 2266 | 2567.3168 | 96.449 | 3850.9751 | -14.4665
[23 empty] | 2267 | 2567.8454 | 96.4915 | 3851.7681 | -14.4695
[23 empty] | 2268 | 2568.3741 | 96.5341 | 3852.5611 | -14.4724
[23 empty] | 2269 | 2568.9027 | 96.5767 | 3853.3541 | -14.4754
[23 empty] | 2270 | 2569.4314 | 96.6192 | 3854.1471 | -14.4784
[23 empty] | 2271 | 2569.96 | 96.6618 | 3854.9401 | -14.4814
[23 empty] | 2272 | 2570.4887 | 96.7044 | 3855.7331 | -14.4843
[23 empty] | 2273 | 2571.0174 | 96.7469 | 3856.526 | -14.4873
[23 empty] | 2274 | 2571.546 | 96.7895 | 3857.319 | -14.4903
[23 empty] | 2275 | 2572.0747 | 96.8321 | 3858.112 | -14.4933
[23 empty] | 2276 | 2572.6033 | 96.8746 | 3858.905 | -14.4963
[23 empty] | 2277 | 2573.132 | 96.9172 | 3859.698 | -14.4992
[23 empty] | 2278 | 2573.6607 | 96.9597 | 3860.491 | -14.5022
[23 empty] | 2279 | 2574.1893 | 97.0023 | 3861.284 | -14.5052
[23 empty] | 2280 | 2574.718 | 97.0449 | 3862.077 | -14.5082
[23 empty] | 2281 | 2575.2466 | 97.0874 | 3862.8699 | -14.5112
[23 empty] | 2282 | 2575.7753 | 97.13 | 3863.6629 | -14.5141
[23 empty] | 2283 | 2576.3039 | 97.1726 | 3864.4559 | -14.5171
[23 empty] | 2284 | 2576.8326 | 97.2151 | 3865.2489 | -14.5201
[23 empty] | 2285 | 2577.3613 | 97.2577 | 3866.0419 | -14.5231
[23 empty] | 2286 | 2577.8899 | 97.3003 | 3866.8349 | -14.5261
[23 empty] | 2287 | 2578.4186 | 97.3428 | 3867.6279 | -14.529
[23 empty] | 2288 | 2578.9472 | 97.3854 | 3868.4208 | -14.532
[23 empty] | 2289 | 2579.4759 | 97.4279 | 3869.2138 | -14.535
[23 empty] | 2290 | 2580.0045 | 97.4705 | 3870.0068 | -14.538
[23 empty] | 2291 | 2580.5332 | 97.5131 | 3870.7998 | -14.5409
[23 empty] | 2292 | 2581.0619 | 97.5556 | 3871.5928 | -14.5439
[23 empty] | 2293 | 2581.5905 | 97.5982 | 3872.3858 | -14.5469
[23 empty] | 2294 | 2582.1192 | 97.6408 | 3873.1788 | -14.5499
[23 empty] | 2295 | 2582.6478 | 97.6833 | 3873.9718 | -14.5529
[23 empty] | 2296 | 2583.1765 | 97.7259 | 3874.7647 | -14.5558
[23 empty] | 2297 | 2583.7052 | 97.7684 | 3875.5577 | -14.5588
[23 empty] | 2298 | 2584.2338 | 97.811 | 3876.3507 | -14.5618
[23 empty] | 2299 | 2584.7625 | 97.8536 | 3877.1437 | -14.5648
[23 empty] | 2300 | 2585.2911 | 97.8961 | 3877.9367 | -14.5678
[23 empty] | 2301 | 2585.8198 | 97.9387 | 3878.7297 | -14.5707
[23 empty] | 2302 | 2586.3484 | 97.9813 | 3879.5227 | -14.5737
[23 empty] | 2303 | 2586.8771 | 98.0238 | 3880.3157 | -14.5767
[23 empty] | 2304 | 2587.4058 | 98.0664 | 3881.1086 | -14.5797
[23 empty] | 2305 | 2587.9344 | 98.109 | 3881.9016 | -14.5827
[23 empty] | 2306 | 2588.4631 | 98.1515 | 3882.6946 | -14.5856
[23 empty] | 2307 | 2588.9917 | 98.1941 | 3883.4876 | -14.5886
[23 empty] | 2308 | 2589.5204 | 98.2366 | 3884.2806 | -14.5916
[23 empty] | 2309 | 2590.049 | 98.2792 | 3885.0736 | -14.5946
[23 empty] | 2310 | 2590.5777 | 98.3218 | 3885.8666 | -14.5975
[23 empty] | 2311 | 2591.1064 | 98.3643 | 3886.6595 | -14.6005
[23 empty] | 2312 | 2591.635 | 98.4069 | 3887.4525 | -14.6035
[23 empty] | 2313 | 2592.1637 | 98.4495 | 3888.2455 | -14.6065
[23 empty] | 2314 | 2592.6923 | 98.492 | 3889.0385 | -14.6095
[23 empty] | 2315 | 2593.221 | 98.5346 | 3889.8315 | -14.6124
[23 empty] | 2316 | 2593.7497 | 98.5772 | 3890.6245 | -14.6154
[23 empty] | 2317 | 2594.2783 | 98.6197 | 3891.4175 | -14.6184
[23 empty] | 2318 | 2594.807 | 98.6623 | 3892.2105 | -14.6214
[23 empty] | 2319 | 2595.3356 | 98.7048 | 3893.0034 | -14.6244
[23 empty] | 2320 | 2595.8643 | 98.7474 | 3893.7964 | -14.6273
[23 empty] | 2321 | 2596.3929 | 98.79 | 3894.5894 | -14.6303
[23 empty] | 2322 | 2596.9216 | 98.8325 | 3895.3824 | -14.6333
[23 empty] | 2323 | 2597.4503 | 98.8751 | 3896.1754 | -14.6363
[23 empty] | 2324 | 2597.9789 | 98.9177 | 3896.9684 | -14.6393
[23 empty] | 2325 | 2598.5076 | 98.9602 | 3897.7614 | -14.6422
[23 empty] | 2326 | 2599.0362 | 99.0028 | 3898.5544 | -14.6452
[23 empty] | 2327 | 2599.5649 | 99.0454 | 3899.3473 | -14.6482
[23 empty] | 2328 | 2600.0935 | 99.0879 | 3900.1403 | -14.6512
[23 empty] | 2329 | 2600.6222 | 99.1305 | 3900.9333 | -14.6541
[23 empty] | 2330 | 2601.1509 | 99.173 | 3901.7263 | -14.6571
[23 empty] | 2331 | 2601.6795 | 99.2156 | 3902.5193 | -14.6601
[23 empty] | 2332 | 2602.2082 | 99.2582 | 3903.3123 | -14.6631
[23 empty] | 2333 | 2602.7368 | 99.3007 | 3904.1053 | -14.6661
[23 empty] | 2334 | 2603.2655 | 99.3433 | 3904.8982 | -14.669
[23 empty] | 2335 | 2603.7942 | 99.3859 | 3905.6912 | -14.672
[23 empty] | 2336 | 2604.3228 | 99.4284 | 3906.4842 | -14.675
[23 empty] | 2337 | 2604.8515 | 99.471 | 3907.2772 | -14.678
[23 empty] | 2338 | 2605.3801 | 99.5136 | 3908.0702 | -14.681
[23 empty] | 2339 | 2605.9088 | 99.5561 | 3908.8632 | -14.6839
[23 empty] | 2340 | 2606.4374 | 99.5987 | 3909.6562 | -14.6869
[23 empty] | 2341 | 2606.9661 | 99.6412 | 3910.4492 | -14.6899
[23 empty] | 2342 | 2607.4948 | 99.6838 | 3911.2421 | -14.6929
[23 empty] | 2343 | 2608.0234 | 99.7264 | 3912.0351 | -14.6958
[23 empty] | 2344 | 2608.5521 | 99.7689 | 3912.8281 | -14.6988
[23 empty] | 2345 | 2609.0807 | 99.8115 | 3913.6211 | -14.7018
[23 empty] | 2346 | 2609.6094 | 99.8541 | 3914.4141 | -14.7048
[23 empty] | 2347 | 2610.1381 | 99.8966 | 3915.2071 | -14.7078
[23 empty] | 2348 | 2610.6667 | 99.9392 | 3916.0001 | -14.7107
[23 empty] | 2349 | 2611.1954 | 99.9818 | 3916.793 | -14.7137
[23 empty] | 2350 | 2611.724 | 100.0243 | 3917.586 | -14.7167

## Dyno Data
RPM | Power (BHP) | Power (KW) | Power (W) | Torque
5200 | 30 | 22.371 | 22371 | 30.3
5300 | 31 | 23.1167 | 23116.7 | 30.7192
5400 | 32 | 23.8624 | 23862.4 | 31.123
5500 | 33 | 24.6081 | 24608.1 | 31.512
5600 | 34 | 25.3538 | 25353.8 | 31.8871
5700 | 35 | 26.0995 | 26099.5 | 32.2491
5800 | 36 | 26.8452 | 26845.2 | 32.5986
5900 | 37 | 27.5909 | 27590.9 | 32.9363
6000 | 38 | 28.3366 | 28336.6 | 33.2627
6100 | 38.5 | 28.7095 | 28709.45 | 33.1479
6200 | 39 | 29.0823 | 29082.3 | 33.0368
6300 | 39.5 | 29.4551 | 29455.15 | 32.9292
6400 | 40 | 29.828 | 29828 | 32.825
6500 | 40 | 29.828 | 29828 | 32.32
6600 | 40.5 | 30.2009 | 30200.85 | 32.2282
6700 | 41 | 30.5737 | 30573.7 | 32.1391
6800 | 42 | 31.3194 | 31319.4 | 32.4388
6900 | 43 | 32.0651 | 32065.1 | 32.7299
7000 | 44 | 32.8108 | 32810.8 | 33.0126
7100 | 44.5 | 33.1837 | 33183.65 | 32.9175
7200 | 45 | 33.5565 | 33556.5 | 32.825
7300 | 46 | 34.3022 | 34302.2 | 33.0948
7400 | 47 | 35.0479 | 35047.9 | 33.3573
7500 | 48 | 35.7936 | 35793.6 | 33.6128
7600 | 49 | 36.5393 | 36539.3 | 33.8616
7700 | 49.5 | 36.9122 | 36912.15 | 33.7629
7800 | 50 | 37.285 | 37285 | 33.6667
7900 | 51 | 38.0307 | 38030.7 | 33.9053
8000 | 52 | 38.7764 | 38776.4 | 34.138
8100 | 52.5 | 39.1493 | 39149.25 | 34.0407
8200 | 53 | 39.5221 | 39522.1 | 33.9459
8300 | 54 | 40.2678 | 40267.8 | 34.1696
8400 | 55 | 41.0135 | 41013.5 | 34.3881
8500 | 56 | 41.7592 | 41759.2 | 34.6014
8600 | 57 | 42.5049 | 42504.9 | 34.8098
8700 | 58 | 43.2506 | 43250.6 | 35.0133
8800 | 59 | 43.9963 | 43996.3 | 35.2123
8900 | 60 | 44.742 | 44742 | 35.4067
9000 | 61 | 45.4877 | 45487.7 | 35.5969
9100 | 62 | 46.2334 | 46233.4 | 35.7829
9200 | 64 | 47.7248 | 47724.8 | 36.5357
9300 | 66 | 49.2162 | 49216.2 | 37.2723
9400 | 68 | 50.7076 | 50707.6 | 37.9932
9500 | 70 | 52.199 | 52199 | 38.6989
9600 | 72 | 53.6904 | 53690.4 | 39.39
9700 | 74 | 55.1818 | 55181.8 | 40.0668
9800 | 76 | 56.6732 | 56673.2 | 40.7298
9900 | 78 | 58.1646 | 58164.6 | 41.3794
10000 | 81 | 60.4017 | 60401.7 | 42.5412
10100 | 83 | 61.8931 | 61893.1 | 43.16
10200 | 85 | 63.3845 | 63384.5 | 43.7667
10300 | 87 | 64.8759 | 64875.9 | 44.3616
10400 | 89 | 66.3673 | 66367.3 | 44.945
10500 | 91 | 67.8587 | 67858.7 | 45.5173
10600 | 92 | 68.6044 | 68604.4 | 45.5834
10700 | 93 | 69.3501 | 69350.1 | 45.6482
10800 | 94 | 70.0958 | 70095.8 | 45.7119
10900 | 95 | 70.8415 | 70841.5 | 45.7743
11000 | 95 | 70.8415 | 70841.5 | 45.3582
11100 | 95 | 70.8415 | 70841.5 | 44.9495
11200 | 95 | 70.8415 | 70841.5 | 44.5482
11300 | 95 | 70.8415 | 70841.5 | 44.154
11400 | 95 | 70.8415 | 70841.5 | 43.7667
11500 | 95 | 70.8415 | 70841.5 | 43.3861
11600 | 96 | 71.5872 | 71587.2 | 43.4648
11700 | 97 | 72.3329 | 72332.9 | 43.5422
11800 | 98 | 73.0786 | 73078.6 | 43.6183
11900 | 99 | 73.8243 | 73824.3 | 43.6931
12000 | 100 | 74.57 | 74570 | 43.7667
12100 | 102 | 76.0614 | 76061.4 | 44.2731
12200 | 103 | 76.8071 | 76807.1 | 44.3407
12300 | 104 | 77.5528 | 77552.8 | 44.4072
12400 | 105 | 78.2985 | 78298.5 | 44.4726
12500 | 106 | 79.0442 | 79044.2 | 44.537
12600 | 107 | 79.7899 | 79789.9 | 44.6003
12700 | 108 | 80.5356 | 80535.6 | 44.6627
12800 | 108.5 | 80.9085 | 80908.45 | 44.5189
12900 | 109 | 81.2813 | 81281.3 | 44.3774
13000 | 109 | 81.2813 | 81281.3 | 44.036
13100 | 109 | 81.2813 | 81281.3 | 43.6998
13200 | 109 | 81.2813 | 81281.3 | 43.3688
13300 | 109 | 81.2813 | 81281.3 | 43.0427
13400 | 109 | 81.2813 | 81281.3 | 42.7215
13500 | 109 | 81.2813 | 81281.3 | 42.405
13600 | 109 | 81.2813 | 81281.3 | 42.0932
13700 | 109 | 81.2813 | 81281.3 | 41.786
13800 | 109.5 | 81.6542 | 81654.15 | 41.6735
13900 | 110 | 82.027 | 82027 | 41.5626
14000 | 111 | 82.7727 | 82772.7 | 41.6409
14100 | 111.5 | 83.1456 | 83145.55 | 41.5318
14200 | 112 | 83.5184 | 83518.4 | 41.4242
14300 | 112 | 83.5184 | 83518.4 | 41.1345
14400 | 112 | 83.5184 | 83518.4 | 40.8489
14500 | 112 | 83.5184 | 83518.4 | 40.5672
14600 | 112 | 83.5184 | 83518.4 | 40.2893
14700 | 111.5 | 83.1456 | 83145.55 | 39.8366
14800 | 111 | 82.7727 | 82772.7 | 39.39
14900 | 110.5 | 82.3999 | 82399.85 | 38.9494
15000 | 110 | 82.027 | 82027 | 38.5147
15100 | 109 | 81.2813 | 81281.3 | 37.9118
15200 | 108 | 80.5356 | 80535.6 | 37.3168
15300 | 107 | 79.7899 | 79789.9 | 36.7297
15400 | 106.5 | 79.4171 | 79417.05 | 36.3206
15500 | 106 | 79.0442 | 79044.2 | 35.9169
15600 | 105.5 | 78.6714 | 78671.35 | 35.5183
15700 | 105 | 78.2985 | 78298.5 | 35.1248
15800 | 105 | 78.2985 | 78298.5 | 34.9025

## Track Data
Time | Recorded Distance | Actual Distance | V_Rear | V_Front | V_GPS | V_GPS | R_SUS | F_SUS | Banking |  | Distance | Time | gear | Gear Ratio | Velocity | M* | RPM | Acceleration | Deceleration | FD | Sn | Nf | Nr | SF | Sr | F | Brake | Lean Angle |  | Acceleration by Gears |  |  | Sim Time | 58.0946
s | m | m | km/h | km/h | km/h | m/s | mm | mm | ° |  | m | s |  |  | m/s |  |  | m/s² | m/s² | N | N | N | N | mm | mm | N | % | Degrees (ᵒ) |  | 5th & 6th | 3rd & 4th | 1st & 2nd | 2D Time | 61.807
195.769 | 7274 | 1 | 207 | 205.3 | 201.8 | 56.0556 | 4.6 | 15.8 | -5 | Straight 1 | 1 | 0.017839 | 6 | 7.3114 | 56.0556 | 311.957 | 12400 | 3.6342 | 0 | 332.5731 | 1300.0052 | 692.5707 | 1918.8513 | 21.4121 | 26.7936 | 354.3785 | 0 | 0 | 1 | 3.6342 | 3.6342 | 3.6342
195.786 | 7275 | 2 | 207 | 205.6 | 202 | 56.1111 | 4.5 | 15.26 | -5 |  | 2 | 0.017819 | 6 | 7.3114 | 56.1204 | 311.957 | 12400 | 3.6342 | 0 | 333.3424 | 1300.7745 | 692.1514 | 1919.2706 | 21.3991 | 26.7995 | 355.1478 | 0 | 0 | 2 | 3.6342 | 3.6342 | 3.6342 | 1 | 16.4241 | 434.78
195.804 | 7277 | 3 | 207 | 205.8 | 202.2 | 56.1667 | 4.3 | 15.74 | -5 |  | 3 | 0.017798 | 6 | 7.3114 | 56.1851 | 311.957 | 12500 | 3.627 | 0 | 334.1117 | 1299.6214 | 692.7799 | 1918.6421 | 21.4186 | 26.7907 | 355.8738 | 0 | 0 | 3 | 3.627 | 3.627 | 3.627 | 2 | 12.7154 | 373.413
195.821 | 7278 | 4 | 208 | 205.8 | 202.4 | 56.2222 | 4.3 | 16.15 | -5 |  | 4 | 0.017778 | 6 | 7.3114 | 56.2496 | 311.957 | 12500 | 3.627 | 0 | 334.8795 | 1300.3892 | 692.3614 | 1919.0606 | 21.4056 | 26.7965 | 356.6415 | 0 | 0 | 4 | 3.627 | 3.627 | 3.627 | 3 | 10.5962 | 345.36
195.839 | 7278 | 5 | 208 | 205.9 | 202.5 | 56.25 | 4.3 | 15.54 | -5 |  | 5 | 0.017758 | 6 | 7.3114 | 56.314 | 311.957 | 12500 | 3.627 | 0 | 335.6472 | 1301.1569 | 691.9429 | 1919.4791 | 21.3927 | 26.8024 | 357.4093 | 0 | 0 | 5 | 3.627 | 3.627 | 3.627 | 4 | 9.1834 | 329.491
195.856 | 7279 | 6 | 208 | 206.1 | 202.7 | 56.3056 | 4.7 | 15.06 | -6 |  | 6 | 0.017737 | 6 | 7.3114 | 56.3784 | 311.957 | 12500 | 3.627 | 0 | 336.415 | 1301.9247 | 691.5244 | 1919.8976 | 21.3797 | 26.8082 | 358.1771 | 0 | 0 | 6 | 3.627 | 3.627 | 3.627 | 5 | 8.1742 | 319.544
195.874 | 7280 | 7 | 208 | 206.4 | 202.9 | 56.3611 | 4.9 | 14.22 | -7.4 |  | 7 | 0.017717 | 6 | 7.3114 | 56.4427 | 311.957 | 12500 | 3.627 | 0 | 337.1828 | 1302.6925 | 691.1059 | 1920.3161 | 21.3668 | 26.8141 | 358.9448 | 0 | 0 | 7 | 3.627 | 3.627 | 3.627 | 6 | 7.3114 | 311.957
195.891 | 7281 | 8 | 208 | 206.5 | 203.2 | 56.4444 | 4.9 | 15.09 | -8.8 |  | 8 | 0.017697 | 6 | 7.3114 | 56.5069 | 311.957 | 12500 | 3.627 | 0 | 337.9505 | 1303.4602 | 690.6875 | 1920.7345 | 21.3539 | 26.8199 | 359.7126 | 0 | 0 | 8 | 3.627 | 3.627 | 3.627
195.909 | 7282 | 9 | 208 | 206.5 | 203.3 | 56.4722 | 4.9 | 14.64 | -9.5 |  | 9 | 0.017677 | 6 | 7.3114 | 56.5711 | 311.957 | 12500 | 3.627 | 0 | 338.7183 | 1304.228 | 690.269 | 1921.153 | 21.3409 | 26.8257 | 360.4804 | 0 | 0 | 9 | 3.627 | 3.627 | 3.627
195.926 | 7283 | 10 | 208 | 206.5 | 203.5 | 56.5278 | 4.8 | 14.53 | -10 |  | 10 | 0.017657 | 6 | 7.3114 | 56.6352 | 311.957 | 12600 | 3.6196 | 0 | 339.4861 | 1303.0166 | 690.9293 | 1920.4927 | 21.3613 | 26.8165 | 361.2035 | 0 | 0 | 10 | 3.6196 | 3.6196 | 3.6196
195.943 | 7284 | 11 | 209 | 206.7 | 203.7 | 56.5833 | 4.8 | 13 | -6.9 |  | 11 | 0.017637 | 6 | 7.3114 | 56.699 | 311.957 | 12600 | 3.6196 | 0 | 340.2523 | 1303.7828 | 690.5116 | 1920.9104 | 21.3484 | 26.8224 | 361.9697 | 0 | 0 | 11 | 3.6196 | 3.6196 | 3.6196
195.961 | 7286 | 12 | 209 | 206.9 | 203.9 | 56.6389 | 4.3 | 12.56 | -3.8 |  | 12 | 0.017617 | 6 | 7.3114 | 56.7628 | 311.957 | 12600 | 3.6196 | 0 | 341.0185 | 1304.549 | 690.094 | 1921.328 | 21.3355 | 26.8282 | 362.7359 | 0 | 0 | 12 | 3.6196 | 3.6196 | 3.6196
195.978 | 7286 | 13 | 209 | 207 | 204.1 | 56.6944 | 4 | 12.16 | -2.3 |  | 13 | 0.017597 | 6 | 7.3114 | 56.8266 | 311.957 | 12600 | 3.6196 | 0 | 341.7846 | 1305.3152 | 689.6764 | 1921.7456 | 21.3226 | 26.834 | 363.5021 | 0 | 0 | 13 | 3.6196 | 3.6196 | 3.6196
195.996 | 7287 | 14 | 210 | 207.1 | 204.3 | 56.75 | 3.4 | 12.99 | 0.8 |  | 14 | 0.017578 | 6 | 7.3114 | 56.8902 | 311.957 | 12600 | 3.6196 | 0 | 342.5508 | 1306.0814 | 689.2588 | 1922.1632 | 21.3097 | 26.8398 | 364.2683 | 0 | 0 | 14 | 3.6196 | 3.6196 | 3.6196
196.012 | 7288 | 15 | 210 | 207.5 | 204.5 | 56.8056 | 3 | 12.16 | 0 |  | 15 | 0.017558 | 6 | 7.3114 | 56.9538 | 311.957 | 12600 | 3.6196 | 0 | 343.317 | 1306.8476 | 688.8411 | 1922.5809 | 21.2968 | 26.8457 | 365.0345 | 0 | 0 | 15 | 3.6196 | 3.6196 | 3.6196
196.03 | 7289 | 16 | 210 | 208.2 | 204.7 | 56.8611 | 2.8 | 11.6 | -2.7 |  | 16 | 0.017539 | 6 | 7.3114 | 57.0173 | 311.957 | 12600 | 3.6196 | 0 | 344.0832 | 1307.6138 | 688.4235 | 1922.9985 | 21.2839 | 26.8515 | 365.8007 | 0 | 0 | 16 | 3.6196 | 3.6196 | 3.6196
196.048 | 7290 | 17 | 210 | 208.4 | 204.8 | 56.8889 | 2.7 | 11.45 | -4 |  | 17 | 0.017519 | 6 | 7.3114 | 57.0808 | 311.957 | 12700 | 3.6119 | 0 | 344.8494 | 1306.3447 | 689.1152 | 1922.3068 | 21.3053 | 26.8419 | 366.521 | 0 | 0 | 17 | 3.6119 | 3.6119 | 3.6119
196.064 | 7291 | 18 | 211 | 208.9 | 205 | 56.9444 | 2.7 | 14.3 | -6.6 |  | 18 | 0.0175 | 6 | 7.3114 | 57.144 | 311.957 | 12700 | 3.6119 | 0 | 345.614 | 1307.1093 | 688.6985 | 1922.7235 | 21.2924 | 26.8477 | 367.2856 | 0 | 0 | 18 | 3.6119 | 3.6119 | 3.6119
196.082 | 7293 | 19 | 211 | 209.4 | 205.2 | 57 | 3.3 | 16.31 | -8.3 |  | 19 | 0.01748 | 6 | 7.3114 | 57.2072 | 311.957 | 12700 | 3.6119 | 0 | 346.3786 | 1307.8739 | 688.2817 | 1923.1403 | 21.2795 | 26.8535 | 368.0501 | 0 | 0 | 19 | 3.6119 | 3.6119 | 3.6119
196.099 | 7293 | 20 | 210 | 209.5 | 205.3 | 57.0278 | 3.8 | 17.6 | -7 |  | 20 | 0.017461 | 6 | 7.3114 | 57.2703 | 311.957 | 12700 | 3.6119 | 0 | 347.1431 | 1308.6385 | 687.865 | 1923.557 | 21.2666 | 26.8593 | 368.8147 | 0 | 0 | 20 | 3.6119 | 3.6119 | 3.6119
196.116 | 7294 | 21 | 209 | 209.8 | 205.5 | 57.0833 | 5.7 | 17.73 | -4.3 |  | 21 | 0.017442 | 6 | 7.3114 | 57.3333 | 311.957 | 12700 | 3.6119 | 0 | 347.9077 | 1309.403 | 687.4482 | 1923.9738 | 21.2537 | 26.8651 | 369.5793 | 0 | 0 | 21 | 3.6119 | 3.6119 | 3.6119
196.133 | 7295 | 22 | 208 | 209.7 | 205.7 | 57.1389 | 8 | 19.4 | -1.7 |  | 22 | 0.017423 | 6 | 7.3114 | 57.3963 | 311.957 | 12700 | 3.6119 | 0 | 348.6723 | 1310.1676 | 687.0315 | 1924.3905 | 21.2408 | 26.8709 | 370.3438 | 0 | 0 | 22 | 3.6119 | 3.6119 | 3.6119
196.15 | 7296 | 23 | 207 | 209.6 | 205.9 | 57.1944 | 10 | 23.82 | 1 |  | 23 | 0.017404 | 6 | 7.3114 | 57.4592 | 311.957 | 12700 | 3.6119 | 0 | 349.4368 | 1310.9322 | 686.6147 | 1924.8073 | 21.228 | 26.8768 | 371.1084 | 0 | 0 | 23 | 3.6119 | 3.6119 | 3.6119
196.167 | 7297 | 24 | 207 | 209.6 | 206 | 57.2222 | 10.2 | 26.49 | 1.8 |  | 24 | 0.017385 | 6 | 7.3114 | 57.522 | 311.957 | 12800 | 3.5834 | 0 | 350.2014 | 1304.1038 | 690.3367 | 1921.0853 | 21.343 | 26.8248 | 371.7018 | 0 | 0 | 24 | 3.5834 | 3.5834 | 3.5834
196.184 | 7298 | 25 | 209 | 209.7 | 206.1 | 57.25 | 9.1 | 28.24 | 1.8 |  | 25 | 0.017366 | 6 | 7.3114 | 57.5843 | 311.957 | 12800 | 3.5834 | 0 | 350.96 | 1304.8623 | 689.9232 | 1921.4988 | 21.3302 | 26.8306 | 372.4604 | 0 | 0 | 25 | 3.5834 | 3.5834 | 3.5834
196.202 | 7300 | 26 | 210 | 209.7 | 206.3 | 57.3056 | 7.5 | 28.2 | 1.8 |  | 26 | 0.017347 | 6 | 7.3114 | 57.6465 | 311.957 | 12800 | 3.5834 | 0 | 351.7185 | 1305.6208 | 689.5098 | 1921.9122 | 21.3175 | 26.8363 | 373.2189 | 0 | 0 | 26 | 3.5834 | 3.5834 | 3.5834
196.219 | 7300 | 27 | 210 | 209.8 | 206.4 | 57.3333 | 7.5 | 27.87 | 1.8 |  | 27 | 0.017328 | 6 | 7.3114 | 57.7086 | 311.957 | 12800 | 3.5834 | 0 | 352.477 | 1306.3794 | 689.0963 | 1922.3257 | 21.3047 | 26.8421 | 373.9775 | 0 | 0 | 27 | 3.5834 | 3.5834 | 3.5834
196.236 | 7301 | 28 | 210 | 210 | 206.6 | 57.3889 | 6.9 | 26.97 | 1.8 |  | 28 | 0.01731 | 6 | 7.3114 | 57.7707 | 311.957 | 12800 | 3.5834 | 0 | 353.2356 | 1307.1379 | 688.6829 | 1922.7391 | 21.2919 | 26.8479 | 374.736 | 0 | 0 | 28 | 3.5834 | 3.5834 | 3.5834
196.253 | 7302 | 29 | 210 | 210.1 | 206.7 | 57.4167 | 6.2 | 26.4 | -0.2 |  | 29 | 0.017291 | 6 | 7.3114 | 57.8327 | 311.957 | 12800 | 3.5834 | 0 | 353.9941 | 1307.8964 | 688.2694 | 1923.1526 | 21.2791 | 26.8537 | 375.4945 | 0 | 0 | 29 | 3.5834 | 3.5834 | 3.5834
196.27 | 7303 | 30 | 211 | 210.2 | 206.8 | 57.4444 | 5.4 | 24.78 | -3.2 |  | 30 | 0.017273 | 6 | 7.3114 | 57.8946 | 311.957 | 12800 | 3.5834 | 0 | 354.7526 | 1308.655 | 687.856 | 1923.566 | 21.2663 | 26.8594 | 376.2531 | 0 | 0 | 30 | 3.5834 | 3.5834 | 3.5834
196.287 | 7304 | 31 | 211 | 210.2 | 206.9 | 57.4722 | 4.8 | 24.63 | -4.7 |  | 31 | 0.017254 | 6 | 7.3114 | 57.9564 | 311.957 | 12800 | 3.5834 | 0 | 355.5112 | 1309.4135 | 687.4425 | 1923.9795 | 21.2535 | 26.8652 | 377.0116 | 0 | 0 | 31 | 3.5834 | 3.5834 | 3.5834
196.304 | 7305 | 32 | 211 | 209.8 | 207 | 57.5 | 4.2 | 22.48 | -7.6 |  | 32 | 0.017236 | 6 | 7.3114 | 58.0182 | 311.957 | 12900 | 3.555 | 0 | 356.2697 | 1302.6095 | 691.1511 | 1920.2709 | 21.3682 | 26.8134 | 377.5997 | 0 | 0 | 32 | 3.555 | 3.555 | 3.555
196.321 | 7307 | 33 | 211 | 209.7 | 207.1 | 57.5278 | 4.2 | 20.2 | -9.1 |  | 33 | 0.017218 | 6 | 7.3114 | 58.0795 | 311.957 | 12900 | 3.555 | 0 | 357.0222 | 1303.362 | 690.741 | 1920.681 | 21.3555 | 26.8191 | 378.3522 | 0 | 0 | 33 | 3.555 | 3.555 | 3.555 | Corner Velocity
196.338 | 7307 | 34 | 211 | 210 | 207.2 | 57.5556 | 4.4 | 17.9 | -6.5 |  | 34 | 0.0172 | 6 | 7.3114 | 58.1407 | 311.957 | 12900 | 3.555 | 0 | 357.7747 | 1304.1146 | 690.3308 | 1921.0912 | 21.3428 | 26.8249 | 379.1047 | 0 | 0 | 34 | 3.555 | 3.555 | 3.555 | Corner | Radius | Circumference | Length | VMIN | θr | θi | Theoretical VMAX
196.356 | 7308 | 35 | 212 | 210.6 | 207.3 | 57.5833 | 4.5 | 15.99 | -1.3 |  | 35 | 0.017182 | 6 | 7.3114 | 58.2018 | 311.957 | 12900 | 3.555 | 0 | 358.5273 | 1304.8671 | 689.9206 | 1921.5014 | 21.3302 | 26.8306 | 379.8572 | 0 | 0 | 35 | 3.555 | 3.555 | 3.555 |  | m | m | m | km/h | Degrees (ᵒ) | Degrees (ᵒ) | m/s
196.373 | 7309 | 36 | 212 | 211 | 207.4 | 57.6111 | 3.6 | 16.13 | 3.9 |  | 36 | 0.017164 | 6 | 7.3114 | 58.2628 | 311.957 | 12900 | 3.555 | 0 | 359.2798 | 1305.6196 | 689.5104 | 1921.9116 | 21.3175 | 26.8363 | 380.6098 | 0 | 0 | 36 | 3.555 | 3.555 | 3.555 | 1 | 21.31 | 133.8947 | 41.78 | 31.7 | 59.1 | 50.2761 | 17.7081
196.389 | 7310 | 37 | 213 | 211 | 207.5 | 57.6389 | 3.3 | 17.35 | 6.4 |  | 37 | 0.017146 | 6 | 7.3114 | 58.3238 | 311.957 | 12900 | 3.555 | 0 | 360.0323 | 1306.3721 | 689.1003 | 1922.3217 | 21.3048 | 26.8421 | 381.3623 | 0 | 0 | 37 | 3.555 | 3.555 | 3.555 | 2 | 75.02 | 471.3646 | 117.84 | 94.2 | 59.3 | 50.42 | 33.2253
196.407 | 7311 | 38 | 213 | 211.1 | 207.6 | 57.6667 | 3.1 | 17.93 | 10.1 |  | 38 | 0.017128 | 6 | 7.3114 | 58.3847 | 311.957 | 12900 | 3.555 | 0 | 360.7848 | 1307.1247 | 688.6901 | 1922.7319 | 21.2921 | 26.8478 | 382.1148 | 0 | 0 | 38 | 3.555 | 3.555 | 3.555 | 3 | 105.79 | 664.6982 | 123.83 | 111 | 60.7 | 51.4152 | 39.455
196.424 | 7312 | 39 | 212 | 211 | 207.7 | 57.6944 | 4.5 | 17.63 | 7.7 |  | 39 | 0.01711 | 6 | 7.3114 | 58.4456 | 311.957 | 13000 | 3.5063 | 0 | 361.5374 | 1294.926 | 695.3392 | 1916.0828 | 21.4977 | 26.7549 | 382.5754 | 0 | 0 | 39 | 3.5063 | 3.5063 | 3.5063 | 4 | 127.06 | 798.3415 | 127.06 | 113.8 | 57.2 | 48.89 | 43.2399
196.441 | 7314 | 40 | 211 | 210.9 | 207.8 | 57.7222 | 6.4 | 16.94 | 5.1 |  | 40 | 0.017092 | 6 | 7.3114 | 58.5055 | 311.957 | 13000 | 3.5063 | 0 | 362.2796 | 1295.6683 | 694.9346 | 1916.4874 | 21.4852 | 26.7606 | 383.3176 | 0 | 0 | 40 | 3.5063 | 3.5063 | 3.5063 | 5 | 132.89 | 834.9725 | 166.45 | 112.5 | 52.4 | 45.2492 | 44.2208
196.458 | 7314 | 41 | 211 | 211 | 207.9 | 57.75 | 7 | 17.17 | 3.9 |  | 41 | 0.017075 | 6 | 7.3114 | 58.5654 | 311.957 | 13000 | 3.5063 | 0 | 363.0218 | 1296.4105 | 694.53 | 1916.892 | 21.4727 | 26.7662 | 384.0599 | 0 | 0 | 41 | 3.5063 | 3.5063 | 3.5063 | 6 | 54.33 | 341.3655 | 97.86 | 79.3 | 54.3 | 46.7121 | 28.2748
196.475 | 7315 | 42 | 212 | 211.2 | 208.1 | 57.8056 | 7 | 16.52 | 1.4 |  | 42 | 0.017057 | 6 | 7.3114 | 58.6253 | 311.957 | 13000 | 3.5063 | 0 | 363.764 | 1297.1527 | 694.1255 | 1917.2965 | 21.4602 | 26.7719 | 384.8021 | 0 | 0 | 42 | 3.5063 | 3.5063 | 3.5063 | 7 | 205.39 | 1290.5034 | 140.04 | 173.9 | 58.5 | 49.8422 | 54.9756
196.492 | 7316 | 43 | 212 | 211.1 | 208.2 | 57.8333 | 5.7 | 17.48 | 5 |  | 43 | 0.01704 | 6 | 7.3114 | 58.6851 | 311.957 | 13000 | 3.5063 | 0 | 364.5062 | 1297.8949 | 693.7209 | 1917.7011 | 21.4477 | 26.7775 | 385.5443 | 0 | 0 | 43 | 3.5063 | 3.5063 | 3.5063 | 8 | 117.59 | 738.8398 | 184.71 | 116.9 | 60.7 | 51.4152 | 41.5973
196.509 | 7317 | 44 | 213 | 211 | 208.3 | 57.8611 | 5 | 17.12 | 8.2 |  | 44 | 0.017023 | 6 | 7.3114 | 58.7448 | 311.957 | 13000 | 3.5063 | 0 | 365.2485 | 1298.6372 | 693.3164 | 1918.1056 | 21.4351 | 26.7832 | 386.2865 | 0 | 0 | 44 | 3.5063 | 3.5063 | 3.5063
196.526 | 7318 | 45 | 213 | 210.8 | 208.5 | 57.9167 | 4.1 | 15.87 | 14.5 |  | 45 | 0.017006 | 6 | 7.3114 | 58.8044 | 311.957 | 13000 | 3.5063 | 0 | 365.9907 | 1299.3794 | 692.9118 | 1918.5102 | 21.4226 | 26.7888 | 387.0288 | 0 | 0 | 45 | 3.5063 | 3.5063 | 3.5063
196.542 | 7319 | 46 | 214 | 211.1 | 208.6 | 57.9444 | 3.5 | 12.75 | 20.9 |  | 46 | 0.016988 | 6 | 7.3114 | 58.864 | 311.957 | 13000 | 3.5063 | 0 | 366.7329 | 1300.1216 | 692.5072 | 1918.9148 | 21.4101 | 26.7945 | 387.771 | 0 | 0 | 46 | 3.5063 | 3.5063 | 3.5063
196.56 | 7320 | 47 | 214 | 211.3 | 208.8 | 58 | 2.9 | 11.29 | 26.1 |  | 47 | 0.016971 | 6 | 7.3114 | 58.9236 | 311.957 | 13100 | 3.4581 | 0 | 367.4751 | 1288.0232 | 699.1017 | 1912.3203 | 21.614 | 26.7024 | 388.2238 | 0 | 0 | 47 | 3.4581 | 3.4581 | 3.4581
196.577 | 7321 | 48 | 214 | 211.3 | 208.8 | 58 | 2.8 | 11.72 | 26.1 |  | 48 | 0.016954 | 6 | 7.3114 | 58.9822 | 311.957 | 13100 | 3.4581 | 0 | 368.2071 | 1288.7552 | 698.7027 | 1912.7193 | 21.6017 | 26.708 | 388.9558 | 0 | 0 | 48 | 3.4581 | 3.4581 | 3.4581
196.594 | 7322 | 49 | 214 | 211.2 | 209 | 58.0556 | 2.8 | 13.36 | 26.1 |  | 49 | 0.016937 | 6 | 7.3114 | 59.0408 | 311.957 | 13100 | 3.4581 | 0 | 368.9392 | 1289.4872 | 698.3037 | 1913.1183 | 21.5893 | 26.7135 | 389.6878 | 0 | 0 | 49 | 3.4581 | 3.4581 | 3.4581
196.611 | 7323 | 50 | 214 | 211.5 | 209.1 | 58.0833 | 3.3 | 12.76 | 26.1 |  | 50 | 0.016921 | 6 | 7.3114 | 59.0994 | 311.957 | 13100 | 3.4581 | 0 | 369.6712 | 1290.2192 | 697.9047 | 1913.5173 | 21.577 | 26.7191 | 390.4198 | 0 | 0 | 50 | 3.4581 | 3.4581 | 3.4581
196.627 | 7324 | 51 | 214 | 211.6 | 209.2 | 58.1111 | 3.6 | 11.86 | 26.1 |  | 51 | 0.016904 | 6 | 7.3114 | 59.1579 | 311.957 | 13100 | 3.4581 | 0 | 370.4032 | 1290.9512 | 697.5057 | 1913.9163 | 21.5647 | 26.7247 | 391.1518 | 0 | 0 | 51 | 3.4581 | 3.4581 | 3.4581
196.645 | 7325 | 52 | 214 | 212.2 | 209.3 | 58.1389 | 3.6 | 10.57 | 23.4 |  | 52 | 0.016887 | 6 | 7.3114 | 59.2163 | 311.957 | 13100 | 3.4581 | 0 | 371.1352 | 1291.6832 | 697.1067 | 1914.3153 | 21.5523 | 26.7303 | 391.8838 | 0 | 0 | 52 | 3.4581 | 3.4581 | 3.4581
196.662 | 7326 | 53 | 215 | 213.3 | 209.5 | 58.1944 | 2.7 | 9.19 | 9.1 |  | 53 | 0.016871 | 6 | 7.3114 | 59.2747 | 311.957 | 13100 | 3.4581 | 0 | 371.8672 | 1292.4152 | 696.7077 | 1914.7143 | 21.54 | 26.7358 | 392.6158 | 0 | 0 | 53 | 3.4581 | 3.4581 | 3.4581
196.679 | 7327 | 54 | 216 | 213.8 | 209.5 | 58.1944 | 2 | 11.06 | 1.9 |  | 54 | 0.016854 | 6 | 7.3114 | 59.333 | 311.957 | 13200 | 3.4103 | 0 | 372.5992 | 1280.4139 | 703.2493 | 1908.1727 | 21.7422 | 26.6445 | 393.0609 | 0 | 0 | 54 | 3.4103 | 3.4103 | 3.4103
196.696 | 7328 | 55 | 216 | 214.1 | 209.7 | 58.25 | 1.3 | 17.48 | -12.4 |  | 55 | 0.016838 | 6 | 7.3114 | 59.3904 | 311.957 | 13200 | 3.4103 | 0 | 373.3211 | 1281.1358 | 702.8558 | 1908.5662 | 21.7301 | 26.65 | 393.7827 | 0 | 0 | 55 | 3.4103 | 3.4103 | 3.4103
196.712 | 7329 | 56 | 215 | 214.1 | 209.8 | 58.2778 | 2.5 | 21.73 | -26.7 |  | 56 | 0.016821 | 6 | 7.3114 | 59.4478 | 311.957 | 13200 | 3.4103 | 0 | 374.043 | 1281.8577 | 702.4623 | 1908.9597 | 21.7179 | 26.6555 | 394.5046 | 0 | 0 | 56 | 3.4103 | 3.4103 | 3.4103
196.729 | 7330 | 57 | 215 | 214.1 | 209.9 | 58.3056 | 4.5 | 22.6 | -29.6 |  | 57 | 0.016805 | 6 | 7.3114 | 59.5051 | 311.957 | 13200 | 3.4103 | 0 | 374.7649 | 1282.5796 | 702.0689 | 1909.3531 | 21.7057 | 26.661 | 395.2265 | 0 | 0 | 57 | 3.4103 | 3.4103 | 3.4103
196.746 | 7331 | 58 | 214 | 214.6 | 210 | 58.3333 | 8.8 | 22.82 | -21.2 |  | 58 | 0.016789 | 6 | 7.3114 | 59.5624 | 311.957 | 13200 | 3.4103 | 0 | 375.4868 | 1283.3014 | 701.6754 | 1909.7466 | 21.6936 | 26.6665 | 395.9484 | 0 | 0 | 58 | 3.4103 | 3.4103 | 3.4103
196.762 | 7333 | 59 | 213 | 214.9 | 210.2 | 58.3889 | 10.8 | 22.91 | -12.7 |  | 59 | 0.016773 | 6 | 7.3114 | 59.6197 | 311.957 | 13200 | 3.4103 | 0 | 376.2087 | 1284.0233 | 701.2819 | 1910.1401 | 21.6814 | 26.672 | 396.6703 | 0 | 0 | 59 | 3.4103 | 3.4103 | 3.4103
196.779 | 7334 | 60 | 214 | 214.6 | 210.3 | 58.4167 | 10.5 | 26.8 | -8.5 |  | 60 | 0.016757 | 6 | 7.3114 | 59.6768 | 311.957 | 13200 | 3.4103 | 0 | 376.9305 | 1284.7452 | 700.8884 | 1910.5336 | 21.6693 | 26.6775 | 397.3922 | 0 | 0 | 60 | 3.4103 | 3.4103 | 3.4103
196.796 | 7334 | 61 | 215 | 214.1 | 210.4 | 58.4444 | 9.6 | 37.57 | -0.1 |  | 61 | 0.016741 | 6 | 7.3114 | 59.7339 | 311.957 | 13200 | 3.4103 | 0 | 377.6524 | 1285.4671 | 700.4949 | 1910.9271 | 21.6571 | 26.683 | 398.1141 | 0 | 0 | 61 | 3.4103 | 3.4103 | 3.4103
196.813 | 7335 | 62 | 215 | 214.2 | 210.6 | 58.5 | 11.3 | 37.74 | -2.6 |  | 62 | 0.016725 | 6 | 7.3114 | 59.791 | 311.957 | 13300 | 3.3628 | 0 | 378.3743 | 1273.5598 | 706.9852 | 1904.4368 | 21.8577 | 26.5923 | 398.5513 | 0 | 0 | 62 | 3.3628 | 3.3628 | 3.3628
196.829 | 7336 | 63 | 214 | 214.3 | 210.7 | 58.5278 | 13 | 33.31 | -6.3 |  | 63 | 0.016709 | 6 | 7.3114 | 59.8472 | 311.957 | 13300 | 3.3628 | 0 | 379.0862 | 1274.2717 | 706.5972 | 1904.8248 | 21.8458 | 26.5977 | 399.2631 | 0 | 0 | 63 | 3.3628 | 3.3628 | 3.3628
196.846 | 7337 | 64 | 214 | 214.6 | 210.9 | 58.5833 | 13.5 | 24.7 | -13.7 |  | 64 | 0.016694 | 6 | 7.3114 | 59.9034 | 311.957 | 13300 | 3.3628 | 0 | 379.798 | 1274.9835 | 706.2092 | 1905.2128 | 21.8338 | 26.6032 | 399.975 | 0 | 0 | 64 | 3.3628 | 3.3628 | 3.3628
196.863 | 7338 | 65 | 216 | 214.8 | 211 | 58.6111 | 10.5 | 20.75 | -21.1 |  | 65 | 0.016678 | 6 | 7.3114 | 59.9595 | 311.957 | 13300 | 3.3628 | 0 | 380.5098 | 1275.6954 | 705.8212 | 1905.6008 | 21.8218 | 26.6086 | 400.6868 | 0 | 0 | 65 | 3.3628 | 3.3628 | 3.3628
196.879 | 7339 | 66 | 216 | 214.9 | 211.1 | 58.6389 | 8.5 | 21.27 | -24.8 |  | 66 | 0.016662 | 6 | 7.3114 | 60.0156 | 311.957 | 13300 | 3.3628 | 0 | 381.2217 | 1276.4072 | 705.4332 | 1905.9888 | 21.8098 | 26.614 | 401.3987 | 0 | 0 | 66 | 3.3628 | 3.3628 | 3.3628
196.896 | 7340 | 67 | 216 | 215 | 211.2 | 58.6667 | 6.5 | 20.52 | -18.2 |  | 67 | 0.016647 | 6 | 7.3114 | 60.0716 | 311.957 | 13300 | 3.3628 | 0 | 381.9335 | 1277.1191 | 705.0452 | 1906.3768 | 21.7978 | 26.6194 | 402.1105 | 0 | 0 | 67 | 3.3628 | 3.3628 | 3.3628
196.913 | 7341 | 68 | 215 | 215 | 211.3 | 58.6944 | 6.3 | 19.46 | -5.3 |  | 68 | 0.016631 | 6 | 7.3114 | 60.1275 | 311.957 | 13300 | 3.3628 | 0 | 382.6454 | 1277.8309 | 704.6572 | 1906.7648 | 21.7858 | 26.6248 | 402.8224 | 0 | 0 | 68 | 3.3628 | 3.3628 | 3.3628
196.929 | 7342 | 69 | 215 | 215 | 211.4 | 58.7222 | 6.7 | 18.63 | 1.1 |  | 69 | 0.016616 | 6 | 7.3114 | 60.1834 | 311.957 | 13300 | 3.3628 | 0 | 383.3572 | 1278.5427 | 704.2692 | 1907.1528 | 21.7738 | 26.6302 | 403.5342 | 0 | 0 | 69 | 3.3628 | 3.3628 | 3.3628
196.946 | 7343 | 70 | 216 | 215.3 | 211.5 | 58.75 | 6.7 | 20.17 | 14 |  | 70 | 0.0166 | 6 | 7.3114 | 60.2393 | 311.957 | 13400 | 3.3158 | 0 | 384.0691 | 1266.7267 | 710.7098 | 1900.7122 | 21.9729 | 26.5403 | 403.9637 | 0 | 0 | 70 | 3.3158 | 3.3158 | 3.3158
196.963 | 7345 | 71 | 216 | 215.6 | 211.7 | 58.8056 | 5.4 | 23.61 | 24.5 |  | 71 | 0.016585 | 6 | 7.3114 | 60.2943 | 311.957 | 13400 | 3.3158 | 0 | 384.7709 | 1267.4285 | 710.3272 | 1901.0948 | 21.9611 | 26.5457 | 404.6656 | 0 | 0 | 71 | 3.3158 | 3.3158 | 3.3158
196.979 | 7346 | 72 | 216 | 215.6 | 211.8 | 58.8333 | 4.6 | 24.77 | 24.5 |  | 72 | 0.01657 | 6 | 7.3114 | 60.3493 | 311.957 | 13400 | 3.3158 | 0 | 385.4728 | 1268.1304 | 709.9446 | 1901.4774 | 21.9492 | 26.551 | 405.3674 | 0 | 0 | 72 | 3.3158 | 3.3158 | 3.3158
196.996 | 7347 | 73 | 217 | 215.6 | 212 | 58.8889 | 3.6 | 22.87 | 24.5 |  | 73 | 0.016555 | 6 | 7.3114 | 60.4042 | 311.957 | 13400 | 3.3158 | 0 | 386.1747 | 1268.8323 | 709.562 | 1901.86 | 21.9374 | 26.5563 | 406.0693 | 0 | 0 | 73 | 3.3158 | 3.3158 | 3.3158
197.013 | 7347 | 74 | 217 | 215.7 | 212.2 | 58.9444 | 3 | 19.28 | 24.5 |  | 74 | 0.01654 | 6 | 7.3114 | 60.459 | 311.957 | 13400 | 3.3158 | 0 | 386.8766 | 1269.5342 | 709.1795 | 1902.2425 | 21.9256 | 26.5617 | 406.7712 | 0 | 0 | 74 | 3.3158 | 3.3158 | 3.3158
197.029 | 7348 | 75 | 218 | 215.6 | 212.3 | 58.9722 | 3 | 18.17 | 24.5 |  | 75 | 0.016525 | 6 | 7.3114 | 60.5139 | 311.957 | 13400 | 3.3158 | 0 | 387.5785 | 1270.2361 | 708.7969 | 1902.6251 | 21.9138 | 26.567 | 407.4731 | 0 | 0 | 75 | 3.3158 | 3.3158 | 3.3158
197.046 | 7349 | 76 | 218 | 215.7 | 212.5 | 59.0278 | 2.9 | 17.17 | 21.9 |  | 76 | 0.01651 | 6 | 7.3114 | 60.5686 | 311.957 | 13400 | 3.3158 | 0 | 388.2804 | 1270.9379 | 708.4143 | 1903.0077 | 21.9019 | 26.5724 | 408.175 | 0 | 0 | 76 | 3.3158 | 3.3158 | 3.3158
197.063 | 7350 | 77 | 218 | 215.8 | 212.7 | 59.0833 | 3.3 | 16.4 | 8.3 |  | 77 | 0.016495 | 6 | 7.3114 | 60.6234 | 311.957 | 13400 | 3.3158 | 0 | 388.9822 | 1271.6398 | 708.0318 | 1903.3902 | 21.8901 | 26.5777 | 408.8768 | 0 | 0 | 77 | 3.3158 | 3.3158 | 3.3158
197.079 | 7351 | 78 | 218 | 215.9 | 212.8 | 59.1111 | 3.4 | 15.34 | 1.5 |  | 78 | 0.01648 | 6 | 7.3114 | 60.678 | 311.957 | 13500 | 3.2691 | 0 | 389.6841 | 1259.9121 | 714.4242 | 1896.9978 | 22.0877 | 26.4885 | 409.2986 | 0 | 0 | 78 | 3.2691 | 3.2691 | 3.2691
197.096 | 7353 | 79 | 218 | 216.1 | 213 | 59.1667 | 3.7 | 14.54 | -12.3 |  | 79 | 0.016466 | 6 | 7.3114 | 60.7319 | 311.957 | 13500 | 3.2691 | 0 | 390.3761 | 1260.6041 | 714.047 | 1897.375 | 22.0761 | 26.4937 | 409.9906 | 0 | 0 | 79 | 3.2691 | 3.2691 | 3.2691
197.113 | 7353 | 80 | 218 | 216.4 | 213.3 | 59.25 | 3.6 | 14.57 | -25.9 |  | 80 | 0.016451 | 6 | 7.3114 | 60.7857 | 311.957 | 13500 | 3.2691 | 0 | 391.0681 | 1261.2961 | 713.6698 | 1897.7522 | 22.0644 | 26.499 | 410.6826 | 0 | 0 | 80 | 3.2691 | 3.2691 | 3.2691
197.129 | 7354 | 81 | 218 | 216.5 | 213.4 | 59.2778 | 3.6 | 15.19 | -28 |  | 81 | 0.016437 | 6 | 7.3114 | 60.8394 | 311.957 | 13500 | 3.2691 | 0 | 391.7601 | 1261.9881 | 713.2926 | 1898.1294 | 22.0528 | 26.5043 | 411.3746 | 0 | 0 | 81 | 3.2691 | 3.2691 | 3.2691
197.146 | 7355 | 82 | 218 | 216.8 | 213.6 | 59.3333 | 3.4 | 14.44 | -16.1 |  | 82 | 0.016422 | 6 | 7.3114 | 60.8931 | 311.957 | 13500 | 3.2691 | 0 | 392.4521 | 1262.6801 | 712.9154 | 1898.5066 | 22.0411 | 26.5095 | 412.0666 | 0 | 0 | 82 | 3.2691 | 3.2691 | 3.2691
197.162 | 7357 | 83 | 218 | 217 | 213.7 | 59.3611 | 3.4 | 14.29 | -4.3 |  | 83 | 0.016408 | 6 | 7.3114 | 60.9468 | 311.957 | 13500 | 3.2691 | 0 | 393.1441 | 1263.3721 | 712.5382 | 1898.8838 | 22.0294 | 26.5148 | 412.7586 | 0 | 0 | 83 | 3.2691 | 3.2691 | 3.2691
197.179 | 7358 | 84 | 218 | 217.2 | 213.8 | 59.3889 | 3.4 | 14.03 | 1.7 |  | 84 | 0.016393 | 6 | 7.3114 | 61.0004 | 311.957 | 13500 | 3.2691 | 0 | 393.8361 | 1264.0641 | 712.161 | 1899.261 | 22.0178 | 26.5201 | 413.4506 | 0 | 0 | 84 | 3.2691 | 3.2691 | 3.2691
197.196 | 7359 | 85 | 218 | 217.4 | 213.9 | 59.4167 | 3.7 | 15.1 | 13.5 |  | 85 | 0.016379 | 6 | 7.3114 | 61.054 | 311.957 | 13500 | 3.2691 | 0 | 394.5281 | 1264.7561 | 711.7839 | 1899.6381 | 22.0061 | 26.5253 | 414.1426 | 0 | 0 | 85 | 3.2691 | 3.2691 | 3.2691
197.212 | 7359 | 86 | 218 | 217.6 | 214.1 | 59.4722 | 3.9 | 15.68 | 13 |  | 86 | 0.016365 | 6 | 7.3114 | 61.1075 | 311.957 | 13500 | 3.2691 | 0 | 395.2201 | 1265.4481 | 711.4067 | 1900.0153 | 21.9944 | 26.5306 | 414.8346 | 0 | 0 | 86 | 3.2691 | 3.2691 | 3.2691
197.229 | 7360 | 87 | 218 | 217.7 | 214.2 | 59.5 | 4.2 | 17.39 | 9.9 |  | 87 | 0.01635 | 6 | 7.3114 | 61.161 | 311.957 | 13600 | 3.2227 | 0 | 395.9121 | 1253.806 | 717.7524 | 1893.6696 | 22.1906 | 26.442 | 415.2486 | 0 | 0 | 87 | 3.2227 | 3.2227 | 3.2227
197.245 | 7361 | 88 | 218 | 217.9 | 214.3 | 59.5278 | 4.8 | 19.33 | 3.7 |  | 88 | 0.016336 | 6 | 7.3114 | 61.2137 | 311.957 | 13600 | 3.2227 | 0 | 396.5943 | 1254.4882 | 717.3806 | 1894.0414 | 22.1791 | 26.4472 | 415.9307 | 0 | 0 | 88 | 3.2227 | 3.2227 | 3.2227
197.262 | 7362 | 89 | 217 | 218.4 | 214.4 | 59.5556 | 5.8 | 21.4 | -2.4 |  | 89 | 0.016322 | 6 | 7.3114 | 61.2663 | 311.957 | 13600 | 3.2227 | 0 | 397.2765 | 1255.1703 | 717.0087 | 1894.4133 | 22.1676 | 26.4524 | 416.6129 | 0 | 0 | 89 | 3.2227 | 3.2227 | 3.2227
197.278 | 7363 | 90 | 217 | 218.7 | 214.5 | 59.5833 | 6.1 | 21.32 | -5.5 |  | 90 | 0.016308 | 6 | 7.3114 | 61.3189 | 311.957 | 13600 | 3.2227 | 0 | 397.9587 | 1255.8525 | 716.6369 | 1894.7851 | 22.1561 | 26.4576 | 417.2951 | 0 | 0 | 90 | 3.2227 | 3.2227 | 3.2227
197.294 | 7364 | 91 | 217 | 218.9 | 214.6 | 59.6111 | 6.1 | 24.44 | -7.7 |  | 91 | 0.016294 | 6 | 7.3114 | 61.3714 | 311.957 | 13600 | 3.2227 | 0 | 398.6409 | 1256.5347 | 716.2651 | 1895.1569 | 22.1447 | 26.4627 | 417.9773 | 0 | 0 | 91 | 3.2227 | 3.2227 | 3.2227
197.311 | 7365 | 92 | 218 | 219 | 214.7 | 59.6389 | 6 | 29.22 | -8.2 |  | 92 | 0.01628 | 6 | 7.3114 | 61.4239 | 311.957 | 13600 | 3.2227 | 0 | 399.3231 | 1257.2169 | 715.8932 | 1895.5288 | 22.1332 | 26.4679 | 418.6595 | 0 | 0 | 92 | 3.2227 | 3.2227 | 3.2227
197.327 | 7366 | 93 | 218 | 219 | 214.8 | 59.6667 | 6.2 | 32.32 | -8.4 |  | 93 | 0.016266 | 6 | 7.3114 | 61.4763 | 311.957 | 13600 | 3.2227 | 0 | 400.0052 | 1257.8991 | 715.5214 | 1895.9006 | 22.1217 | 26.4731 | 419.3417 | 0 | 0 | 93 | 3.2227 | 3.2227 | 3.2227
197.344 | 7367 | 94 | 217 | 218.8 | 214.9 | 59.6944 | 7.8 | 34.6 | -8.9 |  | 94 | 0.016253 | 6 | 7.3114 | 61.5287 | 311.957 | 13600 | 3.2227 | 0 | 400.6874 | 1258.5813 | 715.1495 | 1896.2725 | 22.1102 | 26.4783 | 420.0239 | 0 | 0 | 94 | 3.2227 | 3.2227 | 3.2227
197.36 | 7368 | 95 | 217 | 218.7 | 214.9 | 59.6944 | 9.7 | 34.65 | -9.3 |  | 95 | 0.016239 | 6 | 7.3114 | 61.5811 | 311.957 | 13700 | 3.1768 | 0 | 401.3696 | 1247.0222 | 721.4501 | 1889.9719 | 22.305 | 26.3903 | 420.4302 | 0 | 0 | 95 | 3.1768 | 3.1768 | 3.1768
197.376 | 7370 | 96 | 217 | 218.7 | 215 | 59.7222 | 10.1 | 34.19 | -9.3 |  | 96 | 0.016225 | 6 | 7.3114 | 61.6326 | 311.957 | 13700 | 3.1768 | 0 | 402.0421 | 1247.6946 | 721.0835 | 1890.3385 | 22.2936 | 26.3955 | 421.1026 | 0 | 0 | 96 | 3.1768 | 3.1768 | 3.1768
197.393 | 7370 | 97 | 218 | 218.7 | 215.1 | 59.75 | 10.1 | 33.51 | -9.3 |  | 97 | 0.016212 | 6 | 7.3114 | 61.6842 | 311.957 | 13700 | 3.1768 | 0 | 402.7145 | 1248.3671 | 720.717 | 1890.705 | 22.2823 | 26.4006 | 421.7751 | 0 | 0 | 97 | 3.1768 | 3.1768 | 3.1768
197.409 | 7371 | 98 | 218 | 218.6 | 215.1 | 59.75 | 9.6 | 32.77 | -9.3 |  | 98 | 0.016198 | 6 | 7.3114 | 61.7357 | 311.957 | 13700 | 3.1768 | 0 | 403.387 | 1249.0395 | 720.3505 | 1891.0715 | 22.271 | 26.4057 | 422.4475 | 0 | 0 | 98 | 3.1768 | 3.1768 | 3.1768
197.426 | 7372 | 99 | 219 | 218.2 | 215.2 | 59.7778 | 8.3 | 31.01 | -9.3 |  | 99 | 0.016185 | 6 | 7.3114 | 61.7871 | 311.957 | 13700 | 3.1768 | 0 | 404.0594 | 1249.712 | 719.9839 | 1891.4381 | 22.2596 | 26.4108 | 423.12 | 0 | 0 | 99 | 3.1768 | 3.1768 | 3.1768
197.442 | 7373 | 100 | 219 | 217.9 | 215.3 | 59.8056 | 6.8 | 28.6 | -8.9 |  | 100 | 0.016171 | 6 | 7.3114 | 61.8385 | 311.957 | 13700 | 3.1768 | 0 | 404.7319 | 1250.3844 | 719.6174 | 1891.8046 | 22.2483 | 26.4159 | 423.7924 | 0 | 0 | 100 | 3.1768 | 3.1768 | 3.1768
197.459 | 7374 | 101 | 219 | 218 | 215.3 | 59.8056 | 6.1 | 26.02 | -7.9 |  | 101 | 0.016158 | 6 | 7.3114 | 61.8898 | 311.957 | 13700 | 3.1768 | 0 | 405.4044 | 1251.0569 | 719.2509 | 1892.1711 | 22.237 | 26.4211 | 424.4649 | 0 | 0 | 101 | 3.1768 | 3.1768 | 3.1768
197.475 | 7375 | 102 | 219 | 218.2 | 215.3 | 59.8056 | 4.1 | 22.03 | -5.9 |  | 102 | 0.016144 | 6 | 7.3114 | 61.9411 | 311.957 | 13700 | 3.1768 | 0 | 406.0768 | 1251.7293 | 718.8843 | 1892.5377 | 22.2256 | 26.4262 | 425.1373 | 0 | 0 | 102 | 3.1768 | 3.1768 | 3.1768
197.492 | 7376 | 103 | 219 | 218.4 | 215.4 | 59.8333 | 2.2 | 19.34 | -3.9 |  | 103 | 0.016131 | 6 | 7.3114 | 61.9924 | 311.957 | 13700 | 3.1768 | 0 | 406.7493 | 1252.4018 | 718.5178 | 1892.9042 | 22.2143 | 26.4313 | 425.8098 | 0 | 0 | 103 | 3.1768 | 3.1768 | 3.1768
197.508 | 7377 | 104 | 218 | 218.4 | 215.4 | 59.8333 | 1.5 | 19.97 | -2.9 |  | 104 | 0.016118 | 6 | 7.3114 | 62.0436 | 311.957 | 13800 | 3.1503 | 0 | 407.4217 | 1246.0267 | 721.9927 | 1889.4293 | 22.3217 | 26.3828 | 426.3234 | 0 | 0 | 104 | 3.1503 | 3.1503 | 3.1503
197.524 | 7378 | 105 | 218 | 218.4 | 215.4 | 59.8333 | 0.9 | 20.29 | -1.1 |  | 105 | 0.016105 | 6 | 7.3114 | 62.0944 | 311.957 | 13800 | 3.1503 | 0 | 408.0886 | 1246.6935 | 721.6292 | 1889.7928 | 22.3105 | 26.3878 | 426.9903 | 0 | 0 | 105 | 3.1503 | 3.1503 | 3.1503
197.541 | 7379 | 106 | 216 | 218.5 | 215.4 | 59.8333 | 1.2 | 20.13 | -0.5 |  | 106 | 0.016091 | 6 | 7.3114 | 62.1451 | 311.957 | 13800 | 3.1503 | 0 | 408.7554 | 1247.3604 | 721.2657 | 1890.1563 | 22.2993 | 26.3929 | 427.6571 | 0 | 0 | 106 | 3.1503 | 3.1503 | 3.1503
197.558 | 7380 | 107 | 216 | 218.5 | 215.4 | 59.8333 | 1.8 | 20.22 | -0.2 |  | 107 | 0.016078 | 6 | 7.3114 | 62.1958 | 311.957 | 13800 | 3.1503 | 0 | 409.4223 | 1248.0272 | 720.9022 | 1890.5198 | 22.288 | 26.398 | 428.324 | 0 | 0 | 107 | 3.1503 | 3.1503 | 3.1503
197.574 | 7381 | 108 | 214 | 218.3 | 215.3 | 59.8056 | 2.5 | 26.44 | 0.4 |  | 108 | 0.016065 | 6 | 7.3114 | 62.2464 | 311.957 | 13800 | 3.1503 | 0 | 410.0891 | 1248.6941 | 720.5388 | 1890.8832 | 22.2768 | 26.4031 | 428.9908 | 0 | 0 | 108 | 3.1503 | 3.1503 | 3.1503
197.59 | 7382 | 109 | 212 | 217.9 | 215.3 | 59.8056 | 4.2 | 33.05 | 1 |  | 109 | 0.016052 | 6 | 7.3114 | 62.297 | 311.957 | 13800 | 3.1503 | 0 | 410.756 | 1249.3609 | 720.1753 | 1891.2467 | 22.2655 | 26.4081 | 429.6577 | 0 | 0 | 109 | 3.1503 | 3.1503 | 3.1503
197.607 | 7383 | 110 | 212 | 217.6 | 215.2 | 59.7778 | 5 | 35.79 | 1.1 |  | 110 | 0.016039 | 6 | 7.3114 | 62.3475 | 311.957 | 13800 | 3.1503 | 0 | 411.4228 | 1250.0278 | 719.8118 | 1891.6102 | 22.2543 | 26.4132 | 430.3245 | 0 | 0 | 110 | 3.1503 | 3.1503 | 3.1503
197.623 | 7384 | 111 | 211 | 216.9 | 215.2 | 59.7778 | 5.8 | 37.66 | 0.5 |  | 111 | 0.016026 | 6 | 7.3114 | 62.398 | 311.957 | 13800 | 3.1503 | 0 | 412.0897 | 1250.6946 | 719.4483 | 1891.9737 | 22.2431 | 26.4183 | 430.9914 | 0 | 0 | 111 | 3.1503 | 3.1503 | 3.1503
197.639 | 7385 | 112 | 210 | 216.6 | 215.1 | 59.75 | 5.7 | 39.95 | 0.2 |  | 112 | 0.016013 | 6 | 7.3114 | 62.4485 | 311.957 | 13800 | 3.1503 | 0 | 412.7565 | 1251.3615 | 719.0848 | 1892.3372 | 22.2318 | 26.4234 | 431.6582 | 0 | 0 | 112 | 3.1503 | 3.1503 | 3.1503
197.656 | 7387 | 113 | 210 | 215.8 | 214.9 | 59.6944 | 5.1 | 45.77 | -0.4 |  | 113 | 0.016 | 6 | 7.3114 | 62.4989 | 311.957 | 13900 | 3.1239 | 0 | 413.4234 | 1244.9948 | 722.5551 | 1888.8669 | 22.3391 | 26.3749 | 432.1665 | 0 | 0 | 113 | 3.1239 | 3.1239 | 3.1239
197.673 | 7387 | 114 | 210 | 214.9 | 214.7 | 59.6389 | 5.1 | 51.34 | -1 |  | 114 | 0.015987 | 6 | 7.3114 | 62.5489 | 311.957 | 13900 | 3.1239 | 0 | 414.0846 | 1245.6561 | 722.1947 | 1889.2273 | 22.328 | 26.38 | 432.8278 | 0 | 0 | 114 | 3.1239 | 3.1239 | 3.1239
197.689 | 7388 | 115 | 210 | 214.6 | 214.6 | 59.6111 | 5.4 | 51.52 | -1.2 |  | 115 | 0.015975 | 6 | 7.3114 | 62.5988 | 311.957 | 13900 | 3.1239 | 0 | 414.7459 | 1246.3174 | 721.8342 | 1889.5878 | 22.3168 | 26.385 | 433.4891 | 0 | 0 | 115 | 3.1239 | 3.1239 | 3.1239
197.706 | 7389 | 116 | 210 | 214.6 | 214.4 | 59.5556 | 5.9 | 54.51 | -1.2 |  | 116 | 0.015962 | 6 | 7.3114 | 62.6487 | 311.957 | 13900 | 3.1239 | 0 | 415.4072 | 1246.9786 | 721.4738 | 1889.9482 | 22.3057 | 26.39 | 434.1503 | 0 | 0 | 116 | 3.1239 | 3.1239 | 3.1239
197.723 | 7390 | 117 | 210 | 214.5 | 214.2 | 59.5 | 5.2 | 59.76 | -1.2 |  | 117 | 0.015949 | 6 | 7.3114 | 62.6985 | 311.957 | 13900 | 3.1239 | 0 | 416.0684 | 1247.6399 | 721.1134 | 1890.3086 | 22.2945 | 26.395 | 434.8116 | 0 | 0 | 117 | 3.1239 | 3.1239 | 3.1239
197.739 | 7391 | 118 | 210 | 214.3 | 214.1 | 59.4722 | 4.8 | 63.1 | -1.2 |  | 118 | 0.015937 | 6 | 7.3114 | 62.7483 | 311.957 | 13900 | 3.1239 | 0 | 416.7297 | 1248.3011 | 720.7529 | 1890.6691 | 22.2834 | 26.4001 | 435.4728 | 0 | 0 | 118 | 3.1239 | 3.1239 | 3.1239
197.756 | 7392 | 119 | 209 | 214 | 213.8 | 59.3889 | 4.4 | 66.4 | -1.2 |  | 119 | 0.015924 | 6 | 7.3114 | 62.7981 | 311.957 | 13900 | 3.1239 | 0 | 417.3909 | 1248.9624 | 720.3925 | 1891.0295 | 22.2723 | 26.4051 | 436.1341 | 0 | 0 | 119 | 3.1239 | 3.1239 | 3.1239
197.773 | 7393 | 120 | 209 | 213.3 | 213.4 | 59.2778 | 4.3 | 69.05 | -1.2 |  | 120 | 0.015911 | 6 | 7.3114 | 62.8478 | 311.957 | 13900 | 3.1239 | 0 | 418.0522 | 1249.6237 | 720.0321 | 1891.3899 | 22.2611 | 26.4101 | 436.7954 | 0 | 0 | 120 | 3.1239 | 3.1239 | 3.1239
197.79 | 7394 | 121 | 209 | 212.4 | 213.1 | 59.1944 | 4.6 | 71.13 | -1.2 |  | 121 | 0.015899 | 6 | 7.3114 | 62.8975 | 311.957 | 13900 | 3.1239 | 0 | 418.7135 | 1250.2849 | 719.6716 | 1891.7504 | 22.25 | 26.4152 | 437.4566 | 0 | 0 | 121 | 3.1239 | 3.1239 | 3.1239
197.807 | 7395 | 122 | 209 | 212 | 212.9 | 59.1389 | 4.8 | 72.49 | -1.2 |  | 122 | 0.015886 | 6 | 7.3114 | 62.9472 | 311.957 | 14000 | 3.1164 | 0 | 419.3747 | 1248.9566 | 720.3957 | 1891.0263 | 22.2724 | 26.4051 | 438.073 | 0 | 0 | 122 | 3.1164 | 3.1164 | 3.1164
197.824 | 7396 | 123 | 208 | 211.3 | 212.5 | 59.0278 | 4.8 | 73.31 | -1.2 |  | 123 | 0.015874 | 6 | 7.3114 | 62.9967 | 311.957 | 14000 | 3.1164 | 0 | 420.0344 | 1249.6163 | 720.0361 | 1891.3859 | 22.2612 | 26.4101 | 438.7327 | 0 | 0 | 123 | 3.1164 | 3.1164 | 3.1164
197.841 | 7397 | 124 | 208 | 210.6 | 212.2 | 58.9444 | 4.8 | 72.42 | -1.3 |  | 124 | 0.015861 | 6 | 7.3114 | 63.0461 | 311.957 | 14000 | 3.1164 | 0 | 420.6941 | 1250.2759 | 719.6765 | 1891.7455 | 22.2501 | 26.4151 | 439.3924 | 0 | 0 | 124 | 3.1164 | 3.1164 | 3.1164
197.857 | 7398 | 125 | 207 | 210.2 | 211.9 | 58.8611 | 4.3 | 72.42 | -1.5 |  | 125 | 0.015849 | 6 | 7.3114 | 63.0955 | 311.957 | 14000 | 3.1164 | 0 | 421.3537 | 1250.9356 | 719.317 | 1892.105 | 22.239 | 26.4201 | 440.0521 | 0 | 0 | 125 | 3.1164 | 3.1164 | 3.1164
197.874 | 7399 | 126 | 206 | 209.4 | 211.5 | 58.75 | 3.2 | 71.39 | -2 |  | 126 | 0.015837 | 6 | 7.3114 | 63.1449 | 311.957 | 14000 | 3.1164 | 0 | 422.0134 | 1251.5953 | 718.9574 | 1892.4646 | 22.2279 | 26.4252 | 440.7117 | 0 | 0 | 126 | 3.1164 | 3.1164 | 3.1164
197.892 | 7400 | 127 | 206 | 208.8 | 211.1 | 58.6389 | 2.1 | 71 | -2.5 |  | 127 | 0.015824 | 6 | 7.3114 | 63.1942 | 311.957 | 14000 | 3.1164 | 0 | 422.6731 | 1252.255 | 718.5978 | 1892.8242 | 22.2168 | 26.4302 | 441.3714 | 0 | 0 | 127 | 3.1164 | 3.1164 | 3.1164
197.909 | 7401 | 128 | 205 | 208.5 | 210.8 | 58.5556 | 2 | 69.93 | -2.7 |  | 128 | 0.015812 | 6 | 7.3114 | 63.2435 | 311.957 | 14000 | 3.1164 | 0 | 423.3328 | 1252.9146 | 718.2383 | 1893.1837 | 22.2057 | 26.4352 | 442.0311 | 0 | 0 | 128 | 3.1164 | 3.1164 | 3.1164
197.926 | 7402 | 129 | 205 | 207.8 | 210.4 | 58.4444 | 1.5 | 69.24 | -3.6 |  | 129 | 0.0158 | 6 | 7.3114 | 63.2928 | 311.957 | 14000 | 3.1164 | 0 | 423.9925 | 1253.5743 | 717.8787 | 1893.5433 | 22.1945 | 26.4402 | 442.6908 | 0 | 0 | 129 | 3.1164 | 3.1164 | 3.1164
197.943 | 7403 | 130 | 204 | 206.6 | 209.9 | 58.3056 | 1.3 | 67.78 | -6.2 |  | 130 | 0.015787 | 6 | 7.3114 | 63.342 | 311.957 | 14000 | 3.1164 | 0 | 424.6521 | 1254.234 | 717.5191 | 1893.9029 | 22.1834 | 26.4452 | 443.3504 | 0 | 0 | 130 | 3.1164 | 3.1164 | 3.1164
197.961 | 7404 | 131 | 203 | 205.6 | 209.4 | 58.1667 | 0.4 | 67.07 | -8.8 |  | 131 | 0.015775 | 6 | 7.3114 | 63.3912 | 311.957 | 14100 | 3.0899 | 0 | 425.3118 | 1247.85 | 720.9989 | 1890.4231 | 22.291 | 26.3966 | 443.8514 | 0 | 0 | 131 | 3.0899 | 3.0899 | 3.0899
197.978 | 7405 | 132 | 202 | 205.1 | 209.1 | 58.0833 | 0.2 | 66.04 | -10.1 |  | 132 | 0.015763 | 6 | 7.3114 | 63.4399 | 311.957 | 14100 | 3.0899 | 0 | 425.9659 | 1248.504 | 720.6423 | 1890.7797 | 22.28 | 26.4016 | 444.5054 | 0 | 0 | 132 | 3.0899 | 3.0899 | 3.0899
197.996 | 7406 | 133 | 201 | 204.3 | 208.6 | 57.9444 | -1.2 | 67.73 | -12.8 |  | 133 | 0.015751 | 6 | 7.3114 | 63.4886 | 311.957 | 14100 | 3.0899 | 0 | 426.62 | 1249.1581 | 720.2858 | 1891.1362 | 22.269 | 26.4066 | 445.1595 | 0 | 0 | 133 | 3.0899 | 3.0899 | 3.0899
198.013 | 7408 | 134 | 200 | 203.4 | 208.1 | 57.8056 | -1.9 | 71.64 | -9.7 |  | 134 | 0.015739 | 6 | 7.3114 | 63.5372 | 311.957 | 14100 | 3.0899 | 0 | 427.274 | 1249.8122 | 719.9293 | 1891.4927 | 22.2579 | 26.4116 | 445.8136 | 0 | 0 | 134 | 3.0899 | 3.0899 | 3.0899
198.031 | 7408 | 135 | 199 | 202.6 | 207.6 | 57.6667 | -2 | 73.33 | -4.1 |  | 135 | 0.015727 | 6 | 7.3114 | 63.5859 | 311.957 | 14100 | 3.0899 | 0 | 427.9281 | 1250.4663 | 719.5728 | 1891.8492 | 22.2469 | 26.4166 | 446.4677 | 0 | 0 | 135 | 3.0899 | 3.0899 | 3.0899
198.048 | 7409 | 136 | 199 | 202.4 | 207.3 | 57.5833 | -1.5 | 72.9 | -1.3 |  | 136 | 0.015715 | 6 | 7.3114 | 63.6344 | 311.957 | 14100 | 3.0899 | 0 | 428.5822 | 1251.1203 | 719.2163 | 1892.2057 | 22.2359 | 26.4215 | 447.1217 | 0 | 0 | 136 | 3.0899 | 3.0899 | 3.0899
198.066 | 7410 | 137 | 198 | 203.1 | 206.8 | 57.4444 | -1.7 | 74.05 | 4.3 |  | 137 | 0.015703 | 6 | 7.3114 | 63.683 | 311.957 | 14100 | 3.0899 | 0 | 429.2363 | 1251.7744 | 718.8598 | 1892.5622 | 22.2249 | 26.4265 | 447.7758 | 0 | 0 | 137 | 3.0899 | 3.0899 | 3.0899
198.084 | 7411 | 138 | 197 | 203 | 206.3 | 57.3056 | -2.9 | 79.81 | 8.1 |  | 138 | 0.015691 | 6 | 7.3114 | 63.7315 | 311.957 | 14100 | 3.0899 | 0 | 429.8903 | 1252.4285 | 718.5032 | 1892.9188 | 22.2138 | 26.4315 | 448.4299 | 0 | 0 | 138 | 3.0899 | 3.0899 | 3.0899
198.101 | 7412 | 139 | 196 | 199.7 | 205.8 | 57.1667 | -3.5 | 85.81 | 4.1 |  | 139 | 0.015679 | 6 | 7.3114 | 63.7799 | 311.957 | 14100 | 3.0899 | 0 | 430.5444 | 1253.0826 | 718.1467 | 1893.2753 | 22.2028 | 26.4365 | 449.084 | 0 | 0 | 139 | 3.0899 | 3.0899 | 3.0899
198.119 | 7413 | 140 | 195 | 198.1 | 205.5 | 57.0833 | -3.2 | 85.99 | 2.1 |  | 140 | 0.015667 | 6 | 7.3114 | 63.8284 | 311.957 | 14100 | 3.0899 | 0 | 431.1985 | 1253.7366 | 717.7902 | 1893.6318 | 22.1918 | 26.4415 | 449.738 | 0 | 0 | 140 | 3.0899 | 3.0899 | 3.0899
198.137 | 7414 | 141 | 195 | 198.4 | 205 | 56.9444 | -1.5 | 83.8 | -1.7 |  | 141 | 0.015655 | 6 | 7.3114 | 63.8768 | 311.957 | 14200 | 3.0635 | 0 | 431.8526 | 1247.3589 | 721.2665 | 1890.1555 | 22.2993 | 26.3929 | 450.2336 | 0 | 0 | 141 | 3.0635 | 3.0635 | 3.0635
198.156 | 7415 | 142 | 195 | 200.3 | 204.4 | 56.7778 | -1.3 | 81.67 | -5.7 |  | 142 | 0.015643 | 6 | 7.3114 | 63.9247 | 311.957 | 14200 | 3.0635 | 0 | 432.501 | 1248.0074 | 720.913 | 1890.509 | 22.2884 | 26.3978 | 450.8821 | 0 | 0 | 142 | 3.0635 | 3.0635 | 3.0635
198.174 | 7417 | 143 | 194 | 200.7 | 203.8 | 56.6111 | -3.3 | 81.85 | -6.9 |  | 143 | 0.015632 | 6 | 7.3114 | 63.9726 | 311.957 | 14200 | 3.0635 | 0 | 433.1495 | 1248.6559 | 720.5596 | 1890.8624 | 22.2774 | 26.4028 | 451.5306 | 0 | 0 | 143 | 3.0635 | 3.0635 | 3.0635
198.191 | 7417 | 144 | 192 | 200.6 | 203.2 | 56.4444 | -3.7 | 86.51 | -6.9 |  | 144 | 0.01562 | 6 | 7.3114 | 64.0205 | 311.957 | 14200 | 3.0635 | 0 | 433.798 | 1249.3043 | 720.2061 | 1891.2159 | 22.2665 | 26.4077 | 452.1791 | 0 | 0 | 144 | 3.0635 | 3.0635 | 3.0635
198.209 | 7418 | 145 | 191 | 200.3 | 202.9 | 56.3611 | -3.7 | 87.99 | -6.9 |  | 145 | 0.015608 | 6 | 7.3114 | 64.0683 | 311.957 | 14200 | 3.0635 | 0 | 434.4465 | 1249.9528 | 719.8526 | 1891.5694 | 22.2556 | 26.4127 | 452.8276 | 0 | 0 | 145 | 3.0635 | 3.0635 | 3.0635
198.227 | 7419 | 146 | 189 | 199.3 | 202.3 | 56.1944 | -3.4 | 88.87 | -6.9 |  | 146 | 0.015597 | 6 | 7.3114 | 64.1161 | 311.957 | 14200 | 3.0635 | 0 | 435.095 | 1250.6013 | 719.4992 | 1891.9228 | 22.2446 | 26.4176 | 453.476 | 0 | 0 | 146 | 3.0635 | 3.0635 | 3.0635
198.245 | 7420 | 147 | 188 | 198.3 | 201.6 | 56 | -3.5 | 89.15 | -7.2 |  | 147 | 0.015585 | 6 | 7.3114 | 64.1639 | 311.957 | 14200 | 3.0635 | 0 | 435.7435 | 1251.2498 | 719.1457 | 1892.2763 | 22.2337 | 26.4225 | 454.1245 | 0 | 0 | 147 | 3.0635 | 3.0635 | 3.0635
198.263 | 7421 | 148 | 190 | 197.6 | 201 | 55.8333 | 0.2 | 91.64 | -8.7 |  | 148 | 0.015574 | 6 | 7.3114 | 64.2116 | 311.957 | 14200 | 3.0635 | 0 | 436.3919 | 1251.8983 | 718.7922 | 1892.6298 | 22.2228 | 26.4275 | 454.773 | 0 | 0 | 148 | 3.0635 | 3.0635 | 3.0635
198.281 | 7422 | 149 | 192 | 196.9 | 200.3 | 55.6389 | 4.4 | 92.74 | -10.2 |  | 149 | 0.015562 | 6 | 7.3114 | 64.2593 | 311.957 | 14200 | 3.0635 | 0 | 437.0404 | 1252.5468 | 718.4388 | 1892.9832 | 22.2119 | 26.4324 | 455.4215 | 0 | 0 | 149 | 3.0635 | 3.0635 | 3.0635
198.299 | 7423 | 150 | 192 | 196.7 | 200 | 55.5556 | 4.5 | 95.2 | -11 |  | 150 | 0.01555 | 6 | 7.3114 | 64.3069 | 311.957 | 14300 | 3.0186 | 0 | 437.6889 | 1241.2493 | 724.5967 | 1886.8253 | 22.4022 | 26.3464 | 455.8007 | 0 | 0 | 150 | 3.0186 | 3.0186 | 3.0186
198.317 | 7424 | 151 | 192 | 196.2 | 199.3 | 55.3611 | 2.9 | 96.12 | -12.5 |  | 151 | 0.015539 | 6 | 7.3114 | 64.3539 | 311.957 | 14300 | 3.0186 | 0 | 438.3279 | 1241.8883 | 724.2484 | 1887.1736 | 22.3915 | 26.3513 | 456.4397 | 0 | 0 | 151 | 3.0186 | 3.0186 | 3.0186
198.336 | 7425 | 152 | 191 | 195.7 | 198.6 | 55.1667 | 0.6 | 96.05 | -15.3 |  | 152 | 0.015528 | 6 | 7.3114 | 64.4008 | 311.957 | 14300 | 3.0186 | 0 | 438.9669 | 1242.5273 | 723.9001 | 1887.5219 | 22.3807 | 26.3561 | 457.0787 | 0 | 0 | 152 | 3.0186 | 3.0186 | 3.0186
198.354 | 7426 | 153 | 190 | 195 | 198 | 55 | -0.5 | 94.6 | -18.7 |  | 153 | 0.015516 | 6 | 7.3114 | 64.4476 | 311.957 | 14300 | 3.0186 | 0 | 439.6059 | 1243.1662 | 723.5518 | 1887.8702 | 22.3699 | 26.361 | 457.7177 | 0 | 0 | 153 | 3.0186 | 3.0186 | 3.0186
198.373 | 7428 | 154 | 190 | 193.3 | 197.4 | 54.8333 | -1.4 | 94.65 | -22.1 |  | 154 | 0.015505 | 6 | 7.3114 | 64.4944 | 311.957 | 14300 | 3.0186 | 0 | 440.2448 | 1243.8052 | 723.2035 | 1888.2185 | 22.3592 | 26.3659 | 458.3567 | 0 | 0 | 154 | 3.0186 | 3.0186 | 3.0186
198.391 | 7428 | 155 | 189 | 191.1 | 196.7 | 54.6389 | -0.2 | 94.65 | -25.5 |  | 155 | 0.015494 | 6 | 7.3114 | 64.5412 | 311.957 | 14300 | 3.0186 | 0 | 440.8838 | 1244.4442 | 722.8552 | 1888.5668 | 22.3484 | 26.3707 | 458.9956 | 0 | 0 | 155 | 3.0186 | 3.0186 | 3.0186
198.41 | 7429 | 156 | 189 | 190.4 | 196.1 | 54.4722 | 1.2 | 92.8 | -23.9 |  | 156 | 0.015483 | 6 | 7.3114 | 64.588 | 311.957 | 14300 | 3.0186 | 0 | 441.5228 | 1245.0832 | 722.5069 | 1888.9151 | 22.3376 | 26.3756 | 459.6346 | 0 | 0 | 156 | 3.0186 | 3.0186 | 3.0186
198.429 | 7430 | 157 | 189 | 190.4 | 195.8 | 54.3889 | 1.4 | 91.76 | -21.9 |  | 157 | 0.015472 | 6 | 7.3114 | 64.6347 | 311.957 | 14300 | 3.0186 | 0 | 442.1618 | 1245.7222 | 722.1586 | 1889.2634 | 22.3269 | 26.3805 | 460.2736 | 0 | 0 | 157 | 3.0186 | 3.0186 | 3.0186
198.447 | 7431 | 158 | 189 | 190.1 | 195.2 | 54.2222 | -0.3 | 91.38 | -17.9 |  | 158 | 0.01546 | 6 | 7.3114 | 64.6814 | 311.957 | 14300 | 3.0186 | 0 | 442.8008 | 1246.3612 | 721.8103 | 1889.6117 | 22.3161 | 26.3853 | 460.9126 | 0 | 0 | 158 | 3.0186 | 3.0186 | 3.0186
198.466 | 7432 | 159 | 187 | 188.8 | 194.6 | 54.0556 | -2.4 | 91.38 | -13.9 |  | 159 | 0.015449 | 6 | 7.3114 | 64.728 | 311.957 | 14300 | 3.0186 | 0 | 443.4398 | 1247.0001 | 721.4621 | 1889.9599 | 22.3053 | 26.3902 | 461.5516 | 0 | 0 | 159 | 3.0186 | 3.0186 | 3.0186
198.485 | 7433 | 160 | 186 | 187.8 | 194.1 | 53.9167 | -3.7 | 90.46 | -9.9 |  | 160 | 0.015438 | 6 | 7.3114 | 64.7747 | 311.957 | 14400 | 2.9741 | 0 | 444.0788 | 1235.7718 | 727.5823 | 1883.8397 | 22.4945 | 26.3047 | 461.9231 | 0 | 0 | 160 | 2.9741 | 2.9741 | 2.9741
198.504 | 7434 | 161 | 185 | 188.1 | 193.5 | 53.75 | -3.7 | 87.86 | -6.1 |  | 161 | 0.015427 | 6 | 7.3114 | 64.8205 | 311.957 | 14400 | 2.9741 | 0 | 444.7083 | 1236.4013 | 727.2391 | 1884.1829 | 22.4839 | 26.3095 | 462.5526 | 0 | 0 | 161 | 2.9741 | 2.9741 | 2.9741
198.524 | 7435 | 162 | 184 | 188.1 | 192.9 | 53.5833 | -3.7 | 85.53 | -2.4 |  | 162 | 0.015416 | 6 | 7.3114 | 64.8664 | 311.957 | 14400 | 2.9741 | 0 | 445.3379 | 1237.0309 | 726.896 | 1884.526 | 22.4733 | 26.3143 | 463.1822 | 0 | 0 | 162 | 2.9741 | 2.9741 | 2.9741
198.542 | 7436 | 163 | 185 | 186.9 | 192.4 | 53.4444 | -3.7 | 85.81 | 1.4 |  | 163 | 0.015405 | 6 | 7.3114 | 64.9122 | 311.957 | 14400 | 2.9741 | 0 | 445.9674 | 1237.6604 | 726.5529 | 1884.8691 | 22.4627 | 26.3191 | 463.8117 | 0 | 0 | 163 | 2.9741 | 2.9741 | 2.9741
198.562 | 7437 | 164 | 186 | 185.9 | 191.9 | 53.3056 | -3 | 86.04 | 4.4 |  | 164 | 0.015395 | 6 | 7.3114 | 64.958 | 311.957 | 14400 | 2.9741 | 0 | 446.5969 | 1238.29 | 726.2097 | 1885.2123 | 22.4521 | 26.3239 | 464.4413 | 0 | 0 | 164 | 2.9741 | 2.9741 | 2.9741
198.581 | 7438 | 165 | 186 | 185.6 | 191.4 | 53.1667 | -2.6 | 85.96 | 4.4 |  | 165 | 0.015384 | 6 | 7.3114 | 65.0038 | 311.957 | 14400 | 2.9741 | 0 | 447.2265 | 1238.9195 | 725.8666 | 1885.5554 | 22.4415 | 26.3287 | 465.0708 | 0 | 0 | 165 | 2.9741 | 2.9741 | 2.9741
198.6 | 7439 | 166 | 186 | 185.2 | 191 | 53.0556 | -2.6 | 86.03 | 4.4 |  | 166 | 0.015373 | 6 | 7.3114 | 65.0496 | 311.957 | 14400 | -11.2165 | -11.2165 | 447.856 | -2537.9704 | 2784.5295 | -173.1075 | 86.0888 | -2.4172 | 380.5572 | 50 | 0 | 166 | -11.2165 | -11.2165 | -11.2165
198.619 | 7440 | 167 | 185 | 184.8 | 190.7 | 52.9722 | -2.9 | 87.13 | 4.4 |  | 167 | 0.015414 | 6 | 7.3114 | 64.8769 | 311.957 | 14400 | -11.2165 | -11.2165 | 445.4817 | -2540.3447 | 2785.8237 | -174.4017 | 86.1289 | -2.4352 | 378.1829 | 50 | 0 | 167 | -11.2165 | -11.2165 | -11.2165
198.639 | 7441 | 168 | 184 | 184 | 190.3 | 52.8611 | -3.3 | 88.64 | 4.4 |  | 168 | 0.015455 | 6 | 7.3114 | 64.7038 | 311.957 | 14300 | -11.2165 | -11.2165 | 443.1074 | -2542.719 | 2787.1178 | -175.6958 | 86.1689 | -2.4533 | 375.8086 | 50 | 0 | 168 | -11.2165 | -11.2165 | -11.2165
198.659 | 7442 | 169 | 182 | 183.6 | 189.8 | 52.7222 | -3.7 | 89.07 | 2.1 |  | 169 | 0.015497 | 6 | 7.3114 | 64.5302 | 311.957 | 14300 | -11.2165 | -11.2165 | 440.7331 | -2545.0933 | 2788.412 | -176.99 | 86.2089 | -2.4714 | 373.4343 | 50 | 0 | 169 | -11.2165 | -11.2165 | -11.2165
198.678 | 7443 | 170 | 181 | 183.4 | 189.3 | 52.5833 | -3 | 88.19 | -1.2 |  | 170 | 0.015539 | 6 | 7.3114 | 64.3561 | 311.957 | 14300 | -11.2165 | -11.2165 | 438.3588 | -2547.4676 | 2789.7061 | -178.2841 | 86.2489 | -2.4894 | 371.06 | 50 | 0 | 170 | -11.2165 | -11.2165 | -11.2165
198.697 | 7444 | 171 | 179 | 183.1 | 188.8 | 52.4444 | -2.3 | 90.69 | -4.5 |  | 171 | 0.015581 | 6 | 7.3114 | 64.1816 | 311.957 | 14200 | -11.2165 | -11.2165 | 435.9845 | -2549.8419 | 2791.0003 | -179.5783 | 86.2889 | -2.5075 | 368.6857 | 50 | 0 | 171 | -11.2165 | -11.2165 | -11.2165
198.717 | 7445 | 172 | 176 | 182.9 | 188.3 | 52.3056 | -1.4 | 92.26 | -7.8 |  | 172 | 0.015623 | 6 | 7.3114 | 64.0066 | 311.957 | 14200 | -11.2165 | -11.2165 | 433.6102 | -2552.2162 | 2792.2944 | -180.8724 | 86.3289 | -2.5256 | 366.3113 | 50 | 0 | 172 | -11.2165 | -11.2165 | -11.2165
198.737 | 7446 | 173 | 175 | 181.9 | 187.8 | 52.1667 | -1.4 | 96.68 | -10.7 |  | 173 | 0.015666 | 6 | 7.3114 | 63.8311 | 311.957 | 14100 | -11.2165 | -11.2165 | 431.2359 | -2554.5905 | 2793.5886 | -182.1666 | 86.3689 | -2.5437 | 363.937 | 50 | 0 | 173 | -11.2165 | -11.2165 | -11.2165
198.756 | 7447 | 174 | 174 | 180.6 | 187.3 | 52.0278 | -1.4 | 98.13 | -13.5 |  | 174 | 0.01571 | 6 | 7.3114 | 63.6552 | 311.957 | 14100 | -11.2165 | -11.2165 | 428.8616 | -2556.9648 | 2794.8828 | -183.4608 | 86.4089 | -2.5617 | 361.5627 | 50 | 0 | 174 | -11.2165 | -11.2165 | -11.2165
198.776 | 7448 | 175 | 174 | 179.7 | 186.7 | 51.8611 | -1.4 | 98.1 | -16.4 |  | 175 | 0.015753 | 6 | 7.3114 | 63.4787 | 311.957 | 14100 | -11.2165 | -11.2165 | 426.4873 | -2559.3391 | 2796.1769 | -184.7549 | 86.4489 | -2.5798 | 359.1884 | 50 | 0 | 175 | -11.2165 | -11.2165 | -11.2165
198.796 | 7449 | 176 | 173 | 178.9 | 186.2 | 51.7222 | -1.3 | 98.07 | -19.2 |  | 176 | 0.015797 | 6 | 7.3114 | 63.3018 | 311.957 | 14000 | -11.2165 | -11.2165 | 424.113 | -2561.7134 | 2797.4711 | -186.0491 | 86.489 | -2.5979 | 356.8141 | 50 | 0 | 176 | -11.2165 | -11.2165 | -11.2165
198.816 | 7450 | 177 | 172 | 177.6 | 185.7 | 51.5833 | -2.4 | 97.84 | -19.7 |  | 177 | 0.015842 | 6 | 7.3114 | 63.1243 | 311.957 | 14000 | -11.2165 | -11.2165 | 421.7387 | -2564.0877 | 2798.7652 | -187.3432 | 86.529 | -2.6159 | 354.4398 | 50 | 0 | 177 | -11.2165 | -11.2165 | -11.2165
198.836 | 7451 | 178 | 171 | 175.9 | 185.2 | 51.4444 | -3.1 | 97.79 | -19.1 |  | 178 | 0.015887 | 6 | 7.3114 | 62.9464 | 311.957 | 14000 | -11.2165 | -11.2165 | 419.3644 | -2566.462 | 2800.0594 | -188.6374 | 86.569 | -2.634 | 352.0655 | 50 | 0 | 178 | -11.2165 | -11.2165 | -11.2165
198.857 | 7452 | 179 | 170 | 174.1 | 184.5 | 51.25 | -3.7 | 96.51 | -18.5 |  | 179 | 0.015932 | 6 | 7.3114 | 62.768 | 311.957 | 13900 | -11.2165 | -11.2165 | 416.9901 | -2568.8364 | 2801.3535 | -189.9315 | 86.609 | -2.6521 | 349.6912 | 50 | 0 | 179 | -11.2165 | -11.2165 | -11.2165
198.877 | 7453 | 180 | 169 | 172.1 | 183.9 | 51.0833 | -3.8 | 94.78 | -18 |  | 180 | 0.015977 | 6 | 7.3114 | 62.589 | 311.957 | 13900 | -11.2165 | -11.2165 | 414.6158 | -2571.2107 | 2802.6477 | -191.2257 | 86.649 | -2.6702 | 347.3169 | 50 | 0 | 180 | -11.2165 | -11.2165 | -11.2165
198.898 | 7454 | 181 | 167 | 172.2 | 183.2 | 50.8889 | -3.8 | 93.49 | -17.2 |  | 181 | 0.016023 | 6 | 7.3114 | 62.4095 | 311.957 | 13800 | -11.2165 | -11.2165 | 412.2415 | -2573.585 | 2803.9419 | -192.5199 | 86.689 | -2.6882 | 344.9426 | 50 | 0 | 181 | -11.2165 | -11.2165 | -11.2165
198.919 | 7455 | 182 | 165 | 173.2 | 182.6 | 50.7222 | -3.8 | 90.31 | -16.3 |  | 182 | 0.01607 | 6 | 7.3114 | 62.2295 | 311.957 | 13800 | -11.2165 | -11.2165 | 409.8672 | -2575.9593 | 2805.236 | -193.814 | 86.729 | -2.7063 | 342.5683 | 50 | 0 | 182 | -11.2165 | -11.2165 | -11.2165
198.94 | 7456 | 183 | 162 | 173.3 | 181.6 | 50.4444 | -3.8 | 90.49 | -15 |  | 183 | 0.016116 | 6 | 7.3114 | 62.049 | 311.957 | 13800 | -11.2165 | -11.2165 | 407.4929 | -2578.3336 | 2806.5302 | -195.1082 | 86.769 | -2.7244 | 340.194 | 50 | 0 | 183 | -11.2165 | -11.2165 | -11.2165
198.961 | 7457 | 184 | 160 | 173.1 | 181 | 50.2778 | -3.8 | 94.08 | -14.3 |  | 184 | 0.016163 | 6 | 7.3114 | 61.868 | 311.957 | 13700 | -12.9681 | -12.9681 | 405.1186 | -3046.9842 | 3061.9768 | -450.5548 | 94.6666 | -6.2913 | 327.3101 | 75 | 0 | 184 | -12.9681 | -12.9681 | -12.9681
198.981 | 7458 | 185 | 158 | 172.4 | 180.4 | 50.1111 | -3.8 | 95.2 | -14.3 |  | 185 | 0.016218 | 6 | 7.3114 | 61.658 | 311.957 | 13700 | -12.9681 | -12.9681 | 402.3735 | -3049.7292 | 3063.473 | -452.051 | 94.7129 | -6.3121 | 324.565 | 75 | 0 | 185 | -12.9681 | -12.9681 | -12.9681
199.002 | 7459 | 186 | 156 | 171.9 | 179.8 | 49.9444 | -3.8 | 95.22 | -14.3 |  | 186 | 0.016274 | 6 | 7.3114 | 61.4474 | 311.957 | 13600 | -12.9681 | -12.9681 | 399.6284 | -3052.4743 | 3064.9693 | -453.5473 | 94.7592 | -6.333 | 321.8199 | 75 | 0 | 186 | -12.9681 | -12.9681 | -12.9681
199.023 | 7460 | 187 | 154 | 171.6 | 179.3 | 49.8056 | -3.8 | 95.24 | -14.3 |  | 187 | 0.01633 | 6 | 7.3114 | 61.236 | 311.957 | 13600 | -12.9681 | -12.9681 | 396.8833 | -3055.2194 | 3066.4655 | -455.0435 | 94.8054 | -6.3539 | 319.0748 | 75 | 0 | 187 | -12.9681 | -12.9681 | -12.9681
199.044 | 7461 | 188 | 153 | 171.1 | 178.6 | 49.6111 | -3.8 | 95.69 | -14.3 |  | 188 | 0.016387 | 6 | 7.3114 | 61.0238 | 311.957 | 13500 | -12.9681 | -12.9681 | 394.1382 | -3057.9645 | 3067.9618 | -456.5398 | 94.8517 | -6.3748 | 316.3298 | 75 | 0 | 188 | -12.9681 | -12.9681 | -12.9681
199.064 | 7462 | 189 | 154 | 170.5 | 178 | 49.4444 | -3.5 | 96.04 | -14.1 |  | 189 | 0.016444 | 6 | 7.3114 | 60.8109 | 311.957 | 13500 | -12.9681 | -12.9681 | 391.3932 | -3060.7096 | 3069.458 | -458.036 | 94.8979 | -6.3957 | 313.5847 | 75 | 0 | 189 | -12.9681 | -12.9681 | -12.9681
199.086 | 7463 | 190 | 154 | 169.6 | 177.3 | 49.25 | -2.4 | 98.27 | -13.9 |  | 190 | 0.016502 | 6 | 7.3114 | 60.5973 | 311.957 | 13400 | -12.9681 | -12.9681 | 388.6481 | -3063.4547 | 3070.9543 | -459.5323 | 94.9442 | -6.4166 | 310.8396 | 75 | 0 | 190 | -12.9681 | -12.9681 | -12.9681
199.107 | 7464 | 191 | 155 | 168.2 | 176.7 | 49.0833 | -1.7 | 100.76 | -13.7 |  | 191 | 0.016561 | 6 | 7.3114 | 60.3829 | 311.957 | 13400 | -12.9681 | -12.9681 | 385.903 | -3066.1997 | 3072.4506 | -461.0286 | 94.9905 | -6.4375 | 308.0945 | 75 | 0 | 191 | -12.9681 | -12.9681 | -12.9681
199.128 | 7465 | 192 | 156 | 166.9 | 176 | 48.8889 | -2.1 | 103.3 | -13.1 |  | 192 | 0.01662 | 6 | 7.3114 | 60.1678 | 311.957 | 13300 | -12.9681 | -12.9681 | 383.1579 | -3068.9448 | 3073.9468 | -462.5248 | 95.0367 | -6.4584 | 305.3494 | 75 | 0 | 192 | -12.9681 | -12.9681 | -12.9681
199.149 | 7466 | 193 | 156 | 166.3 | 175.3 | 48.6944 | -2.4 | 102.85 | -10.9 |  | 193 | 0.01668 | 6 | 7.3114 | 59.9519 | 311.957 | 13300 | -12.9681 | -12.9681 | 380.4128 | -3071.6899 | 3075.4431 | -464.0211 | 95.083 | -6.4793 | 302.6043 | 75 | 0 | 193 | -12.9681 | -12.9681 | -12.9681
199.171 | 7467 | 194 | 155 | 165.7 | 174.2 | 48.3889 | -2.9 | 98.77 | -7.5 |  | 194 | 0.016741 | 6 | 7.3114 | 59.7352 | 311.957 | 13200 | -12.9681 | -12.9681 | 377.6677 | -3074.435 | 3076.9393 | -465.5173 | 95.1292 | -6.5002 | 299.8593 | 75 | 0 | 194 | -12.9681 | -12.9681 | -12.9681
199.192 | 7468 | 195 | 154 | 165.5 | 173.4 | 48.1667 | -3.7 | 98.77 | -5.1 |  | 195 | 0.016802 | 6 | 7.3114 | 59.5177 | 311.957 | 13200 | -12.9681 | -12.9681 | 374.9227 | -3077.1801 | 3078.4356 | -467.0136 | 95.1755 | -6.5211 | 297.1142 | 75 | 0 | 195 | -12.9681 | -12.9681 | -12.9681
199.214 | 7469 | 196 | 153 | 164.5 | 172.7 | 47.9722 | -3.7 | 98.65 | -5.9 |  | 196 | 0.016864 | 6 | 7.3114 | 59.2994 | 311.957 | 13100 | -12.9681 | -12.9681 | 372.1776 | -3079.9252 | 3079.9319 | -468.5099 | 95.2218 | -6.542 | 294.3691 | 75 | 0 | 196 | -12.9681 | -12.9681 | -12.9681
199.236 | 7470 | 197 | 152 | 163.2 | 171.9 | 47.75 | -3.7 | 97.08 | -8.3 |  | 197 | 0.016926 | 6 | 7.3114 | 59.0803 | 311.957 | 13100 | -12.9681 | -12.9681 | 369.4325 | -3082.6702 | 3081.4281 | -470.0061 | 95.268 | -6.5629 | 291.624 | 75 | 0 | 197 | -12.9681 | -12.9681 | -12.9681
199.258 | 7471 | 198 | 152 | 162.9 | 171.2 | 47.5556 | -3.2 | 95.17 | -10.5 |  | 198 | 0.016989 | 6 | 7.3114 | 58.8604 | 311.957 | 13000 | -12.9681 | -12.9681 | 366.6874 | -3085.4153 | 3082.9244 | -471.5024 | 95.3143 | -6.5838 | 288.8789 | 75 | 0 | 198 | -12.9681 | -12.9681 | -12.9681
199.28 | 7472 | 199 | 153 | 162.9 | 170 | 47.2222 | -2.8 | 94.6 | -13.9 |  | 199 | 0.017053 | 6 | 7.3114 | 58.6396 | 311.957 | 13000 | -12.9681 | -12.9681 | 363.9423 | -3088.1604 | 3084.4206 | -472.9986 | 95.3605 | -6.6046 | 286.1338 | 75 | 0 | 199 | -12.9681 | -12.9681 | -12.9681
199.302 | 7473 | 200 | 155 | 160.7 | 169.2 | 47 | -2.8 | 94.69 | -15.2 |  | 200 | 0.017118 | 6 | 7.3114 | 58.4181 | 311.957 | 12900 | -12.9681 | -12.9681 | 361.1972 | -3090.9055 | 3085.9169 | -474.4949 | 95.4068 | -6.6255 | 283.3888 | 75 | 0 | 200 | -12.9681 | -12.9681 | -12.9681
199.324 | 7474 | 201 | 156 | 158.9 | 168.5 | 46.8056 | -2.9 | 94.49 | -16.5 |  | 201 | 0.017183 | 6 | 7.3114 | 58.1957 | 311.957 | 12900 | -12.9681 | -12.9681 | 358.4522 | -3093.6506 | 3087.4131 | -475.9911 | 95.453 | -6.6464 | 280.6437 | 75 | 0 | 201 | -12.9681 | -12.9681 | -12.9681
199.347 | 7475 | 202 | 157 | 158.8 | 167.6 | 46.5556 | -2.9 | 93.38 | -17.8 |  | 202 | 0.01725 | 6 | 7.3114 | 57.9724 | 311.957 | 12900 | -12.9681 | -12.9681 | 355.7071 | -3096.3957 | 3088.9094 | -477.4874 | 95.4993 | -6.6673 | 277.8986 | 75 | 0 | 202 | -12.9681 | -12.9681 | -12.9681
199.369 | 7476 | 203 | 158 | 158.7 | 166.7 | 46.3056 | -2.8 | 91.41 | -18.9 |  | 203 | 0.017317 | 6 | 7.3114 | 57.7483 | 311.957 | 12800 | -12.9681 | -12.9681 | 352.962 | -3099.1407 | 3090.4057 | -478.9837 | 95.5456 | -6.6882 | 275.1535 | 75 | 0 | 203 | -12.9681 | -12.9681 | -12.9681
199.392 | 7477 | 204 | 158 | 158.6 | 165.4 | 45.9444 | -3.1 | 91.45 | -18.9 |  | 204 | 0.017384 | 6 | 7.3114 | 57.5233 | 311.957 | 12800 | -12.9681 | -12.9681 | 350.2169 | -3101.8858 | 3091.9019 | -480.4799 | 95.5918 | -6.7091 | 272.4084 | 75 | 0 | 204 | -12.9681 | -12.9681 | -12.9681
199.414 | 7478 | 205 | 158 | 157.8 | 164.5 | 45.6944 | -3.7 | 92.51 | -18.9 |  | 205 | 0.017453 | 6 | 7.3114 | 57.2974 | 311.957 | 12700 | -12.9681 | -12.9681 | 347.4718 | -3104.6309 | 3093.3982 | -481.9762 | 95.6381 | -6.73 | 269.6633 | 75 | 0 | 205 | -12.9681 | -12.9681 | -12.9681
199.438 | 7479 | 206 | 158 | 156.5 | 163.6 | 45.4444 | -3.5 | 92.99 | -18.9 |  | 206 | 0.017522 | 6 | 7.3114 | 57.0706 | 311.957 | 12700 | -12.9681 | -12.9681 | 344.7267 | -3107.376 | 3094.8944 | -483.4724 | 95.6843 | -6.7509 | 266.9183 | 75 | 0 | 206 | -12.9681 | -12.9681 | -12.9681
199.46 | 7480 | 207 | 154 | 156 | 162.4 | 45.1111 | -1.8 | 92.46 | -18.7 |  | 207 | 0.017592 | 6 | 7.3114 | 56.8429 | 311.957 | 12600 | -12.9681 | -12.9681 | 341.9817 | -3110.1211 | 3096.3907 | -484.9687 | 95.7306 | -6.7718 | 264.1732 | 75 | 0 | 207 | -12.9681 | -12.9681 | -12.9681
199.483 | 7481 | 208 | 150 | 155.4 | 161.5 | 44.8611 | -1.5 | 94.77 | -18.6 |  | 208 | 0.017663 | 6 | 7.3114 | 56.6143 | 311.957 | 12500 | -12.9681 | -12.9681 | 339.2366 | -3112.8662 | 3097.8869 | -486.4649 | 95.7769 | -6.7927 | 261.4281 | 75 | 0 | 208 | -12.9681 | -12.9681 | -12.9681
199.506 | 7482 | 209 | 148 | 153.4 | 160.7 | 44.6389 | -2.2 | 95.88 | -18.4 |  | 209 | 0.017735 | 6 | 7.3114 | 56.3848 | 311.957 | 12500 | -12.9681 | -12.9681 | 336.4915 | -3115.6112 | 3099.3832 | -487.9612 | 95.8231 | -6.8136 | 258.683 | 75 | 0 | 209 | -12.9681 | -12.9681 | -12.9681
199.529 | 7483 | 210 | 145 | 151.8 | 159.9 | 44.4167 | -3.2 | 95.55 | -18 |  | 210 | 0.017808 | 6 | 7.3114 | 56.1543 | 311.957 | 12400 | -12.9681 | -12.9681 | 333.7464 | -3118.3563 | 3100.8795 | -489.4575 | 95.8694 | -6.8345 | 255.9379 | 75 | 0 | 210 | -12.9681 | -12.9681 | -12.9681
199.553 | 7484 | 211 | 143 | 152.5 | 158.7 | 44.0833 | -3.7 | 93.75 | -15.6 |  | 211 | 0.017882 | 6 | 7.3114 | 55.9229 | 311.957 | 12400 | -12.9681 | -12.9681 | 331.0013 | -3121.1014 | 3102.3757 | -490.9537 | 95.9156 | -6.8554 | 253.1929 | 75 | 0 | 211 | -12.9681 | -12.9681 | -12.9681
199.577 | 7485 | 212 | 142 | 151.8 | 158 | 43.8889 | -3.7 | 93.32 | -13.9 |  | 212 | 0.017956 | 6 | 7.3114 | 55.6906 | 311.957 | 12300 | -12.9681 | -12.9681 | 328.2562 | -3123.8465 | 3103.872 | -492.45 | 95.9619 | -6.8763 | 250.4478 | 75 | 0 | 212 | -12.9681 | -12.9681 | -12.9681
199.6 | 7486 | 213 | 141 | 150.2 | 156.9 | 43.5833 | -3.7 | 93.69 | -11.5 |  | 213 | 0.018032 | 6 | 7.3114 | 55.4572 | 311.957 | 12300 | -12.9681 | -12.9681 | 325.5112 | -3126.5916 | 3105.3682 | -493.9462 | 96.0082 | -6.8971 | 247.7027 | 75 | 0 | 213 | -12.9681 | -12.9681 | -12.9681
199.624 | 7487 | 214 | 140 | 149.3 | 156.1 | 43.3611 | -3.7 | 93.45 | -10 |  | 214 | 0.018108 | 6 | 7.3114 | 55.2229 | 311.957 | 12200 | -12.9681 | -12.9681 | 322.7661 | -3129.3367 | 3106.8645 | -495.4425 | 96.0544 | -6.918 | 244.9576 | 75 | 0 | 214 | -12.9681 | -12.9681 | -12.9681
199.648 | 7488 | 215 | 139 | 148.7 | 155.4 | 43.1667 | -3.8 | 93.24 | -8.4 |  | 215 | 0.018186 | 6 | 7.3114 | 54.9875 | 311.957 | 12200 | -12.9681 | -12.9681 | 320.021 | -3132.0817 | 3108.3607 | -496.9387 | 96.1007 | -6.9389 | 242.2125 | 75 | 0 | 215 | -12.9681 | -12.9681 | -12.9681
199.673 | 7489 | 216 | 136 | 149.3 | 154.3 | 42.8611 | -3.8 | 93.55 | -6.1 |  | 216 | 0.018264 | 6 | 7.3114 | 54.7512 | 311.957 | 12100 | -14.7167 | -14.7167 | 317.2759 | -3600.3101 | 3363.5772 | -752.1552 | 103.9912 | -10.5026 | 228.9757 | 100 | 0 | 216 | -14.7167 | -14.7167 | -14.7167
199.696 | 7490 | 217 | 135 | 148.1 | 153.6 | 42.6667 | -3.8 | 94.62 | -6.1 |  | 217 | 0.018355 | 6 | 7.3114 | 54.4817 | 311.957 | 12100 | -14.7167 | -14.7167 | 314.1607 | -3603.4254 | 3365.2752 | -753.8532 | 104.0437 | -10.5263 | 225.8605 | 100 | 0 | 217 | -14.7167 | -14.7167 | -14.7167
199.721 | 7491 | 218 | 134 | 145.5 | 152.5 | 42.3611 | -3.8 | 94.97 | -7.3 |  | 218 | 0.018446 | 6 | 7.3114 | 54.2109 | 311.957 | 12000 | -14.7167 | -14.7167 | 311.0454 | -3606.5406 | 3366.9732 | -755.5512 | 104.0962 | -10.55 | 222.7452 | 100 | 0 | 218 | -14.7167 | -14.7167 | -14.7167
199.745 | 7492 | 219 | 132 | 145.7 | 151.8 | 42.1667 | -3.8 | 94.87 | -8.1 |  | 219 | 0.01854 | 6 | 7.3114 | 53.9388 | 311.957 | 12000 | -14.7167 | -14.7167 | 307.9302 | -3609.6558 | 3368.6712 | -757.2492 | 104.1487 | -10.5737 | 219.63 | 100 | 0 | 219 | -14.7167 | -14.7167 | -14.7167
199.77 | 7493 | 220 | 129 | 145.6 | 150.7 | 41.8611 | -3.8 | 95.08 | -8.8 |  | 220 | 0.018634 | 6 | 7.3114 | 53.6653 | 311.957 | 11900 | -14.7167 | -14.7167 | 304.815 | -3612.7711 | 3370.3693 | -758.9473 | 104.2012 | -10.5974 | 216.5148 | 100 | 0 | 220 | -14.7167 | -14.7167 | -14.7167
199.794 | 7494 | 221 | 128 | 145.5 | 150 | 41.6667 | -3.8 | 95.73 | -8.8 |  | 221 | 0.01873 | 6 | 7.3114 | 53.3903 | 311.957 | 11800 | -14.7167 | -14.7167 | 301.6998 | -3615.8863 | 3372.0673 | -760.6453 | 104.2537 | -10.6212 | 213.3995 | 100 | 0 | 221 | -14.7167 | -14.7167 | -14.7167
199.819 | 7495 | 222 | 126 | 145 | 149.3 | 41.4722 | -3.8 | 97.62 | -8.8 |  | 222 | 0.018827 | 6 | 7.3114 | 53.114 | 311.957 | 11800 | -14.7167 | -14.7167 | 298.5845 | -3619.0015 | 3373.7653 | -762.3433 | 104.3062 | -10.6449 | 210.2843 | 100 | 0 | 222 | -14.7167 | -14.7167 | -14.7167
199.844 | 7496 | 223 | 125 | 144.1 | 148.2 | 41.1667 | -3.8 | 100.15 | -8.9 |  | 223 | 0.018926 | 6 | 7.3114 | 52.8362 | 311.957 | 11700 | -14.7167 | -14.7167 | 295.4693 | -3622.1167 | 3375.4633 | -764.0413 | 104.3586 | -10.6686 | 207.1691 | 100 | 0 | 223 | -14.7167 | -14.7167 | -14.7167
199.869 | 7497 | 224 | 126 | 143.4 | 147.4 | 40.9444 | -3.5 | 100.54 | -9.5 |  | 224 | 0.019027 | 6 | 7.3114 | 52.5569 | 311.957 | 11700 | -14.7167 | -14.7167 | 292.3541 | -3625.232 | 3377.1613 | -765.7393 | 104.4111 | -10.6923 | 204.0538 | 100 | 0 | 224 | -14.7167 | -14.7167 | -14.7167
199.894 | 7498 | 225 | 126 | 141.9 | 146.3 | 40.6389 | -3.4 | 103.19 | -10.4 |  | 225 | 0.019129 | 6 | 7.3114 | 52.2761 | 311.957 | 11600 | -14.7167 | -14.7167 | 289.2388 | -3628.3472 | 3378.8593 | -767.4373 | 104.4636 | -10.716 | 200.9386 | 100 | 0 | 225 | -14.7167 | -14.7167 | -14.7167
199.919 | 7499 | 226 | 126 | 140.6 | 145.5 | 40.4167 | -3.4 | 103.28 | -11 |  | 226 | 0.019233 | 6 | 7.3114 | 51.9938 | 311.957 | 11500 | -14.7167 | -14.7167 | 286.1236 | -3631.4624 | 3380.5573 | -769.1353 | 104.5161 | -10.7397 | 197.8234 | 100 | 0 | 226 | -14.7167 | -14.7167 | -14.7167
199.944 | 7500 | 227 | 126 | 138.8 | 144.5 | 40.1389 | -3.4 | 103.08 | -9.5 |  | 227 | 0.019339 | 6 | 7.3114 | 51.71 | 311.957 | 11500 | -14.7167 | -14.7167 | 283.0084 | -3634.5777 | 3382.2553 | -770.8333 | 104.5686 | -10.7634 | 194.7082 | 100 | 0 | 227 | -14.7167 | -14.7167 | -14.7167
199.97 | 7501 | 228 | 125 | 138.2 | 143.5 | 39.8611 | -3.7 | 102.56 | -7.4 |  | 228 | 0.019446 | 6 | 7.3114 | 51.4246 | 311.957 | 11400 | -14.7167 | -14.7167 | 279.8931 | -3637.6929 | 3383.9534 | -772.5314 | 104.6211 | -10.7871 | 191.5929 | 100 | 0 | 228 | -14.7167 | -14.7167 | -14.7167
199.996 | 7502 | 229 | 124 | 138.7 | 142.9 | 39.6944 | -3.7 | 101.95 | -6 |  | 229 | 0.019555 | 6 | 7.3114 | 51.1377 | 311.957 | 11300 | -14.7167 | -14.7167 | 276.7779 | -3640.8081 | 3385.6514 | -774.2294 | 104.6736 | -10.8108 | 188.4777 | 100 | 0 | 229 | -14.7167 | -14.7167 | -14.7167
200.022 | 7503 | 230 | 122 | 137.1 | 141.9 | 39.4167 | -3.7 | 101.64 | -4.9 |  | 230 | 0.019666 | 6 | 7.3114 | 50.8491 | 311.957 | 11300 | -14.7167 | -14.7167 | 273.6627 | -3643.9234 | 3387.3494 | -775.9274 | 104.7261 | -10.8345 | 185.3625 | 100 | 0 | 230 | -14.7167 | -14.7167 | -14.7167
200.048 | 7504 | 231 | 121 | 135.9 | 141.3 | 39.25 | -3.7 | 101.16 | -4.2 |  | 231 | 0.019779 | 6 | 7.3114 | 50.5588 | 311.957 | 11200 | -14.7167 | -14.7167 | 270.5474 | -3647.0386 | 3389.0474 | -777.6254 | 104.7786 | -10.8583 | 182.2472 | 100 | 0 | 231 | -14.7167 | -14.7167 | -14.7167
200.074 | 7505 | 232 | 120 | 135.1 | 140.3 | 38.9722 | -3.7 | 97.63 | -3.3 |  | 232 | 0.019894 | 6 | 7.3114 | 50.2669 | 311.957 | 11100 | -14.7167 | -14.7167 | 267.4322 | -3650.1538 | 3390.7454 | -779.3234 | 104.8311 | -10.882 | 179.132 | 100 | 0 | 232 | -14.7167 | -14.7167 | -14.7167
200.101 | 7506 | 233 | 120 | 135.5 | 139.3 | 38.6944 | -2.8 | 95.13 | -1.4 |  | 233 | 0.020011 | 6 | 7.3114 | 49.9733 | 311.957 | 11100 | -14.7167 | -14.7167 | 264.317 | -3653.2691 | 3392.4434 | -781.0214 | 104.8836 | -10.9057 | 176.0168 | 100 | 0 | 233 | -14.7167 | -14.7167 | -14.7167
200.127 | 7507 | 234 | 120 | 135.4 | 138.7 | 38.5278 | -3.5 | 95.19 | 0 |  | 234 | 0.02013 | 6 | 7.3114 | 49.6779 | 311.957 | 11000 | -14.7167 | -14.7167 | 261.2017 | -3656.3843 | 3394.1414 | -782.7194 | 104.9361 | -10.9294 | 172.9015 | 100 | 0 | 234 | -14.7167 | -14.7167 | -14.7167
200.154 | 7508 | 235 | 119 | 132 | 137.7 | 38.25 | -3.6 | 94.25 | 2.1 |  | 235 | 0.020251 | 6 | 7.3114 | 49.3808 | 311.957 | 10900 | -14.7167 | -14.7167 | 258.0865 | -3659.4995 | 3395.8395 | -784.4175 | 104.9886 | -10.9531 | 169.7863 | 100 | 0 | 235 | -14.7167 | -14.7167 | -14.7167
200.181 | 7509 | 236 | 122 | 132 | 136.7 | 37.9722 | -3.2 | 87.81 | 2.5 |  | 236 | 0.020374 | 6 | 7.3114 | 49.0818 | 311.957 | 10900 | -14.7167 | -14.7167 | 254.9713 | -3662.6148 | 3397.5375 | -786.1155 | 105.0411 | -10.9768 | 166.6711 | 100 | 0 | 236 | -14.7167 | -14.7167 | -14.7167
200.208 | 7510 | 237 | 124 | 132.5 | 136.1 | 37.8056 | -2.6 | 88.21 | 2.5 |  | 237 | 0.0205 | 6 | 7.3114 | 48.7811 | 311.957 | 10800 | -14.7167 | -14.7167 | 251.8561 | -3665.73 | 3399.2355 | -787.8135 | 105.0936 | -11.0005 | 163.5558 | 100 | 0 | 237 | -14.7167 | -14.7167 | -14.7167
200.236 | 7511 | 238 | 129 | 131.5 | 135.1 | 37.5278 | -2.6 | 89.96 | 2.5 |  | 238 | 0.020628 | 6 | 7.3114 | 48.4784 | 311.957 | 10700 | -14.7167 | -14.7167 | 248.7408 | -3668.8452 | 3400.9335 | -789.5115 | 105.1461 | -11.0242 | 160.4406 | 100 | 0 | 238 | -14.7167 | -14.7167 | -14.7167
200.262 | 7512 | 239 | 130 | 129.2 | 134.1 | 37.25 | -2 | 91.95 | 0.8 |  | 239 | 0.020758 | 6 | 7.3114 | 48.1739 | 311.957 | 10700 | -14.7167 | -14.7167 | 245.6256 | -3671.9604 | 3402.6315 | -791.2095 | 105.1986 | -11.0479 | 157.3254 | 100 | 0 | 239 | -14.7167 | -14.7167 | -14.7167
200.291 | 7513 | 240 | 129 | 127.9 | 133.1 | 36.9722 | -1 | 91.58 | -1.3 |  | 240 | 0.020891 | 6 | 7.3114 | 47.8674 | 311.957 | 10600 | -14.7167 | -14.7167 | 242.5104 | -3675.0757 | 3404.3295 | -792.9075 | 105.2511 | -11.0716 | 154.2101 | 100 | 0 | 240 | -14.7167 | -14.7167 | -14.7167
200.319 | 7514 | 241 | 128 | 128.1 | 132.5 | 36.8056 | -0.6 | 90.82 | -2.7 |  | 241 | 0.021027 | 6 | 7.3114 | 47.559 | 311.957 | 10500 | -14.7167 | -14.7167 | 239.3951 | -3678.1909 | 3406.0275 | -794.6055 | 105.3036 | -11.0954 | 151.0949 | 100 | 0 | 241 | -14.7167 | -14.7167 | -14.7167
200.346 | 7515 | 242 | 121 | 126.3 | 131.5 | 36.5278 | -1.1 | 93.92 | -4.4 |  | 242 | 0.021165 | 6 | 7.3114 | 47.2485 | 311.957 | 10500 | -14.7167 | -14.7167 | 236.2799 | -3681.3061 | 3407.7256 | -796.3036 | 105.3561 | -11.1191 | 147.9797 | 100 | 0 | 242 | -14.7167 | -14.7167 | -14.7167
200.375 | 7516 | 243 | 116 | 124.8 | 130.4 | 36.2222 | -3.6 | 91.54 | -6 |  | 243 | 0.021306 | 6 | 7.3114 | 46.936 | 311.957 | 10400 | -14.7167 | -14.7167 | 233.1647 | -3684.4214 | 3409.4236 | -798.0016 | 105.4086 | -11.1428 | 144.8645 | 100 | 0 | 243 | -14.7167 | -14.7167 | -14.7167
200.404 | 7517 | 244 | 114 | 124.3 | 129.4 | 35.9444 | -3.7 | 88.67 | -7.3 |  | 244 | 0.021449 | 6 | 7.3114 | 46.6214 | 311.957 | 10300 | -14.7167 | -14.7167 | 230.0494 | -3687.5366 | 3411.1216 | -799.6996 | 105.4611 | -11.1665 | 141.7492 | 100 | 0 | 244 | -14.7167 | -14.7167 | -14.7167
200.433 | 7518 | 245 | 112 | 124.7 | 128.3 | 35.6389 | -3.8 | 87.57 | -5.9 |  | 245 | 0.021596 | 6 | 7.3114 | 46.3047 | 311.957 | 10300 | -14.7167 | -14.7167 | 226.9342 | -3690.6518 | 3412.8196 | -801.3976 | 105.5136 | -11.1902 | 138.634 | 100 | 0 | 245 | -14.7167 | -14.7167 | -14.7167
200.461 | 7519 | 246 | 110 | 123.9 | 127.3 | 35.3611 | -3.8 | 87.4 | -4.5 |  | 246 | 0.021746 | 6 | 7.3114 | 45.9858 | 311.957 | 10200 | -14.7167 | -14.7167 | 223.819 | -3693.7671 | 3414.5176 | -803.0956 | 105.5661 | -11.2139 | 135.5188 | 100 | 0 | 246 | -14.7167 | -14.7167 | -14.7167
200.49 | 7520 | 247 | 109 | 122.8 | 126.3 | 35.0833 | -3.8 | 87.38 | -3.5 |  | 247 | 0.021899 | 6 | 7.3114 | 45.6646 | 311.957 | 10100 | -14.7167 | -14.7167 | 220.7037 | -3696.8823 | 3416.2156 | -804.7936 | 105.6186 | -11.2376 | 132.4035 | 100 | 0 | 247 | -14.7167 | -14.7167 | -14.7167
200.519 | 7521 | 248 | 108 | 122.1 | 125.6 | 34.8889 | -3.8 | 87.59 | -3.2 |  | 248 | 0.022055 | 6 | 7.3114 | 45.3412 | 311.957 | 10100 | -14.7167 | -14.7167 | 217.5885 | -3699.9975 | 3417.9136 | -806.4916 | 105.6711 | -11.2613 | 129.2883 | 100 | 0 | 248 | -14.7167 | -14.7167 | -14.7167
200.549 | 7522 | 249 | 106 | 121.8 | 124.6 | 34.6111 | -3.8 | 88.6 | -2.7 |  | 249 | 0.022215 | 6 | 7.3114 | 45.0155 | 311.957 | 10000 | -14.7167 | -14.7167 | 214.4733 | -3703.1128 | 3419.6117 | -808.1897 | 105.7236 | -11.285 | 126.1731 | 100 | 0 | 249 | -14.7167 | -14.7167 | -14.7167
200.578 | 7523 | 250 | 105 | 121.3 | 123.6 | 34.3333 | -3.8 | 94 | -2.5 |  | 250 | 0.022378 | 6 | 7.3114 | 44.6873 | 311.957 | 9900 | -14.7167 | -14.7167 | 211.358 | -3706.228 | 3421.3097 | -809.8877 | 105.7761 | -11.3087 | 123.0578 | 100 | 0 | 250 | -14.7167 | -14.7167 | -14.7167
200.607 | 7524 | 251 | 104 | 120.2 | 122.7 | 34.0833 | -3.8 | 95.48 | -2.5 |  | 251 | 0.022544 | 6 | 7.3114 | 44.3568 | 311.957 | 9800 | -14.7167 | -14.7167 | 208.2428 | -3709.3432 | 3423.0077 | -811.5857 | 105.8286 | -11.3325 | 119.9426 | 100 | 0 | 251 | -14.7167 | -14.7167 | -14.7167
200.637 | 7525 | 252 | 102 | 119.1 | 121.7 | 33.8056 | -3.8 | 95.74 | -2.5 |  | 252 | 0.022715 | 6 | 7.3114 | 44.0238 | 311.957 | 9800 | -14.7167 | -14.7167 | 205.1276 | -3712.4585 | 3424.7057 | -813.2837 | 105.8811 | -11.3562 | 116.8274 | 100 | 0 | 252 | -14.7167 | -14.7167 | -14.7167
200.667 | 7526 | 253 | 103 | 118 | 120.8 | 33.5556 | -3.2 | 98.56 | -3.1 |  | 253 | 0.022889 | 6 | 7.3114 | 43.6882 | 311.957 | 9700 | -14.7167 | -14.7167 | 202.0123 | -3715.5737 | 3426.4037 | -814.9817 | 105.9336 | -11.3799 | 113.7121 | 100 | 0 | 253 | -14.7167 | -14.7167 | -14.7167
200.698 | 7527 | 254 | 103 | 117 | 119.9 | 33.3056 | -3.2 | 99.61 | -3.8 |  | 254 | 0.023068 | 6 | 7.3114 | 43.35 | 311.957 | 9600 | -14.7167 | -14.7167 | 198.8971 | -3718.6889 | 3428.1017 | -816.6797 | 105.9861 | -11.4036 | 110.5969 | 100 | 0 | 254 | -14.7167 | -14.7167 | -14.7167
200.729 | 7528 | 255 | 102 | 116.1 | 118.9 | 33.0278 | -3.4 | 99.68 | -4.1 |  | 255 | 0.023251 | 6 | 7.3114 | 43.0092 | 311.957 | 9500 | -14.7167 | -14.7167 | 195.7819 | -3721.8042 | 3429.7997 | -818.3777 | 106.0386 | -11.4273 | 107.4817 | 100 | 0 | 255 | -14.7167 | -14.7167 | -14.7167
200.76 | 7529 | 256 | 101 | 113.4 | 117.6 | 32.6667 | -3.6 | 99.64 | -1.7 |  | 256 | 0.023438 | 6 | 7.3114 | 42.6656 | 311.957 | 9500 | -14.7167 | -14.7167 | 192.6667 | -3724.9194 | 3431.4978 | -820.0758 | 106.0911 | -11.451 | 104.3664 | 100 | 0 | 256 | -14.7167 | -14.7167 | -14.7167
200.791 | 7530 | 257 | 99 | 112.8 | 116.6 | 32.3889 | -3.7 | 99.51 | 0.2 |  | 257 | 0.02363 | 6 | 7.3114 | 42.3193 | 311.957 | 9400 | -14.7167 | -14.7167 | 189.5514 | -3728.0346 | 3433.1958 | -821.7738 | 106.1436 | -11.4747 | 101.2512 | 100 | 0 | 257 | -14.7167 | -14.7167 | -14.7167
200.823 | 7531 | 258 | 97 | 111.9 | 115.6 | 32.1111 | -3.7 | 99.62 | 2.1 |  | 258 | 0.023826 | 6 | 7.3114 | 41.9701 | 311.957 | 9300 | -14.7167 | -14.7167 | 186.4362 | -3731.1498 | 3434.8938 | -823.4718 | 106.1961 | -11.4984 | 98.136 | 100 | 0 | 258 | -14.7167 | -14.7167 | -14.7167
200.855 | 7532 | 259 | 95 | 109.9 | 114.6 | 31.8333 | -3.7 | 99.74 | 3.9 |  | 259 | 0.024028 | 6 | 7.3114 | 41.618 | 311.957 | 9200 | -14.7167 | -14.7167 | 183.321 | -3734.2651 | 3436.5918 | -825.1698 | 106.2485 | -11.5221 | 95.0207 | 100 | 0 | 259 | -14.7167 | -14.7167 | -14.7167
200.887 | 7533 | 260 | 94 | 107.2 | 113.6 | 31.5556 | -3.7 | 98.65 | 5.3 |  | 260 | 0.024235 | 6 | 7.3114 | 41.2629 | 311.957 | 9100 | -14.7167 | -14.7167 | 180.2057 | -3737.3803 | 3438.2898 | -826.8678 | 106.301 | -11.5458 | 91.9055 | 100 | 0 | 260 | -14.7167 | -14.7167 | -14.7167
200.921 | 7534 | 261 | 91 | 108.6 | 112.2 | 31.1667 | -3.7 | 97.67 | 2.5 |  | 261 | 0.024447 | 6 | 7.3114 | 40.9047 | 311.957 | 9100 | -14.7167 | -14.7167 | 177.0905 | -3740.4955 | 3439.9878 | -828.5658 | 106.3535 | -11.5696 | 88.7903 | 100 | 0 | 261 | -14.7167 | -14.7167 | -14.7167
200.954 | 7535 | 262 | 88 | 108 | 111.3 | 30.9167 | -3.7 | 97.67 | 0.4 |  | 262 | 0.024665 | 6 | 7.3114 | 40.5433 | 311.957 | 9000 | -14.7167 | -14.7167 | 173.9753 | -3743.6108 | 3441.6858 | -830.2638 | 106.406 | -11.5933 | 85.6751 | 100 | 0 | 262 | -14.7167 | -14.7167 | -14.7167
200.988 | 7536 | 263 | 87 | 106.2 | 110.5 | 30.6944 | -3.7 | 97.97 | 0 |  | 263 | 0.024889 | 6 | 7.3114 | 40.1786 | 311.957 | 8900 | -14.7167 | -14.7167 | 170.86 | -3746.726 | 3443.3838 | -831.9618 | 106.4585 | -11.617 | 82.5598 | 100 | 0 | 263 | -14.7167 | -14.7167 | -14.7167
201.021 | 7537 | 264 | 84 | 105.2 | 109.4 | 30.3889 | -3.7 | 97.58 | 0 |  | 264 | 0.025119 | 6 | 7.3114 | 39.8107 | 311.957 | 8800 | -14.7167 | -14.7167 | 167.7448 | -3749.8412 | 3445.0819 | -833.6599 | 106.511 | -11.6407 | 79.4446 | 100 | 0 | 264 | -14.7167 | -14.7167 | -14.7167
201.056 | 7538 | 265 | 84 | 105.3 | 108.5 | 30.1389 | -3.7 | 96.56 | 0.3 |  | 265 | 0.025355 | 6 | 7.3114 | 39.4393 | 311.957 | 8700 | -14.7167 | -14.7167 | 164.6296 | -3752.9565 | 3446.7799 | -835.3579 | 106.5635 | -11.6644 | 76.3294 | 100 | 0 | 265 | -14.7167 | -14.7167 | -14.7167
201.089 | 7539 | 266 | 86 | 104.9 | 107.6 | 29.8889 | -3.7 | 96.51 | 1 |  | 266 | 0.025599 | 6 | 7.3114 | 39.0644 | 311.957 | 8700 | -14.7167 | -14.7167 | 161.5143 | -3756.0717 | 3448.4779 | -837.0559 | 106.616 | -11.6881 | 73.2141 | 100 | 0 | 266 | -14.7167 | -14.7167 | -14.7167
201.124 | 7540 | 267 | 93 | 103.8 | 106.4 | 29.5556 | -2.8 | 96.5 | 1.7 |  | 267 | 0.025849 | 6 | 7.3114 | 38.6858 | 311.957 | 8600 | -14.7167 | -14.7167 | 158.3991 | -3759.1869 | 3450.1759 | -838.7539 | 106.6685 | -11.7118 | 70.0989 | 100 | 0 | 267 | -14.7167 | -14.7167 | -14.7167
201.158 | 7541 | 268 | 96 | 102.4 | 105.5 | 29.3056 | -1.8 | 96.43 | 1.3 |  | 268 | 0.026107 | 6 | 7.3114 | 38.3035 | 311.957 | 8500 | -14.7167 | -14.7167 | 155.2839 | -3762.3022 | 3451.8739 | -840.4519 | 106.721 | -11.7355 | 66.9837 | 100 | 0 | 268 | -14.7167 | -14.7167 | -14.7167
201.193 | 7542 | 269 | 100 | 101.2 | 104.4 | 29 | -1.8 | 95.81 | 0.7 |  | 269 | 0.026373 | 6 | 7.3114 | 37.9173 | 311.957 | 8400 | -14.7167 | -14.7167 | 152.1686 | -3765.4174 | 3453.5719 | -842.1499 | 106.7735 | -11.7592 | 63.8684 | 100 | 0 | 269 | -14.7167 | -14.7167 | -14.7167
201.229 | 7543 | 270 | 96 | 100.2 | 103.5 | 28.75 | -0.8 | 94.92 | 0.9 |  | 270 | 0.026647 | 6 | 7.3114 | 37.5272 | 311.957 | 8300 | -14.7167 | -14.7167 | 149.0534 | -3768.5326 | 3455.2699 | -843.8479 | 106.826 | -11.7829 | 60.7532 | 100 | 0 | 270 | -14.7167 | -14.7167 | -14.7167
201.265 | 7544 | 271 | 93 | 98.4 | 102.4 | 28.4444 | -2.2 | 94.5 | 1.5 |  | 271 | 0.02693 | 6 | 7.3114 | 37.133 | 311.957 | 8200 | -14.7167 | -14.7167 | 145.9382 | -3771.6479 | 3456.968 | -845.546 | 106.8785 | -11.8067 | 57.638 | 100 | 0 | 271 | -14.7167 | -14.7167 | -14.7167
201.301 | 7545 | 272 | 92 | 97.1 | 101.2 | 28.1111 | -2.3 | 92.93 | 1.8 |  | 272 | 0.027222 | 6 | 7.3114 | 36.7345 | 311.957 | 8100 | -14.7167 | -14.7167 | 142.8229 | -3774.7631 | 3458.666 | -847.244 | 106.931 | -11.8304 | 54.5227 | 100 | 0 | 272 | -14.7167 | -14.7167 | -14.7167
201.338 | 7546 | 273 | 91 | 96.5 | 100.4 | 27.8889 | -3.5 | 92.79 | 1.8 |  | 273 | 0.027524 | 6 | 7.3114 | 36.3317 | 311.957 | 8100 | -14.7167 | -14.7167 | 139.7077 | -3777.8783 | 3460.364 | -848.942 | 106.9835 | -11.8541 | 51.4075 | 100 | 0 | 273 | -14.7167 | -14.7167 | -14.7167
201.376 | 7547 | 274 | 90 | 95.9 | 99 | 27.5 | -3.6 | 92.19 | 1.8 |  | 274 | 0.027836 | 6 | 7.3114 | 35.9243 | 311.957 | 8000 | -14.7167 | -14.7167 | 136.5925 | -3780.9935 | 3462.062 | -850.64 | 107.036 | -11.8778 | 48.2923 | 100 | 0 | 274 | -14.7167 | -14.7167 | -14.7167
201.412 | 7548 | 275 | 88 | 95.5 | 97.7 | 27.1389 | -3.7 | 90.5 | 1.8 |  | 275 | 0.028159 | 6 | 7.3114 | 35.5123 | 311.957 | 7900 | -14.7167 | -14.7167 | 133.4773 | -3784.1088 | 3463.76 | -852.338 | 107.0885 | -11.9015 | 45.177 | 100 | 0 | 275 | -14.7167 | -14.7167 | -14.7167
201.45 | 7549 | 276 | 87 | 94.7 | 96.4 | 26.7778 | -3.4 | 89.49 | 1.1 |  | 276 | 0.028494 | 6 | 7.3114 | 35.0954 | 311.957 | 7800 | -14.7167 | -14.7167 | 130.362 | -3787.224 | 3465.458 | -854.036 | 107.141 | -11.9252 | 42.0618 | 100 | 0 | 276 | -14.7167 | -14.7167 | -14.7167
201.488 | 7550 | 277 | 86 | 93.9 | 95.5 | 26.5278 | -2.7 | 89.16 | -0.1 |  | 277 | 0.02884 | 6 | 7.3114 | 34.6736 | 311.957 | 7700 | -14.7167 | -14.7167 | 127.2468 | -3790.3392 | 3467.156 | -855.734 | 107.1935 | -11.9489 | 38.9466 | 100 | 0 | 277 | -14.7167 | -14.7167 | -14.7167
201.526 | 7551 | 278 | 86 | 93.6 | 94.2 | 26.1667 | -1.6 | 89.13 | -1.9 |  | 278 | 0.0292 | 6 | 7.3114 | 34.2465 | 311.957 | 7600 | -14.7167 | -14.7167 | 124.1316 | -3793.4545 | 3468.8541 | -857.4321 | 107.246 | -11.9726 | 35.8314 | 100 | 0 | 278 | -14.7167 | -14.7167 | -14.7167
201.565 | 7552 | 279 | 85 | 91.9 | 93.1 | 25.8611 | -1.1 | 89.17 | -2.8 |  | 279 | 0.029574 | 6 | 7.3114 | 33.814 | 311.957 | 7500 | -14.7167 | -14.7167 | 121.0163 | -3796.5697 | 3470.5521 | -859.1301 | 107.2985 | -11.9963 | 32.7161 | 100 | 0 | 279 | -14.7167 | -14.7167 | -14.7167
201.604 | 7553 | 280 | 86 | 91.4 | 91.9 | 25.5278 | -0.2 | 89.02 | -3.5 |  | 280 | 0.029962 | 6 | 7.3114 | 33.376 | 311.957 | 7400 | -14.7167 | -14.7167 | 117.9011 | -3799.6849 | 3472.2501 | -860.8281 | 107.351 | -12.02 | 29.6009 | 100 | 0 | 280 | -14.7167 | -14.7167 | -14.7167
201.643 | 7554 | 281 | 86 | 90.4 | 90.8 | 25.2222 | -0.2 | 89.34 | -1.3 |  | 281 | 0.030366 | 6 | 7.3114 | 32.9321 | 311.957 | 7300 | -14.7167 | -14.7167 | 114.7859 | -3802.8002 | 3473.9481 | -862.5261 | 107.4035 | -12.0438 | 26.4857 | 100 | 0 | 281 | -14.7167 | -14.7167 | -14.7167
201.683 | 7555 | 282 | 85 | 88.4 | 89.8 | 24.9444 | 0 | 89.44 | 0.7 |  | 282 | 0.030786 | 6 | 7.3114 | 32.4821 | 311.957 | 7200 | -14.7167 | -14.7167 | 111.6706 | -3805.9154 | 3475.6461 | -864.2241 | 107.456 | -12.0675 | 23.3704 | 100 | 0 | 282 | -14.7167 | -14.7167 | -14.7167
201.723 | 7556 | 283 | 85 | 87.8 | 88.8 | 24.6667 | 0.4 | 88.53 | 1.3 |  | 283 | 0.031225 | 6 | 7.3114 | 32.0259 | 311.957 | 7100 | -14.7167 | -14.7167 | 108.5554 | -3809.0306 | 3477.3441 | -865.9221 | 107.5085 | -12.0912 | 20.2552 | 100 | 0 | 283 | -14.7167 | -14.7167 | -14.7167
201.764 | 7557 | 284 | 84 | 86.5 | 87.8 | 24.3889 | -0.9 | 88.33 | 1.8 |  | 284 | 0.031683 | 6 | 7.3114 | 31.563 | 311.957 | 7000 | -14.7167 | -14.7167 | 105.4402 | -3812.1459 | 3479.0421 | -867.6201 | 107.561 | -12.1149 | 17.14 | 100 | 0 | 284 | -14.7167 | -14.7167 | -14.7167
201.806 | 7558 | 285 | 83 | 84.8 | 86.9 | 24.1389 | -1.3 | 85.54 | 1.8 |  | 285 | 0.032161 | 6 | 7.3114 | 31.0932 | 311.957 | 6900 | -14.7167 | -14.7167 | 102.3249 | -3815.2611 | 3480.7402 | -869.3182 | 107.6135 | -12.1386 | 14.0247 | 100 | 0 | 285 | -14.7167 | -14.7167 | -14.7167
201.848 | 7559 | 286 | 84 | 83.4 | 86 | 23.8889 | -2.2 | 84.9 | 1.8 |  | 286 | 0.032662 | 6 | 7.3114 | 30.6163 | 311.957 | 6800 | -14.7167 | -14.7167 | 99.2097 | -3818.3763 | 3482.4382 | -871.0162 | 107.666 | -12.1623 | 10.9095 | 100 | 0 | 286 | -14.7167 | -14.7167 | -14.7167
201.891 | 7560 | 287 | 80 | 82.1 | 84.9 | 23.5833 | -2.9 | 87.72 | 2.3 |  | 287 | 0.033188 | 6 | 7.3114 | 30.1317 | 311.957 | 6700 | -14.7167 | -14.7167 | 96.0945 | -3821.4916 | 3484.1362 | -872.7142 | 107.7185 | -12.186 | 7.7943 | 100 | 0 | 287 | -14.7167 | -14.7167 | -14.7167
201.935 | 7561 | 288 | 79 | 80.7 | 84 | 23.3333 | -3.7 | 91.06 | 2.2 |  | 288 | 0.033739 | 6 | 7.3114 | 29.6393 | 311.957 | 6600 | -14.7167 | -14.7167 | 92.9792 | -3824.6068 | 3485.8342 | -874.4122 | 107.771 | -12.2097 | 4.679 | 100 | 0 | 288 | -14.7167 | -14.7167 | -14.7167
201.979 | 7562 | 289 | 80 | 80.8 | 83.3 | 23.1389 | -3.7 | 91.72 | 1.2 |  | 289 | 0.034319 | 6 | 7.3114 | 29.1386 | 311.957 | 6500 | -14.7167 | -14.7167 | 89.864 | -3827.722 | 3487.5322 | -876.1102 | 107.8235 | -12.2334 | 1.5638 | 100 | 0 | 289 | -14.7167 | -14.7167 | -14.7167
202.024 | 7563 | 290 | 74 | 78.8 | 82.4 | 22.8889 | -3.7 | 96.2 | 0.9 |  | 290 | 0.03493 | 6 | 7.3114 | 28.629 | 311.957 | 6300 | -14.7167 | -14.7167 | 86.7488 | -3830.8373 | 3489.2302 | -877.8082 | 107.876 | -12.2571 | -1.5514 | 100 | 0 | 290 | -14.7167 | -14.7167 | -14.7167
202.069 | 7564 | 291 | 72 | 77.3 | 81.6 | 22.6667 | -3.7 | 96.03 | 1.5 |  | 291 | 0.035574 | 6 | 7.3114 | 28.1103 | 311.957 | 6200 | -14.7167 | -14.7167 | 83.6336 | -3833.9525 | 3490.9282 | -879.5062 | 107.9285 | -12.2809 | -4.6667 | 100 | 0 | 291 | -14.7167 | -14.7167 | -14.7167
202.116 | 7565 | 292 | 70 | 76.9 | 80.7 | 22.4167 | -3.7 | 96.12 | 0.8 |  | 292 | 0.036256 | 6 | 7.3114 | 27.5818 | 311.957 | 6100 | -14.7167 | -14.7167 | 80.5183 | -3837.0677 | 3492.6263 | -881.2043 | 107.981 | -12.3046 | -7.7819 | 100 | 0 | 292 | -14.7167 | -14.7167 | -14.7167
202.163 | 7566 | 293 | 67 | 75.5 | 79.6 | 22.1111 | -3.8 | 95.88 | -0.6 |  | 293 | 0.036978 | 6 | 7.3114 | 27.043 | 311.957 | 6000 | -14.7167 | -14.7167 | 77.4031 | -3840.1829 | 3494.3243 | -882.9023 | 108.0335 | -12.3283 | -10.8971 | 100 | 0 | 293 | -14.7167 | -14.7167 | -14.7167
202.211 | 7567 | 294 | 67 | 74.6 | 78.5 | 21.8056 | -2.8 | 95.61 | -0.6 |  | 294 | 0.037746 | 6 | 7.3114 | 26.4932 | 311.957 | 5900 | -14.7167 | -14.7167 | 74.2879 | -3843.2982 | 3496.0223 | -884.6003 | 108.086 | -12.352 | -14.0124 | 100 | 0 | 294 | -14.7167 | -14.7167 | -14.7167
202.259 | 7568 | 295 | 64 | 73 | 77.5 | 21.5278 | -2.7 | 95.57 | -0.5 |  | 295 | 0.038563 | 6 | 7.3114 | 25.9317 | 311.957 | 5700 | -14.7167 | -14.7167 | 71.1726 | -3846.4134 | 3497.7203 | -886.2983 | 108.1384 | -12.3757 | -17.1276 | 100 | 0 | 295 | -14.7167 | -14.7167 | -14.7167
202.308 | 7569 | 296 | 64 | 71.1 | 76.3 | 21.1944 | -2.4 | 95.5 | -0.1 |  | 296 | 0.039435 | 6 | 7.3114 | 25.3579 | 311.957 | 5600 | -14.7167 | -14.7167 | 68.0574 | -3849.5286 | 3499.4183 | -887.9963 | 108.1909 | -12.3994 | -20.2428 | 100 | 0 | 296 | -14.7167 | -14.7167 | -14.7167
202.359 | 7570 | 297 | 62 | 70.2 | 74.9 | 20.8056 | -2.5 | 95.2 | -0.3 |  | 297 | 0.04037 | 6 | 7.3114 | 24.7707 | 311.957 | 5500 | -14.7167 | -14.7167 | 64.9422 | -3852.6439 | 3501.1163 | -889.6943 | 108.2434 | -12.4231 | -23.358 | 100 | 0 | 297 | -14.7167 | -14.7167 | -14.7167
202.41 | 7571 | 298 | 62 | 67.8 | 73.1 | 20.3056 | -3.2 | 95.08 | -1.1 |  | 298 | 0.041375 | 6 | 7.3114 | 24.1693 | 311.957 | 5400 | -14.7167 | -14.7167 | 61.8269 | -3855.7591 | 3502.8143 | -891.3923 | 108.2959 | -12.4468 | -26.4733 | 100 | 0 | 298 | -14.7167 | -14.7167 | -14.7167
202.463 | 7572 | 299 | 60 | 66.8 | 71.4 | 19.8333 | -3.6 | 94.46 | -3.1 |  | 299 | 0.042458 | 6 | 7.3114 | 23.5525 | 311.957 | 5200 | -14.7167 | -14.7167 | 58.7117 | -3858.8743 | 3504.5123 | -893.0903 | 108.3484 | -12.4705 | -29.5885 | 100 | 0 | 299 | -14.7167 | -14.7167 | -14.7167
202.517 | 7573 | 300 | 59 | 65.4 | 69.8 | 19.3889 | -3.6 | 94.19 | -3.5 |  | 300 | 0.043632 | 6 | 7.3114 | 22.9192 | 311.957 | 5100 | -14.7167 | -14.7167 | 55.5965 | -3861.9896 | 3506.2104 | -894.7884 | 108.4009 | -12.4942 | -32.7037 | 100 | 0 | 300 | -14.7167 | -14.7167 | -14.7167
202.572 | 7574 | 301 | 58 | 63.9 | 67.9 | 18.8611 | -3.6 | 94.26 | -3.1 |  | 301 | 0.044908 | 6 | 7.3114 | 22.2678 | 311.957 | 4900 | -14.7167 | -14.7167 | 52.4812 | -3865.1048 | 3507.9084 | -896.4864 | 108.4534 | -12.518 | -35.819 | 100 | 0 | 301 | -14.7167 | -14.7167 | -14.7167
202.629 | 7575 | 302 | 57 | 61.9 | 66.3 | 18.4167 | -3.3 | 94.58 | -3.1 |  | 302 | 0.046303 | 6 | 7.3114 | 21.5968 | 311.957 | 4800 | -14.7167 | -14.7167 | 49.366 | -3868.22 | 3509.6064 | -898.1844 | 108.5059 | -12.5417 | -38.9342 | 100 | 0 | 302 | -14.7167 | -14.7167 | -14.7167
202.687 | 7576 | 303 | 56 | 59.7 | 64.4 | 17.8889 | -3.6 | 95.13 | -6.5 |  | 303 | 0.047837 | 6 | 7.3114 | 20.9043 | 311.957 | 4600 | -14.7167 | -14.7167 | 46.2508 | -3871.3353 | 3511.3044 | -899.8824 | 108.5584 | -12.5654 | -42.0494 | 100 | 0 | 303 | -14.7167 | -14.7167 | -14.7167
202.748 | 7577 | 304 | 54 | 58.5 | 62.5 | 17.3611 | -3.6 | 94.85 | -11.1 |  | 304 | 0.049534 | 6 | 7.3114 | 20.188 | 311.957 | 4500 | -14.7167 | -14.7167 | 43.1355 | -3874.4505 | 3513.0024 | -901.5804 | 108.6109 | -12.5891 | -45.1647 | 100 | 0 | 304 | -14.7167 | -14.7167 | -14.7167
202.809 | 7578 | 305 | 52 | 57 | 60.7 | 16.8611 | -3.6 | 94.73 | -15.1 |  | 305 | 0.051426 | 6 | 7.3114 | 19.4453 | 311.957 | 4300 | -14.7167 | -14.7167 | 40.0203 | -3877.5657 | 3514.7004 | -903.2784 | 108.6634 | -12.6128 | -48.2799 | 100 | 0 | 305 | -14.7167 | -14.7167 | -14.7167
202.873 | 7579 | 306 | 50 | 56 | 58.5 | 16.25 | -3.6 | 94.34 | -10.4 |  | 306 | 0.053553 | 6 | 7.3114 | 18.6732 | 311.957 | 4100 | -14.7167 | -14.7167 | 36.9051 | -3880.681 | 3516.3984 | -904.9764 | 108.7159 | -12.6365 | -51.3951 | 100 | 0 | 306 | -14.7167 | -14.7167 | -14.7167
202.937 | 7580 | 307 | 49 | 54.2 | 56.7 | 15.75 | -2.6 | 94.28 | -15.3 | Corner 1 | 307 | 0.055967 | 1 | 16.4241 | 17.8677 | 434.78 | 8900 | 5.6877 | 0 | 33.7898 | 1547.868 | 557.4685 | 2053.9535 | 17.2352 | 28.6801 | 39.4776 | 0 | -50.2761 | 307 | 1 | 1 | 5.6877
203.004 | 7581 | 308 | 49 | 51.6 | 55 | 15.2778 | -2 | 93.2 | -17.8 |  | 308 | 0.055967 | 1 | 16.4241 | 17.8677 | 434.78 | 8900 | 5.6877 | 0 | 33.7898 | 1547.868 | 557.4685 | 2053.9535 | 17.2352 | 28.6801 | 39.4776 | 0 | -50.2761 | 308 | 1 | 1 | 5.6877
203.073 | 7582 | 309 | 48 | 50.5 | 53.3 | 14.8056 | -2.5 | 92.57 | -19.7 |  | 309 | 0.055967 | 1 | 16.4241 | 17.8677 | 434.78 | 8900 | 5.6877 | 0 | 33.7898 | 1547.868 | 557.4685 | 2053.9535 | 17.2352 | 28.6801 | 39.4776 | 0 | -50.2761 | 309 | 1 | 1 | 5.6877
203.144 | 7583 | 310 | 47 | 50 | 51.7 | 14.3611 | -2.6 | 90.61 | -17.7 |  | 310 | 0.055967 | 1 | 16.4241 | 17.8677 | 434.78 | 8900 | 5.6877 | 0 | 33.7898 | 1547.868 | 557.4685 | 2053.9535 | 17.2352 | 28.6801 | 39.4776 | 0 | -50.2761 | 310 | 1 | 1 | 5.6877
203.217 | 7584 | 311 | 47 | 48.9 | 50 | 13.8889 | -1.7 | 90.91 | -9.7 |  | 311 | 0.055967 | 1 | 16.4241 | 17.8677 | 434.78 | 8900 | 5.6877 | 0 | 33.7898 | 1547.868 | 557.4685 | 2053.9535 | 17.2352 | 28.6801 | 39.4776 | 0 | -50.2761 | 311 | 1 | 1 | 5.6877
203.291 | 7585 | 312 | 47 | 47.2 | 48.2 | 13.3889 | 1 | 93.78 | -24.6 |  | 312 | 0.055967 | 1 | 16.4241 | 17.8677 | 434.78 | 8900 | 5.6877 | 0 | 33.7898 | 1547.868 | 557.4685 | 2053.9535 | 17.2352 | 28.6801 | 39.4776 | 0 | -50.2761 | 312 | 1 | 1 | 5.6877
203.367 | 7586 | 313 | 48 | 46.5 | 46.5 | 12.9167 | 2.4 | 94.62 | -33.1 |  | 313 | 0.055967 | 1 | 16.4241 | 17.8677 | 434.78 | 8900 | 5.6877 | 0 | 33.7898 | 1547.868 | 557.4685 | 2053.9535 | 17.2352 | 28.6801 | 39.4776 | 0 | -50.2761 | 313 | 1 | 1 | 5.6877
203.445 | 7587 | 314 | 46 | 44.8 | 44.3 | 12.3056 | 4.8 | 98.95 | -33.1 |  | 314 | 0.055967 | 1 | 16.4241 | 17.8677 | 434.78 | 8900 | 5.6877 | 0 | 33.7898 | 1547.868 | 557.4685 | 2053.9535 | 17.2352 | 28.6801 | 39.4776 | 0 | -50.2761 | 314 | 1 | 1 | 5.6877
203.526 | 7588 | 315 | 45 | 43.2 | 42.2 | 11.7222 | 5.1 | 98.55 | -34.3 |  | 315 | 0.055967 | 1 | 16.4241 | 17.8677 | 434.78 | 8900 | 5.6877 | 0 | 33.7898 | 1547.868 | 557.4685 | 2053.9535 | 17.2352 | 28.6801 | 39.4776 | 0 | -50.2761 | 315 | 1 | 1 | 5.6877
203.611 | 7589 | 316 | 42 | 41 | 40.1 | 11.1389 | 4.4 | 93.91 | -40.2 |  | 316 | 0.055967 | 1 | 16.4241 | 17.8677 | 434.78 | 8900 | 5.6877 | 0 | 33.7898 | 1547.868 | 557.4685 | 2053.9535 | 17.2352 | 28.6801 | 39.4776 | 0 | -50.2761 | 316 | 1 | 1 | 5.6877
203.699 | 7590 | 317 | 41 | 40.6 | 38.3 | 10.6389 | 3.5 | 89.35 | -44.3 |  | 317 | 0.055967 | 1 | 16.4241 | 17.8677 | 434.78 | 8900 | 5.6877 | 0 | 33.7898 | 1547.868 | 557.4685 | 2053.9535 | 17.2352 | 28.6801 | 39.4776 | 0 | -50.2761 | 317 | 1 | 1 | 5.6877
203.787 | 7591 | 318 | 40 | 40.5 | 36.5 | 10.1389 | 5.3 | 83.69 | -44.1 |  | 318 | 0.055967 | 1 | 16.4241 | 17.8677 | 434.78 | 8900 | 5.6877 | 0 | 33.7898 | 1547.868 | 557.4685 | 2053.9535 | 17.2352 | 28.6801 | 39.4776 | 0 | -50.2761 | 318 | 1 | 1 | 5.6877
203.876 | 7592 | 319 | 40 | 39.5 | 35 | 9.7222 | 7.3 | 64.95 | -43.6 |  | 319 | 0.055967 | 1 | 16.4241 | 17.8677 | 434.78 | 8900 | 5.6877 | 0 | 33.7898 | 1547.868 | 557.4685 | 2053.9535 | 17.2352 | 28.6801 | 39.4776 | 0 | -50.2761 | 319 | 1 | 1 | 5.6877
203.968 | 7593 | 320 | 38 | 38.6 | 33.9 | 9.4167 | 8.7 | 60.2 | -44.3 |  | 320 | 0.055967 | 1 | 16.4241 | 17.8677 | 434.78 | 8900 | 5.6877 | 0 | 33.7898 | 1547.868 | 557.4685 | 2053.9535 | 17.2352 | 28.6801 | 39.4776 | 0 | -50.2761 | 320 | 1 | 1 | 5.6877
204.061 | 7594 | 321 | 38 | 38.6 | 33.1 | 9.1944 | 9.6 | 66.97 | -47.2 |  | 321 | 0.055967 | 1 | 16.4241 | 17.8677 | 434.78 | 8900 | 5.6877 | 0 | 33.7898 | 1547.868 | 557.4685 | 2053.9535 | 17.2352 | 28.6801 | 39.4776 | 0 | -50.2761 | 321 | 1 | 1 | 5.6877
204.154 | 7595 | 322 | 40 | 38.4 | 32.5 | 9.0278 | 11.1 | 70.55 | -13.5 |  | 322 | 0.055967 | 1 | 16.4241 | 17.8677 | 434.78 | 8900 | 5.6877 | 0 | 33.7898 | 1547.868 | 557.4685 | 2053.9535 | 17.2352 | 28.6801 | 39.4776 | 0 | -50.2761 | 322 | 1 | 1 | 5.6877
204.247 | 7596 | 323 | 40 | 38.9 | 32.1 | 8.9167 | 12.4 | 69.43 | -11.3 |  | 323 | 0.055967 | 1 | 16.4241 | 17.8677 | 434.78 | 8900 | 5.6877 | 0 | 33.7898 | 1547.868 | 557.4685 | 2053.9535 | 17.2352 | 28.6801 | 39.4776 | 0 | -50.2761 | 323 | 1 | 1 | 5.6877
204.338 | 7597 | 324 | 41 | 40.5 | 31.8 | 8.8333 | 13.4 | 62.37 | -26.9 |  | 324 | 0.055967 | 1 | 16.4241 | 17.8677 | 434.78 | 8900 | 5.6877 | 0 | 33.7898 | 1547.868 | 557.4685 | 2053.9535 | 17.2352 | 28.6801 | 39.4776 | 0 | -50.2761 | 324 | 1 | 1 | 5.6877
204.426 | 7598 | 325 | 41 | 40.8 | 31.7 | 8.8056 | 14.8 | 60.98 | -37.5 |  | 325 | 0.055967 | 1 | 16.4241 | 17.8677 | 434.78 | 8900 | 5.6877 | 0 | 33.7898 | 1547.868 | 557.4685 | 2053.9535 | 17.2352 | 28.6801 | 39.4776 | 0 | -50.2761 | 325 | 1 | 1 | 5.6877
204.514 | 7599 | 326 | 41 | 41.1 | 32.1 | 8.9167 | 15.5 | 56.62 | -59.1 |  | 326 | 0.055967 | 1 | 16.4241 | 17.8677 | 434.78 | 8900 | 5.6877 | 0 | 33.7898 | 1547.868 | 557.4685 | 2053.9535 | 17.2352 | 28.6801 | 39.4776 | 0 | -50.2761 | 326 | 1 | 1 | 5.6877
204.601 | 7600 | 327 | 42 | 41.7 | 32.9 | 9.1389 | 14.4 | 50 | -58.6 |  | 327 | 0.055967 | 1 | 16.4241 | 17.8677 | 434.78 | 8900 | 5.6877 | 0 | 33.7898 | 1547.868 | 557.4685 | 2053.9535 | 17.2352 | 28.6801 | 39.4776 | 0 | -50.2761 | 327 | 1 | 1 | 5.6877
204.687 | 7601 | 328 | 43 | 42.1 | 34 | 9.4444 | 13.2 | 47.17 | -57.9 |  | 328 | 0.055967 | 1 | 16.4241 | 17.8677 | 434.78 | 8900 | 5.6877 | 0 | 33.7898 | 1547.868 | 557.4685 | 2053.9535 | 17.2352 | 28.6801 | 39.4776 | 0 | -50.2761 | 328 | 1 | 1 | 5.6877
204.771 | 7602 | 329 | 45 | 43.3 | 35.3 | 9.8056 | 11.8 | 43.04 | -52.2 |  | 329 | 0.055967 | 1 | 16.4241 | 17.8677 | 434.78 | 8900 | 5.6877 | 0 | 33.7898 | 1547.868 | 557.4685 | 2053.9535 | 17.2352 | 28.6801 | 39.4776 | 0 | -50.2761 | 329 | 1 | 1 | 5.6877
204.854 | 7603 | 330 | 45 | 44.2 | 36.6 | 10.1667 | 11 | 38.22 | -46.4 |  | 330 | 0.055967 | 1 | 16.4241 | 17.8677 | 434.78 | 8900 | 5.6877 | 0 | 33.7898 | 1547.868 | 557.4685 | 2053.9535 | 17.2352 | 28.6801 | 39.4776 | 0 | -50.2761 | 330 | 1 | 1 | 5.6877
204.934 | 7604 | 331 | 48 | 46 | 37.9 | 10.5278 | 10.3 | 35.04 | -45.3 |  | 331 | 0.055967 | 1 | 16.4241 | 17.8677 | 434.78 | 8900 | 5.6877 | 0 | 33.7898 | 1547.868 | 557.4685 | 2053.9535 | 17.2352 | 28.6801 | 39.4776 | 0 | -50.2761 | 331 | 1 | 1 | 5.6877
205.011 | 7605 | 332 | 49 | 47.7 | 39 | 10.8333 | 10.3 | 32.15 | -45.5 |  | 332 | 0.055967 | 1 | 16.4241 | 17.8677 | 434.78 | 8900 | 5.6877 | 0 | 33.7898 | 1547.868 | 557.4685 | 2053.9535 | 17.2352 | 28.6801 | 39.4776 | 0 | -50.2761 | 332 | 1 | 1 | 5.6877
205.086 | 7606 | 333 | 51 | 49.1 | 39.9 | 11.0833 | 10.3 | 24.71 | -44.3 |  | 333 | 0.055967 | 1 | 16.4241 | 17.8677 | 434.78 | 8900 | 5.6877 | 0 | 33.7898 | 1547.868 | 557.4685 | 2053.9535 | 17.2352 | 28.6801 | 39.4776 | 0 | -50.2761 | 333 | 1 | 1 | 5.6877
205.159 | 7607 | 334 | 53 | 50.1 | 40.8 | 11.3333 | 11.4 | 23.07 | -28.1 |  | 334 | 0.055967 | 1 | 16.4241 | 17.8677 | 434.78 | 8900 | 5.6877 | 0 | 33.7898 | 1547.868 | 557.4685 | 2053.9535 | 17.2352 | 28.6801 | 39.4776 | 0 | -50.2761 | 334 | 1 | 1 | 5.6877
205.23 | 7608 | 335 | 54 | 51.9 | 41.8 | 11.6111 | 10 | 25.14 | -17.9 |  | 335 | 0.055967 | 1 | 16.4241 | 17.8677 | 434.78 | 8900 | 5.6877 | 0 | 33.7898 | 1547.868 | 557.4685 | 2053.9535 | 17.2352 | 28.6801 | 39.4776 | 0 | -50.2761 | 335 | 1 | 1 | 5.6877
205.299 | 7609 | 336 | 55 | 53.2 | 42.5 | 11.8056 | 10 | 26.3 | -32.2 |  | 336 | 0.055967 | 1 | 16.4241 | 17.8677 | 434.78 | 8900 | 5.6877 | 0 | 33.7898 | 1547.868 | 557.4685 | 2053.9535 | 17.2352 | 28.6801 | 39.4776 | 0 | -50.2761 | 336 | 1 | 1 | 5.6877
205.366 | 7610 | 337 | 57 | 54.2 | 43.3 | 12.0278 | 11 | 29.11 | -31.5 |  | 337 | 0.055967 | 1 | 16.4241 | 17.8677 | 434.78 | 8900 | 5.6877 | 0 | 33.7898 | 1547.868 | 557.4685 | 2053.9535 | 17.2352 | 28.6801 | 39.4776 | 0 | -50.2761 | 337 | 1 | 1 | 5.6877
205.432 | 7611 | 338 | 58 | 55.5 | 44.2 | 12.2778 | 11.1 | 27.96 | -18.4 |  | 338 | 0.055967 | 1 | 16.4241 | 17.8677 | 434.78 | 8900 | 5.6877 | 0 | 33.7898 | 1547.868 | 557.4685 | 2053.9535 | 17.2352 | 28.6801 | 39.4776 | 0 | -50.2761 | 338 | 1 | 1 | 5.6877
205.496 | 7612 | 339 | 59 | 56.7 | 44.9 | 12.4722 | 11.1 | 28.32 | -24.9 |  | 339 | 0.055967 | 1 | 16.4241 | 17.8677 | 434.78 | 8900 | 5.6877 | 0 | 33.7898 | 1547.868 | 557.4685 | 2053.9535 | 17.2352 | 28.6801 | 39.4776 | 0 | -50.2761 | 339 | 1 | 1 | 5.6877
205.559 | 7613 | 340 | 61 | 58.8 | 46.1 | 12.8056 | 11.3 | 45.96 | -34 |  | 340 | 0.055967 | 1 | 16.4241 | 17.8677 | 434.78 | 8900 | 5.6877 | 0 | 33.7898 | 1547.868 | 557.4685 | 2053.9535 | 17.2352 | 28.6801 | 39.4776 | 0 | -50.2761 | 340 | 1 | 1 | 5.6877
205.62 | 7614 | 341 | 63 | 60 | 48.3 | 13.4167 | 16.5 | 46.04 | -40.5 |  | 341 | 0.055967 | 1 | 16.4241 | 17.8677 | 434.78 | 8900 | 5.6877 | 0 | 33.7898 | 1547.868 | 557.4685 | 2053.9535 | 17.2352 | 28.6801 | 39.4776 | 0 | -50.2761 | 341 | 1 | 1 | 5.6877
205.68 | 7615 | 342 | 64 | 60.9 | 50.3 | 13.9722 | 17.8 | 34.96 | -40.3 |  | 342 | 0.055967 | 1 | 16.4241 | 17.8677 | 434.78 | 8900 | 5.6877 | 0 | 33.7898 | 1547.868 | 557.4685 | 2053.9535 | 17.2352 | 28.6801 | 39.4776 | 0 | -50.2761 | 342 | 1 | 1 | 5.6877
205.739 | 7616 | 343 | 65 | 61.7 | 52.1 | 14.4722 | 16.7 | 27.15 | -65.3 |  | 343 | 0.055967 | 1 | 16.4241 | 17.8677 | 434.78 | 8900 | 5.6877 | 0 | 33.7898 | 1547.868 | 557.4685 | 2053.9535 | 17.2352 | 28.6801 | 39.4776 | 0 | -50.2761 | 343 | 1 | 1 | 5.6877
205.797 | 7617 | 344 | 67 | 63 | 54.4 | 15.1111 | 13.1 | 19.64 | -78.4 |  | 344 | 0.055967 | 1 | 16.4241 | 17.8677 | 434.78 | 8900 | 5.6877 | 0 | 33.7898 | 1547.868 | 557.4685 | 2053.9535 | 17.2352 | 28.6801 | 39.4776 | 0 | -50.2761 | 344 | 1 | 1 | 5.6877
205.854 | 7618 | 345 | 69 | 64.1 | 56.8 | 15.7778 | 9.1 | 16.52 | -74.4 |  | 345 | 0.055967 | 1 | 16.4241 | 17.8677 | 434.78 | 8900 | 5.6877 | 0 | 33.7898 | 1547.868 | 557.4685 | 2053.9535 | 17.2352 | 28.6801 | 39.4776 | 0 | -50.2761 | 345 | 1 | 1 | 5.6877
205.909 | 7619 | 346 | 71 | 65.6 | 58.9 | 16.3611 | 7 | 10.84 | -59.9 |  | 346 | 0.055967 | 1 | 16.4241 | 17.8677 | 434.78 | 8900 | 5.6877 | 0 | 33.7898 | 1547.868 | 557.4685 | 2053.9535 | 17.2352 | 28.6801 | 39.4776 | 0 | -50.2761 | 346 | 1 | 1 | 5.6877
205.964 | 7620 | 347 | 72 | 67.3 | 60.9 | 16.9167 | 5.9 | 10.75 | -52.3 |  | 347 | 0.055967 | 1 | 16.4241 | 17.8677 | 434.78 | 8900 | 5.6877 | 0 | 33.7898 | 1547.868 | 557.4685 | 2053.9535 | 17.2352 | 28.6801 | 39.4776 | 0 | -50.2761 | 347 | 1 | 1 | 5.6877
206.017 | 7621 | 348 | 73 | 68.9 | 62 | 17.2222 | 5.8 | 9.11 | -48.5 |  | 348 | 0.055967 | 1 | 16.4241 | 17.8677 | 434.78 | 8900 | 5.6877 | 0 | 33.7898 | 1547.868 | 557.4685 | 2053.9535 | 17.2352 | 28.6801 | 39.4776 | 0 | -50.2761 | 348 | 1 | 1 | 5.6877
206.069 | 7622 | 349 | 75 | 70.2 | 63.1 | 17.5278 | 7.3 | 13.45 | -44 |  | 349 | 0.055967 | 1 | 16.4241 | 17.8677 | 434.78 | 8900 | 5.6877 | 0 | 33.7898 | 1547.868 | 557.4685 | 2053.9535 | 17.2352 | 28.6801 | 39.4776 | 0 | -50.2761 | 349 | 1 | 1 | 5.6877
206.12 | 7623 | 350 | 75 | 71.5 | 64.4 | 17.8889 | 9.1 | 10.57 | -24.3 |  | 350 | 0.055967 | 1 | 16.4241 | 17.8677 | 434.78 | 8900 | 5.6877 | 0 | 33.7898 | 1547.868 | 557.4685 | 2053.9535 | 17.2352 | 28.6801 | 39.4776 | 0 | -50.2761 | 350 | 1 | 1 | 5.6877
206.17 | 7624 | 351 | 76 | 72.1 | 65.7 | 18.25 | 9.8 | 8.01 | -9.3 |  | 351 | 0.055967 | 1 | 16.4241 | 17.8677 | 434.78 | 8900 | 5.6877 | 0 | 33.7898 | 1547.868 | 557.4685 | 2053.9535 | 17.2352 | 28.6801 | 39.4776 | 0 | -50.2761 | 351 | 1 | 1 | 5.6877
206.22 | 7625 | 352 | 77 | 72.2 | 66.9 | 18.5833 | 8 | 5.44 | -9.3 |  | 352 | 0.055967 | 1 | 16.4241 | 17.8677 | 434.78 | 8900 | 5.6877 | 0 | 33.7898 | 1547.868 | 557.4685 | 2053.9535 | 17.2352 | 28.6801 | 39.4776 | 0 | -50.2761 | 352 | 1 | 1 | 5.6877
206.269 | 7626 | 353 | 79 | 71.9 | 68 | 18.8889 | 5.1 | 1.95 | -18.2 |  | 353 | 0.055967 | 1 | 16.4241 | 17.8677 | 434.78 | 8900 | 5.6877 | 0 | 33.7898 | 1547.868 | 557.4685 | 2053.9535 | 17.2352 | 28.6801 | 39.4776 | 0 | -50.2761 | 353 | 1 | 1 | 5.6877
206.319 | 7627 | 354 | 80 | 71.5 | 69.4 | 19.2778 | 2.7 | -0.07 | -36.9 |  | 354 | 0.055967 | 1 | 16.4241 | 17.8677 | 434.78 | 8900 | 5.6877 | 0 | 33.7898 | 1547.868 | 557.4685 | 2053.9535 | 17.2352 | 28.6801 | 39.4776 | 0 | -50.2761 | 354 | 1 | 1 | 5.6877
206.369 | 7628 | 355 | 81 | 71.2 | 71 | 19.7222 | 1.5 | -0.05 | -43.4 |  | 355 | 0.055967 | 1 | 16.4241 | 17.8677 | 434.78 | 8900 | 5.6877 | 0 | 33.7898 | 1547.868 | 557.4685 | 2053.9535 | 17.2352 | 28.6801 | 39.4776 | 0 | -50.2761 | 355 | 1 | 1 | 5.6877
206.42 | 7629 | 356 | 82 | 70.6 | 73.2 | 20.3333 | 2.6 | -0.04 | -44.2 |  | 356 | 0.055967 | 1 | 16.4241 | 17.8677 | 434.78 | 8900 | 5.6877 | 0 | 33.7898 | 1547.868 | 557.4685 | 2053.9535 | 17.2352 | 28.6801 | 39.4776 | 0 | -50.2761 | 356 | 1 | 1 | 5.6877
206.471 | 7630 | 357 | 84 | 70.2 | 75 | 20.8333 | 3 | -0.05 | -38.7 |  | 357 | 0.055967 | 1 | 16.4241 | 17.8677 | 434.78 | 8900 | 5.6877 | 0 | 33.7898 | 1547.868 | 557.4685 | 2053.9535 | 17.2352 | 28.6801 | 39.4776 | 0 | -50.2761 | 357 | 1 | 1 | 5.6877
206.523 | 7631 | 358 | 85 | 69.5 | 76.9 | 21.3611 | 3.7 | -0.01 | -35.3 |  | 358 | 0.055967 | 1 | 16.4241 | 17.8677 | 434.78 | 8900 | 5.6877 | 0 | 33.7898 | 1547.868 | 557.4685 | 2053.9535 | 17.2352 | 28.6801 | 39.4776 | 0 | -50.2761 | 358 | 1 | 1 | 5.6877
206.574 | 7632 | 359 | 86 | 69 | 78.7 | 21.8611 | 4.7 | -0.03 | -33.1 |  | 359 | 0.055967 | 1 | 16.4241 | 17.8677 | 434.78 | 8900 | 5.6877 | 0 | 33.7898 | 1547.868 | 557.4685 | 2053.9535 | 17.2352 | 28.6801 | 39.4776 | 0 | -50.2761 | 359 | 1 | 1 | 5.6877
206.626 | 7633 | 360 | 88 | 68.4 | 80.5 | 22.3611 | 4.1 | 0.04 | -33.1 |  | 360 | 0.055967 | 1 | 16.4241 | 17.8677 | 434.78 | 8900 | 5.6877 | 0 | 33.7898 | 1547.868 | 557.4685 | 2053.9535 | 17.2352 | 28.6801 | 39.4776 | 0 | -50.2761 | 360 | 1 | 1 | 5.6877
206.679 | 7634 | 361 | 88 | 68 | 82 | 22.7778 | 3.3 | 0.01 | -29.3 |  | 361 | 0.055967 | 1 | 16.4241 | 17.8677 | 434.78 | 8900 | 5.6877 | 0 | 33.7898 | 1547.868 | 557.4685 | 2053.9535 | 17.2352 | 28.6801 | 39.4776 | 0 | -50.2761 | 361 | 1 | 1 | 5.6877
206.731 | 7635 | 362 | 86 | 66.6 | 83.9 | 23.3056 | 4.3 | 0.39 | -23.1 |  | 362 | 0.055967 | 1 | 16.4241 | 17.8677 | 434.78 | 8900 | 5.6877 | 0 | 33.7898 | 1547.868 | 557.4685 | 2053.9535 | 17.2352 | 28.6801 | 39.4776 | 0 | -50.2761 | 362 | 1 | 1 | 5.6877
206.786 | 7636 | 363 | 86 | 66.2 | 85.3 | 23.6944 | 0.4 | 0.61 | -20.4 |  | 363 | 0.055967 | 1 | 16.4241 | 17.8677 | 434.78 | 8900 | 5.6877 | 0 | 33.7898 | 1547.868 | 557.4685 | 2053.9535 | 17.2352 | 28.6801 | 39.4776 | 0 | -50.2761 | 363 | 1 | 1 | 5.6877
206.839 | 7637 | 364 | 93 | 66.1 | 86.7 | 24.0833 | -3.7 | 0.12 | -18.1 |  | 364 | 0.055967 | 1 | 16.4241 | 17.8677 | 434.78 | 8900 | 5.6877 | 0 | 33.7898 | 1547.868 | 557.4685 | 2053.9535 | 17.2352 | 28.6801 | 39.4776 | 0 | -50.2761 | 364 | 1 | 1 | 5.6877
206.894 | 7638 | 365 | 90 | 65.1 | 88.1 | 24.4722 | 3.8 | 0.09 | -14.5 | Straight 2 | 365 | 0.055967 | 1 | 16.4241 | 17.8677 | 434.78 | 8900 | 5.6877 | 0 | 33.7898 | 1547.868 | 557.4685 | 2053.9535 | 17.2352 | 28.6801 | 39.4776 | 0 | 0 | 365 | 1 | 1 | 5.6877
206.949 | 7639 | 366 | 92 | 75 | 89.3 | 24.8056 | 3 | -0.07 | -9.1 |  | 366 | 0.054996 | 1 | 16.4241 | 18.1832 | 434.78 | 9100 | 5.746 | 0 | 34.9938 | 1564.5807 | 548.3589 | 2063.0631 | 16.9535 | 28.8073 | 40.7398 | 0 | 0 | 366 | 1 | 1 | 5.746
206.996 | 7640 | 367 | 93 | 91.7 | 90.2 | 25.0556 | 4.1 | 27.52 | -7.4 |  | 367 | 0.054064 | 1 | 16.4241 | 18.4965 | 434.78 | 9200 | 5.8668 | 0 | 36.2101 | 1597.958 | 530.1661 | 2081.2559 | 16.3911 | 29.0613 | 42.077 | 0 | 0 | 367 | 1 | 1 | 5.8668
207.034 | 7641 | 368 | 92 | 94.4 | 90.9 | 25.25 | 11.3 | 34.39 | -7.4 |  | 368 | 0.05316 | 1 | 16.4241 | 18.811 | 434.78 | 9400 | 6.1006 | 0 | 37.452 | 1661.4321 | 495.5683 | 2115.8537 | 15.3214 | 29.5444 | 43.5526 | 0 | 0 | 368 | 1 | 1 | 6.1006
207.072 | 7642 | 369 | 94 | 95.1 | 91.7 | 25.4722 | 12.6 | 32.54 | -5.3 |  | 369 | 0.052267 | 1 | 16.4241 | 19.1326 | 434.78 | 9500 | 6.2137 | 0 | 38.7434 | 1692.8385 | 478.4497 | 2132.9723 | 14.7922 | 29.7834 | 44.9571 | 0 | 0 | 369 | 1 | 1 | 6.2137
207.11 | 7643 | 370 | 96 | 95.5 | 92.4 | 25.6667 | 12.2 | 25.93 | -2.9 |  | 370 | 0.051402 | 1 | 16.4241 | 19.4547 | 434.78 | 9700 | 6.4329 | 0 | 40.0587 | 1752.4842 | 445.9387 | 2165.4833 | 13.787 | 30.2374 | 46.4916 | 0 | 0 | 370 | 1 | 1 | 6.4329
207.148 | 7644 | 371 | 97 | 95.8 | 93 | 25.8333 | 10.6 | 21.31 | -1.5 |  | 371 | 0.05055 | 1 | 16.4241 | 19.7826 | 434.78 | 9900 | 6.6429 | 0 | 41.4204 | 1809.7705 | 414.7138 | 2196.7082 | 12.8216 | 30.6734 | 48.0634 | 0 | 0 | 371 | 1 | 1 | 6.6429
207.185 | 7645 | 372 | 98 | 96.2 | 93.8 | 26.0556 | 6.9 | 15.91 | -0.1 |  | 372 | 0.049713 | 1 | 16.4241 | 20.1156 | 434.78 | 10000 | 6.83 | 0 | 42.8266 | 1860.9852 | 386.7983 | 2224.6237 | 11.9586 | 31.0632 | 49.6567 | 0 | 0 | 372 | 1 | 1 | 6.83
207.222 | 7646 | 373 | 99 | 96.3 | 94.6 | 26.2778 | 4.1 | 8.65 | 0.6 |  | 373 | 0.048894 | 1 | 16.4241 | 20.4523 | 434.78 | 10200 | 7.0259 | 0 | 44.2724 | 1914.5643 | 357.594 | 2253.828 | 11.0557 | 31.471 | 51.2983 | 0 | 0 | 373 | 1 | 1 | 7.0259
207.26 | 7647 | 374 | 100 | 97 | 95.4 | 26.5 | 2.2 | 5.21 | 0.6 |  | 374 | 0.048093 | 1 | 16.4241 | 20.793 | 434.78 | 10400 | 7.214 | 0 | 45.7596 | 1966.1308 | 329.4868 | 2281.9352 | 10.1867 | 31.8635 | 52.9737 | 0 | 0 | 374 | 1 | 1 | 7.214
207.297 | 7648 | 375 | 101 | 97.3 | 96 | 26.6667 | 2 | 4.59 | 0.8 |  | 375 | 0.04731 | 1 | 16.4241 | 21.1371 | 434.78 | 10500 | 7.3053 | 0 | 47.2867 | 1991.9635 | 315.4062 | 2296.0158 | 9.7514 | 32.0601 | 54.592 | 0 | 0 | 375 | 1 | 1 | 7.3053
207.334 | 7649 | 376 | 101 | 97.2 | 96.9 | 26.9167 | 2.5 | 2.59 | 1.4 |  | 376 | 0.046555 | 1 | 16.4241 | 21.4799 | 434.78 | 10700 | 7.3233 | 0 | 48.8331 | 1998.2846 | 311.9607 | 2299.4613 | 9.6448 | 32.1082 | 56.1564 | 0 | 0 | 376 | 1 | 1 | 7.3233
207.371 | 7650 | 377 | 103 | 98 | 97.9 | 27.1944 | 3 | 0.64 | 1.8 |  | 377 | 0.045833 | 1 | 16.4241 | 21.8182 | 434.78 | 10900 | 7.3404 | 0 | 50.3833 | 2004.3852 | 308.6355 | 2302.7865 | 9.542 | 32.1546 | 57.7236 | 0 | 0 | 377 | 1 | 1 | 7.3404
207.407 | 7651 | 378 | 104 | 99.7 | 98.7 | 27.4167 | 2.6 | 1.13 | 1.8 |  | 378 | 0.045143 | 1 | 16.4241 | 22.152 | 434.78 | 11000 | 7.2711 | 0 | 51.9371 | 1987.494 | 317.8424 | 2293.5796 | 9.8267 | 32.0261 | 59.2082 | 0 | 0 | 378 | 1 | 1 | 7.2711
207.443 | 7652 | 379 | 104 | 101.6 | 99.8 | 27.7222 | 2.5 | 2.81 | 1.9 |  | 379 | 0.044488 | 1 | 16.4241 | 22.4779 | 434.78 | 11200 | 7.1361 | 0 | 53.4762 | 1953.0942 | 336.5926 | 2274.8294 | 10.4064 | 31.7642 | 60.6123 | 0 | 0 | 379 | 1 | 1 | 7.1361
207.479 | 7653 | 380 | 105 | 103.1 | 100.6 | 27.9444 | 3.1 | 3.63 | 3.1 |  | 380 | 0.043873 | 1 | 16.4241 | 22.7931 | 434.78 | 11300 | 7.0703 | 0 | 54.9868 | 1937.0938 | 345.3139 | 2266.1081 | 10.676 | 31.6425 | 62.0571 | 0 | 0 | 380 | 1 | 1 | 7.0703
207.514 | 7654 | 381 | 106 | 104.6 | 101.7 | 28.25 | 3.6 | 5.09 | 4.7 |  | 381 | 0.043288 | 1 | 16.4241 | 23.1013 | 434.78 | 11500 | 6.942 | 0 | 56.4834 | 1904.4452 | 363.1096 | 2248.3124 | 11.2262 | 31.394 | 63.4254 | 0 | 0 | 381 | 1 | 1 | 6.942
207.548 | 7655 | 382 | 107 | 105.6 | 102.5 | 28.4722 | 4.3 | 7.34 | 4.4 |  | 382 | 0.042735 | 1 | 16.4241 | 23.3998 | 434.78 | 11700 | 6.9637 | 0 | 57.9529 | 1911.6973 | 359.1567 | 2252.2653 | 11.104 | 31.4492 | 64.9166 | 0 | 0 | 382 | 1 | 1 | 6.9637
207.582 | 7656 | 383 | 108 | 106.6 | 103.6 | 28.7778 | 5.9 | 7.49 | 3.5 |  | 383 | 0.042202 | 1 | 16.4241 | 23.6956 | 434.78 | 11800 | 6.9742 | 0 | 59.427 | 1915.9707 | 356.8274 | 2254.5946 | 11.032 | 31.4817 | 66.4012 | 0 | 0 | 383 | 1 | 1 | 6.9742
207.616 | 7657 | 384 | 108 | 106.8 | 104.4 | 29 | 6.3 | 8.07 | 3.1 |  | 384 | 0.041687 | 1 | 16.4241 | 23.9881 | 434.78 | 11900 | 6.9845 | 0 | 60.9033 | 1920.1868 | 354.5293 | 2256.8927 | 10.9609 | 31.5138 | 67.8878 | 0 | 0 | 384 | 1 | 1 | 6.9845
207.649 | 7658 | 385 | 109 | 106.9 | 105.2 | 29.2222 | 6.3 | 6.55 | 3.1 |  | 385 | 0.04119 | 1 | 16.4241 | 24.2775 | 434.78 | 12100 | 7.075 | 0 | 62.3818 | 1945.7355 | 340.6036 | 2270.8184 | 10.5304 | 31.7082 | 69.4567 | 0 | 0 | 385 | 1 | 1 | 7.075
207.683 | 7659 | 386 | 111 | 106.9 | 106.2 | 29.5 | 5.2 | 4.14 | 3.1 |  | 386 | 0.040705 | 1 | 16.4241 | 24.5672 | 434.78 | 12200 | 7.084 | 0 | 63.8794 | 1949.6489 | 338.4705 | 2272.9515 | 10.4644 | 31.738 | 70.9634 | 0 | 0 | 386 | 1 | 1 | 7.084
207.716 | 7660 | 387 | 112 | 107 | 107 | 29.7222 | 3.6 | 1.84 | 3.1 |  | 387 | 0.040235 | 1 | 16.4241 | 24.8539 | 434.78 | 12400 | 7.1016 | 0 | 65.379 | 1955.8262 | 335.1035 | 2276.3185 | 10.3603 | 31.785 | 72.4806 | 0 | 0 | 387 | 1 | 1 | 7.1016
207.75 | 7661 | 388 | 113 | 106.8 | 108.1 | 30.0278 | 2 | 0.69 | 3.1 |  | 388 | 0.03978 | 1 | 16.4241 | 25.138 | 434.78 | 12500 | 7.1101 | 0 | 66.8822 | 1959.5936 | 333.0499 | 2278.3721 | 10.2969 | 31.8137 | 73.9923 | 0 | 0 | 388 | 1 | 1 | 7.1101
207.783 | 7662 | 389 | 114 | 106.6 | 108.9 | 30.25 | 1.5 | 0.09 | 3.1 |  | 389 | 0.03934 | 1 | 16.4241 | 25.4193 | 434.78 | 12700 | 7.1266 | 0 | 68.3873 | 1965.4831 | 329.8398 | 2281.5822 | 10.1976 | 31.8585 | 75.5139 | 0 | 0 | 389 | 1 | 1 | 7.1266
207.817 | 7663 | 390 | 114 | 106.8 | 109.7 | 30.4722 | 1.5 | 0.1 | 3.1 |  | 390 | 0.038913 | 1 | 16.4241 | 25.6981 | 434.78 | 12800 | 7.1012 | 0 | 69.8958 | 1960.2452 | 332.6948 | 2278.7272 | 10.2859 | 31.8187 | 76.9971 | 0 | 0 | 390 | 1 | 1 | 7.1012
207.851 | 7664 | 391 | 115 | 108.4 | 110.8 | 30.7778 | 2.3 | 0.12 | 3.2 |  | 391 | 0.038502 | 1 | 16.4241 | 25.9729 | 434.78 | 12900 | 7.0762 | 0 | 71.399 | 1955.0942 | 335.5024 | 2275.9196 | 10.3727 | 31.7795 | 78.4753 | 0 | 0 | 391 | 1 | 1 | 7.0762
207.884 | 7665 | 392 | 115 | 110.6 | 111.5 | 30.9722 | 3.9 | 1.3 | 3.4 |  | 392 | 0.038104 | 1 | 16.4241 | 26.244 | 434.78 | 13100 | 6.9621 | 0 | 72.8969 | 1926.2205 | 351.2406 | 2260.1814 | 10.8592 | 31.5597 | 79.8591 | 0 | 0 | 392 | 1 | 1 | 6.9621
207.916 | 7666 | 393 | 116 | 112.2 | 112.3 | 31.1944 | 4.5 | 1.94 | 3.7 |  | 393 | 0.037725 | 1 | 16.4241 | 26.5079 | 434.78 | 13200 | 6.9063 | 0 | 74.3707 | 1912.835 | 358.5366 | 2252.8854 | 11.0848 | 31.4578 | 81.277 | 0 | 0 | 393 | 1 | 1 | 6.9063
207.948 | 7667 | 394 | 117 | 113.7 | 113.1 | 31.4167 | 4.7 | 3.83 | 3.3 |  | 394 | 0.037359 | 2 | 12.7154 | 26.7672 | 373.413 | 10300 | 6.3325 | 0 | 75.8326 | 1761.5404 | 441.0025 | 2170.4195 | 13.6344 | 30.3063 | 88.4976 | 0 | 0 | 394 | 1 | 1 | 6.3325
207.98 | 7668 | 395 | 118 | 115.6 | 113.9 | 31.6389 | 4.4 | 5.09 | 2.7 |  | 395 | 0.037033 | 2 | 12.7154 | 27.0027 | 373.413 | 10400 | 6.4147 | 0 | 77.1731 | 1784.7784 | 428.3362 | 2183.0858 | 13.2428 | 30.4832 | 90.0026 | 0 | 0 | 395 | 1 | 1 | 6.4147
208.011 | 7669 | 396 | 117 | 116.7 | 114.5 | 31.8056 | 4.3 | 7.8 | 3.6 |  | 396 | 0.036712 | 2 | 12.7154 | 27.2393 | 373.413 | 10500 | 6.4953 | 0 | 78.5309 | 1807.5925 | 415.9009 | 2195.5211 | 12.8583 | 30.6568 | 91.5216 | 0 | 0 | 396 | 1 | 1 | 6.4953
208.042 | 7670 | 397 | 116 | 117.5 | 115.1 | 31.9722 | 4.3 | 14.05 | 5.9 |  | 397 | 0.036394 | 2 | 12.7154 | 27.4767 | 373.413 | 10600 | 6.5018 | 0 | 79.9059 | 1810.6877 | 414.2139 | 2197.2081 | 12.8062 | 30.6804 | 92.9095 | 0 | 0 | 397 | 1 | 1 | 6.5018
208.072 | 7671 | 398 | 116 | 117.9 | 115.6 | 32.1111 | 4.5 | 22.76 | 8.3 |  | 398 | 0.036085 | 2 | 12.7154 | 27.7123 | 373.413 | 10700 | 6.5081 | 0 | 81.2822 | 1813.7279 | 412.5567 | 2198.8653 | 12.7549 | 30.7035 | 94.2983 | 0 | 0 | 398 | 1 | 1 | 6.5081
208.103 | 7672 | 399 | 115 | 117.9 | 116.1 | 32.25 | 4.7 | 31.6 | 7.1 |  | 399 | 0.035783 | 2 | 12.7154 | 27.9462 | 373.413 | 10800 | 6.5141 | 0 | 82.6598 | 1816.7147 | 410.9287 | 2200.4933 | 12.7046 | 30.7263 | 95.688 | 0 | 0 | 399 | 1 | 1 | 6.5141
208.133 | 7673 | 400 | 113 | 117.8 | 116.6 | 32.3889 | 5.8 | 39.56 | 5 |  | 400 | 0.035488 | 2 | 12.7154 | 28.1783 | 373.413 | 10900 | 6.5199 | 0 | 84.0387 | 1819.6491 | 409.3293 | 2202.0927 | 12.6552 | 30.7486 | 97.0786 | 0 | 0 | 400 | 1 | 1 | 6.5199
208.164 | 7674 | 401 | 110 | 117.6 | 116.9 | 32.4722 | 7.7 | 46.79 | 3.1 |  | 401 | 0.0352 | 2 | 12.7154 | 28.4087 | 373.413 | 11000 | 6.4557 | 0 | 85.4189 | 1803.9273 | 417.8987 | 2193.5233 | 12.9201 | 30.6289 | 98.3303 | 0 | 0 | 401 | 1 | 1 | 6.4557
208.194 | 7675 | 402 | 111 | 117.6 | 117.2 | 32.5556 | 7.5 | 55.22 | 3.1 |  | 402 | 0.034922 | 2 | 12.7154 | 28.6351 | 373.413 | 11000 | 6.4557 | 0 | 86.7854 | 1805.2938 | 417.1539 | 2194.2681 | 12.8971 | 30.6393 | 99.6968 | 0 | 0 | 402 | 1 | 1 | 6.4557
208.225 | 7676 | 403 | 111 | 117.5 | 117.4 | 32.6111 | 7.5 | 56.42 | 3.1 |  | 403 | 0.03465 | 2 | 12.7154 | 28.8596 | 373.413 | 11100 | 6.3925 | 0 | 88.1519 | 1789.8425 | 425.5759 | 2185.8461 | 13.1575 | 30.5217 | 100.937 | 0 | 0 | 403 | 1 | 1 | 6.3925
208.256 | 7677 | 404 | 111 | 117.5 | 117.5 | 32.6389 | 7.4 | 56.65 | 2 |  | 404 | 0.034388 | 2 | 12.7154 | 29.0803 | 373.413 | 11200 | 6.3304 | 0 | 89.5051 | 1774.654 | 433.8547 | 2177.5673 | 13.4134 | 30.4061 | 102.1659 | 0 | 0 | 404 | 1 | 1 | 6.3304
208.286 | 7678 | 405 | 112 | 117.5 | 117.5 | 32.6389 | 6.3 | 56.91 | -0.3 |  | 405 | 0.034133 | 2 | 12.7154 | 29.2972 | 373.413 | 11300 | 6.2693 | 0 | 90.8451 | 1759.7211 | 441.9941 | 2169.4279 | 13.6651 | 30.2925 | 103.3836 | 0 | 0 | 405 | 1 | 1 | 6.2693
208.316 | 7679 | 406 | 112 | 117.3 | 117.4 | 32.6111 | 6 | 56.74 | -2.6 |  | 406 | 0.033886 | 2 | 12.7154 | 29.5104 | 373.413 | 11400 | 6.2091 | 0 | 92.1722 | 1745.0366 | 449.9982 | 2161.4238 | 13.9125 | 30.1807 | 104.5904 | 0 | 0 | 406 | 1 | 1 | 6.2091
208.347 | 7680 | 407 | 112 | 117.1 | 117.3 | 32.5833 | 6 | 56.7 | -6.4 |  | 407 | 0.033647 | 2 | 12.7154 | 29.7201 | 373.413 | 11500 | 6.1499 | 0 | 93.4866 | 1730.5938 | 457.8705 | 2153.5515 | 14.1559 | 30.0708 | 105.7864 | 0 | 0 | 407 | 1 | 1 | 6.1499
208.377 | 7681 | 408 | 112 | 117 | 117.1 | 32.5278 | 6 | 56.71 | -10.6 |  | 408 | 0.033415 | 2 | 12.7154 | 29.9263 | 373.413 | 11500 | 6.1499 | 0 | 94.7884 | 1731.8956 | 457.1609 | 2154.2611 | 14.134 | 30.0807 | 107.0882 | 0 | 0 | 408 | 1 | 1 | 6.1499
208.409 | 7682 | 409 | 112 | 116.9 | 116.9 | 32.4722 | 6.2 | 56.7 | -14.3 |  | 409 | 0.033188 | 2 | 12.7154 | 30.1311 | 373.413 | 11600 | 6.1579 | 0 | 96.0902 | 1735.3307 | 455.2885 | 2156.1335 | 14.0761 | 30.1069 | 108.406 | 0 | 0 | 409 | 1 | 1 | 6.1579
208.439 | 7683 | 410 | 112 | 116.6 | 116.6 | 32.3889 | 6.9 | 56.1 | -13.7 |  | 410 | 0.032965 | 2 | 12.7154 | 30.3348 | 373.413 | 11700 | 6.1657 | 0 | 97.3937 | 1738.7069 | 453.4483 | 2157.9737 | 14.0192 | 30.1326 | 109.7251 | 0 | 0 | 410 | 1 | 1 | 6.1657
208.47 | 7684 | 411 | 112 | 116.2 | 116 | 32.2222 | 8.3 | 57.2 | -13.1 |  | 411 | 0.032747 | 2 | 12.7154 | 30.5373 | 373.413 | 11800 | 6.1733 | 0 | 98.6989 | 1742.0256 | 451.6394 | 2159.7826 | 13.9633 | 30.1578 | 111.0454 | 0 | 0 | 411 | 1 | 1 | 6.1733
208.501 | 7685 | 412 | 112 | 115.9 | 115.6 | 32.1111 | 9.7 | 57.21 | -15.9 |  | 412 | 0.032532 | 2 | 12.7154 | 30.7388 | 373.413 | 11900 | 6.1806 | 0 | 100.0056 | 1745.2879 | 449.8612 | 2161.5608 | 13.9083 | 30.1826 | 112.3669 | 0 | 0 | 412 | 1 | 1 | 6.1806
208.532 | 7686 | 413 | 112 | 115.5 | 115.1 | 31.9722 | 10.9 | 57.69 | -19.5 |  | 413 | 0.032321 | 2 | 12.7154 | 30.9392 | 373.413 | 11900 | 6.1806 | 0 | 101.3139 | 1746.5962 | 449.1481 | 2162.2739 | 13.8862 | 30.1926 | 113.6752 | 0 | 0 | 413 | 1 | 1 | 6.1806
208.563 | 7687 | 414 | 112 | 115 | 114.6 | 31.8333 | 11 | 58.13 | -22.8 |  | 414 | 0.032115 | 2 | 12.7154 | 31.1384 | 373.413 | 12000 | 6.1878 | 0 | 102.6222 | 1749.8035 | 447.3999 | 2164.0221 | 13.8322 | 30.217 | 114.9978 | 0 | 0 | 414 | 1 | 1 | 6.1878
208.594 | 7688 | 415 | 112 | 114.5 | 114 | 31.6667 | 11.5 | 58 | -22.8 |  | 415 | 0.031912 | 2 | 12.7154 | 31.3365 | 373.413 | 12100 | 6.2582 | 0 | 103.9321 | 1769.8705 | 436.462 | 2174.96 | 13.494 | 30.3697 | 116.4485 | 0 | 0 | 415 | 1 | 1 | 6.2582
208.626 | 7689 | 416 | 112 | 114.4 | 113.5 | 31.5278 | 11.6 | 57.52 | -22.8 |  | 416 | 0.03171 | 2 | 12.7154 | 31.5355 | 373.413 | 12200 | 6.2644 | 0 | 105.2568 | 1772.8457 | 434.8403 | 2176.5817 | 13.4439 | 30.3924 | 117.7856 | 0 | 0 | 416 | 1 | 1 | 6.2644
208.657 | 7690 | 417 | 112 | 114.2 | 112.9 | 31.3611 | 10.8 | 57.25 | -24.1 |  | 417 | 0.031512 | 2 | 12.7154 | 31.7336 | 373.413 | 12200 | 6.2644 | 0 | 106.5829 | 1774.1717 | 434.1175 | 2177.3045 | 13.4215 | 30.4025 | 119.1117 | 0 | 0 | 417 | 1 | 1 | 6.2644
208.688 | 7691 | 418 | 112 | 114 | 112.3 | 31.1944 | 10.3 | 57.03 | -27.1 |  | 418 | 0.031318 | 2 | 12.7154 | 31.9304 | 373.413 | 12300 | 6.2704 | 0 | 107.9089 | 1777.0973 | 432.5229 | 2178.8991 | 13.3722 | 30.4247 | 120.4498 | 0 | 0 | 418 | 1 | 1 | 6.2704
208.719 | 7692 | 419 | 111 | 113.7 | 111.7 | 31.0278 | 9.5 | 57.08 | -30 |  | 419 | 0.031127 | 2 | 12.7154 | 32.1261 | 373.413 | 12400 | 6.2763 | 0 | 109.2362 | 1779.9743 | 430.9547 | 2180.4673 | 13.3238 | 30.4466 | 121.7887 | 0 | 0 | 419 | 1 | 1 | 6.2763
208.751 | 7693 | 420 | 111 | 113.6 | 110.9 | 30.8056 | 9.3 | 56.79 | -33.3 |  | 420 | 0.03094 | 2 | 12.7154 | 32.3209 | 373.413 | 12500 | 6.2819 | 0 | 110.5648 | 1782.8037 | 429.4126 | 2182.0094 | 13.2761 | 30.4682 | 123.1286 | 0 | 0 | 420 | 1 | 1 | 6.2819
208.783 | 7694 | 421 | 111 | 113.4 | 110.3 | 30.6389 | 8.7 | 56.82 | -35.8 |  | 421 | 0.030755 | 2 | 12.7154 | 32.5147 | 373.413 | 12500 | 6.2819 | 0 | 111.8945 | 1784.1334 | 428.6878 | 2182.7342 | 13.2537 | 30.4783 | 124.4583 | 0 | 0 | 421 | 1 | 1 | 6.2819
208.814 | 7695 | 422 | 111 | 113.2 | 109.7 | 30.4722 | 8.2 | 56.82 | -37.9 | Corner 2 | 422 | 0.030574 | 2 | 12.7154 | 32.7073 | 373.413 | 12600 | 6.2873 | 0 | 113.2243 | 1786.916 | 427.171 | 2184.251 | 13.2068 | 30.4995 | 125.799 | 0 | -50.42 | 422 | 1 | 1 | 6.2873
208.846 | 7696 | 423 | 111 | 113 | 109.1 | 30.3056 | 8.2 | 57.17 | -39.9 |  | 423 | 0.030574 | 2 | 12.7154 | 32.7073 | 373.413 | 12600 | 6.2873 | 0 | 113.2243 | 1786.916 | 427.171 | 2184.251 | 13.2068 | 30.4995 | 125.799 | 0 | -50.42 | 423 | 1 | 1 | 6.2873
208.878 | 7697 | 424 | 110 | 112.6 | 108.5 | 30.1389 | 8.2 | 59.32 | -41.7 |  | 424 | 0.030574 | 2 | 12.7154 | 32.7073 | 373.413 | 12600 | 6.2873 | 0 | 113.2243 | 1786.916 | 427.171 | 2184.251 | 13.2068 | 30.4995 | 125.799 | 0 | -50.42 | 424 | 1 | 1 | 6.2873
208.91 | 7698 | 425 | 111 | 112.2 | 107.6 | 29.8889 | 9.1 | 64.84 | -42.6 |  | 425 | 0.030574 | 2 | 12.7154 | 32.7073 | 373.413 | 12600 | 6.2873 | 0 | 113.2243 | 1786.916 | 427.171 | 2184.251 | 13.2068 | 30.4995 | 125.799 | 0 | -50.42 | 425 | 1 | 1 | 6.2873
208.942 | 7699 | 426 | 110 | 112.1 | 107 | 29.7222 | 10.4 | 70.02 | -43.1 |  | 426 | 0.030574 | 2 | 12.7154 | 32.7073 | 373.413 | 12600 | 6.2873 | 0 | 113.2243 | 1786.916 | 427.171 | 2184.251 | 13.2068 | 30.4995 | 125.799 | 0 | -50.42 | 426 | 1 | 1 | 6.2873
208.974 | 7700 | 427 | 110 | 112 | 106.5 | 29.5833 | 11.7 | 73.54 | -43.3 |  | 427 | 0.030574 | 2 | 12.7154 | 32.7073 | 373.413 | 12600 | 6.2873 | 0 | 113.2243 | 1786.916 | 427.171 | 2184.251 | 13.2068 | 30.4995 | 125.799 | 0 | -50.42 | 427 | 1 | 1 | 6.2873
209.006 | 7701 | 428 | 110 | 111.8 | 106 | 29.4444 | 13.9 | 78.13 | -43.3 |  | 428 | 0.030574 | 2 | 12.7154 | 32.7073 | 373.413 | 12600 | 6.2873 | 0 | 113.2243 | 1786.916 | 427.171 | 2184.251 | 13.2068 | 30.4995 | 125.799 | 0 | -50.42 | 428 | 1 | 1 | 6.2873
209.038 | 7702 | 429 | 110 | 111.4 | 105.5 | 29.3056 | 15.6 | 77.95 | -43.3 |  | 429 | 0.030574 | 2 | 12.7154 | 32.7073 | 373.413 | 12600 | 6.2873 | 0 | 113.2243 | 1786.916 | 427.171 | 2184.251 | 13.2068 | 30.4995 | 125.799 | 0 | -50.42 | 429 | 1 | 1 | 6.2873
209.07 | 7703 | 430 | 110 | 110.9 | 104.8 | 29.1111 | 17.8 | 79.53 | -42.3 |  | 430 | 0.030574 | 2 | 12.7154 | 32.7073 | 373.413 | 12600 | 6.2873 | 0 | 113.2243 | 1786.916 | 427.171 | 2184.251 | 13.2068 | 30.4995 | 125.799 | 0 | -50.42 | 430 | 1 | 1 | 6.2873
209.102 | 7704 | 431 | 110 | 110.7 | 104.4 | 29 | 17.9 | 76.86 | -41.5 |  | 431 | 0.030574 | 2 | 12.7154 | 32.7073 | 373.413 | 12600 | 6.2873 | 0 | 113.2243 | 1786.916 | 427.171 | 2184.251 | 13.2068 | 30.4995 | 125.799 | 0 | -50.42 | 431 | 1 | 1 | 6.2873
209.135 | 7705 | 432 | 110 | 110.5 | 103.9 | 28.8611 | 18 | 77.02 | -37.6 |  | 432 | 0.030574 | 2 | 12.7154 | 32.7073 | 373.413 | 12600 | 6.2873 | 0 | 113.2243 | 1786.916 | 427.171 | 2184.251 | 13.2068 | 30.4995 | 125.799 | 0 | -50.42 | 432 | 1 | 1 | 6.2873
209.167 | 7706 | 433 | 109 | 110.2 | 103.3 | 28.6944 | 17.2 | 76.64 | -30.2 |  | 433 | 0.030574 | 2 | 12.7154 | 32.7073 | 373.413 | 12600 | 6.2873 | 0 | 113.2243 | 1786.916 | 427.171 | 2184.251 | 13.2068 | 30.4995 | 125.799 | 0 | -50.42 | 433 | 1 | 1 | 6.2873
209.2 | 7707 | 434 | 109 | 109.6 | 102.6 | 28.5 | 17.7 | 76.75 | -22.5 |  | 434 | 0.030574 | 2 | 12.7154 | 32.7073 | 373.413 | 12600 | 6.2873 | 0 | 113.2243 | 1786.916 | 427.171 | 2184.251 | 13.2068 | 30.4995 | 125.799 | 0 | -50.42 | 434 | 1 | 1 | 6.2873
209.232 | 7708 | 435 | 109 | 108.7 | 102.1 | 28.3611 | 18.1 | 76.37 | -32.3 |  | 435 | 0.030574 | 2 | 12.7154 | 32.7073 | 373.413 | 12600 | 6.2873 | 0 | 113.2243 | 1786.916 | 427.171 | 2184.251 | 13.2068 | 30.4995 | 125.799 | 0 | -50.42 | 435 | 1 | 1 | 6.2873
209.266 | 7709 | 436 | 108 | 107.9 | 101.6 | 28.2222 | 18.1 | 73.85 | -42.3 |  | 436 | 0.030574 | 2 | 12.7154 | 32.7073 | 373.413 | 12600 | 6.2873 | 0 | 113.2243 | 1786.916 | 427.171 | 2184.251 | 13.2068 | 30.4995 | 125.799 | 0 | -50.42 | 436 | 1 | 1 | 6.2873
209.299 | 7710 | 437 | 108 | 107.4 | 101.1 | 28.0833 | 16.9 | 70.69 | -50.9 |  | 437 | 0.030574 | 2 | 12.7154 | 32.7073 | 373.413 | 12600 | 6.2873 | 0 | 113.2243 | 1786.916 | 427.171 | 2184.251 | 13.2068 | 30.4995 | 125.799 | 0 | -50.42 | 437 | 1 | 1 | 6.2873
209.333 | 7711 | 438 | 107 | 107.2 | 100.5 | 27.9167 | 14.2 | 66.1 | -60.7 |  | 438 | 0.030574 | 2 | 12.7154 | 32.7073 | 373.413 | 12600 | 6.2873 | 0 | 113.2243 | 1786.916 | 427.171 | 2184.251 | 13.2068 | 30.4995 | 125.799 | 0 | -50.42 | 438 | 1 | 1 | 6.2873
209.366 | 7712 | 439 | 106 | 107.1 | 100 | 27.7778 | 11.8 | 65.87 | -67.1 |  | 439 | 0.030574 | 2 | 12.7154 | 32.7073 | 373.413 | 12600 | 6.2873 | 0 | 113.2243 | 1786.916 | 427.171 | 2184.251 | 13.2068 | 30.4995 | 125.799 | 0 | -50.42 | 439 | 1 | 1 | 6.2873
209.399 | 7713 | 440 | 106 | 107 | 99.5 | 27.6389 | 11.1 | 66.06 | -67.1 |  | 440 | 0.030574 | 2 | 12.7154 | 32.7073 | 373.413 | 12600 | 6.2873 | 0 | 113.2243 | 1786.916 | 427.171 | 2184.251 | 13.2068 | 30.4995 | 125.799 | 0 | -50.42 | 440 | 1 | 1 | 6.2873
209.433 | 7714 | 441 | 107 | 106.6 | 98.8 | 27.4444 | 11.5 | 69.4 | -67.1 |  | 441 | 0.030574 | 2 | 12.7154 | 32.7073 | 373.413 | 12600 | 6.2873 | 0 | 113.2243 | 1786.916 | 427.171 | 2184.251 | 13.2068 | 30.4995 | 125.799 | 0 | -50.42 | 441 | 1 | 1 | 6.2873
209.466 | 7715 | 442 | 106 | 106.1 | 98.3 | 27.3056 | 13 | 69.79 | -64.3 |  | 442 | 0.030574 | 2 | 12.7154 | 32.7073 | 373.413 | 12600 | 6.2873 | 0 | 113.2243 | 1786.916 | 427.171 | 2184.251 | 13.2068 | 30.4995 | 125.799 | 0 | -50.42 | 442 | 1 | 1 | 6.2873
209.501 | 7716 | 443 | 106 | 105.6 | 97.6 | 27.1111 | 14.2 | 68.82 | -59.3 |  | 443 | 0.030574 | 2 | 12.7154 | 32.7073 | 373.413 | 12600 | 6.2873 | 0 | 113.2243 | 1786.916 | 427.171 | 2184.251 | 13.2068 | 30.4995 | 125.799 | 0 | -50.42 | 443 | 1 | 1 | 6.2873
209.534 | 7717 | 444 | 106 | 105.6 | 97.1 | 26.9722 | 14.9 | 67.99 | -57.1 |  | 444 | 0.030574 | 2 | 12.7154 | 32.7073 | 373.413 | 12600 | 6.2873 | 0 | 113.2243 | 1786.916 | 427.171 | 2184.251 | 13.2068 | 30.4995 | 125.799 | 0 | -50.42 | 444 | 1 | 1 | 6.2873
209.568 | 7718 | 445 | 106 | 105.4 | 96.7 | 26.8611 | 14.8 | 69.68 | -56.5 |  | 445 | 0.030574 | 2 | 12.7154 | 32.7073 | 373.413 | 12600 | 6.2873 | 0 | 113.2243 | 1786.916 | 427.171 | 2184.251 | 13.2068 | 30.4995 | 125.799 | 0 | -50.42 | 445 | 1 | 1 | 6.2873
209.602 | 7719 | 446 | 107 | 104.9 | 96.2 | 26.7222 | 15.7 | 71.23 | -55.5 |  | 446 | 0.030574 | 2 | 12.7154 | 32.7073 | 373.413 | 12600 | 6.2873 | 0 | 113.2243 | 1786.916 | 427.171 | 2184.251 | 13.2068 | 30.4995 | 125.799 | 0 | -50.42 | 446 | 1 | 1 | 6.2873
209.637 | 7720 | 447 | 107 | 105 | 95.8 | 26.6111 | 17.5 | 74.29 | -54.3 |  | 447 | 0.030574 | 2 | 12.7154 | 32.7073 | 373.413 | 12600 | 6.2873 | 0 | 113.2243 | 1786.916 | 427.171 | 2184.251 | 13.2068 | 30.4995 | 125.799 | 0 | -50.42 | 447 | 1 | 1 | 6.2873
209.671 | 7721 | 448 | 107 | 104.4 | 95.5 | 26.5278 | 19.8 | 72.15 | -52.5 |  | 448 | 0.030574 | 2 | 12.7154 | 32.7073 | 373.413 | 12600 | 6.2873 | 0 | 113.2243 | 1786.916 | 427.171 | 2184.251 | 13.2068 | 30.4995 | 125.799 | 0 | -50.42 | 448 | 1 | 1 | 6.2873
209.705 | 7722 | 449 | 108 | 104.4 | 95.2 | 26.4444 | 19.3 | 70.56 | -53.6 |  | 449 | 0.030574 | 2 | 12.7154 | 32.7073 | 373.413 | 12600 | 6.2873 | 0 | 113.2243 | 1786.916 | 427.171 | 2184.251 | 13.2068 | 30.4995 | 125.799 | 0 | -50.42 | 449 | 1 | 1 | 6.2873
209.739 | 7723 | 450 | 109 | 104.3 | 95 | 26.3889 | 18.6 | 61.52 | -55.3 |  | 450 | 0.030574 | 2 | 12.7154 | 32.7073 | 373.413 | 12600 | 6.2873 | 0 | 113.2243 | 1786.916 | 427.171 | 2184.251 | 13.2068 | 30.4995 | 125.799 | 0 | -50.42 | 450 | 1 | 1 | 6.2873
209.774 | 7724 | 451 | 108 | 103.8 | 94.7 | 26.3056 | 17.1 | 59.59 | -56.9 |  | 451 | 0.030574 | 2 | 12.7154 | 32.7073 | 373.413 | 12600 | 6.2873 | 0 | 113.2243 | 1786.916 | 427.171 | 2184.251 | 13.2068 | 30.4995 | 125.799 | 0 | -50.42 | 451 | 1 | 1 | 6.2873
209.809 | 7725 | 452 | 108 | 103.5 | 94.5 | 26.25 | 15.5 | 52.37 | -56.9 |  | 452 | 0.030574 | 2 | 12.7154 | 32.7073 | 373.413 | 12600 | 6.2873 | 0 | 113.2243 | 1786.916 | 427.171 | 2184.251 | 13.2068 | 30.4995 | 125.799 | 0 | -50.42 | 452 | 1 | 1 | 6.2873
209.843 | 7726 | 453 | 108 | 103.3 | 94.3 | 26.1944 | 13.3 | 48.18 | -56.8 |  | 453 | 0.030574 | 2 | 12.7154 | 32.7073 | 373.413 | 12600 | 6.2873 | 0 | 113.2243 | 1786.916 | 427.171 | 2184.251 | 13.2068 | 30.4995 | 125.799 | 0 | -50.42 | 453 | 1 | 1 | 6.2873
209.878 | 7727 | 454 | 108 | 103.5 | 94.3 | 26.1944 | 10.6 | 44.08 | -56.2 |  | 454 | 0.030574 | 2 | 12.7154 | 32.7073 | 373.413 | 12600 | 6.2873 | 0 | 113.2243 | 1786.916 | 427.171 | 2184.251 | 13.2068 | 30.4995 | 125.799 | 0 | -50.42 | 454 | 1 | 1 | 6.2873
209.912 | 7728 | 455 | 109 | 103.6 | 94.2 | 26.1667 | 8.1 | 43.91 | -55.3 |  | 455 | 0.030574 | 2 | 12.7154 | 32.7073 | 373.413 | 12600 | 6.2873 | 0 | 113.2243 | 1786.916 | 427.171 | 2184.251 | 13.2068 | 30.4995 | 125.799 | 0 | -50.42 | 455 | 1 | 1 | 6.2873
209.947 | 7729 | 456 | 109 | 103.9 | 94.2 | 26.1667 | 7.7 | 40.48 | -54.5 |  | 456 | 0.030574 | 2 | 12.7154 | 32.7073 | 373.413 | 12600 | 6.2873 | 0 | 113.2243 | 1786.916 | 427.171 | 2184.251 | 13.2068 | 30.4995 | 125.799 | 0 | -50.42 | 456 | 1 | 1 | 6.2873
209.982 | 7730 | 457 | 109 | 104.5 | 94.3 | 26.1944 | 8.3 | 49.34 | -53.3 |  | 457 | 0.030574 | 2 | 12.7154 | 32.7073 | 373.413 | 12600 | 6.2873 | 0 | 113.2243 | 1786.916 | 427.171 | 2184.251 | 13.2068 | 30.4995 | 125.799 | 0 | -50.42 | 457 | 1 | 1 | 6.2873
210.016 | 7731 | 458 | 109 | 104.9 | 94.3 | 26.1944 | 9.2 | 52 | -52.4 |  | 458 | 0.030574 | 2 | 12.7154 | 32.7073 | 373.413 | 12600 | 6.2873 | 0 | 113.2243 | 1786.916 | 427.171 | 2184.251 | 13.2068 | 30.4995 | 125.799 | 0 | -50.42 | 458 | 1 | 1 | 6.2873
210.051 | 7732 | 459 | 108 | 105.2 | 94.4 | 26.2222 | 14.4 | 55.73 | -51.2 |  | 459 | 0.030574 | 2 | 12.7154 | 32.7073 | 373.413 | 12600 | 6.2873 | 0 | 113.2243 | 1786.916 | 427.171 | 2184.251 | 13.2068 | 30.4995 | 125.799 | 0 | -50.42 | 459 | 1 | 1 | 6.2873
210.084 | 7733 | 460 | 108 | 105.1 | 94.6 | 26.2778 | 17.9 | 58.88 | -49.2 |  | 460 | 0.030574 | 2 | 12.7154 | 32.7073 | 373.413 | 12600 | 6.2873 | 0 | 113.2243 | 1786.916 | 427.171 | 2184.251 | 13.2068 | 30.4995 | 125.799 | 0 | -50.42 | 460 | 1 | 1 | 6.2873
210.119 | 7734 | 461 | 108 | 104.9 | 94.7 | 26.3056 | 19.3 | 60.45 | -39.5 |  | 461 | 0.030574 | 2 | 12.7154 | 32.7073 | 373.413 | 12600 | 6.2873 | 0 | 113.2243 | 1786.916 | 427.171 | 2184.251 | 13.2068 | 30.4995 | 125.799 | 0 | -50.42 | 461 | 1 | 1 | 6.2873
210.153 | 7735 | 462 | 108 | 104.8 | 94.8 | 26.3333 | 19.3 | 59.98 | -26.5 |  | 462 | 0.030574 | 2 | 12.7154 | 32.7073 | 373.413 | 12600 | 6.2873 | 0 | 113.2243 | 1786.916 | 427.171 | 2184.251 | 13.2068 | 30.4995 | 125.799 | 0 | -50.42 | 462 | 1 | 1 | 6.2873
210.187 | 7736 | 463 | 109 | 105.1 | 95 | 26.3889 | 18.8 | 59.54 | -24.5 |  | 463 | 0.030574 | 2 | 12.7154 | 32.7073 | 373.413 | 12600 | 6.2873 | 0 | 113.2243 | 1786.916 | 427.171 | 2184.251 | 13.2068 | 30.4995 | 125.799 | 0 | -50.42 | 463 | 1 | 1 | 6.2873
210.221 | 7737 | 464 | 109 | 105.3 | 95.2 | 26.4444 | 17.8 | 60.37 | -24.5 |  | 464 | 0.030574 | 2 | 12.7154 | 32.7073 | 373.413 | 12600 | 6.2873 | 0 | 113.2243 | 1786.916 | 427.171 | 2184.251 | 13.2068 | 30.4995 | 125.799 | 0 | -50.42 | 464 | 1 | 1 | 6.2873
210.256 | 7738 | 465 | 109 | 105.3 | 95.3 | 26.4722 | 17.1 | 61.52 | -30.1 |  | 465 | 0.030574 | 2 | 12.7154 | 32.7073 | 373.413 | 12600 | 6.2873 | 0 | 113.2243 | 1786.916 | 427.171 | 2184.251 | 13.2068 | 30.4995 | 125.799 | 0 | -50.42 | 465 | 1 | 1 | 6.2873
210.289 | 7739 | 466 | 109 | 105.3 | 95.5 | 26.5278 | 17.1 | 59.46 | -42.2 |  | 466 | 0.030574 | 2 | 12.7154 | 32.7073 | 373.413 | 12600 | 6.2873 | 0 | 113.2243 | 1786.916 | 427.171 | 2184.251 | 13.2068 | 30.4995 | 125.799 | 0 | -50.42 | 466 | 1 | 1 | 6.2873
210.324 | 7740 | 467 | 109 | 105.1 | 95.7 | 26.5833 | 17.4 | 59.26 | -56.9 |  | 467 | 0.030574 | 2 | 12.7154 | 32.7073 | 373.413 | 12600 | 6.2873 | 0 | 113.2243 | 1786.916 | 427.171 | 2184.251 | 13.2068 | 30.4995 | 125.799 | 0 | -50.42 | 467 | 1 | 1 | 6.2873
210.357 | 7741 | 468 | 109 | 105.3 | 95.9 | 26.6389 | 16.8 | 57.15 | -57.3 |  | 468 | 0.030574 | 2 | 12.7154 | 32.7073 | 373.413 | 12600 | 6.2873 | 0 | 113.2243 | 1786.916 | 427.171 | 2184.251 | 13.2068 | 30.4995 | 125.799 | 0 | -50.42 | 468 | 1 | 1 | 6.2873
210.392 | 7742 | 469 | 110 | 105.4 | 96.1 | 26.6944 | 15.9 | 58.13 | -57.8 |  | 469 | 0.030574 | 2 | 12.7154 | 32.7073 | 373.413 | 12600 | 6.2873 | 0 | 113.2243 | 1786.916 | 427.171 | 2184.251 | 13.2068 | 30.4995 | 125.799 | 0 | -50.42 | 469 | 1 | 1 | 6.2873
210.426 | 7743 | 470 | 110 | 105.7 | 96.3 | 26.75 | 15.9 | 57.26 | -57.1 |  | 470 | 0.030574 | 2 | 12.7154 | 32.7073 | 373.413 | 12600 | 6.2873 | 0 | 113.2243 | 1786.916 | 427.171 | 2184.251 | 13.2068 | 30.4995 | 125.799 | 0 | -50.42 | 470 | 1 | 1 | 6.2873
210.46 | 7744 | 471 | 109 | 105.8 | 96.5 | 26.8056 | 16.5 | 58.08 | -55.7 |  | 471 | 0.030574 | 2 | 12.7154 | 32.7073 | 373.413 | 12600 | 6.2873 | 0 | 113.2243 | 1786.916 | 427.171 | 2184.251 | 13.2068 | 30.4995 | 125.799 | 0 | -50.42 | 471 | 1 | 1 | 6.2873
210.494 | 7745 | 472 | 109 | 105.7 | 96.7 | 26.8611 | 17.1 | 57.55 | -55.2 |  | 472 | 0.030574 | 2 | 12.7154 | 32.7073 | 373.413 | 12600 | 6.2873 | 0 | 113.2243 | 1786.916 | 427.171 | 2184.251 | 13.2068 | 30.4995 | 125.799 | 0 | -50.42 | 472 | 1 | 1 | 6.2873
210.528 | 7746 | 473 | 110 | 105.8 | 96.9 | 26.9167 | 17.1 | 56.13 | -55.1 |  | 473 | 0.030574 | 2 | 12.7154 | 32.7073 | 373.413 | 12600 | 6.2873 | 0 | 113.2243 | 1786.916 | 427.171 | 2184.251 | 13.2068 | 30.4995 | 125.799 | 0 | -50.42 | 473 | 1 | 1 | 6.2873
210.562 | 7747 | 474 | 110 | 106 | 97.2 | 27 | 17.1 | 57.34 | -55 |  | 474 | 0.030574 | 2 | 12.7154 | 32.7073 | 373.413 | 12600 | 6.2873 | 0 | 113.2243 | 1786.916 | 427.171 | 2184.251 | 13.2068 | 30.4995 | 125.799 | 0 | -50.42 | 474 | 1 | 1 | 6.2873
210.596 | 7748 | 475 | 111 | 106.1 | 97.4 | 27.0556 | 16.5 | 54.47 | -55 |  | 475 | 0.030574 | 2 | 12.7154 | 32.7073 | 373.413 | 12600 | 6.2873 | 0 | 113.2243 | 1786.916 | 427.171 | 2184.251 | 13.2068 | 30.4995 | 125.799 | 0 | -50.42 | 475 | 1 | 1 | 6.2873
210.629 | 7749 | 476 | 112 | 106.4 | 97.6 | 27.1111 | 16.3 | 54.66 | -55 |  | 476 | 0.030574 | 2 | 12.7154 | 32.7073 | 373.413 | 12600 | 6.2873 | 0 | 113.2243 | 1786.916 | 427.171 | 2184.251 | 13.2068 | 30.4995 | 125.799 | 0 | -50.42 | 476 | 1 | 1 | 6.2873
210.663 | 7750 | 477 | 112 | 106.6 | 97.9 | 27.1944 | 16.3 | 51.68 | -54.3 |  | 477 | 0.030574 | 2 | 12.7154 | 32.7073 | 373.413 | 12600 | 6.2873 | 0 | 113.2243 | 1786.916 | 427.171 | 2184.251 | 13.2068 | 30.4995 | 125.799 | 0 | -50.42 | 477 | 1 | 1 | 6.2873
210.697 | 7751 | 478 | 112 | 106.9 | 98.1 | 27.25 | 16.3 | 51.38 | -53.5 |  | 478 | 0.030574 | 2 | 12.7154 | 32.7073 | 373.413 | 12600 | 6.2873 | 0 | 113.2243 | 1786.916 | 427.171 | 2184.251 | 13.2068 | 30.4995 | 125.799 | 0 | -50.42 | 478 | 1 | 1 | 6.2873
210.73 | 7752 | 479 | 113 | 107.4 | 98.5 | 27.3611 | 16.3 | 50.65 | -52.5 |  | 479 | 0.030574 | 2 | 12.7154 | 32.7073 | 373.413 | 12600 | 6.2873 | 0 | 113.2243 | 1786.916 | 427.171 | 2184.251 | 13.2068 | 30.4995 | 125.799 | 0 | -50.42 | 479 | 1 | 1 | 6.2873
210.764 | 7753 | 480 | 112 | 107.6 | 98.8 | 27.4444 | 17.1 | 50.53 | -51.8 |  | 480 | 0.030574 | 2 | 12.7154 | 32.7073 | 373.413 | 12600 | 6.2873 | 0 | 113.2243 | 1786.916 | 427.171 | 2184.251 | 13.2068 | 30.4995 | 125.799 | 0 | -50.42 | 480 | 1 | 1 | 6.2873
210.797 | 7754 | 481 | 112 | 107.2 | 99.2 | 27.5556 | 18.5 | 50.49 | -51.1 |  | 481 | 0.030574 | 2 | 12.7154 | 32.7073 | 373.413 | 12600 | 6.2873 | 0 | 113.2243 | 1786.916 | 427.171 | 2184.251 | 13.2068 | 30.4995 | 125.799 | 0 | -50.42 | 481 | 1 | 1 | 6.2873
210.831 | 7755 | 482 | 113 | 107.4 | 99.6 | 27.6667 | 18.5 | 44.18 | -52.5 |  | 482 | 0.030574 | 2 | 12.7154 | 32.7073 | 373.413 | 12600 | 6.2873 | 0 | 113.2243 | 1786.916 | 427.171 | 2184.251 | 13.2068 | 30.4995 | 125.799 | 0 | -50.42 | 482 | 1 | 1 | 6.2873
210.864 | 7756 | 483 | 114 | 107.9 | 99.9 | 27.75 | 16.8 | 43.44 | -53.9 |  | 483 | 0.030574 | 2 | 12.7154 | 32.7073 | 373.413 | 12600 | 6.2873 | 0 | 113.2243 | 1786.916 | 427.171 | 2184.251 | 13.2068 | 30.4995 | 125.799 | 0 | -50.42 | 483 | 1 | 1 | 6.2873
210.898 | 7757 | 484 | 115 | 108.4 | 100.2 | 27.8333 | 14.6 | 42.52 | -54.3 |  | 484 | 0.030574 | 2 | 12.7154 | 32.7073 | 373.413 | 12600 | 6.2873 | 0 | 113.2243 | 1786.916 | 427.171 | 2184.251 | 13.2068 | 30.4995 | 125.799 | 0 | -50.42 | 484 | 1 | 1 | 6.2873
210.931 | 7758 | 485 | 115 | 108.9 | 100.6 | 27.9444 | 13.9 | 42.44 | -53.6 |  | 485 | 0.030574 | 2 | 12.7154 | 32.7073 | 373.413 | 12600 | 6.2873 | 0 | 113.2243 | 1786.916 | 427.171 | 2184.251 | 13.2068 | 30.4995 | 125.799 | 0 | -50.42 | 485 | 1 | 1 | 6.2873
210.963 | 7759 | 486 | 115 | 109.1 | 101 | 28.0556 | 14.7 | 41.42 | -53.1 |  | 486 | 0.030574 | 2 | 12.7154 | 32.7073 | 373.413 | 12600 | 6.2873 | 0 | 113.2243 | 1786.916 | 427.171 | 2184.251 | 13.2068 | 30.4995 | 125.799 | 0 | -50.42 | 486 | 1 | 1 | 6.2873
210.996 | 7760 | 487 | 116 | 109.3 | 101.4 | 28.1667 | 15.7 | 37.88 | -53.1 |  | 487 | 0.030574 | 2 | 12.7154 | 32.7073 | 373.413 | 12600 | 6.2873 | 0 | 113.2243 | 1786.916 | 427.171 | 2184.251 | 13.2068 | 30.4995 | 125.799 | 0 | -50.42 | 487 | 1 | 1 | 6.2873
211.029 | 7761 | 488 | 117 | 109.5 | 101.8 | 28.2778 | 15.1 | 34.28 | -53.1 |  | 488 | 0.030574 | 2 | 12.7154 | 32.7073 | 373.413 | 12600 | 6.2873 | 0 | 113.2243 | 1786.916 | 427.171 | 2184.251 | 13.2068 | 30.4995 | 125.799 | 0 | -50.42 | 488 | 1 | 1 | 6.2873
211.062 | 7762 | 489 | 118 | 110.2 | 102.3 | 28.4167 | 11.5 | 35.89 | -53.3 |  | 489 | 0.030574 | 2 | 12.7154 | 32.7073 | 373.413 | 12600 | 6.2873 | 0 | 113.2243 | 1786.916 | 427.171 | 2184.251 | 13.2068 | 30.4995 | 125.799 | 0 | -50.42 | 489 | 1 | 1 | 6.2873
211.094 | 7763 | 490 | 118 | 110.8 | 102.8 | 28.5556 | 10.7 | 32.87 | -53.7 |  | 490 | 0.030574 | 2 | 12.7154 | 32.7073 | 373.413 | 12600 | 6.2873 | 0 | 113.2243 | 1786.916 | 427.171 | 2184.251 | 13.2068 | 30.4995 | 125.799 | 0 | -50.42 | 490 | 1 | 1 | 6.2873
211.127 | 7764 | 491 | 118 | 111.4 | 103.3 | 28.6944 | 11.1 | 35.32 | -52.3 |  | 491 | 0.030574 | 2 | 12.7154 | 32.7073 | 373.413 | 12600 | 6.2873 | 0 | 113.2243 | 1786.916 | 427.171 | 2184.251 | 13.2068 | 30.4995 | 125.799 | 0 | -50.42 | 491 | 1 | 1 | 6.2873
211.159 | 7765 | 492 | 119 | 111.5 | 103.7 | 28.8056 | 11.7 | 38.21 | -39.4 |  | 492 | 0.030574 | 2 | 12.7154 | 32.7073 | 373.413 | 12600 | 6.2873 | 0 | 113.2243 | 1786.916 | 427.171 | 2184.251 | 13.2068 | 30.4995 | 125.799 | 0 | -50.42 | 492 | 1 | 1 | 6.2873
211.191 | 7766 | 493 | 120 | 112.1 | 104.4 | 29 | 12.6 | 33.01 | -22.2 |  | 493 | 0.030574 | 2 | 12.7154 | 32.7073 | 373.413 | 12600 | 6.2873 | 0 | 113.2243 | 1786.916 | 427.171 | 2184.251 | 13.2068 | 30.4995 | 125.799 | 0 | -50.42 | 493 | 1 | 1 | 6.2873
211.223 | 7767 | 494 | 121 | 112.5 | 104.9 | 29.1389 | 12.7 | 32.05 | -30.3 |  | 494 | 0.030574 | 2 | 12.7154 | 32.7073 | 373.413 | 12600 | 6.2873 | 0 | 113.2243 | 1786.916 | 427.171 | 2184.251 | 13.2068 | 30.4995 | 125.799 | 0 | -50.42 | 494 | 1 | 1 | 6.2873
211.256 | 7768 | 495 | 121 | 113 | 105.4 | 29.2778 | 12.3 | 30.38 | -44 |  | 495 | 0.030574 | 2 | 12.7154 | 32.7073 | 373.413 | 12600 | 6.2873 | 0 | 113.2243 | 1786.916 | 427.171 | 2184.251 | 13.2068 | 30.4995 | 125.799 | 0 | -50.42 | 495 | 1 | 1 | 6.2873
211.287 | 7769 | 496 | 121 | 113.7 | 106.1 | 29.4722 | 12 | 28.5 | -55.8 |  | 496 | 0.030574 | 2 | 12.7154 | 32.7073 | 373.413 | 12600 | 6.2873 | 0 | 113.2243 | 1786.916 | 427.171 | 2184.251 | 13.2068 | 30.4995 | 125.799 | 0 | -50.42 | 496 | 1 | 1 | 6.2873
211.319 | 7770 | 497 | 123 | 114.3 | 106.7 | 29.6389 | 11.6 | 29.09 | -55.2 |  | 497 | 0.030574 | 2 | 12.7154 | 32.7073 | 373.413 | 12600 | 6.2873 | 0 | 113.2243 | 1786.916 | 427.171 | 2184.251 | 13.2068 | 30.4995 | 125.799 | 0 | -50.42 | 497 | 1 | 1 | 6.2873
211.35 | 7771 | 498 | 123 | 115 | 107.6 | 29.8889 | 12 | 29.44 | -54.3 |  | 498 | 0.030574 | 2 | 12.7154 | 32.7073 | 373.413 | 12600 | 6.2873 | 0 | 113.2243 | 1786.916 | 427.171 | 2184.251 | 13.2068 | 30.4995 | 125.799 | 0 | -50.42 | 498 | 1 | 1 | 6.2873
211.381 | 7772 | 499 | 123 | 115.5 | 108.2 | 30.0556 | 13.6 | 26.57 | -54.2 |  | 499 | 0.030574 | 2 | 12.7154 | 32.7073 | 373.413 | 12600 | 6.2873 | 0 | 113.2243 | 1786.916 | 427.171 | 2184.251 | 13.2068 | 30.4995 | 125.799 | 0 | -50.42 | 499 | 1 | 1 | 6.2873
211.412 | 7773 | 500 | 124 | 116 | 108.9 | 30.25 | 14.6 | 26.6 | -54.2 |  | 500 | 0.030574 | 2 | 12.7154 | 32.7073 | 373.413 | 12600 | 6.2873 | 0 | 113.2243 | 1786.916 | 427.171 | 2184.251 | 13.2068 | 30.4995 | 125.799 | 0 | -50.42 | 500 | 1 | 1 | 6.2873
211.444 | 7774 | 501 | 125 | 116.4 | 109.5 | 30.4167 | 14.3 | 26.55 | -54.1 |  | 501 | 0.030574 | 2 | 12.7154 | 32.7073 | 373.413 | 12600 | 6.2873 | 0 | 113.2243 | 1786.916 | 427.171 | 2184.251 | 13.2068 | 30.4995 | 125.799 | 0 | -50.42 | 501 | 1 | 1 | 6.2873
211.474 | 7775 | 502 | 126 | 117 | 110.2 | 30.6111 | 13.9 | 24.6 | -53.5 |  | 502 | 0.030574 | 2 | 12.7154 | 32.7073 | 373.413 | 12600 | 6.2873 | 0 | 113.2243 | 1786.916 | 427.171 | 2184.251 | 13.2068 | 30.4995 | 125.799 | 0 | -50.42 | 502 | 1 | 1 | 6.2873
211.505 | 7776 | 503 | 127 | 117.8 | 110.9 | 30.8056 | 13.3 | 25.04 | -52.9 |  | 503 | 0.030574 | 2 | 12.7154 | 32.7073 | 373.413 | 12600 | 6.2873 | 0 | 113.2243 | 1786.916 | 427.171 | 2184.251 | 13.2068 | 30.4995 | 125.799 | 0 | -50.42 | 503 | 1 | 1 | 6.2873
211.536 | 7777 | 504 | 127 | 118.4 | 111.6 | 31 | 12.8 | 25.01 | -51.9 |  | 504 | 0.030574 | 2 | 12.7154 | 32.7073 | 373.413 | 12600 | 6.2873 | 0 | 113.2243 | 1786.916 | 427.171 | 2184.251 | 13.2068 | 30.4995 | 125.799 | 0 | -50.42 | 504 | 1 | 1 | 6.2873
211.566 | 7778 | 505 | 127 | 119 | 112.3 | 31.1944 | 12.8 | 24.66 | -50.5 |  | 505 | 0.030574 | 2 | 12.7154 | 32.7073 | 373.413 | 12600 | 6.2873 | 0 | 113.2243 | 1786.916 | 427.171 | 2184.251 | 13.2068 | 30.4995 | 125.799 | 0 | -50.42 | 505 | 1 | 1 | 6.2873
211.596 | 7779 | 506 | 128 | 119.6 | 113 | 31.3889 | 12.9 | 21.61 | -49.1 |  | 506 | 0.030574 | 2 | 12.7154 | 32.7073 | 373.413 | 12600 | 6.2873 | 0 | 113.2243 | 1786.916 | 427.171 | 2184.251 | 13.2068 | 30.4995 | 125.799 | 0 | -50.42 | 506 | 1 | 1 | 6.2873
211.626 | 7780 | 507 | 128 | 120.1 | 113.8 | 31.6111 | 13.3 | 21.41 | -48.2 |  | 507 | 0.030574 | 2 | 12.7154 | 32.7073 | 373.413 | 12600 | 6.2873 | 0 | 113.2243 | 1786.916 | 427.171 | 2184.251 | 13.2068 | 30.4995 | 125.799 | 0 | -50.42 | 507 | 1 | 1 | 6.2873
211.656 | 7781 | 508 | 128 | 120.6 | 114.5 | 31.8056 | 14.5 | 21.26 | -47.5 |  | 508 | 0.030574 | 2 | 12.7154 | 32.7073 | 373.413 | 12600 | 6.2873 | 0 | 113.2243 | 1786.916 | 427.171 | 2184.251 | 13.2068 | 30.4995 | 125.799 | 0 | -50.42 | 508 | 1 | 1 | 6.2873
211.686 | 7782 | 509 | 128 | 121.1 | 115.2 | 32 | 16.5 | 21.07 | -46.9 |  | 509 | 0.030574 | 2 | 12.7154 | 32.7073 | 373.413 | 12600 | 6.2873 | 0 | 113.2243 | 1786.916 | 427.171 | 2184.251 | 13.2068 | 30.4995 | 125.799 | 0 | -50.42 | 509 | 1 | 1 | 6.2873
211.716 | 7783 | 510 | 128 | 121.2 | 116 | 32.2222 | 17.8 | 21.69 | -47.8 |  | 510 | 0.030574 | 2 | 12.7154 | 32.7073 | 373.413 | 12600 | 6.2873 | 0 | 113.2243 | 1786.916 | 427.171 | 2184.251 | 13.2068 | 30.4995 | 125.799 | 0 | -50.42 | 510 | 1 | 1 | 6.2873
211.745 | 7784 | 511 | 128 | 121.1 | 116.7 | 32.4167 | 18.4 | 23.26 | -48.6 |  | 511 | 0.030574 | 2 | 12.7154 | 32.7073 | 373.413 | 12600 | 6.2873 | 0 | 113.2243 | 1786.916 | 427.171 | 2184.251 | 13.2068 | 30.4995 | 125.799 | 0 | -50.42 | 511 | 1 | 1 | 6.2873
211.774 | 7785 | 512 | 128 | 121.1 | 117.4 | 32.6111 | 18 | 20.53 | -49.1 |  | 512 | 0.030574 | 2 | 12.7154 | 32.7073 | 373.413 | 12600 | 6.2873 | 0 | 113.2243 | 1786.916 | 427.171 | 2184.251 | 13.2068 | 30.4995 | 125.799 | 0 | -50.42 | 512 | 1 | 1 | 6.2873
211.804 | 7786 | 513 | 128 | 121.2 | 118.1 | 32.8056 | 15.2 | 18.89 | -49.1 |  | 513 | 0.030574 | 2 | 12.7154 | 32.7073 | 373.413 | 12600 | 6.2873 | 0 | 113.2243 | 1786.916 | 427.171 | 2184.251 | 13.2068 | 30.4995 | 125.799 | 0 | -50.42 | 513 | 1 | 1 | 6.2873
211.834 | 7787 | 514 | 129 | 121 | 118.8 | 33 | 10.7 | 16.39 | -49.1 |  | 514 | 0.030574 | 2 | 12.7154 | 32.7073 | 373.413 | 12600 | 6.2873 | 0 | 113.2243 | 1786.916 | 427.171 | 2184.251 | 13.2068 | 30.4995 | 125.799 | 0 | -50.42 | 514 | 1 | 1 | 6.2873
211.864 | 7788 | 515 | 129 | 120.9 | 119.4 | 33.1667 | 7.1 | 11.72 | -49.5 |  | 515 | 0.030574 | 2 | 12.7154 | 32.7073 | 373.413 | 12600 | 6.2873 | 0 | 113.2243 | 1786.916 | 427.171 | 2184.251 | 13.2068 | 30.4995 | 125.799 | 0 | -50.42 | 515 | 1 | 1 | 6.2873
211.893 | 7789 | 516 | 129 | 121 | 120 | 33.3333 | 2.9 | 7.22 | -50 |  | 516 | 0.030574 | 2 | 12.7154 | 32.7073 | 373.413 | 12600 | 6.2873 | 0 | 113.2243 | 1786.916 | 427.171 | 2184.251 | 13.2068 | 30.4995 | 125.799 | 0 | -50.42 | 516 | 1 | 1 | 6.2873
211.923 | 7790 | 517 | 130 | 121.2 | 120.6 | 33.5 | 0.2 | 4.96 | -50.3 |  | 517 | 0.030574 | 2 | 12.7154 | 32.7073 | 373.413 | 12600 | 6.2873 | 0 | 113.2243 | 1786.916 | 427.171 | 2184.251 | 13.2068 | 30.4995 | 125.799 | 0 | -50.42 | 517 | 1 | 1 | 6.2873
211.952 | 7791 | 518 | 131 | 121.1 | 121.2 | 33.6667 | -0.9 | 2.5 | -49.6 |  | 518 | 0.030574 | 2 | 12.7154 | 32.7073 | 373.413 | 12600 | 6.2873 | 0 | 113.2243 | 1786.916 | 427.171 | 2184.251 | 13.2068 | 30.4995 | 125.799 | 0 | -50.42 | 518 | 1 | 1 | 6.2873
211.982 | 7792 | 519 | 130 | 122.9 | 121.8 | 33.8333 | -0.6 | 1.19 | -48.9 |  | 519 | 0.030574 | 2 | 12.7154 | 32.7073 | 373.413 | 12600 | 6.2873 | 0 | 113.2243 | 1786.916 | 427.171 | 2184.251 | 13.2068 | 30.4995 | 125.799 | 0 | -50.42 | 519 | 1 | 1 | 6.2873
212.011 | 7793 | 520 | 130 | 124.8 | 122.4 | 34 | 0.5 | 3.67 | -42.6 |  | 520 | 0.030574 | 2 | 12.7154 | 32.7073 | 373.413 | 12600 | 6.2873 | 0 | 113.2243 | 1786.916 | 427.171 | 2184.251 | 13.2068 | 30.4995 | 125.799 | 0 | -50.42 | 520 | 1 | 1 | 6.2873
212.041 | 7794 | 521 | 129 | 126.1 | 123 | 34.1667 | 2.9 | 17.66 | -29.8 |  | 521 | 0.030574 | 2 | 12.7154 | 32.7073 | 373.413 | 12600 | 6.2873 | 0 | 113.2243 | 1786.916 | 427.171 | 2184.251 | 13.2068 | 30.4995 | 125.799 | 0 | -50.42 | 521 | 1 | 1 | 6.2873
212.069 | 7795 | 522 | 128 | 125.8 | 123.3 | 34.25 | 5.1 | 22.03 | -21.3 | Straight 3 | 522 | 0.030574 | 2 | 12.7154 | 32.7073 | 373.413 | 12600 | 6.2873 | 0 | 113.2243 | 1786.916 | 427.171 | 2184.251 | 13.2068 | 30.4995 | 125.799 | 0 | 0 | 522 | 1 | 1 | 6.2873
212.097 | 7796 | 523 | 128 | 125.5 | 123.8 | 34.3889 | 7.8 | 20.41 | -13.2 |  | 523 | 0.030396 | 2 | 12.7154 | 32.899 | 373.413 | 12700 | 6.2926 | 0 | 114.5552 | 1789.6528 | 425.6793 | 2185.7427 | 13.1607 | 30.5203 | 127.1405 | 0 | 0 | 523 | 1 | 1 | 6.2926
212.126 | 7797 | 524 | 127 | 125.6 | 124.4 | 34.5556 | 7.5 | 17.21 | -10.9 |  | 524 | 0.030221 | 2 | 12.7154 | 33.0897 | 373.413 | 12800 | 6.2677 | 0 | 115.8872 | 1784.3502 | 428.5696 | 2182.8524 | 13.25 | 30.4799 | 128.4226 | 0 | 0 | 524 | 1 | 1 | 6.2677
212.154 | 7798 | 525 | 129 | 125.8 | 124.8 | 34.6667 | 4.6 | 13.61 | -8.6 |  | 525 | 0.030049 | 2 | 12.7154 | 33.2786 | 373.413 | 12800 | 6.2677 | 0 | 117.214 | 1785.677 | 427.8464 | 2183.5756 | 13.2277 | 30.49 | 129.7494 | 0 | 0 | 525 | 1 | 1 | 6.2677
212.183 | 7799 | 526 | 129 | 125.6 | 125.3 | 34.8056 | 3 | 11.06 | -8.1 |  | 526 | 0.029881 | 2 | 12.7154 | 33.4664 | 373.413 | 12900 | 6.2431 | 0 | 118.5407 | 1780.4479 | 430.6966 | 2180.7254 | 13.3158 | 30.4502 | 131.0269 | 0 | 0 | 526 | 1 | 1 | 6.2431
212.212 | 7800 | 527 | 129 | 125.8 | 125.8 | 34.9444 | 2.9 | 7.23 | -8.1 |  | 527 | 0.029716 | 2 | 12.7154 | 33.6524 | 373.413 | 13000 | 6.1892 | 0 | 119.8623 | 1767.419 | 437.7982 | 2173.6238 | 13.5353 | 30.3511 | 132.2406 | 0 | 0 | 527 | 1 | 1 | 6.1892
212.24 | 7801 | 528 | 128 | 126.5 | 126.2 | 35.0556 | 3.8 | 6.58 | -8.7 |  | 528 | 0.029554 | 2 | 12.7154 | 33.8358 | 373.413 | 13000 | 6.1892 | 0 | 121.1724 | 1768.7291 | 437.0841 | 2174.3379 | 13.5133 | 30.361 | 133.5507 | 0 | 0 | 528 | 1 | 1 | 6.1892
212.269 | 7802 | 529 | 126 | 126.9 | 126.5 | 35.1389 | 4.5 | 8.78 | -11.8 |  | 529 | 0.029396 | 2 | 12.7154 | 34.0183 | 373.413 | 13100 | 6.136 | 0 | 122.4825 | 1755.8838 | 444.0857 | 2167.3363 | 13.7297 | 30.2633 | 134.7545 | 0 | 0 | 529 | 1 | 1 | 6.136
212.297 | 7803 | 530 | 127 | 127.7 | 126.9 | 35.25 | 4.5 | 19.84 | -16.5 |  | 530 | 0.029241 | 2 | 12.7154 | 34.1982 | 373.413 | 13200 | 6.0835 | 0 | 123.7814 | 1743.2176 | 450.9897 | 2160.4323 | 13.9432 | 30.1669 | 135.9484 | 0 | 0 | 530 | 1 | 1 | 6.0835
212.325 | 7804 | 531 | 130 | 128.9 | 127.4 | 35.3889 | 1.2 | 25.79 | -19.9 |  | 531 | 0.02909 | 2 | 12.7154 | 34.3756 | 373.413 | 13300 | 6.0318 | 0 | 125.0691 | 1730.7261 | 457.7984 | 2153.6236 | 14.1537 | 30.0718 | 137.1327 | 0 | 0 | 531 | 1 | 1 | 6.0318
212.353 | 7805 | 532 | 126 | 128.8 | 127.8 | 35.5 | 5 | 25.37 | -13.7 |  | 532 | 0.028943 | 2 | 12.7154 | 34.5506 | 373.413 | 13300 | 6.0318 | 0 | 126.3459 | 1732.0029 | 457.1024 | 2154.3196 | 14.1322 | 30.0815 | 138.4095 | 0 | 0 | 532 | 1 | 1 | 6.0318
212.381 | 7806 | 533 | 128 | 129 | 128.1 | 35.5833 | 4.7 | 25.72 | -7.7 |  | 533 | 0.028798 | 2 | 12.7154 | 34.7247 | 373.413 | 13400 | 5.9807 | 0 | 127.6227 | 1719.6821 | 463.8181 | 2147.6039 | 14.3398 | 29.9878 | 139.5841 | 0 | 0 | 533 | 1 | 1 | 5.9807
212.409 | 7807 | 534 | 130 | 129.2 | 128.3 | 35.6389 | 3 | 26.25 | -3.8 |  | 534 | 0.028656 | 2 | 12.7154 | 34.8966 | 373.413 | 13500 | 5.9303 | 0 | 128.8887 | 1707.5278 | 470.443 | 2140.979 | 14.5446 | 29.8952 | 140.7493 | 0 | 0 | 534 | 1 | 1 | 5.9303
212.436 | 7808 | 535 | 130 | 129.2 | 128.6 | 35.7222 | 3.1 | 19.76 | 1.2 |  | 535 | 0.028518 | 2 | 12.7154 | 35.0661 | 373.413 | 13500 | 5.9303 | 0 | 130.144 | 1708.7831 | 469.7588 | 2141.6632 | 14.5235 | 29.9048 | 142.0046 | 0 | 0 | 535 | 1 | 1 | 5.9303
212.464 | 7809 | 536 | 130 | 129.9 | 128.8 | 35.7778 | 3.9 | 15.01 | 6.1 |  | 536 | 0.028381 | 2 | 12.7154 | 35.2348 | 373.413 | 13600 | 5.8805 | 0 | 131.3994 | 1696.7914 | 476.2951 | 2135.1269 | 14.7255 | 29.8135 | 143.1604 | 0 | 0 | 536 | 1 | 1 | 5.8805
212.492 | 7810 | 537 | 130 | 130.4 | 129.1 | 35.8611 | 4.1 | 15.08 | 9.5 |  | 537 | 0.028248 | 2 | 12.7154 | 35.4013 | 373.413 | 13600 | 5.8805 | 0 | 132.6442 | 1698.0361 | 475.6166 | 2135.8054 | 14.7046 | 29.823 | 144.4052 | 0 | 0 | 537 | 1 | 1 | 5.8805
212.519 | 7811 | 538 | 131 | 130.3 | 129.2 | 35.8889 | 4.1 | 14.48 | 10.3 |  | 538 | 0.028116 | 2 | 12.7154 | 35.567 | 373.413 | 13700 | 5.8314 | 0 | 133.8889 | 1686.2032 | 482.0664 | 2129.3556 | 14.904 | 29.7329 | 145.5517 | 0 | 0 | 538 | 1 | 1 | 5.8314
212.547 | 7812 | 539 | 132 | 131.1 | 129.4 | 35.9444 | 4.7 | 13.32 | 11.7 |  | 539 | 0.027987 | 2 | 12.7154 | 35.7306 | 373.413 | 13800 | 5.8107 | 0 | 135.1233 | 1681.9403 | 484.39 | 2127.032 | 14.9758 | 29.7005 | 146.7448 | 0 | 0 | 539 | 1 | 1 | 5.8107
212.574 | 7813 | 540 | 132 | 132.1 | 129.6 | 36 | 4.7 | 13.41 | 12.4 |  | 540 | 0.027861 | 2 | 12.7154 | 35.8929 | 373.413 | 13800 | 5.8107 | 0 | 136.3533 | 1683.1703 | 483.7195 | 2127.7025 | 14.9551 | 29.7099 | 147.9748 | 0 | 0 | 540 | 1 | 1 | 5.8107
212.602 | 7814 | 541 | 133 | 132.8 | 129.7 | 36.0278 | 3.5 | 15.3 | 12.4 |  | 541 | 0.027736 | 2 | 12.7154 | 36.0544 | 373.413 | 13900 | 5.7903 | 0 | 137.5834 | 1678.958 | 486.0155 | 2125.4065 | 15.0261 | 29.6778 | 149.1639 | 0 | 0 | 541 | 1 | 1 | 5.7903
212.629 | 7815 | 542 | 134 | 133.3 | 129.8 | 36.0556 | 3.3 | 16.6 | 12.4 |  | 542 | 0.027613 | 2 | 12.7154 | 36.2146 | 373.413 | 14000 | 5.7975 | 0 | 138.8091 | 1682.1042 | 484.3006 | 2127.1214 | 14.973 | 29.7017 | 150.4041 | 0 | 0 | 542 | 1 | 1 | 5.7975
212.656 | 7816 | 543 | 134 | 133.9 | 129.9 | 36.0833 | 3.3 | 18.56 | 12.5 |  | 543 | 0.027492 | 2 | 12.7154 | 36.3744 | 373.413 | 14000 | 5.7975 | 0 | 140.0363 | 1683.3314 | 483.6317 | 2127.7903 | 14.9524 | 29.7111 | 151.6313 | 0 | 0 | 543 | 1 | 1 | 5.7975
212.683 | 7817 | 544 | 135 | 134.5 | 129.9 | 36.0833 | 3.9 | 26.62 | 12.7 |  | 544 | 0.027372 | 2 | 12.7154 | 36.5334 | 373.413 | 14100 | 5.7773 | 0 | 141.2635 | 1679.1705 | 485.8997 | 2125.5223 | 15.0225 | 29.6794 | 152.818 | 0 | 0 | 544 | 1 | 1 | 5.7773
212.709 | 7818 | 545 | 135 | 134.9 | 129.9 | 36.0833 | 4.8 | 29.49 | 12.9 |  | 545 | 0.027254 | 2 | 12.7154 | 36.6912 | 373.413 | 14100 | 5.7773 | 0 | 142.4864 | 1680.3934 | 485.2331 | 2126.1889 | 15.0019 | 29.6887 | 154.0409 | 0 | 0 | 545 | 1 | 1 | 5.7773
212.736 | 7819 | 546 | 135 | 135.3 | 130 | 36.1111 | 6.4 | 35.58 | 13.3 |  | 546 | 0.027138 | 3 | 10.5962 | 36.8483 | 345.36 | 11800 | 5.4234 | 0 | 143.7093 | 1587.4148 | 535.9128 | 2075.5092 | 16.5687 | 28.9811 | 159.9795 | 0 | 0 | 546 | 1 | 5.4234 | 5.4234
212.762 | 7820 | 547 | 136 | 135.5 | 129.9 | 36.0833 | 8.1 | 43.58 | 14 |  | 547 | 0.027031 | 3 | 10.5962 | 36.9952 | 345.36 | 11900 | 5.4276 | 0 | 144.8574 | 1589.6955 | 534.6697 | 2076.7523 | 16.5303 | 28.9984 | 161.1403 | 0 | 0 | 547 | 1 | 5.4276 | 5.4276
212.789 | 7821 | 548 | 136 | 135.6 | 129.8 | 36.0556 | 9.7 | 43.61 | 14.4 |  | 548 | 0.026924 | 3 | 10.5962 | 37.1416 | 345.36 | 11900 | 5.4276 | 0 | 146.0063 | 1590.8445 | 534.0434 | 2077.3786 | 16.5109 | 29.0072 | 162.2892 | 0 | 0 | 548 | 1 | 5.4276 | 5.4276
212.815 | 7822 | 549 | 136 | 135.7 | 129.7 | 36.0278 | 11.8 | 47.65 | 16.3 |  | 549 | 0.026819 | 3 | 10.5962 | 37.2875 | 345.36 | 12000 | 5.4317 | 0 | 147.1552 | 1593.0697 | 532.8305 | 2078.5915 | 16.4734 | 29.0241 | 163.4503 | 0 | 0 | 549 | 1 | 5.4317 | 5.4317
212.842 | 7823 | 550 | 136 | 135.9 | 129.5 | 35.9722 | 11.7 | 56.35 | 19.5 |  | 550 | 0.026714 | 3 | 10.5962 | 37.4329 | 345.36 | 12000 | 5.4317 | 0 | 148.305 | 1594.2195 | 532.2038 | 2079.2182 | 16.4541 | 29.0329 | 164.6 | 0 | 0 | 550 | 1 | 5.4317 | 5.4317
212.868 | 7824 | 551 | 134 | 135.6 | 129.4 | 35.9444 | 13.8 | 60.13 | 21.7 |  | 551 | 0.026612 | 3 | 10.5962 | 37.5777 | 345.36 | 12100 | 5.4928 | 0 | 149.4548 | 1611.6301 | 522.7138 | 2088.7082 | 16.1607 | 29.1654 | 165.9331 | 0 | 0 | 551 | 1 | 5.4928 | 5.4928
212.894 | 7825 | 552 | 132 | 135.4 | 129.2 | 35.8889 | 15.6 | 76.53 | 26.3 |  | 552 | 0.026509 | 3 | 10.5962 | 37.7236 | 345.36 | 12100 | 5.4928 | 0 | 150.6175 | 1612.7928 | 522.0801 | 2089.3419 | 16.1411 | 29.1742 | 167.0958 | 0 | 0 | 552 | 1 | 5.4928 | 5.4928
212.921 | 7826 | 553 | 133 | 135 | 129.1 | 35.8611 | 19.6 | 76.45 | 32.7 |  | 553 | 0.026407 | 3 | 10.5962 | 37.8689 | 345.36 | 12200 | 5.4959 | 0 | 151.7802 | 1614.7974 | 520.9874 | 2090.4346 | 16.1073 | 29.1895 | 168.268 | 0 | 0 | 553 | 1 | 5.4959 | 5.4959
212.947 | 7827 | 554 | 134 | 134.9 | 128.9 | 35.8056 | 20.5 | 78.11 | 37 |  | 554 | 0.026306 | 3 | 10.5962 | 38.0137 | 345.36 | 12200 | 5.4959 | 0 | 152.9436 | 1615.9608 | 520.3533 | 2091.0687 | 16.0877 | 29.1983 | 169.4314 | 0 | 0 | 554 | 1 | 5.4959 | 5.4959
212.974 | 7828 | 555 | 134 | 134.6 | 128.6 | 35.7222 | 19.3 | 76.05 | 40.5 |  | 555 | 0.026207 | 3 | 10.5962 | 38.1581 | 345.36 | 12300 | 5.4989 | 0 | 154.1069 | 1617.9149 | 519.2882 | 2092.1338 | 16.0547 | 29.2132 | 170.6037 | 0 | 0 | 555 | 1 | 5.4989 | 5.4989
213.001 | 7829 | 556 | 133 | 134.1 | 128.3 | 35.6389 | 17.9 | 71.94 | 40.5 |  | 556 | 0.026108 | 3 | 10.5962 | 38.3019 | 345.36 | 12300 | 5.4989 | 0 | 155.271 | 1619.0789 | 518.6537 | 2092.7683 | 16.0351 | 29.2221 | 171.7677 | 0 | 0 | 556 | 1 | 5.4989 | 5.4989
213.028 | 7830 | 557 | 134 | 133.8 | 128 | 35.5556 | 16.2 | 72.4 | 40.5 |  | 557 | 0.026011 | 3 | 10.5962 | 38.4452 | 345.36 | 12400 | 5.5017 | 0 | 156.435 | 1620.9833 | 517.6157 | 2093.8063 | 16.003 | 29.2366 | 172.94 | 0 | 0 | 557 | 1 | 5.5017 | 5.5017
213.054 | 7831 | 558 | 134 | 133.6 | 127.7 | 35.4722 | 15.4 | 67.76 | 41.6 |  | 558 | 0.025915 | 3 | 10.5962 | 38.588 | 345.36 | 12400 | 5.5017 | 0 | 157.5996 | 1622.1479 | 516.9809 | 2094.4411 | 15.9834 | 29.2454 | 174.1046 | 0 | 0 | 558 | 1 | 5.5017 | 5.5017
213.081 | 7832 | 559 | 133 | 133.6 | 127.3 | 35.3611 | 14.1 | 71.02 | 44.1 |  | 559 | 0.02582 | 3 | 10.5962 | 38.7303 | 345.36 | 12400 | 5.5017 | 0 | 158.7642 | 1623.3125 | 516.3461 | 2095.0759 | 15.9638 | 29.2543 | 175.2692 | 0 | 0 | 559 | 1 | 5.5017 | 5.5017
213.108 | 7833 | 560 | 133 | 133.4 | 127 | 35.2778 | 13.2 | 69.3 | 45.8 |  | 560 | 0.025725 | 3 | 10.5962 | 38.8721 | 345.36 | 12500 | 5.5043 | 0 | 159.9288 | 1625.1682 | 515.3346 | 2096.0874 | 15.9325 | 29.2684 | 176.4416 | 0 | 0 | 560 | 1 | 5.5043 | 5.5043
213.135 | 7834 | 561 | 133 | 133.1 | 126.6 | 35.1667 | 13.1 | 68.96 | 42.9 |  | 561 | 0.025632 | 3 | 10.5962 | 39.0135 | 345.36 | 12500 | 5.5043 | 0 | 161.0939 | 1626.3334 | 514.6995 | 2096.7225 | 15.9129 | 29.2773 | 177.6067 | 0 | 0 | 561 | 1 | 5.5043 | 5.5043
213.162 | 7835 | 562 | 133 | 132.8 | 126.2 | 35.0556 | 12.9 | 70.38 | 33.8 |  | 562 | 0.02554 | 3 | 10.5962 | 39.1543 | 345.36 | 12600 | 5.5067 | 0 | 162.259 | 1628.1411 | 513.7142 | 2097.7078 | 15.8824 | 29.291 | 178.7791 | 0 | 0 | 562 | 1 | 5.5067 | 5.5067
213.189 | 7836 | 563 | 133 | 132.4 | 125.9 | 34.9722 | 13.8 | 69.54 | 27.7 |  | 563 | 0.025449 | 3 | 10.5962 | 39.2947 | 345.36 | 12600 | 5.5067 | 0 | 163.4247 | 1629.3068 | 513.0788 | 2098.3432 | 15.8628 | 29.2999 | 179.9448 | 0 | 0 | 563 | 1 | 5.5067 | 5.5067
213.216 | 7837 | 564 | 133 | 131.9 | 125.5 | 34.8611 | 14.1 | 70.2 | 25.9 |  | 564 | 0.025358 | 3 | 10.5962 | 39.4346 | 345.36 | 12700 | 5.5089 | 0 | 164.5904 | 1631.0674 | 512.1192 | 2099.3028 | 15.8331 | 29.3133 | 181.1171 | 0 | 0 | 564 | 1 | 5.5089 | 5.5089
213.243 | 7838 | 565 | 132 | 131.6 | 125.1 | 34.75 | 14.1 | 67.4 | 32.5 | Corner 3 | 565 | 0.025269 | 3 | 10.5962 | 39.574 | 345.36 | 12700 | 5.5089 | 0 | 165.7565 | 1632.2335 | 511.4835 | 2099.9385 | 15.8135 | 29.3222 | 182.2833 | 0 | 51.4152 | 565 | 1 | 5.5089 | 5.5089
213.271 | 7839 | 566 | 132 | 131.7 | 124.6 | 34.6111 | 13.3 | 63.9 | 39.1 |  | 566 | 0.025269 | 3 | 10.5962 | 39.574 | 345.36 | 12700 | 5.5089 | 0 | 165.7565 | 1632.2335 | 511.4835 | 2099.9385 | 15.8135 | 29.3222 | 182.2833 | 0 | 51.4152 | 566 | 1 | 5.5089 | 5.5089
213.298 | 7840 | 567 | 132 | 131.5 | 124.2 | 34.5 | 10.7 | 64.1 | 40.4 |  | 567 | 0.025269 | 3 | 10.5962 | 39.574 | 345.36 | 12700 | 5.5089 | 0 | 165.7565 | 1632.2335 | 511.4835 | 2099.9385 | 15.8135 | 29.3222 | 182.2833 | 0 | 51.4152 | 567 | 1 | 5.5089 | 5.5089
213.325 | 7841 | 568 | 131 | 131.1 | 123.7 | 34.3611 | 9.4 | 60.17 | 40.3 |  | 568 | 0.025269 | 3 | 10.5962 | 39.574 | 345.36 | 12700 | 5.5089 | 0 | 165.7565 | 1632.2335 | 511.4835 | 2099.9385 | 15.8135 | 29.3222 | 182.2833 | 0 | 51.4152 | 568 | 1 | 5.5089 | 5.5089
213.352 | 7842 | 569 | 131 | 130.9 | 123.3 | 34.25 | 9.3 | 63.97 | 40.1 |  | 569 | 0.025269 | 3 | 10.5962 | 39.574 | 345.36 | 12700 | 5.5089 | 0 | 165.7565 | 1632.2335 | 511.4835 | 2099.9385 | 15.8135 | 29.3222 | 182.2833 | 0 | 51.4152 | 569 | 1 | 5.5089 | 5.5089
213.38 | 7843 | 570 | 130 | 130.2 | 122.8 | 34.1111 | 9.6 | 67.41 | 40.1 |  | 570 | 0.025269 | 3 | 10.5962 | 39.574 | 345.36 | 12700 | 5.5089 | 0 | 165.7565 | 1632.2335 | 511.4835 | 2099.9385 | 15.8135 | 29.3222 | 182.2833 | 0 | 51.4152 | 570 | 1 | 5.5089 | 5.5089
213.407 | 7844 | 571 | 130 | 129.8 | 122.6 | 34.0556 | 11.8 | 66.52 | 40.1 |  | 571 | 0.025269 | 3 | 10.5962 | 39.574 | 345.36 | 12700 | 5.5089 | 0 | 165.7565 | 1632.2335 | 511.4835 | 2099.9385 | 15.8135 | 29.3222 | 182.2833 | 0 | 51.4152 | 571 | 1 | 5.5089 | 5.5089
213.435 | 7845 | 572 | 130 | 129.6 | 122.1 | 33.9167 | 12.8 | 69.71 | 40.1 |  | 572 | 0.025269 | 3 | 10.5962 | 39.574 | 345.36 | 12700 | 5.5089 | 0 | 165.7565 | 1632.2335 | 511.4835 | 2099.9385 | 15.8135 | 29.3222 | 182.2833 | 0 | 51.4152 | 572 | 1 | 5.5089 | 5.5089
213.463 | 7846 | 573 | 130 | 129.2 | 121.6 | 33.7778 | 13.5 | 67.54 | 38.7 |  | 573 | 0.025269 | 3 | 10.5962 | 39.574 | 345.36 | 12700 | 5.5089 | 0 | 165.7565 | 1632.2335 | 511.4835 | 2099.9385 | 15.8135 | 29.3222 | 182.2833 | 0 | 51.4152 | 573 | 1 | 5.5089 | 5.5089
213.491 | 7847 | 574 | 130 | 128.7 | 121 | 33.6111 | 13.7 | 69.87 | 36.9 |  | 574 | 0.025269 | 3 | 10.5962 | 39.574 | 345.36 | 12700 | 5.5089 | 0 | 165.7565 | 1632.2335 | 511.4835 | 2099.9385 | 15.8135 | 29.3222 | 182.2833 | 0 | 51.4152 | 574 | 1 | 5.5089 | 5.5089
213.519 | 7848 | 575 | 129 | 128.5 | 120.7 | 33.5278 | 14.1 | 71.75 | 35.7 |  | 575 | 0.025269 | 3 | 10.5962 | 39.574 | 345.36 | 12700 | 5.5089 | 0 | 165.7565 | 1632.2335 | 511.4835 | 2099.9385 | 15.8135 | 29.3222 | 182.2833 | 0 | 51.4152 | 575 | 1 | 5.5089 | 5.5089
213.546 | 7849 | 576 | 129 | 128.2 | 120.1 | 33.3611 | 14.3 | 71.57 | 32.9 |  | 576 | 0.025269 | 3 | 10.5962 | 39.574 | 345.36 | 12700 | 5.5089 | 0 | 165.7565 | 1632.2335 | 511.4835 | 2099.9385 | 15.8135 | 29.3222 | 182.2833 | 0 | 51.4152 | 576 | 1 | 5.5089 | 5.5089
213.574 | 7850 | 577 | 129 | 127.8 | 119.6 | 33.2222 | 15 | 77.38 | 29.8 |  | 577 | 0.025269 | 3 | 10.5962 | 39.574 | 345.36 | 12700 | 5.5089 | 0 | 165.7565 | 1632.2335 | 511.4835 | 2099.9385 | 15.8135 | 29.3222 | 182.2833 | 0 | 51.4152 | 577 | 1 | 5.5089 | 5.5089
213.602 | 7851 | 578 | 129 | 127.5 | 119 | 33.0556 | 15.3 | 76.07 | 27.4 |  | 578 | 0.025269 | 3 | 10.5962 | 39.574 | 345.36 | 12700 | 5.5089 | 0 | 165.7565 | 1632.2335 | 511.4835 | 2099.9385 | 15.8135 | 29.3222 | 182.2833 | 0 | 51.4152 | 578 | 1 | 5.5089 | 5.5089
213.631 | 7852 | 579 | 128 | 127.4 | 118.5 | 32.9167 | 16.4 | 77.88 | 30.1 |  | 579 | 0.025269 | 3 | 10.5962 | 39.574 | 345.36 | 12700 | 5.5089 | 0 | 165.7565 | 1632.2335 | 511.4835 | 2099.9385 | 15.8135 | 29.3222 | 182.2833 | 0 | 51.4152 | 579 | 1 | 5.5089 | 5.5089
213.659 | 7853 | 580 | 128 | 127.1 | 118.1 | 32.8056 | 15.8 | 78.19 | 31.8 |  | 580 | 0.025269 | 3 | 10.5962 | 39.574 | 345.36 | 12700 | 5.5089 | 0 | 165.7565 | 1632.2335 | 511.4835 | 2099.9385 | 15.8135 | 29.3222 | 182.2833 | 0 | 51.4152 | 580 | 1 | 5.5089 | 5.5089
213.687 | 7854 | 581 | 128 | 126.4 | 117.5 | 32.6389 | 15.9 | 74.42 | 35.1 |  | 581 | 0.025269 | 3 | 10.5962 | 39.574 | 345.36 | 12700 | 5.5089 | 0 | 165.7565 | 1632.2335 | 511.4835 | 2099.9385 | 15.8135 | 29.3222 | 182.2833 | 0 | 51.4152 | 581 | 1 | 5.5089 | 5.5089
213.716 | 7855 | 582 | 128 | 126 | 116.9 | 32.4722 | 15.9 | 77.47 | 42.7 |  | 582 | 0.025269 | 3 | 10.5962 | 39.574 | 345.36 | 12700 | 5.5089 | 0 | 165.7565 | 1632.2335 | 511.4835 | 2099.9385 | 15.8135 | 29.3222 | 182.2833 | 0 | 51.4152 | 582 | 1 | 5.5089 | 5.5089
213.744 | 7856 | 583 | 127 | 125.8 | 116.4 | 32.3333 | 17.3 | 74.66 | 50.5 |  | 583 | 0.025269 | 3 | 10.5962 | 39.574 | 345.36 | 12700 | 5.5089 | 0 | 165.7565 | 1632.2335 | 511.4835 | 2099.9385 | 15.8135 | 29.3222 | 182.2833 | 0 | 51.4152 | 583 | 1 | 5.5089 | 5.5089
213.773 | 7857 | 584 | 127 | 125.4 | 115.8 | 32.1667 | 17.7 | 77.84 | 54.6 |  | 584 | 0.025269 | 3 | 10.5962 | 39.574 | 345.36 | 12700 | 5.5089 | 0 | 165.7565 | 1632.2335 | 511.4835 | 2099.9385 | 15.8135 | 29.3222 | 182.2833 | 0 | 51.4152 | 584 | 1 | 5.5089 | 5.5089
213.801 | 7858 | 585 | 126 | 124.7 | 115.1 | 31.9722 | 17.9 | 74.83 | 54.6 |  | 585 | 0.025269 | 3 | 10.5962 | 39.574 | 345.36 | 12700 | 5.5089 | 0 | 165.7565 | 1632.2335 | 511.4835 | 2099.9385 | 15.8135 | 29.3222 | 182.2833 | 0 | 51.4152 | 585 | 1 | 5.5089 | 5.5089
213.83 | 7859 | 586 | 126 | 124.3 | 114.5 | 31.8056 | 17.7 | 72.82 | 54.6 |  | 586 | 0.025269 | 3 | 10.5962 | 39.574 | 345.36 | 12700 | 5.5089 | 0 | 165.7565 | 1632.2335 | 511.4835 | 2099.9385 | 15.8135 | 29.3222 | 182.2833 | 0 | 51.4152 | 586 | 1 | 5.5089 | 5.5089
213.859 | 7860 | 587 | 126 | 123.8 | 114.3 | 31.75 | 17.3 | 69.98 | 57.4 |  | 587 | 0.025269 | 3 | 10.5962 | 39.574 | 345.36 | 12700 | 5.5089 | 0 | 165.7565 | 1632.2335 | 511.4835 | 2099.9385 | 15.8135 | 29.3222 | 182.2833 | 0 | 51.4152 | 587 | 1 | 5.5089 | 5.5089
213.887 | 7861 | 588 | 126 | 123.2 | 113.8 | 31.6111 | 15.7 | 74.84 | 63.5 |  | 588 | 0.025269 | 3 | 10.5962 | 39.574 | 345.36 | 12700 | 5.5089 | 0 | 165.7565 | 1632.2335 | 511.4835 | 2099.9385 | 15.8135 | 29.3222 | 182.2833 | 0 | 51.4152 | 588 | 1 | 5.5089 | 5.5089
213.917 | 7862 | 589 | 125 | 123 | 113.4 | 31.5 | 14.7 | 61.98 | 69.7 |  | 589 | 0.025269 | 3 | 10.5962 | 39.574 | 345.36 | 12700 | 5.5089 | 0 | 165.7565 | 1632.2335 | 511.4835 | 2099.9385 | 15.8135 | 29.3222 | 182.2833 | 0 | 51.4152 | 589 | 1 | 5.5089 | 5.5089
213.946 | 7863 | 590 | 126 | 123 | 113 | 31.3889 | 10 | 62.76 | 70.7 |  | 590 | 0.025269 | 3 | 10.5962 | 39.574 | 345.36 | 12700 | 5.5089 | 0 | 165.7565 | 1632.2335 | 511.4835 | 2099.9385 | 15.8135 | 29.3222 | 182.2833 | 0 | 51.4152 | 590 | 1 | 5.5089 | 5.5089
213.975 | 7864 | 591 | 127 | 123 | 112.7 | 31.3056 | 6.4 | 54.2 | 70.4 |  | 591 | 0.025269 | 3 | 10.5962 | 39.574 | 345.36 | 12700 | 5.5089 | 0 | 165.7565 | 1632.2335 | 511.4835 | 2099.9385 | 15.8135 | 29.3222 | 182.2833 | 0 | 51.4152 | 591 | 1 | 5.5089 | 5.5089
214.004 | 7865 | 592 | 126 | 123.2 | 112.4 | 31.2222 | 6.4 | 59.94 | 70 |  | 592 | 0.025269 | 3 | 10.5962 | 39.574 | 345.36 | 12700 | 5.5089 | 0 | 165.7565 | 1632.2335 | 511.4835 | 2099.9385 | 15.8135 | 29.3222 | 182.2833 | 0 | 51.4152 | 592 | 1 | 5.5089 | 5.5089
214.033 | 7866 | 593 | 126 | 122.8 | 112.1 | 31.1389 | 6 | 61.17 | 68.5 |  | 593 | 0.025269 | 3 | 10.5962 | 39.574 | 345.36 | 12700 | 5.5089 | 0 | 165.7565 | 1632.2335 | 511.4835 | 2099.9385 | 15.8135 | 29.3222 | 182.2833 | 0 | 51.4152 | 593 | 1 | 5.5089 | 5.5089
214.063 | 7867 | 594 | 127 | 123.2 | 111.9 | 31.0833 | 12.1 | 66.48 | 67.1 |  | 594 | 0.025269 | 3 | 10.5962 | 39.574 | 345.36 | 12700 | 5.5089 | 0 | 165.7565 | 1632.2335 | 511.4835 | 2099.9385 | 15.8135 | 29.3222 | 182.2833 | 0 | 51.4152 | 594 | 1 | 5.5089 | 5.5089
214.092 | 7868 | 595 | 127 | 123.1 | 111.7 | 31.0278 | 14.2 | 71.8 | 60.7 |  | 595 | 0.025269 | 3 | 10.5962 | 39.574 | 345.36 | 12700 | 5.5089 | 0 | 165.7565 | 1632.2335 | 511.4835 | 2099.9385 | 15.8135 | 29.3222 | 182.2833 | 0 | 51.4152 | 595 | 1 | 5.5089 | 5.5089
214.121 | 7869 | 596 | 126 | 122.5 | 111.5 | 30.9722 | 20.3 | 69.32 | 48.4 |  | 596 | 0.025269 | 3 | 10.5962 | 39.574 | 345.36 | 12700 | 5.5089 | 0 | 165.7565 | 1632.2335 | 511.4835 | 2099.9385 | 15.8135 | 29.3222 | 182.2833 | 0 | 51.4152 | 596 | 1 | 5.5089 | 5.5089
214.15 | 7870 | 597 | 126 | 122.1 | 111.4 | 30.9444 | 21.7 | 72.15 | 36.1 |  | 597 | 0.025269 | 3 | 10.5962 | 39.574 | 345.36 | 12700 | 5.5089 | 0 | 165.7565 | 1632.2335 | 511.4835 | 2099.9385 | 15.8135 | 29.3222 | 182.2833 | 0 | 51.4152 | 597 | 1 | 5.5089 | 5.5089
214.179 | 7871 | 598 | 126 | 121.9 | 111.3 | 30.9167 | 22 | 64.48 | 33.6 |  | 598 | 0.025269 | 3 | 10.5962 | 39.574 | 345.36 | 12700 | 5.5089 | 0 | 165.7565 | 1632.2335 | 511.4835 | 2099.9385 | 15.8135 | 29.3222 | 182.2833 | 0 | 51.4152 | 598 | 1 | 5.5089 | 5.5089
214.209 | 7872 | 599 | 126 | 121.7 | 111.2 | 30.8889 | 21.8 | 68.33 | 33.6 |  | 599 | 0.025269 | 3 | 10.5962 | 39.574 | 345.36 | 12700 | 5.5089 | 0 | 165.7565 | 1632.2335 | 511.4835 | 2099.9385 | 15.8135 | 29.3222 | 182.2833 | 0 | 51.4152 | 599 | 1 | 5.5089 | 5.5089
214.238 | 7873 | 600 | 126 | 121.2 | 111.1 | 30.8611 | 19 | 59.71 | 33.6 |  | 600 | 0.025269 | 3 | 10.5962 | 39.574 | 345.36 | 12700 | 5.5089 | 0 | 165.7565 | 1632.2335 | 511.4835 | 2099.9385 | 15.8135 | 29.3222 | 182.2833 | 0 | 51.4152 | 600 | 1 | 5.5089 | 5.5089
214.268 | 7874 | 601 | 127 | 121.6 | 111.1 | 30.8611 | 17.6 | 64.38 | 43.4 |  | 601 | 0.025269 | 3 | 10.5962 | 39.574 | 345.36 | 12700 | 5.5089 | 0 | 165.7565 | 1632.2335 | 511.4835 | 2099.9385 | 15.8135 | 29.3222 | 182.2833 | 0 | 51.4152 | 601 | 1 | 5.5089 | 5.5089
214.298 | 7875 | 602 | 128 | 122 | 111 | 30.8333 | 14.1 | 60.45 | 55.8 |  | 602 | 0.025269 | 3 | 10.5962 | 39.574 | 345.36 | 12700 | 5.5089 | 0 | 165.7565 | 1632.2335 | 511.4835 | 2099.9385 | 15.8135 | 29.3222 | 182.2833 | 0 | 51.4152 | 602 | 1 | 5.5089 | 5.5089
214.327 | 7876 | 603 | 127 | 122.2 | 111 | 30.8333 | 14.1 | 60.42 | 66.4 |  | 603 | 0.025269 | 3 | 10.5962 | 39.574 | 345.36 | 12700 | 5.5089 | 0 | 165.7565 | 1632.2335 | 511.4835 | 2099.9385 | 15.8135 | 29.3222 | 182.2833 | 0 | 51.4152 | 603 | 1 | 5.5089 | 5.5089
214.356 | 7877 | 604 | 127 | 122.1 | 111 | 30.8333 | 14.1 | 61.76 | 64.8 |  | 604 | 0.025269 | 3 | 10.5962 | 39.574 | 345.36 | 12700 | 5.5089 | 0 | 165.7565 | 1632.2335 | 511.4835 | 2099.9385 | 15.8135 | 29.3222 | 182.2833 | 0 | 51.4152 | 604 | 1 | 5.5089 | 5.5089
214.386 | 7878 | 605 | 127 | 121.9 | 111.1 | 30.8611 | 14.3 | 56.91 | 63.2 |  | 605 | 0.025269 | 3 | 10.5962 | 39.574 | 345.36 | 12700 | 5.5089 | 0 | 165.7565 | 1632.2335 | 511.4835 | 2099.9385 | 15.8135 | 29.3222 | 182.2833 | 0 | 51.4152 | 605 | 1 | 5.5089 | 5.5089
214.415 | 7879 | 606 | 127 | 121.8 | 111.1 | 30.8611 | 14.4 | 55.83 | 61.5 |  | 606 | 0.025269 | 3 | 10.5962 | 39.574 | 345.36 | 12700 | 5.5089 | 0 | 165.7565 | 1632.2335 | 511.4835 | 2099.9385 | 15.8135 | 29.3222 | 182.2833 | 0 | 51.4152 | 606 | 1 | 5.5089 | 5.5089
214.444 | 7880 | 607 | 127 | 121.9 | 111.2 | 30.8889 | 13.7 | 51.44 | 59.8 |  | 607 | 0.025269 | 3 | 10.5962 | 39.574 | 345.36 | 12700 | 5.5089 | 0 | 165.7565 | 1632.2335 | 511.4835 | 2099.9385 | 15.8135 | 29.3222 | 182.2833 | 0 | 51.4152 | 607 | 1 | 5.5089 | 5.5089
214.474 | 7881 | 608 | 128 | 122.1 | 111.3 | 30.9167 | 12.9 | 50.08 | 58.1 |  | 608 | 0.025269 | 3 | 10.5962 | 39.574 | 345.36 | 12700 | 5.5089 | 0 | 165.7565 | 1632.2335 | 511.4835 | 2099.9385 | 15.8135 | 29.3222 | 182.2833 | 0 | 51.4152 | 608 | 1 | 5.5089 | 5.5089
214.504 | 7882 | 609 | 128 | 122.2 | 111.4 | 30.9444 | 12.3 | 47.76 | 56.9 |  | 609 | 0.025269 | 3 | 10.5962 | 39.574 | 345.36 | 12700 | 5.5089 | 0 | 165.7565 | 1632.2335 | 511.4835 | 2099.9385 | 15.8135 | 29.3222 | 182.2833 | 0 | 51.4152 | 609 | 1 | 5.5089 | 5.5089
214.533 | 7883 | 610 | 128 | 122.4 | 111.5 | 30.9722 | 12.2 | 49.07 | 55.9 |  | 610 | 0.025269 | 3 | 10.5962 | 39.574 | 345.36 | 12700 | 5.5089 | 0 | 165.7565 | 1632.2335 | 511.4835 | 2099.9385 | 15.8135 | 29.3222 | 182.2833 | 0 | 51.4152 | 610 | 1 | 5.5089 | 5.5089
214.563 | 7884 | 611 | 128 | 122.7 | 111.7 | 31.0278 | 12.3 | 51.52 | 55 |  | 611 | 0.025269 | 3 | 10.5962 | 39.574 | 345.36 | 12700 | 5.5089 | 0 | 165.7565 | 1632.2335 | 511.4835 | 2099.9385 | 15.8135 | 29.3222 | 182.2833 | 0 | 51.4152 | 611 | 1 | 5.5089 | 5.5089
214.591 | 7885 | 612 | 128 | 122.8 | 111.9 | 31.0833 | 13.9 | 51.66 | 55 |  | 612 | 0.025269 | 3 | 10.5962 | 39.574 | 345.36 | 12700 | 5.5089 | 0 | 165.7565 | 1632.2335 | 511.4835 | 2099.9385 | 15.8135 | 29.3222 | 182.2833 | 0 | 51.4152 | 612 | 1 | 5.5089 | 5.5089
214.621 | 7886 | 613 | 128 | 123 | 112.1 | 31.1389 | 16.1 | 53.4 | 55 |  | 613 | 0.025269 | 3 | 10.5962 | 39.574 | 345.36 | 12700 | 5.5089 | 0 | 165.7565 | 1632.2335 | 511.4835 | 2099.9385 | 15.8135 | 29.3222 | 182.2833 | 0 | 51.4152 | 613 | 1 | 5.5089 | 5.5089
214.65 | 7887 | 614 | 128 | 123.2 | 112.3 | 31.1944 | 17 | 54.05 | 54.8 |  | 614 | 0.025269 | 3 | 10.5962 | 39.574 | 345.36 | 12700 | 5.5089 | 0 | 165.7565 | 1632.2335 | 511.4835 | 2099.9385 | 15.8135 | 29.3222 | 182.2833 | 0 | 51.4152 | 614 | 1 | 5.5089 | 5.5089
214.679 | 7888 | 615 | 128 | 123.2 | 112.5 | 31.25 | 17.7 | 53.52 | 54.5 |  | 615 | 0.025269 | 3 | 10.5962 | 39.574 | 345.36 | 12700 | 5.5089 | 0 | 165.7565 | 1632.2335 | 511.4835 | 2099.9385 | 15.8135 | 29.3222 | 182.2833 | 0 | 51.4152 | 615 | 1 | 5.5089 | 5.5089
214.708 | 7889 | 616 | 129 | 123.2 | 112.7 | 31.3056 | 18.1 | 53.93 | 54.1 |  | 616 | 0.025269 | 3 | 10.5962 | 39.574 | 345.36 | 12700 | 5.5089 | 0 | 165.7565 | 1632.2335 | 511.4835 | 2099.9385 | 15.8135 | 29.3222 | 182.2833 | 0 | 51.4152 | 616 | 1 | 5.5089 | 5.5089
214.738 | 7890 | 617 | 129 | 123.3 | 112.9 | 31.3611 | 18.1 | 50.5 | 53.5 |  | 617 | 0.025269 | 3 | 10.5962 | 39.574 | 345.36 | 12700 | 5.5089 | 0 | 165.7565 | 1632.2335 | 511.4835 | 2099.9385 | 15.8135 | 29.3222 | 182.2833 | 0 | 51.4152 | 617 | 1 | 5.5089 | 5.5089
214.766 | 7891 | 618 | 129 | 123.4 | 113.2 | 31.4444 | 17.7 | 47.9 | 52.5 |  | 618 | 0.025269 | 3 | 10.5962 | 39.574 | 345.36 | 12700 | 5.5089 | 0 | 165.7565 | 1632.2335 | 511.4835 | 2099.9385 | 15.8135 | 29.3222 | 182.2833 | 0 | 51.4152 | 618 | 1 | 5.5089 | 5.5089
214.796 | 7892 | 619 | 131 | 123.6 | 113.4 | 31.5 | 15.5 | 47.79 | 51.5 |  | 619 | 0.025269 | 3 | 10.5962 | 39.574 | 345.36 | 12700 | 5.5089 | 0 | 165.7565 | 1632.2335 | 511.4835 | 2099.9385 | 15.8135 | 29.3222 | 182.2833 | 0 | 51.4152 | 619 | 1 | 5.5089 | 5.5089
214.824 | 7893 | 620 | 131 | 123.8 | 113.7 | 31.5833 | 14.5 | 45.62 | 52 |  | 620 | 0.025269 | 3 | 10.5962 | 39.574 | 345.36 | 12700 | 5.5089 | 0 | 165.7565 | 1632.2335 | 511.4835 | 2099.9385 | 15.8135 | 29.3222 | 182.2833 | 0 | 51.4152 | 620 | 1 | 5.5089 | 5.5089
214.854 | 7894 | 621 | 131 | 124.2 | 113.9 | 31.6389 | 14.2 | 42.09 | 52.9 |  | 621 | 0.025269 | 3 | 10.5962 | 39.574 | 345.36 | 12700 | 5.5089 | 0 | 165.7565 | 1632.2335 | 511.4835 | 2099.9385 | 15.8135 | 29.3222 | 182.2833 | 0 | 51.4152 | 621 | 1 | 5.5089 | 5.5089
214.882 | 7895 | 622 | 131 | 124.5 | 114.1 | 31.6944 | 13.7 | 45.29 | 53.4 |  | 622 | 0.025269 | 3 | 10.5962 | 39.574 | 345.36 | 12700 | 5.5089 | 0 | 165.7565 | 1632.2335 | 511.4835 | 2099.9385 | 15.8135 | 29.3222 | 182.2833 | 0 | 51.4152 | 622 | 1 | 5.5089 | 5.5089
214.911 | 7896 | 623 | 132 | 125 | 114.3 | 31.75 | 12.8 | 43.79 | 52 |  | 623 | 0.025269 | 3 | 10.5962 | 39.574 | 345.36 | 12700 | 5.5089 | 0 | 165.7565 | 1632.2335 | 511.4835 | 2099.9385 | 15.8135 | 29.3222 | 182.2833 | 0 | 51.4152 | 623 | 1 | 5.5089 | 5.5089
214.94 | 7897 | 624 | 132 | 125.3 | 114.5 | 31.8056 | 13 | 43.66 | 50.5 |  | 624 | 0.025269 | 3 | 10.5962 | 39.574 | 345.36 | 12700 | 5.5089 | 0 | 165.7565 | 1632.2335 | 511.4835 | 2099.9385 | 15.8135 | 29.3222 | 182.2833 | 0 | 51.4152 | 624 | 1 | 5.5089 | 5.5089
214.969 | 7898 | 625 | 132 | 125.4 | 114.7 | 31.8611 | 13.4 | 41.92 | 49.8 |  | 625 | 0.025269 | 3 | 10.5962 | 39.574 | 345.36 | 12700 | 5.5089 | 0 | 165.7565 | 1632.2335 | 511.4835 | 2099.9385 | 15.8135 | 29.3222 | 182.2833 | 0 | 51.4152 | 625 | 1 | 5.5089 | 5.5089
214.998 | 7899 | 626 | 132 | 125.4 | 114.9 | 31.9167 | 14.2 | 42.81 | 49.8 |  | 626 | 0.025269 | 3 | 10.5962 | 39.574 | 345.36 | 12700 | 5.5089 | 0 | 165.7565 | 1632.2335 | 511.4835 | 2099.9385 | 15.8135 | 29.3222 | 182.2833 | 0 | 51.4152 | 626 | 1 | 5.5089 | 5.5089
215.026 | 7900 | 627 | 133 | 125.4 | 115.1 | 31.9722 | 13.9 | 39.6 | 49.8 |  | 627 | 0.025269 | 3 | 10.5962 | 39.574 | 345.36 | 12700 | 5.5089 | 0 | 165.7565 | 1632.2335 | 511.4835 | 2099.9385 | 15.8135 | 29.3222 | 182.2833 | 0 | 51.4152 | 627 | 1 | 5.5089 | 5.5089
215.054 | 7901 | 628 | 133 | 125.6 | 115.4 | 32.0556 | 13.2 | 36.66 | 50 |  | 628 | 0.025269 | 3 | 10.5962 | 39.574 | 345.36 | 12700 | 5.5089 | 0 | 165.7565 | 1632.2335 | 511.4835 | 2099.9385 | 15.8135 | 29.3222 | 182.2833 | 0 | 51.4152 | 628 | 1 | 5.5089 | 5.5089
215.083 | 7902 | 629 | 134 | 126.1 | 115.7 | 32.1389 | 11.2 | 32.06 | 50.5 |  | 629 | 0.025269 | 3 | 10.5962 | 39.574 | 345.36 | 12700 | 5.5089 | 0 | 165.7565 | 1632.2335 | 511.4835 | 2099.9385 | 15.8135 | 29.3222 | 182.2833 | 0 | 51.4152 | 629 | 1 | 5.5089 | 5.5089
215.112 | 7903 | 630 | 136 | 126.8 | 116 | 32.2222 | 9.6 | 35 | 50.9 |  | 630 | 0.025269 | 3 | 10.5962 | 39.574 | 345.36 | 12700 | 5.5089 | 0 | 165.7565 | 1632.2335 | 511.4835 | 2099.9385 | 15.8135 | 29.3222 | 182.2833 | 0 | 51.4152 | 630 | 1 | 5.5089 | 5.5089
215.14 | 7904 | 631 | 136 | 127.2 | 116.3 | 32.3056 | 8.4 | 34.67 | 42.6 |  | 631 | 0.025269 | 3 | 10.5962 | 39.574 | 345.36 | 12700 | 5.5089 | 0 | 165.7565 | 1632.2335 | 511.4835 | 2099.9385 | 15.8135 | 29.3222 | 182.2833 | 0 | 51.4152 | 631 | 1 | 5.5089 | 5.5089
215.168 | 7905 | 632 | 136 | 127.5 | 116.5 | 32.3611 | 8.7 | 34.67 | 35.6 |  | 632 | 0.025269 | 3 | 10.5962 | 39.574 | 345.36 | 12700 | 5.5089 | 0 | 165.7565 | 1632.2335 | 511.4835 | 2099.9385 | 15.8135 | 29.3222 | 182.2833 | 0 | 51.4152 | 632 | 1 | 5.5089 | 5.5089
215.196 | 7906 | 633 | 135 | 127.9 | 116.9 | 32.4722 | 10.5 | 33.5 | 25 |  | 633 | 0.025269 | 3 | 10.5962 | 39.574 | 345.36 | 12700 | 5.5089 | 0 | 165.7565 | 1632.2335 | 511.4835 | 2099.9385 | 15.8135 | 29.3222 | 182.2833 | 0 | 51.4152 | 633 | 1 | 5.5089 | 5.5089
215.224 | 7907 | 634 | 136 | 128.1 | 117.2 | 32.5556 | 11.7 | 34.61 | 31.8 |  | 634 | 0.025269 | 3 | 10.5962 | 39.574 | 345.36 | 12700 | 5.5089 | 0 | 165.7565 | 1632.2335 | 511.4835 | 2099.9385 | 15.8135 | 29.3222 | 182.2833 | 0 | 51.4152 | 634 | 1 | 5.5089 | 5.5089
215.252 | 7908 | 635 | 136 | 128.2 | 117.6 | 32.6667 | 11.8 | 33.8 | 43.1 |  | 635 | 0.025269 | 3 | 10.5962 | 39.574 | 345.36 | 12700 | 5.5089 | 0 | 165.7565 | 1632.2335 | 511.4835 | 2099.9385 | 15.8135 | 29.3222 | 182.2833 | 0 | 51.4152 | 635 | 1 | 5.5089 | 5.5089
215.281 | 7909 | 636 | 136 | 128.7 | 118 | 32.7778 | 12.4 | 33.23 | 53.1 |  | 636 | 0.025269 | 3 | 10.5962 | 39.574 | 345.36 | 12700 | 5.5089 | 0 | 165.7565 | 1632.2335 | 511.4835 | 2099.9385 | 15.8135 | 29.3222 | 182.2833 | 0 | 51.4152 | 636 | 1 | 5.5089 | 5.5089
215.309 | 7910 | 637 | 136 | 129 | 118.3 | 32.8611 | 12.9 | 35.13 | 52.8 |  | 637 | 0.025269 | 3 | 10.5962 | 39.574 | 345.36 | 12700 | 5.5089 | 0 | 165.7565 | 1632.2335 | 511.4835 | 2099.9385 | 15.8135 | 29.3222 | 182.2833 | 0 | 51.4152 | 637 | 1 | 5.5089 | 5.5089
215.336 | 7911 | 638 | 136 | 129.3 | 118.7 | 32.9722 | 14.2 | 39.91 | 52.5 |  | 638 | 0.025269 | 3 | 10.5962 | 39.574 | 345.36 | 12700 | 5.5089 | 0 | 165.7565 | 1632.2335 | 511.4835 | 2099.9385 | 15.8135 | 29.3222 | 182.2833 | 0 | 51.4152 | 638 | 1 | 5.5089 | 5.5089
215.364 | 7912 | 639 | 136 | 129.4 | 119.1 | 33.0833 | 15 | 40.95 | 52.2 |  | 639 | 0.025269 | 3 | 10.5962 | 39.574 | 345.36 | 12700 | 5.5089 | 0 | 165.7565 | 1632.2335 | 511.4835 | 2099.9385 | 15.8135 | 29.3222 | 182.2833 | 0 | 51.4152 | 639 | 1 | 5.5089 | 5.5089
215.392 | 7913 | 640 | 137 | 129.8 | 119.5 | 33.1944 | 15.5 | 41.08 | 52.2 |  | 640 | 0.025269 | 3 | 10.5962 | 39.574 | 345.36 | 12700 | 5.5089 | 0 | 165.7565 | 1632.2335 | 511.4835 | 2099.9385 | 15.8135 | 29.3222 | 182.2833 | 0 | 51.4152 | 640 | 1 | 5.5089 | 5.5089
215.419 | 7914 | 641 | 137 | 130 | 119.7 | 33.25 | 15.5 | 41.96 | 52.2 |  | 641 | 0.025269 | 3 | 10.5962 | 39.574 | 345.36 | 12700 | 5.5089 | 0 | 165.7565 | 1632.2335 | 511.4835 | 2099.9385 | 15.8135 | 29.3222 | 182.2833 | 0 | 51.4152 | 641 | 1 | 5.5089 | 5.5089
215.447 | 7915 | 642 | 137 | 130.4 | 120.1 | 33.3611 | 15.5 | 48.43 | 52.2 |  | 642 | 0.025269 | 3 | 10.5962 | 39.574 | 345.36 | 12700 | 5.5089 | 0 | 165.7565 | 1632.2335 | 511.4835 | 2099.9385 | 15.8135 | 29.3222 | 182.2833 | 0 | 51.4152 | 642 | 1 | 5.5089 | 5.5089
215.475 | 7916 | 643 | 137 | 130.8 | 120.5 | 33.4722 | 16 | 44.17 | 52 |  | 643 | 0.025269 | 3 | 10.5962 | 39.574 | 345.36 | 12700 | 5.5089 | 0 | 165.7565 | 1632.2335 | 511.4835 | 2099.9385 | 15.8135 | 29.3222 | 182.2833 | 0 | 51.4152 | 643 | 1 | 5.5089 | 5.5089
215.502 | 7917 | 644 | 138 | 131.2 | 120.9 | 33.5833 | 16.9 | 48.25 | 51.8 |  | 644 | 0.025269 | 3 | 10.5962 | 39.574 | 345.36 | 12700 | 5.5089 | 0 | 165.7565 | 1632.2335 | 511.4835 | 2099.9385 | 15.8135 | 29.3222 | 182.2833 | 0 | 51.4152 | 644 | 1 | 5.5089 | 5.5089
215.529 | 7918 | 645 | 138 | 131.4 | 121.1 | 33.6389 | 16.3 | 50.46 | 51.7 |  | 645 | 0.025269 | 3 | 10.5962 | 39.574 | 345.36 | 12700 | 5.5089 | 0 | 165.7565 | 1632.2335 | 511.4835 | 2099.9385 | 15.8135 | 29.3222 | 182.2833 | 0 | 51.4152 | 645 | 1 | 5.5089 | 5.5089
215.557 | 7919 | 646 | 139 | 131.6 | 121.5 | 33.75 | 16.1 | 46.32 | 51.5 |  | 646 | 0.025269 | 3 | 10.5962 | 39.574 | 345.36 | 12700 | 5.5089 | 0 | 165.7565 | 1632.2335 | 511.4835 | 2099.9385 | 15.8135 | 29.3222 | 182.2833 | 0 | 51.4152 | 646 | 1 | 5.5089 | 5.5089
215.584 | 7920 | 647 | 139 | 131.9 | 121.8 | 33.8333 | 16.2 | 45.07 | 51.4 |  | 647 | 0.025269 | 3 | 10.5962 | 39.574 | 345.36 | 12700 | 5.5089 | 0 | 165.7565 | 1632.2335 | 511.4835 | 2099.9385 | 15.8135 | 29.3222 | 182.2833 | 0 | 51.4152 | 647 | 1 | 5.5089 | 5.5089
215.611 | 7921 | 648 | 140 | 132.3 | 122.2 | 33.9444 | 14.9 | 43.53 | 51.4 |  | 648 | 0.025269 | 3 | 10.5962 | 39.574 | 345.36 | 12700 | 5.5089 | 0 | 165.7565 | 1632.2335 | 511.4835 | 2099.9385 | 15.8135 | 29.3222 | 182.2833 | 0 | 51.4152 | 648 | 1 | 5.5089 | 5.5089
215.639 | 7922 | 649 | 141 | 132.5 | 122.5 | 34.0278 | 13.7 | 43.12 | 51.5 |  | 649 | 0.025269 | 3 | 10.5962 | 39.574 | 345.36 | 12700 | 5.5089 | 0 | 165.7565 | 1632.2335 | 511.4835 | 2099.9385 | 15.8135 | 29.3222 | 182.2833 | 0 | 51.4152 | 649 | 1 | 5.5089 | 5.5089
215.666 | 7923 | 650 | 141 | 133 | 122.8 | 34.1111 | 12.9 | 40.92 | 51.6 |  | 650 | 0.025269 | 3 | 10.5962 | 39.574 | 345.36 | 12700 | 5.5089 | 0 | 165.7565 | 1632.2335 | 511.4835 | 2099.9385 | 15.8135 | 29.3222 | 182.2833 | 0 | 51.4152 | 650 | 1 | 5.5089 | 5.5089
215.692 | 7924 | 651 | 141 | 133.3 | 123.2 | 34.2222 | 13.5 | 41.43 | 51.5 |  | 651 | 0.025269 | 3 | 10.5962 | 39.574 | 345.36 | 12700 | 5.5089 | 0 | 165.7565 | 1632.2335 | 511.4835 | 2099.9385 | 15.8135 | 29.3222 | 182.2833 | 0 | 51.4152 | 651 | 1 | 5.5089 | 5.5089
215.719 | 7925 | 652 | 140 | 133.3 | 123.5 | 34.3056 | 14.3 | 41.45 | 51.1 |  | 652 | 0.025269 | 3 | 10.5962 | 39.574 | 345.36 | 12700 | 5.5089 | 0 | 165.7565 | 1632.2335 | 511.4835 | 2099.9385 | 15.8135 | 29.3222 | 182.2833 | 0 | 51.4152 | 652 | 1 | 5.5089 | 5.5089
215.746 | 7926 | 653 | 141 | 133.4 | 123.8 | 34.3889 | 14.9 | 40.8 | 50.7 |  | 653 | 0.025269 | 3 | 10.5962 | 39.574 | 345.36 | 12700 | 5.5089 | 0 | 165.7565 | 1632.2335 | 511.4835 | 2099.9385 | 15.8135 | 29.3222 | 182.2833 | 0 | 51.4152 | 653 | 1 | 5.5089 | 5.5089
215.773 | 7927 | 654 | 141 | 133.6 | 124.2 | 34.5 | 14.6 | 38.62 | 50.4 |  | 654 | 0.025269 | 3 | 10.5962 | 39.574 | 345.36 | 12700 | 5.5089 | 0 | 165.7565 | 1632.2335 | 511.4835 | 2099.9385 | 15.8135 | 29.3222 | 182.2833 | 0 | 51.4152 | 654 | 1 | 5.5089 | 5.5089
215.8 | 7928 | 655 | 142 | 133.9 | 124.6 | 34.6111 | 14.1 | 38.56 | 50.4 |  | 655 | 0.025269 | 3 | 10.5962 | 39.574 | 345.36 | 12700 | 5.5089 | 0 | 165.7565 | 1632.2335 | 511.4835 | 2099.9385 | 15.8135 | 29.3222 | 182.2833 | 0 | 51.4152 | 655 | 1 | 5.5089 | 5.5089
215.827 | 7929 | 656 | 142 | 134.3 | 124.8 | 34.6667 | 13.5 | 37.87 | 50.4 |  | 656 | 0.025269 | 3 | 10.5962 | 39.574 | 345.36 | 12700 | 5.5089 | 0 | 165.7565 | 1632.2335 | 511.4835 | 2099.9385 | 15.8135 | 29.3222 | 182.2833 | 0 | 51.4152 | 656 | 1 | 5.5089 | 5.5089
215.854 | 7930 | 657 | 142 | 134.7 | 125.1 | 34.75 | 12.8 | 37.02 | 51.1 |  | 657 | 0.025269 | 3 | 10.5962 | 39.574 | 345.36 | 12700 | 5.5089 | 0 | 165.7565 | 1632.2335 | 511.4835 | 2099.9385 | 15.8135 | 29.3222 | 182.2833 | 0 | 51.4152 | 657 | 1 | 5.5089 | 5.5089
215.881 | 7931 | 658 | 143 | 135.1 | 125.4 | 34.8333 | 11.3 | 36.09 | 52.5 |  | 658 | 0.025269 | 3 | 10.5962 | 39.574 | 345.36 | 12700 | 5.5089 | 0 | 165.7565 | 1632.2335 | 511.4835 | 2099.9385 | 15.8135 | 29.3222 | 182.2833 | 0 | 51.4152 | 658 | 1 | 5.5089 | 5.5089
215.907 | 7932 | 659 | 144 | 135.4 | 125.6 | 34.8889 | 10.9 | 36 | 53.5 |  | 659 | 0.025269 | 3 | 10.5962 | 39.574 | 345.36 | 12700 | 5.5089 | 0 | 165.7565 | 1632.2335 | 511.4835 | 2099.9385 | 15.8135 | 29.3222 | 182.2833 | 0 | 51.4152 | 659 | 1 | 5.5089 | 5.5089
215.934 | 7933 | 660 | 145 | 135.9 | 125.9 | 34.9722 | 10.3 | 38.31 | 53.1 |  | 660 | 0.025269 | 3 | 10.5962 | 39.574 | 345.36 | 12700 | 5.5089 | 0 | 165.7565 | 1632.2335 | 511.4835 | 2099.9385 | 15.8135 | 29.3222 | 182.2833 | 0 | 51.4152 | 660 | 1 | 5.5089 | 5.5089
215.96 | 7934 | 661 | 144 | 136.2 | 126.1 | 35.0278 | 11.1 | 35.66 | 50.6 |  | 661 | 0.025269 | 3 | 10.5962 | 39.574 | 345.36 | 12700 | 5.5089 | 0 | 165.7565 | 1632.2335 | 511.4835 | 2099.9385 | 15.8135 | 29.3222 | 182.2833 | 0 | 51.4152 | 661 | 1 | 5.5089 | 5.5089
215.986 | 7935 | 662 | 145 | 136.3 | 126.3 | 35.0833 | 12.3 | 36.94 | 48.9 |  | 662 | 0.025269 | 3 | 10.5962 | 39.574 | 345.36 | 12700 | 5.5089 | 0 | 165.7565 | 1632.2335 | 511.4835 | 2099.9385 | 15.8135 | 29.3222 | 182.2833 | 0 | 51.4152 | 662 | 1 | 5.5089 | 5.5089
216.012 | 7936 | 663 | 145 | 136.7 | 126.6 | 35.1667 | 12.5 | 41.34 | 47.4 |  | 663 | 0.025269 | 3 | 10.5962 | 39.574 | 345.36 | 12700 | 5.5089 | 0 | 165.7565 | 1632.2335 | 511.4835 | 2099.9385 | 15.8135 | 29.3222 | 182.2833 | 0 | 51.4152 | 663 | 1 | 5.5089 | 5.5089
216.039 | 7937 | 664 | 146 | 137.1 | 126.8 | 35.2222 | 12.2 | 38.79 | 47.1 |  | 664 | 0.025269 | 3 | 10.5962 | 39.574 | 345.36 | 12700 | 5.5089 | 0 | 165.7565 | 1632.2335 | 511.4835 | 2099.9385 | 15.8135 | 29.3222 | 182.2833 | 0 | 51.4152 | 664 | 1 | 5.5089 | 5.5089
216.065 | 7938 | 665 | 145 | 137.3 | 127 | 35.2778 | 13.4 | 39.33 | 46.7 |  | 665 | 0.025269 | 3 | 10.5962 | 39.574 | 345.36 | 12700 | 5.5089 | 0 | 165.7565 | 1632.2335 | 511.4835 | 2099.9385 | 15.8135 | 29.3222 | 182.2833 | 0 | 51.4152 | 665 | 1 | 5.5089 | 5.5089
216.091 | 7939 | 666 | 145 | 137.5 | 127.3 | 35.3611 | 14 | 39.54 | 42.1 |  | 666 | 0.025269 | 3 | 10.5962 | 39.574 | 345.36 | 12700 | 5.5089 | 0 | 165.7565 | 1632.2335 | 511.4835 | 2099.9385 | 15.8135 | 29.3222 | 182.2833 | 0 | 51.4152 | 666 | 1 | 5.5089 | 5.5089
216.118 | 7940 | 667 | 146 | 137.8 | 127.4 | 35.3889 | 14.3 | 37.44 | 35.6 |  | 667 | 0.025269 | 3 | 10.5962 | 39.574 | 345.36 | 12700 | 5.5089 | 0 | 165.7565 | 1632.2335 | 511.4835 | 2099.9385 | 15.8135 | 29.3222 | 182.2833 | 0 | 51.4152 | 667 | 1 | 5.5089 | 5.5089
216.144 | 7941 | 668 | 147 | 138.1 | 127.7 | 35.4722 | 14.3 | 37.49 | 25.9 |  | 668 | 0.025269 | 3 | 10.5962 | 39.574 | 345.36 | 12700 | 5.5089 | 0 | 165.7565 | 1632.2335 | 511.4835 | 2099.9385 | 15.8135 | 29.3222 | 182.2833 | 0 | 51.4152 | 668 | 1 | 5.5089 | 5.5089
216.169 | 7942 | 669 | 147 | 138.3 | 127.9 | 35.5278 | 13.7 | 38.2 | 20.6 |  | 669 | 0.025269 | 3 | 10.5962 | 39.574 | 345.36 | 12700 | 5.5089 | 0 | 165.7565 | 1632.2335 | 511.4835 | 2099.9385 | 15.8135 | 29.3222 | 182.2833 | 0 | 51.4152 | 669 | 1 | 5.5089 | 5.5089
216.196 | 7943 | 670 | 147 | 138.3 | 128.2 | 35.6111 | 14.6 | 42.88 | 20.6 |  | 670 | 0.025269 | 3 | 10.5962 | 39.574 | 345.36 | 12700 | 5.5089 | 0 | 165.7565 | 1632.2335 | 511.4835 | 2099.9385 | 15.8135 | 29.3222 | 182.2833 | 0 | 51.4152 | 670 | 1 | 5.5089 | 5.5089
216.221 | 7944 | 671 | 146 | 138.7 | 128.4 | 35.6667 | 16.5 | 41.43 | 20.6 |  | 671 | 0.025269 | 3 | 10.5962 | 39.574 | 345.36 | 12700 | 5.5089 | 0 | 165.7565 | 1632.2335 | 511.4835 | 2099.9385 | 15.8135 | 29.3222 | 182.2833 | 0 | 51.4152 | 671 | 1 | 5.5089 | 5.5089
216.248 | 7945 | 672 | 146 | 138.9 | 128.6 | 35.7222 | 17.3 | 38.05 | 22.3 |  | 672 | 0.025269 | 3 | 10.5962 | 39.574 | 345.36 | 12700 | 5.5089 | 0 | 165.7565 | 1632.2335 | 511.4835 | 2099.9385 | 15.8135 | 29.3222 | 182.2833 | 0 | 51.4152 | 672 | 1 | 5.5089 | 5.5089
216.273 | 7946 | 673 | 148 | 138.8 | 129 | 35.8333 | 16.1 | 40.46 | 35.6 |  | 673 | 0.025269 | 3 | 10.5962 | 39.574 | 345.36 | 12700 | 5.5089 | 0 | 165.7565 | 1632.2335 | 511.4835 | 2099.9385 | 15.8135 | 29.3222 | 182.2833 | 0 | 51.4152 | 673 | 1 | 5.5089 | 5.5089
216.299 | 7947 | 674 | 148 | 139 | 129.2 | 35.8889 | 14.3 | 40.46 | 44.5 |  | 674 | 0.025269 | 3 | 10.5962 | 39.574 | 345.36 | 12700 | 5.5089 | 0 | 165.7565 | 1632.2335 | 511.4835 | 2099.9385 | 15.8135 | 29.3222 | 182.2833 | 0 | 51.4152 | 674 | 1 | 5.5089 | 5.5089
216.325 | 7948 | 675 | 148 | 139.4 | 129.5 | 35.9722 | 13.6 | 34.96 | 56.2 |  | 675 | 0.025269 | 3 | 10.5962 | 39.574 | 345.36 | 12700 | 5.5089 | 0 | 165.7565 | 1632.2335 | 511.4835 | 2099.9385 | 15.8135 | 29.3222 | 182.2833 | 0 | 51.4152 | 675 | 1 | 5.5089 | 5.5089
216.351 | 7949 | 676 | 149 | 139.6 | 129.9 | 36.0833 | 13.1 | 34.66 | 56.1 |  | 676 | 0.025269 | 3 | 10.5962 | 39.574 | 345.36 | 12700 | 5.5089 | 0 | 165.7565 | 1632.2335 | 511.4835 | 2099.9385 | 15.8135 | 29.3222 | 182.2833 | 0 | 51.4152 | 676 | 1 | 5.5089 | 5.5089
216.376 | 7950 | 677 | 149 | 139.8 | 130.1 | 36.1389 | 12 | 34.63 | 56 |  | 677 | 0.025269 | 3 | 10.5962 | 39.574 | 345.36 | 12700 | 5.5089 | 0 | 165.7565 | 1632.2335 | 511.4835 | 2099.9385 | 15.8135 | 29.3222 | 182.2833 | 0 | 51.4152 | 677 | 1 | 5.5089 | 5.5089
216.402 | 7951 | 678 | 150 | 140.1 | 130.5 | 36.25 | 10.6 | 31.59 | 55.7 |  | 678 | 0.025269 | 3 | 10.5962 | 39.574 | 345.36 | 12700 | 5.5089 | 0 | 165.7565 | 1632.2335 | 511.4835 | 2099.9385 | 15.8135 | 29.3222 | 182.2833 | 0 | 51.4152 | 678 | 1 | 5.5089 | 5.5089
216.428 | 7952 | 679 | 151 | 140.5 | 130.7 | 36.3056 | 9.6 | 28.38 | 54.9 |  | 679 | 0.025269 | 3 | 10.5962 | 39.574 | 345.36 | 12700 | 5.5089 | 0 | 165.7565 | 1632.2335 | 511.4835 | 2099.9385 | 15.8135 | 29.3222 | 182.2833 | 0 | 51.4152 | 679 | 1 | 5.5089 | 5.5089
216.453 | 7953 | 680 | 151 | 141.1 | 131.1 | 36.4167 | 8.5 | 29.84 | 53.7 |  | 680 | 0.025269 | 3 | 10.5962 | 39.574 | 345.36 | 12700 | 5.5089 | 0 | 165.7565 | 1632.2335 | 511.4835 | 2099.9385 | 15.8135 | 29.3222 | 182.2833 | 0 | 51.4152 | 680 | 1 | 5.5089 | 5.5089
216.479 | 7954 | 681 | 152 | 141.5 | 131.3 | 36.4722 | 8.4 | 29.55 | 52.7 |  | 681 | 0.025269 | 3 | 10.5962 | 39.574 | 345.36 | 12700 | 5.5089 | 0 | 165.7565 | 1632.2335 | 511.4835 | 2099.9385 | 15.8135 | 29.3222 | 182.2833 | 0 | 51.4152 | 681 | 1 | 5.5089 | 5.5089
216.504 | 7955 | 682 | 151 | 141.9 | 131.6 | 36.5556 | 9.5 | 29.58 | 50.4 |  | 682 | 0.025269 | 3 | 10.5962 | 39.574 | 345.36 | 12700 | 5.5089 | 0 | 165.7565 | 1632.2335 | 511.4835 | 2099.9385 | 15.8135 | 29.3222 | 182.2833 | 0 | 51.4152 | 682 | 1 | 5.5089 | 5.5089
216.529 | 7956 | 683 | 151 | 142.1 | 131.9 | 36.6389 | 10.3 | 32.31 | 48.7 |  | 683 | 0.025269 | 3 | 10.5962 | 39.574 | 345.36 | 12700 | 5.5089 | 0 | 165.7565 | 1632.2335 | 511.4835 | 2099.9385 | 15.8135 | 29.3222 | 182.2833 | 0 | 51.4152 | 683 | 1 | 5.5089 | 5.5089
216.555 | 7957 | 684 | 151 | 142.5 | 132.2 | 36.7222 | 11.8 | 33.57 | 46.1 |  | 684 | 0.025269 | 3 | 10.5962 | 39.574 | 345.36 | 12700 | 5.5089 | 0 | 165.7565 | 1632.2335 | 511.4835 | 2099.9385 | 15.8135 | 29.3222 | 182.2833 | 0 | 51.4152 | 684 | 1 | 5.5089 | 5.5089
216.58 | 7958 | 685 | 151 | 142.7 | 132.6 | 36.8333 | 14.7 | 31.68 | 45.5 |  | 685 | 0.025269 | 3 | 10.5962 | 39.574 | 345.36 | 12700 | 5.5089 | 0 | 165.7565 | 1632.2335 | 511.4835 | 2099.9385 | 15.8135 | 29.3222 | 182.2833 | 0 | 51.4152 | 685 | 1 | 5.5089 | 5.5089
216.605 | 7959 | 686 | 151 | 142.8 | 132.8 | 36.8889 | 15.4 | 31.57 | 45.5 |  | 686 | 0.025269 | 3 | 10.5962 | 39.574 | 345.36 | 12700 | 5.5089 | 0 | 165.7565 | 1632.2335 | 511.4835 | 2099.9385 | 15.8135 | 29.3222 | 182.2833 | 0 | 51.4152 | 686 | 1 | 5.5089 | 5.5089
216.63 | 7960 | 687 | 152 | 143 | 133.2 | 37 | 15.4 | 32.52 | 45.5 |  | 687 | 0.025269 | 3 | 10.5962 | 39.574 | 345.36 | 12700 | 5.5089 | 0 | 165.7565 | 1632.2335 | 511.4835 | 2099.9385 | 15.8135 | 29.3222 | 182.2833 | 0 | 51.4152 | 687 | 1 | 5.5089 | 5.5089
216.656 | 7961 | 688 | 152 | 143.2 | 133.4 | 37.0556 | 15.1 | 30.64 | 45.5 |  | 688 | 0.025269 | 3 | 10.5962 | 39.574 | 345.36 | 12700 | 5.5089 | 0 | 165.7565 | 1632.2335 | 511.4835 | 2099.9385 | 15.8135 | 29.3222 | 182.2833 | 0 | 51.4152 | 688 | 1 | 5.5089 | 5.5089
216.681 | 7962 | 689 | 153 | 143.6 | 133.8 | 37.1667 | 14.3 | 29.66 | 45.5 |  | 689 | 0.025269 | 3 | 10.5962 | 39.574 | 345.36 | 12700 | 5.5089 | 0 | 165.7565 | 1632.2335 | 511.4835 | 2099.9385 | 15.8135 | 29.3222 | 182.2833 | 0 | 51.4152 | 689 | 1 | 5.5089 | 5.5089
216.706 | 7963 | 690 | 154 | 143.9 | 134.1 | 37.25 | 13.7 | 30.16 | 45.5 |  | 690 | 0.025269 | 3 | 10.5962 | 39.574 | 345.36 | 12700 | 5.5089 | 0 | 165.7565 | 1632.2335 | 511.4835 | 2099.9385 | 15.8135 | 29.3222 | 182.2833 | 0 | 51.4152 | 690 | 1 | 5.5089 | 5.5089
216.731 | 7964 | 691 | 154 | 144.4 | 134.4 | 37.3333 | 13.3 | 32.22 | 45.9 |  | 691 | 0.025269 | 3 | 10.5962 | 39.574 | 345.36 | 12700 | 5.5089 | 0 | 165.7565 | 1632.2335 | 511.4835 | 2099.9385 | 15.8135 | 29.3222 | 182.2833 | 0 | 51.4152 | 691 | 1 | 5.5089 | 5.5089
216.756 | 7965 | 692 | 154 | 144.6 | 134.7 | 37.4167 | 13.2 | 31.12 | 46.7 |  | 692 | 0.025269 | 3 | 10.5962 | 39.574 | 345.36 | 12700 | 5.5089 | 0 | 165.7565 | 1632.2335 | 511.4835 | 2099.9385 | 15.8135 | 29.3222 | 182.2833 | 0 | 51.4152 | 692 | 1 | 5.5089 | 5.5089
216.78 | 7966 | 693 | 155 | 145 | 135.1 | 37.5278 | 13.1 | 31.65 | 47.7 | Straight 4 | 693 | 0.025269 | 3 | 10.5962 | 39.574 | 345.36 | 12700 | 5.5089 | 0 | 165.7565 | 1632.2335 | 511.4835 | 2099.9385 | 15.8135 | 29.3222 | 182.2833 | 0 | 0 | 693 | 1 | 5.5089 | 5.5089
216.805 | 7967 | 694 | 155 | 145.3 | 135.3 | 37.5833 | 12.5 | 32.67 | 48.3 |  | 694 | 0.025181 | 3 | 10.5962 | 39.713 | 345.36 | 12800 | 5.4839 | 0 | 166.9226 | 1626.7447 | 514.4753 | 2096.9467 | 15.906 | 29.2804 | 183.3744 | 0 | 0 | 694 | 1 | 5.4839 | 5.4839
216.83 | 7968 | 695 | 156 | 145.6 | 135.7 | 37.6944 | 11.7 | 32.41 | 49 |  | 695 | 0.025094 | 3 | 10.5962 | 39.8508 | 345.36 | 12800 | 5.4839 | 0 | 168.0835 | 1627.9055 | 513.8426 | 2097.5794 | 15.8864 | 29.2892 | 184.5352 | 0 | 0 | 695 | 1 | 5.4839 | 5.4839
216.854 | 7969 | 696 | 156 | 145.8 | 136 | 37.7778 | 11.5 | 31.18 | 49.5 |  | 696 | 0.025007 | 3 | 10.5962 | 39.9882 | 345.36 | 12800 | 5.4839 | 0 | 169.2443 | 1629.0664 | 513.2099 | 2098.2121 | 15.8668 | 29.2981 | 185.6961 | 0 | 0 | 696 | 1 | 5.4839 | 5.4839
216.879 | 7970 | 697 | 156 | 146 | 136.2 | 37.8333 | 11.1 | 29.54 | 49.9 |  | 697 | 0.024922 | 3 | 10.5962 | 40.1251 | 345.36 | 12900 | 5.4592 | 0 | 170.4051 | 1623.6379 | 516.1688 | 2095.2532 | 15.9583 | 29.2568 | 186.7827 | 0 | 0 | 697 | 1 | 5.4592 | 5.4592
216.904 | 7971 | 698 | 157 | 146.1 | 136.5 | 37.9167 | 9.6 | 25.72 | 48.9 |  | 698 | 0.024838 | 3 | 10.5962 | 40.261 | 345.36 | 12900 | 5.4592 | 0 | 171.5607 | 1624.7935 | 515.5389 | 2095.8831 | 15.9388 | 29.2656 | 187.9383 | 0 | 0 | 698 | 1 | 5.4592 | 5.4592
216.928 | 7972 | 699 | 157 | 146.1 | 136.8 | 38 | 8.3 | 23.69 | 47.9 |  | 699 | 0.024755 | 3 | 10.5962 | 40.3963 | 345.36 | 13000 | 5.408 | 0 | 172.7163 | 1612.3313 | 522.3316 | 2089.0904 | 16.1488 | 29.1707 | 188.9404 | 0 | 0 | 699 | 1 | 5.408 | 5.408
216.952 | 7973 | 700 | 158 | 146.5 | 137.1 | 38.0833 | 6.8 | 20.27 | 46.5 |  | 700 | 0.024673 | 3 | 10.5962 | 40.53 | 345.36 | 13000 | 5.408 | 0 | 173.8611 | 1613.4761 | 521.7077 | 2089.7143 | 16.1296 | 29.1794 | 190.0852 | 0 | 0 | 700 | 1 | 5.408 | 5.408
216.977 | 7974 | 701 | 158 | 147 | 137.3 | 38.1389 | 6.3 | 19.79 | 46.2 |  | 701 | 0.024592 | 3 | 10.5962 | 40.6632 | 345.36 | 13100 | 5.3575 | 0 | 175.0059 | 1601.1734 | 528.4134 | 2083.0086 | 16.3369 | 29.0858 | 191.0784 | 0 | 0 | 701 | 1 | 5.3575 | 5.3575
217.002 | 7975 | 702 | 158 | 147.7 | 137.6 | 38.2222 | 6.1 | 18.83 | 46.2 |  | 702 | 0.024513 | 3 | 10.5962 | 40.7947 | 345.36 | 13100 | 5.3575 | 0 | 176.1399 | 1602.3075 | 527.7953 | 2083.6267 | 16.3178 | 29.0944 | 192.2125 | 0 | 0 | 702 | 1 | 5.3575 | 5.3575
217.026 | 7976 | 703 | 159 | 148.1 | 137.8 | 38.2778 | 6.1 | 20.79 | 46.2 |  | 703 | 0.024434 | 3 | 10.5962 | 40.9258 | 345.36 | 13100 | 5.3575 | 0 | 177.274 | 1603.4416 | 527.1771 | 2084.2449 | 16.2986 | 29.103 | 193.3465 | 0 | 0 | 703 | 1 | 5.3575 | 5.3575
217.05 | 7977 | 704 | 159 | 148.6 | 138.2 | 38.3889 | 6.1 | 21.72 | 45.5 |  | 704 | 0.024357 | 3 | 10.5962 | 41.0565 | 345.36 | 13200 | 5.3076 | 0 | 178.4081 | 1591.2945 | 533.7981 | 2077.6239 | 16.5034 | 29.0106 | 194.3309 | 0 | 0 | 704 | 1 | 5.3076 | 5.3076
217.074 | 7978 | 705 | 159 | 148.9 | 138.4 | 38.4444 | 6.3 | 23 | 44.7 |  | 705 | 0.02428 | 3 | 10.5962 | 41.1856 | 345.36 | 13200 | 5.3076 | 0 | 179.5316 | 1592.418 | 533.1858 | 2078.2362 | 16.4844 | 29.0191 | 195.4545 | 0 | 0 | 705 | 1 | 5.3076 | 5.3076
217.099 | 7979 | 706 | 159 | 149.2 | 138.6 | 38.5 | 7.1 | 22.13 | 43.7 |  | 706 | 0.024205 | 3 | 10.5962 | 41.3143 | 345.36 | 13300 | 5.2583 | 0 | 180.6551 | 1580.4225 | 539.7241 | 2071.6979 | 16.6866 | 28.9279 | 196.4301 | 0 | 0 | 706 | 1 | 5.2583 | 5.2583
217.123 | 7980 | 707 | 159 | 149.7 | 138.9 | 38.5833 | 8 | 22.53 | 41.3 |  | 707 | 0.02413 | 3 | 10.5962 | 41.4414 | 345.36 | 13300 | 5.2583 | 0 | 181.7682 | 1581.5356 | 539.1174 | 2072.3046 | 16.6678 | 28.9363 | 197.5432 | 0 | 0 | 707 | 1 | 5.2583 | 5.2583
217.147 | 7981 | 708 | 160 | 149.9 | 139.1 | 38.6389 | 8.6 | 23.07 | 34.6 |  | 708 | 0.024057 | 3 | 10.5962 | 41.5681 | 345.36 | 13400 | 5.2096 | 0 | 182.8813 | 1569.6879 | 545.5752 | 2065.8468 | 16.8675 | 28.8462 | 198.5102 | 0 | 0 | 708 | 1 | 5.2096 | 5.2096
217.171 | 7982 | 709 | 160 | 150.3 | 139.4 | 38.7222 | 9.5 | 24.2 | 24.7 |  | 709 | 0.023985 | 3 | 10.5962 | 41.6932 | 345.36 | 13400 | 5.2096 | 0 | 183.9841 | 1570.7907 | 544.9741 | 2066.4479 | 16.8489 | 28.8545 | 199.613 | 0 | 0 | 709 | 1 | 5.2096 | 5.2096
217.194 | 7983 | 710 | 160 | 150.7 | 139.6 | 38.7778 | 10.1 | 23.7 | 18.1 |  | 710 | 0.023913 | 3 | 10.5962 | 41.818 | 345.36 | 13400 | 5.2096 | 0 | 185.0868 | 1571.8935 | 544.373 | 2067.049 | 16.8303 | 28.8629 | 200.7158 | 0 | 0 | 710 | 1 | 5.2096 | 5.2096
217.218 | 7984 | 711 | 160 | 150.9 | 139.8 | 38.8333 | 10.2 | 24.77 | 19.9 |  | 711 | 0.023842 | 3 | 10.5962 | 41.9424 | 345.36 | 13500 | 5.1615 | 0 | 186.1896 | 1560.19 | 550.7522 | 2060.6698 | 17.0275 | 28.7739 | 201.6742 | 0 | 0 | 711 | 1 | 5.1615 | 5.1615
217.242 | 7985 | 712 | 161 | 151.3 | 140.2 | 38.9444 | 10.1 | 24.61 | 28.5 |  | 712 | 0.023773 | 3 | 10.5962 | 42.0652 | 345.36 | 13500 | 5.1615 | 0 | 187.2822 | 1561.2826 | 550.1567 | 2061.2653 | 17.0091 | 28.7822 | 202.7668 | 0 | 0 | 712 | 1 | 5.1615 | 5.1615
217.266 | 7986 | 713 | 162 | 151.8 | 140.5 | 39.0278 | 9.7 | 22.2 | 34.3 |  | 713 | 0.023704 | 3 | 10.5962 | 42.1878 | 345.36 | 13600 | 5.114 | 0 | 188.3748 | 1549.7197 | 556.4592 | 2054.9628 | 17.204 | 28.6942 | 203.7168 | 0 | 0 | 713 | 1 | 5.114 | 5.114
217.289 | 7987 | 714 | 162 | 152.3 | 140.8 | 39.1111 | 9.1 | 25.7 | 39 |  | 714 | 0.023636 | 3 | 10.5962 | 42.3088 | 345.36 | 13600 | 5.114 | 0 | 189.4573 | 1550.8023 | 555.8692 | 2055.5528 | 17.1857 | 28.7024 | 204.7993 | 0 | 0 | 714 | 1 | 5.114 | 5.114
217.313 | 7988 | 715 | 164 | 153.3 | 141.2 | 39.2222 | 8.4 | 39.68 | 39.6 |  | 715 | 0.023569 | 3 | 10.5962 | 42.4295 | 345.36 | 13600 | 5.114 | 0 | 190.5399 | 1551.8848 | 555.2791 | 2056.1429 | 17.1675 | 28.7107 | 205.8819 | 0 | 0 | 715 | 1 | 5.114 | 5.114
217.337 | 7989 | 716 | 163 | 153.6 | 141.5 | 39.3056 | 11.5 | 36.68 | 40 |  | 716 | 0.023502 | 3 | 10.5962 | 42.5499 | 345.36 | 13700 | 5.067 | 0 | 191.6224 | 1540.4591 | 561.5069 | 2049.9151 | 17.36 | 28.6237 | 206.8234 | 0 | 0 | 716 | 1 | 5.067 | 5.067
217.36 | 7990 | 717 | 161 | 153.8 | 142 | 39.4444 | 17.1 | 38.41 | 40.5 |  | 717 | 0.023436 | 3 | 10.5962 | 42.6688 | 345.36 | 13700 | 5.067 | 0 | 192.695 | 1541.5317 | 560.9223 | 2050.4997 | 17.3419 | 28.6319 | 207.896 | 0 | 0 | 717 | 1 | 5.067 | 5.067
217.383 | 7991 | 718 | 162 | 153.8 | 142.3 | 39.5278 | 17.9 | 40.63 | 40.5 |  | 718 | 0.023371 | 3 | 10.5962 | 42.7874 | 345.36 | 13700 | 5.067 | 0 | 193.7676 | 1542.6042 | 560.3376 | 2051.0844 | 17.3239 | 28.64 | 208.9686 | 0 | 0 | 718 | 1 | 5.067 | 5.067
217.407 | 7992 | 719 | 162 | 153.8 | 142.6 | 39.6111 | 18.6 | 39.63 | 40.5 |  | 719 | 0.023307 | 3 | 10.5962 | 42.9056 | 345.36 | 13800 | 5.0457 | 0 | 194.8402 | 1537.9935 | 562.8508 | 2048.5712 | 17.4016 | 28.6049 | 209.9771 | 0 | 0 | 719 | 1 | 5.0457 | 5.0457
217.43 | 7993 | 720 | 162 | 153.9 | 143.1 | 39.75 | 19.8 | 38.13 | 40.5 |  | 720 | 0.023243 | 3 | 10.5962 | 43.0231 | 345.36 | 13800 | 5.0457 | 0 | 195.9082 | 1539.0615 | 562.2687 | 2049.1533 | 17.3836 | 28.6131 | 211.0452 | 0 | 0 | 720 | 1 | 5.0457 | 5.0457
217.453 | 7994 | 721 | 163 | 153.9 | 143.5 | 39.8611 | 20.1 | 36.61 | 41.6 |  | 721 | 0.02318 | 3 | 10.5962 | 43.1402 | 345.36 | 13900 | 5.0245 | 0 | 196.9763 | 1534.4905 | 564.7602 | 2046.6618 | 17.4606 | 28.5783 | 212.0497 | 0 | 0 | 721 | 1 | 5.0245 | 5.0245
217.477 | 7995 | 722 | 164 | 154 | 143.8 | 39.9444 | 19.1 | 36.47 | 43.2 |  | 722 | 0.023118 | 3 | 10.5962 | 43.2565 | 345.36 | 13900 | 5.0245 | 0 | 198.0399 | 1535.5541 | 564.1805 | 2047.2415 | 17.4427 | 28.5864 | 213.1133 | 0 | 0 | 722 | 1 | 5.0245 | 5.0245
217.5 | 7996 | 723 | 165 | 154.6 | 144.3 | 40.0833 | 17 | 34.96 | 45.5 |  | 723 | 0.023056 | 3 | 10.5962 | 43.3725 | 345.36 | 13900 | 5.0245 | 0 | 199.1034 | 1536.6177 | 563.6007 | 2047.8213 | 17.4248 | 28.5945 | 214.1769 | 0 | 0 | 723 | 1 | 5.0245 | 5.0245
217.523 | 7997 | 724 | 165 | 155 | 144.6 | 40.1667 | 15.3 | 32.75 | 47 |  | 724 | 0.022995 | 3 | 10.5962 | 43.4882 | 345.36 | 14000 | 5.0282 | 0 | 200.167 | 1538.6709 | 562.4816 | 2048.9404 | 17.3902 | 28.6101 | 215.2516 | 0 | 0 | 724 | 1 | 5.0282 | 5.0282
217.546 | 7998 | 725 | 166 | 155.2 | 145 | 40.2778 | 13.8 | 32.61 | 48.1 |  | 725 | 0.022934 | 3 | 10.5962 | 43.6037 | 345.36 | 14000 | 5.0282 | 0 | 201.2314 | 1539.7352 | 561.9014 | 2049.5206 | 17.3722 | 28.6182 | 216.316 | 0 | 0 | 725 | 1 | 5.0282 | 5.0282
217.569 | 7999 | 726 | 166 | 155.4 | 145.3 | 40.3611 | 12.2 | 34.65 | 49.1 |  | 726 | 0.022873 | 3 | 10.5962 | 43.7188 | 345.36 | 14000 | 5.0282 | 0 | 202.2958 | 1540.7996 | 561.3213 | 2050.1007 | 17.3543 | 28.6263 | 217.3803 | 0 | 0 | 726 | 1 | 5.0282 | 5.0282
217.593 | 8000 | 727 | 167 | 155.6 | 145.8 | 40.5 | 11.8 | 31.25 | 50.7 |  | 727 | 0.022814 | 3 | 10.5962 | 43.8337 | 345.36 | 14100 | 5.0071 | 0 | 203.3601 | 1536.263 | 563.794 | 2047.628 | 17.4307 | 28.5918 | 218.3816 | 0 | 0 | 727 | 1 | 5.0071 | 5.0071
217.616 | 8001 | 728 | 167 | 156 | 146.2 | 40.6111 | 11.6 | 27.63 | 50.6 |  | 728 | 0.022754 | 3 | 10.5962 | 43.9478 | 345.36 | 14100 | 5.0071 | 0 | 204.42 | 1537.3229 | 563.2163 | 2048.2057 | 17.4129 | 28.5998 | 219.4415 | 0 | 0 | 728 | 1 | 5.0071 | 5.0071
217.639 | 8002 | 729 | 168 | 156.3 | 146.5 | 40.6944 | 10.3 | 25.43 | 50.1 |  | 729 | 0.022696 | 3 | 10.5962 | 44.0616 | 345.36 | 14200 | 4.9863 | 0 | 205.48 | 1532.8232 | 565.669 | 2045.753 | 17.4887 | 28.5656 | 220.4387 | 0 | 0 | 729 | 1 | 4.9863 | 4.9863
217.662 | 8003 | 730 | 169 | 157.1 | 147 | 40.8333 | 7.2 | 28.46 | 49.2 |  | 730 | 0.022637 | 3 | 10.5962 | 44.1746 | 345.36 | 14200 | 4.9863 | 0 | 206.5354 | 1533.8787 | 565.0937 | 2046.3283 | 17.4709 | 28.5736 | 221.4942 | 0 | 0 | 730 | 1 | 4.9863 | 4.9863
217.684 | 8004 | 731 | 170 | 157.6 | 147.3 | 40.9167 | 7 | 25.97 | 48.5 |  | 731 | 0.02258 | 3 | 10.5962 | 44.2873 | 345.36 | 14200 | 4.9863 | 0 | 207.5909 | 1534.9342 | 564.5183 | 2046.9037 | 17.4531 | 28.5816 | 222.5497 | 0 | 0 | 731 | 1 | 4.9863 | 4.9863
217.708 | 8005 | 732 | 169 | 157.8 | 147.6 | 41 | 7.6 | 25.75 | 47.3 |  | 732 | 0.022523 | 3 | 10.5962 | 44.3998 | 345.36 | 14300 | 4.9413 | 0 | 208.6464 | 1524.0227 | 570.4659 | 2040.9561 | 17.637 | 28.4986 | 223.4704 | 0 | 0 | 732 | 1 | 4.9413 | 4.9413
217.73 | 8006 | 733 | 169 | 158.2 | 148.1 | 41.1389 | 9.8 | 28.6 | 45.3 |  | 733 | 0.022466 | 4 | 9.1834 | 44.5109 | 329.491 | 12400 | 4.8205 | 0 | 209.6924 | 1492.8984 | 587.4307 | 2023.9913 | 18.1615 | 28.2617 | 228.9742 | 0 | 0 | 733 | 1 | 4.8205 | 4.8205
217.753 | 8007 | 734 | 168 | 158.4 | 148.4 | 41.2222 | 11.5 | 28.83 | 44 |  | 734 | 0.022412 | 4 | 9.1834 | 44.6191 | 329.491 | 12400 | 4.8205 | 0 | 210.7128 | 1493.9188 | 586.8745 | 2024.5475 | 18.1443 | 28.2695 | 229.9946 | 0 | 0 | 734 | 1 | 4.8205 | 4.8205
217.776 | 8008 | 735 | 168 | 158.4 | 148.7 | 41.3056 | 13.9 | 27.61 | 43.6 |  | 735 | 0.022358 | 4 | 9.1834 | 44.727 | 329.491 | 12500 | 4.8199 | 0 | 211.7332 | 1494.8026 | 586.3928 | 2025.0292 | 18.1294 | 28.2762 | 231.013 | 0 | 0 | 735 | 1 | 4.8199 | 4.8199
217.798 | 8009 | 736 | 168 | 158.3 | 149 | 41.3889 | 15.4 | 27.38 | 43.6 |  | 736 | 0.022304 | 4 | 9.1834 | 44.8346 | 329.491 | 12500 | 4.8199 | 0 | 212.7535 | 1495.8229 | 585.8367 | 2025.5853 | 18.1122 | 28.284 | 232.0333 | 0 | 0 | 736 | 1 | 4.8199 | 4.8199
217.821 | 8010 | 737 | 169 | 158.2 | 149.5 | 41.5278 | 16.3 | 26.8 | 43.6 |  | 737 | 0.022251 | 4 | 9.1834 | 44.942 | 329.491 | 12500 | 4.8199 | 0 | 213.7738 | 1496.8432 | 585.2806 | 2026.1414 | 18.095 | 28.2917 | 233.0535 | 0 | 0 | 737 | 1 | 4.8199 | 4.8199
217.844 | 8011 | 738 | 169 | 158.3 | 149.8 | 41.6111 | 16.2 | 23.81 | 43.8 |  | 738 | 0.022198 | 4 | 9.1834 | 45.0491 | 329.491 | 12500 | 4.8199 | 0 | 214.7941 | 1497.8634 | 584.7244 | 2026.6976 | 18.0778 | 28.2995 | 234.0738 | 0 | 0 | 738 | 1 | 4.8199 | 4.8199
217.866 | 8012 | 739 | 170 | 158.6 | 150 | 41.6667 | 14.9 | 22.08 | 44.9 |  | 739 | 0.022145 | 4 | 9.1834 | 45.156 | 329.491 | 12600 | 4.8192 | 0 | 215.8143 | 1498.697 | 584.2701 | 2027.1519 | 18.0638 | 28.3058 | 235.0913 | 0 | 0 | 739 | 1 | 4.8192 | 4.8192
217.889 | 8013 | 740 | 170 | 159 | 150.3 | 41.75 | 12.3 | 23.1 | 45.9 |  | 740 | 0.022093 | 4 | 9.1834 | 45.2626 | 329.491 | 12600 | 4.8192 | 0 | 216.8345 | 1499.7171 | 583.7141 | 2027.7079 | 18.0466 | 28.3136 | 236.1114 | 0 | 0 | 740 | 1 | 4.8192 | 4.8192
217.911 | 8014 | 741 | 171 | 159.6 | 150.7 | 41.8611 | 9 | 22.92 | 47.6 |  | 741 | 0.022042 | 4 | 9.1834 | 45.3689 | 329.491 | 12600 | 4.8192 | 0 | 217.8546 | 1500.7373 | 583.158 | 2028.264 | 18.0294 | 28.3214 | 237.1316 | 0 | 0 | 741 | 1 | 4.8192 | 4.8192
217.934 | 8015 | 742 | 171 | 159.9 | 151 | 41.9444 | 7.9 | 23.22 | 48 |  | 742 | 0.02199 | 4 | 9.1834 | 45.475 | 329.491 | 12700 | 4.8184 | 0 | 218.8747 | 1501.5212 | 582.7307 | 2028.6913 | 18.0162 | 28.3273 | 238.1482 | 0 | 0 | 742 | 1 | 4.8184 | 4.8184
217.956 | 8016 | 743 | 171 | 160.2 | 151.2 | 42 | 7.5 | 25.14 | 48.1 |  | 743 | 0.021939 | 4 | 9.1834 | 45.5809 | 329.491 | 12700 | 4.8184 | 0 | 219.8947 | 1502.5412 | 582.1747 | 2029.2473 | 17.999 | 28.3351 | 239.1681 | 0 | 0 | 743 | 1 | 4.8184 | 4.8184
217.979 | 8017 | 744 | 171 | 160.3 | 151.5 | 42.0833 | 8.1 | 26.4 | 48.3 |  | 744 | 0.021888 | 4 | 9.1834 | 45.6864 | 329.491 | 12700 | 4.8184 | 0 | 220.9146 | 1503.5611 | 581.6188 | 2029.8032 | 17.9818 | 28.3429 | 240.1881 | 0 | 0 | 744 | 1 | 4.8184 | 4.8184
218.001 | 8018 | 745 | 171 | 160.3 | 151.9 | 42.1944 | 10.2 | 24.06 | 48.2 |  | 745 | 0.021838 | 4 | 9.1834 | 45.7918 | 329.491 | 12700 | 4.8184 | 0 | 221.9346 | 1504.5811 | 581.0629 | 2030.3591 | 17.9646 | 28.3506 | 241.208 | 0 | 0 | 745 | 1 | 4.8184 | 4.8184
218.024 | 8019 | 746 | 171 | 160.2 | 152.1 | 42.25 | 11.2 | 21.98 | 46.4 |  | 746 | 0.021788 | 4 | 9.1834 | 45.8969 | 329.491 | 12800 | 4.7927 | 0 | 222.9545 | 1498.7728 | 584.2288 | 2027.1932 | 18.0625 | 28.3064 | 242.1254 | 0 | 0 | 746 | 1 | 4.7927 | 4.7927
218.046 | 8020 | 747 | 171 | 160.1 | 152.3 | 42.3056 | 10.7 | 20.57 | 44.6 |  | 747 | 0.021739 | 4 | 9.1834 | 46.0012 | 329.491 | 12800 | 4.7927 | 0 | 223.9691 | 1499.7873 | 583.6758 | 2027.7462 | 18.0454 | 28.3141 | 243.1399 | 0 | 0 | 747 | 1 | 4.7927 | 4.7927
218.069 | 8021 | 748 | 171 | 160.5 | 152.6 | 42.3889 | 10 | 16.93 | 42.8 |  | 748 | 0.021689 | 4 | 9.1834 | 46.1053 | 329.491 | 12800 | 4.7927 | 0 | 224.9836 | 1500.8018 | 583.1228 | 2028.2992 | 18.0283 | 28.3219 | 244.1544 | 0 | 0 | 748 | 1 | 4.7927 | 4.7927
218.091 | 8022 | 749 | 171 | 160.9 | 152.9 | 42.4722 | 7.5 | 19.55 | 37.3 |  | 749 | 0.021641 | 4 | 9.1834 | 46.2091 | 329.491 | 12900 | 4.7673 | 0 | 225.9981 | 1495.0417 | 586.2625 | 2025.1595 | 18.1254 | 28.278 | 245.0671 | 0 | 0 | 749 | 1 | 4.7673 | 4.7673
218.113 | 8023 | 750 | 171 | 161.1 | 153.1 | 42.5278 | 7 | 22.11 | 31.6 |  | 750 | 0.021593 | 4 | 9.1834 | 46.3121 | 329.491 | 12900 | 4.7673 | 0 | 227.0072 | 1496.0508 | 585.7124 | 2025.7096 | 18.1084 | 28.2857 | 246.0763 | 0 | 0 | 750 | 1 | 4.7673 | 4.7673
218.136 | 8024 | 751 | 170 | 161.2 | 153.3 | 42.5833 | 6.9 | 23.33 | 25.9 |  | 751 | 0.021545 | 4 | 9.1834 | 46.415 | 329.491 | 12900 | 4.7673 | 0 | 228.0164 | 1497.0599 | 585.1624 | 2026.2596 | 18.0914 | 28.2934 | 247.0854 | 0 | 0 | 751 | 1 | 4.7673 | 4.7673
218.157 | 8025 | 752 | 169 | 161.5 | 153.4 | 42.6111 | 8 | 22.69 | 20.1 |  | 752 | 0.021497 | 4 | 9.1834 | 46.5176 | 329.491 | 13000 | 4.7178 | 0 | 229.0255 | 1484.9035 | 591.7885 | 2019.6335 | 18.2962 | 28.2009 | 247.8967 | 0 | 0 | 752 | 1 | 4.7178 | 4.7178
218.18 | 8026 | 753 | 169 | 161.6 | 153.6 | 42.6667 | 8 | 23.59 | 18.3 |  | 753 | 0.021451 | 4 | 9.1834 | 46.6189 | 329.491 | 13000 | 4.7178 | 0 | 230.0242 | 1485.9022 | 591.2441 | 2020.1779 | 18.2794 | 28.2085 | 248.8954 | 0 | 0 | 753 | 1 | 4.7178 | 4.7178
218.202 | 8027 | 754 | 169 | 161.6 | 153.7 | 42.6944 | 7.9 | 23.24 | 18.3 |  | 754 | 0.021404 | 4 | 9.1834 | 46.72 | 329.491 | 13000 | 4.7178 | 0 | 231.0228 | 1486.9008 | 590.6998 | 2020.7222 | 18.2626 | 28.2161 | 249.894 | 0 | 0 | 754 | 1 | 4.7178 | 4.7178
218.224 | 8028 | 755 | 168 | 161.6 | 153.9 | 42.75 | 7.7 | 23.2 | 18.3 |  | 755 | 0.021358 | 4 | 9.1834 | 46.8208 | 329.491 | 13000 | 4.7178 | 0 | 232.0215 | 1487.8995 | 590.1555 | 2021.2665 | 18.2457 | 28.2237 | 250.8927 | 0 | 0 | 755 | 1 | 4.7178 | 4.7178
218.247 | 8029 | 756 | 167 | 161.6 | 154 | 42.7778 | 8.2 | 24.08 | 19.6 |  | 756 | 0.021312 | 4 | 9.1834 | 46.9215 | 329.491 | 13100 | 4.6689 | 0 | 233.0202 | 1475.8812 | 596.7062 | 2014.7158 | 18.4483 | 28.1322 | 251.6958 | 0 | 0 | 756 | 1 | 4.6689 | 4.6689
218.269 | 8030 | 757 | 166 | 161.6 | 154.1 | 42.8056 | 8.2 | 28.78 | 26.6 |  | 757 | 0.021267 | 4 | 9.1834 | 47.0209 | 329.491 | 13100 | 4.6689 | 0 | 234.0085 | 1476.8695 | 596.1675 | 2015.2545 | 18.4316 | 28.1397 | 252.6841 | 0 | 0 | 757 | 1 | 4.6689 | 4.6689
218.291 | 8031 | 758 | 166 | 161.6 | 154.2 | 42.8333 | 8.9 | 35.14 | 37.1 |  | 758 | 0.021222 | 4 | 9.1834 | 47.1201 | 329.491 | 13100 | 4.6689 | 0 | 234.9968 | 1477.8578 | 595.6288 | 2015.7932 | 18.415 | 28.1472 | 253.6724 | 0 | 0 | 758 | 1 | 4.6689 | 4.6689
218.313 | 8032 | 759 | 165 | 161.6 | 154.3 | 42.8611 | 10.1 | 37.41 | 44 |  | 759 | 0.021178 | 4 | 9.1834 | 47.2191 | 329.491 | 13100 | 4.6689 | 0 | 235.9851 | 1478.8462 | 595.0901 | 2016.3319 | 18.3983 | 28.1548 | 254.6607 | 0 | 0 | 759 | 1 | 4.6689 | 4.6689
218.336 | 8033 | 760 | 165 | 161.5 | 154.3 | 42.8611 | 11.1 | 39.63 | 45.5 |  | 760 | 0.021134 | 4 | 9.1834 | 47.3178 | 329.491 | 13200 | 4.6205 | 0 | 236.9734 | 1466.9624 | 601.5676 | 2009.8544 | 18.5986 | 28.0643 | 255.4556 | 0 | 0 | 760 | 1 | 4.6205 | 4.6205
218.357 | 8034 | 761 | 164 | 161.4 | 154.3 | 42.8611 | 11.1 | 45.19 | 44.5 |  | 761 | 0.02109 | 4 | 9.1834 | 47.4154 | 329.491 | 13200 | 4.6205 | 0 | 237.9515 | 1467.9405 | 601.0345 | 2010.3875 | 18.5821 | 28.0718 | 256.4337 | 0 | 0 | 761 | 1 | 4.6205 | 4.6205
218.38 | 8035 | 762 | 163 | 161.1 | 154.3 | 42.8611 | 11.5 | 44 | 42.9 |  | 762 | 0.021047 | 4 | 9.1834 | 47.5127 | 329.491 | 13200 | 4.6205 | 0 | 238.9296 | 1468.9186 | 600.5014 | 2010.9206 | 18.5656 | 28.0792 | 257.4117 | 0 | 0 | 762 | 1 | 4.6205 | 4.6205
218.403 | 8036 | 763 | 162 | 160.8 | 154.3 | 42.8611 | 11.6 | 44.57 | 41.8 |  | 763 | 0.021004 | 4 | 9.1834 | 47.6099 | 329.491 | 13300 | 4.5727 | 0 | 239.9076 | 1457.1658 | 606.9075 | 2004.5145 | 18.7637 | 27.9897 | 258.1985 | 0 | 0 | 763 | 1 | 4.5727 | 4.5727
218.424 | 8037 | 764 | 159 | 160.2 | 154.3 | 42.8611 | 10.7 | 45.41 | 40.2 |  | 764 | 0.020962 | 4 | 9.1834 | 47.7058 | 329.491 | 13300 | 4.5727 | 0 | 240.8756 | 1458.1337 | 606.3798 | 2005.0422 | 18.7473 | 27.9971 | 259.1665 | 0 | 0 | 764 | 1 | 4.5727 | 4.5727
218.447 | 8038 | 765 | 157 | 159.7 | 154.2 | 42.8333 | 10.4 | 45.23 | 38.7 |  | 765 | 0.02092 | 4 | 9.1834 | 47.8016 | 329.491 | 13300 | 4.5727 | 0 | 241.8435 | 1459.1017 | 605.8522 | 2005.5698 | 18.731 | 28.0045 | 260.1344 | 0 | 0 | 765 | 1 | 4.5727 | 4.5727
218.469 | 8039 | 766 | 156 | 159.3 | 154 | 42.7778 | 8.8 | 47.23 | 37.1 |  | 766 | 0.020878 | 4 | 9.1834 | 47.8972 | 329.491 | 13300 | 4.5727 | 0 | 242.8115 | 1460.0696 | 605.3246 | 2006.0974 | 18.7147 | 28.0118 | 261.1024 | 0 | 0 | 766 | 1 | 4.5727 | 4.5727
218.492 | 8040 | 767 | 156 | 158.8 | 153.8 | 42.7222 | 7.8 | 49.46 | 35.6 |  | 767 | 0.020837 | 4 | 9.1834 | 47.9925 | 329.491 | 13400 | 4.5254 | 0 | 243.7795 | 1448.4443 | 611.6612 | 1999.7608 | 18.9106 | 27.9234 | 261.8811 | 0 | 0 | 767 | 1 | 4.5254 | 4.5254
218.514 | 8041 | 768 | 155 | 158.4 | 153.6 | 42.6667 | 7.3 | 51.83 | 35.3 |  | 768 | 0.020796 | 4 | 9.1834 | 48.0867 | 329.491 | 13400 | 4.5254 | 0 | 244.7374 | 1449.4023 | 611.1391 | 2000.2829 | 18.8945 | 27.9307 | 262.839 | 0 | 0 | 768 | 1 | 4.5254 | 4.5254
218.537 | 8042 | 769 | 155 | 158 | 153.4 | 42.6111 | 6.8 | 55.29 | 34.9 |  | 769 | 0.020755 | 4 | 9.1834 | 48.1807 | 329.491 | 13400 | 4.5254 | 0 | 245.6953 | 1450.3602 | 610.6169 | 2000.8051 | 18.8783 | 27.9379 | 263.797 | 0 | 0 | 769 | 1 | 4.5254 | 4.5254
218.56 | 8043 | 770 | 155 | 157.5 | 153 | 42.5 | 6.6 | 57.54 | 34.5 |  | 770 | 0.020715 | 4 | 9.1834 | 48.2746 | 329.491 | 13400 | 4.5254 | 0 | 246.6533 | 1451.3181 | 610.0948 | 2001.3272 | 18.8622 | 27.9452 | 264.7549 | 0 | 0 | 770 | 1 | 4.5254 | 4.5254
218.583 | 8044 | 771 | 154 | 156.7 | 152.8 | 42.4444 | 6.4 | 58.71 | 34.5 |  | 771 | 0.020675 | 4 | 9.1834 | 48.3682 | 329.491 | 13500 | 4.4786 | 0 | 247.6112 | 1439.817 | 616.3637 | 1995.0583 | 19.056 | 27.8577 | 265.5256 | 0 | 0 | 771 | 1 | 4.4786 | 4.4786
218.606 | 8045 | 772 | 154 | 156.1 | 152.5 | 42.3611 | 6.4 | 63.29 | 34.5 |  | 772 | 0.020635 | 4 | 9.1834 | 48.4607 | 329.491 | 13500 | 4.4786 | 0 | 248.5592 | 1440.7651 | 615.8469 | 1995.5751 | 19.04 | 27.8649 | 266.4737 | 0 | 0 | 772 | 1 | 4.4786 | 4.4786
218.628 | 8046 | 773 | 154 | 156 | 152.2 | 42.2778 | 6.3 | 62.51 | 34.5 |  | 773 | 0.020596 | 4 | 9.1834 | 48.5531 | 329.491 | 13500 | 4.4786 | 0 | 249.5073 | 1441.7131 | 615.3302 | 1996.0918 | 19.0241 | 27.8721 | 267.4217 | 0 | 0 | 773 | 1 | 4.4786 | 4.4786
218.651 | 8047 | 774 | 154 | 155.6 | 151.7 | 42.1389 | 6.1 | 64.87 | 34.7 |  | 774 | 0.020557 | 4 | 9.1834 | 48.6452 | 329.491 | 13500 | 4.4786 | 0 | 250.4553 | 1442.6611 | 614.8135 | 1996.6085 | 19.0081 | 27.8794 | 268.3697 | 0 | 0 | 774 | 1 | 4.4786 | 4.4786
218.674 | 8048 | 775 | 153 | 155.2 | 151.3 | 42.0278 | 4.6 | 67.61 | 35.1 |  | 775 | 0.020518 | 4 | 9.1834 | 48.7372 | 329.491 | 13600 | 4.4323 | 0 | 251.4033 | 1431.2809 | 621.0164 | 1990.4056 | 19.1999 | 27.7927 | 269.1325 | 0 | 0 | 775 | 1 | 4.4323 | 4.4323
218.697 | 8049 | 776 | 153 | 154.6 | 150.9 | 41.9167 | 4.5 | 67.15 | 35.4 |  | 776 | 0.02048 | 4 | 9.1834 | 48.8281 | 329.491 | 13600 | 4.4323 | 0 | 252.3416 | 1432.2192 | 620.505 | 1990.917 | 19.1841 | 27.7999 | 270.0708 | 0 | 0 | 776 | 1 | 4.4323 | 4.4323
218.721 | 8050 | 777 | 152 | 153.6 | 150.4 | 41.7778 | 5.6 | 71.04 | 35.7 |  | 777 | 0.020442 | 4 | 9.1834 | 48.9188 | 329.491 | 13600 | 4.4323 | 0 | 253.2798 | 1433.1574 | 619.9936 | 1991.4284 | 19.1682 | 27.807 | 271.009 | 0 | 0 | 777 | 1 | 4.4323 | 4.4323
218.744 | 8051 | 778 | 151 | 153.1 | 149.9 | 41.6389 | 5.9 | 73.17 | 35.1 |  | 778 | 0.020404 | 4 | 9.1834 | 49.0093 | 329.491 | 13600 | 4.4323 | 0 | 254.218 | 1434.0956 | 619.4822 | 1991.9398 | 19.1524 | 27.8142 | 271.9472 | 0 | 0 | 778 | 1 | 4.4323 | 4.4323
218.768 | 8052 | 779 | 151 | 152.6 | 149.5 | 41.5278 | 6.7 | 74.05 | 34.6 |  | 779 | 0.020367 | 4 | 9.1834 | 49.0996 | 329.491 | 13700 | 4.3865 | 0 | 255.1563 | 1422.8332 | 625.621 | 1985.801 | 19.3422 | 27.7284 | 272.7021 | 0 | 0 | 779 | 1 | 4.3865 | 4.3865
218.791 | 8053 | 780 | 151 | 151.7 | 148.7 | 41.3056 | 6.6 | 79.78 | 33.8 |  | 780 | 0.02033 | 4 | 9.1834 | 49.1889 | 329.491 | 13700 | 4.3865 | 0 | 256.0848 | 1423.7618 | 625.1149 | 1986.3071 | 19.3266 | 27.7355 | 273.6306 | 0 | 0 | 780 | 1 | 4.3865 | 4.3865
218.814 | 8054 | 781 | 151 | 150.8 | 148.3 | 41.1944 | 6.8 | 79.9 | 33.9 |  | 781 | 0.020293 | 4 | 9.1834 | 49.278 | 329.491 | 13700 | 4.3865 | 0 | 257.0133 | 1424.6903 | 624.6088 | 1986.8132 | 19.3109 | 27.7426 | 274.5592 | 0 | 0 | 781 | 1 | 4.3865 | 4.3865
218.838 | 8055 | 782 | 150 | 150 | 147.8 | 41.0556 | 7.7 | 80.38 | 34.3 |  | 782 | 0.020256 | 4 | 9.1834 | 49.3669 | 329.491 | 13700 | 4.3865 | 0 | 257.9418 | 1425.6188 | 624.1027 | 1987.3193 | 19.2953 | 27.7496 | 275.4877 | 0 | 0 | 782 | 1 | 4.3865 | 4.3865
218.862 | 8056 | 783 | 149 | 149.3 | 147.1 | 40.8611 | 7.3 | 78.71 | 35 |  | 783 | 0.02022 | 4 | 9.1834 | 49.4557 | 329.491 | 13800 | 4.3639 | 0 | 258.8704 | 1420.5404 | 626.8708 | 1984.5512 | 19.3809 | 27.711 | 276.326 | 0 | 0 | 783 | 1 | 4.3639 | 4.3639
218.886 | 8057 | 784 | 149 | 149 | 146.7 | 40.75 | 5.8 | 77.72 | 35.6 |  | 784 | 0.020184 | 4 | 9.1834 | 49.5438 | 329.491 | 13800 | 4.3639 | 0 | 259.7941 | 1421.4641 | 626.3673 | 1985.0547 | 19.3653 | 27.718 | 277.2497 | 0 | 0 | 784 | 1 | 4.3639 | 4.3639
218.91 | 8058 | 785 | 147 | 148.4 | 146.1 | 40.5833 | 3.3 | 76.15 | 37.1 |  | 785 | 0.020148 | 4 | 9.1834 | 49.6319 | 329.491 | 13800 | 4.3639 | 0 | 260.7179 | 1422.3879 | 625.8638 | 1985.5582 | 19.3497 | 27.7251 | 278.1735 | 0 | 0 | 785 | 1 | 4.3639 | 4.3639
218.934 | 8059 | 786 | 147 | 148 | 145.6 | 40.4444 | 2.9 | 75.09 | 38 |  | 786 | 0.020113 | 4 | 9.1834 | 49.7197 | 329.491 | 13800 | 4.3639 | 0 | 261.6416 | 1423.3116 | 625.3603 | 1986.0617 | 19.3342 | 27.7321 | 279.0972 | 0 | 0 | 786 | 1 | 4.3639 | 4.3639
218.959 | 8060 | 787 | 146 | 147.7 | 145.1 | 40.3056 | 2.5 | 74.63 | 39 |  | 787 | 0.020077 | 4 | 9.1834 | 49.8074 | 329.491 | 13900 | 4.3415 | 0 | 262.5654 | 1418.2625 | 628.1124 | 1983.3096 | 19.4192 | 27.6937 | 279.9312 | 0 | 0 | 787 | 1 | 4.3415 | 4.3415
218.983 | 8061 | 788 | 145 | 147 | 144.4 | 40.1111 | 2.3 | 73.83 | 39.3 |  | 788 | 0.020042 | 4 | 9.1834 | 49.8945 | 329.491 | 13900 | 4.3415 | 0 | 263.4844 | 1419.1815 | 627.6115 | 1983.8105 | 19.4038 | 27.7006 | 280.8502 | 0 | 0 | 788 | 1 | 4.3415 | 4.3415
219.007 | 8062 | 789 | 144 | 146.4 | 143.9 | 39.9722 | 2.3 | 74.07 | 39.3 |  | 789 | 0.020007 | 4 | 9.1834 | 49.9814 | 329.491 | 13900 | 4.3415 | 0 | 264.4034 | 1420.1005 | 627.1106 | 1984.3114 | 19.3883 | 27.7076 | 281.7692 | 0 | 0 | 789 | 1 | 4.3415 | 4.3415
219.032 | 8063 | 790 | 143 | 145.8 | 143.2 | 39.7778 | 2.5 | 73.49 | 39.3 |  | 790 | 0.019973 | 4 | 9.1834 | 50.0682 | 329.491 | 13900 | 4.3415 | 0 | 265.3224 | 1421.0195 | 626.6097 | 1984.8123 | 19.3728 | 27.7146 | 282.6882 | 0 | 0 | 790 | 1 | 4.3415 | 4.3415
219.056 | 8064 | 791 | 143 | 145.3 | 142.6 | 39.6111 | 2.6 | 73.42 | 38 |  | 791 | 0.019938 | 4 | 9.1834 | 50.1548 | 329.491 | 14000 | 4.3416 | 0 | 266.2414 | 1421.981 | 626.0856 | 1985.3364 | 19.3566 | 27.722 | 283.6079 | 0 | 0 | 791 | 1 | 4.3416 | 4.3416
219.081 | 8065 | 792 | 142 | 144.7 | 141.8 | 39.3889 | 2.6 | 73.9 | 35.1 |  | 792 | 0.019904 | 4 | 9.1834 | 50.2413 | 329.491 | 14000 | 4.3416 | 0 | 267.1604 | 1422.9 | 625.5846 | 1985.8374 | 19.3411 | 27.729 | 284.5269 | 0 | 0 | 792 | 1 | 4.3416 | 4.3416
219.106 | 8066 | 793 | 142 | 144.4 | 141.2 | 39.2222 | 2.7 | 75.14 | 33.1 |  | 793 | 0.01987 | 4 | 9.1834 | 50.3277 | 329.491 | 14000 | 4.3416 | 0 | 268.0794 | 1423.8191 | 625.0837 | 1986.3383 | 19.3256 | 27.7359 | 285.4459 | 0 | 0 | 793 | 1 | 4.3416 | 4.3416
219.131 | 8067 | 794 | 142 | 143.8 | 140.4 | 39 | 4.1 | 75.63 | 28.5 |  | 794 | 0.019836 | 4 | 9.1834 | 50.4139 | 329.491 | 14000 | 4.3416 | 0 | 268.9985 | 1424.7381 | 624.5827 | 1986.8393 | 19.3101 | 27.7429 | 286.365 | 0 | 0 | 794 | 1 | 4.3416 | 4.3416
219.156 | 8068 | 795 | 141 | 143.4 | 139.8 | 38.8333 | 4.2 | 79.29 | 24 |  | 795 | 0.019802 | 4 | 9.1834 | 50.4999 | 329.491 | 14100 | 4.3193 | 0 | 269.9175 | 1419.7066 | 627.3253 | 1984.0967 | 19.3949 | 27.7046 | 287.1946 | 0 | 0 | 795 | 1 | 4.3193 | 4.3193
219.181 | 8069 | 796 | 141 | 143.1 | 139 | 38.6111 | 4.5 | 78.79 | 17.3 |  | 796 | 0.019769 | 4 | 9.1834 | 50.5854 | 329.491 | 14100 | 4.3193 | 0 | 270.8318 | 1420.6209 | 626.8269 | 1984.5951 | 19.3795 | 27.7116 | 288.1089 | 0 | 0 | 796 | 1 | 4.3193 | 4.3193
219.206 | 8070 | 797 | 141 | 142.9 | 138.4 | 38.4444 | 5.1 | 78.84 | 14.9 |  | 797 | 0.019735 | 4 | 9.1834 | 50.6707 | 329.491 | 14100 | 4.3193 | 0 | 271.7461 | 1421.5352 | 626.3286 | 1985.0934 | 19.3641 | 27.7186 | 289.0232 | 0 | 0 | 797 | 1 | 4.3193 | 4.3193
219.231 | 8071 | 798 | 141 | 142.2 | 137.6 | 38.2222 | 5.1 | 78.53 | 25.5 |  | 798 | 0.019702 | 4 | 9.1834 | 50.7559 | 329.491 | 14100 | 4.3193 | 0 | 272.6604 | 1422.4495 | 625.8302 | 1985.5918 | 19.3487 | 27.7255 | 289.9375 | 0 | 0 | 798 | 1 | 4.3193 | 4.3193
219.256 | 8072 | 799 | 141 | 141.9 | 136.9 | 38.0278 | 5.1 | 78.12 | 32.5 |  | 799 | 0.019669 | 4 | 9.1834 | 50.8409 | 329.491 | 14200 | -11.2165 | -11.2165 | 273.5747 | -2712.2517 | 2879.5247 | -268.1027 | 89.0258 | -3.7436 | 228.7088 | 50 | 0 | 799 | -11.2165 | -11.2165 | -11.2165
219.281 | 8073 | 800 | 140 | 141.5 | 136 | 37.7778 | 5.2 | 76.74 | 41.8 |  | 800 | 0.019755 | 4 | 9.1834 | 50.6198 | 329.491 | 14100 | -11.2165 | -11.2165 | 271.2004 | -2714.626 | 2880.8189 | -269.3969 | 89.0658 | -3.7617 | 226.3345 | 50 | 0 | 800 | -11.2165 | -11.2165 | -11.2165
219.307 | 8074 | 801 | 140 | 141 | 135.4 | 37.6111 | 5.4 | 76.75 | 42 |  | 801 | 0.019842 | 4 | 9.1834 | 50.3977 | 329.491 | 14000 | -11.2165 | -11.2165 | 268.8261 | -2717.0003 | 2882.113 | -270.691 | 89.1058 | -3.7798 | 223.9602 | 50 | 0 | 801 | -11.2165 | -11.2165 | -11.2165
219.332 | 8075 | 802 | 140 | 140.5 | 134.5 | 37.3611 | 5.5 | 74.54 | 42.3 |  | 802 | 0.01993 | 4 | 9.1834 | 50.1747 | 329.491 | 14000 | -11.2165 | -11.2165 | 266.4518 | -2719.3746 | 2883.4072 | -271.9852 | 89.1458 | -3.7978 | 221.5859 | 50 | 0 | 802 | -11.2165 | -11.2165 | -11.2165
219.357 | 8076 | 803 | 139 | 140.4 | 133.9 | 37.1944 | 5.7 | 73.62 | 42.5 |  | 803 | 0.02002 | 4 | 9.1834 | 49.9506 | 329.491 | 13900 | -11.2165 | -11.2165 | 264.0775 | -2721.7489 | 2884.7014 | -273.2794 | 89.1858 | -3.8159 | 219.2116 | 50 | 0 | 803 | -11.2165 | -11.2165 | -11.2165
219.383 | 8077 | 804 | 138 | 139.5 | 133.1 | 36.9722 | 5.3 | 73.02 | 42.5 |  | 804 | 0.02011 | 4 | 9.1834 | 49.7256 | 329.491 | 13800 | -11.2165 | -11.2165 | 261.7032 | -2724.1232 | 2885.9955 | -274.5735 | 89.2259 | -3.834 | 216.8373 | 50 | 0 | 804 | -11.2165 | -11.2165 | -11.2165
219.409 | 8078 | 805 | 138 | 139 | 132.5 | 36.8056 | 5.4 | 70.21 | 42.5 |  | 805 | 0.020202 | 4 | 9.1834 | 49.4995 | 329.491 | 13800 | -11.2165 | -11.2165 | 259.3289 | -2726.4976 | 2887.2897 | -275.8677 | 89.2659 | -3.852 | 214.463 | 50 | 0 | 805 | -11.2165 | -11.2165 | -11.2165
219.434 | 8079 | 806 | 137 | 138.6 | 131.7 | 36.5833 | 5.6 | 67.55 | 42.5 |  | 806 | 0.020295 | 4 | 9.1834 | 49.2723 | 329.491 | 13700 | -11.2165 | -11.2165 | 256.9546 | -2728.8719 | 2888.5838 | -277.1618 | 89.3059 | -3.8701 | 212.0887 | 50 | 0 | 806 | -11.2165 | -11.2165 | -11.2165
219.461 | 8080 | 807 | 137 | 138.1 | 131 | 36.3889 | 4.8 | 68.9 | 42.6 |  | 807 | 0.02039 | 4 | 9.1834 | 49.0442 | 329.491 | 13700 | -11.2165 | -11.2165 | 254.5803 | -2731.2462 | 2889.878 | -278.456 | 89.3459 | -3.8882 | 209.7144 | 50 | 0 | 807 | -11.2165 | -11.2165 | -11.2165
219.486 | 8081 | 808 | 137 | 137.7 | 130.5 | 36.25 | 4.7 | 67.24 | 42.7 |  | 808 | 0.020486 | 4 | 9.1834 | 48.8149 | 329.491 | 13600 | -11.2165 | -11.2165 | 252.206 | -2733.6205 | 2891.1721 | -279.7501 | 89.3859 | -3.9063 | 207.3401 | 50 | 0 | 808 | -11.2165 | -11.2165 | -11.2165
219.512 | 8082 | 809 | 136 | 137.2 | 129.8 | 36.0556 | 5.5 | 77.75 | 42.9 |  | 809 | 0.020583 | 4 | 9.1834 | 48.5846 | 329.491 | 13500 | -11.2165 | -11.2165 | 249.8317 | -2735.9948 | 2892.4663 | -281.0443 | 89.4259 | -3.9243 | 204.9658 | 50 | 0 | 809 | -11.2165 | -11.2165 | -11.2165
219.539 | 8083 | 810 | 136 | 136.8 | 129.3 | 35.9167 | 5.8 | 75.83 | 42.3 |  | 810 | 0.020681 | 4 | 9.1834 | 48.3532 | 329.491 | 13500 | -11.2165 | -11.2165 | 247.4574 | -2738.3691 | 2893.7605 | -282.3385 | 89.4659 | -3.9424 | 202.5915 | 50 | 0 | 810 | -11.2165 | -11.2165 | -11.2165
219.565 | 8084 | 811 | 136 | 136.2 | 128.7 | 35.75 | 10.1 | 76.54 | 40.9 |  | 811 | 0.020781 | 4 | 9.1834 | 48.1207 | 329.491 | 13400 | -12.9681 | -12.9681 | 245.0831 | -3207.0197 | 3149.207 | -537.785 | 97.3635 | -7.5093 | 193.2107 | 75 | 0 | 811 | -12.9681 | -12.9681 | -12.9681
219.591 | 8085 | 812 | 135 | 135.2 | 128.1 | 35.5833 | 8.7 | 75.3 | 39.5 |  | 812 | 0.020898 | 4 | 9.1834 | 47.8504 | 329.491 | 13300 | -12.9681 | -12.9681 | 242.338 | -3209.7648 | 3150.7033 | -539.2813 | 97.4098 | -7.5302 | 190.4657 | 75 | 0 | 812 | -12.9681 | -12.9681 | -12.9681
219.618 | 8086 | 813 | 135 | 135 | 127.6 | 35.4444 | 9.1 | 72.32 | 40.7 |  | 813 | 0.021018 | 4 | 9.1834 | 47.5786 | 329.491 | 13200 | -12.9681 | -12.9681 | 239.5929 | -3212.5098 | 3152.1996 | -540.7776 | 97.456 | -7.5511 | 187.7206 | 75 | 0 | 813 | -12.9681 | -12.9681 | -12.9681
219.644 | 8087 | 814 | 135 | 134.9 | 127 | 35.2778 | 7.3 | 72.32 | 43.9 |  | 814 | 0.021139 | 4 | 9.1834 | 47.3053 | 329.491 | 13200 | -12.9681 | -12.9681 | 236.8478 | -3215.2549 | 3153.6958 | -542.2738 | 97.5023 | -7.572 | 184.9755 | 75 | 0 | 814 | -12.9681 | -12.9681 | -12.9681
219.671 | 8088 | 815 | 134 | 134.5 | 126.4 | 35.1111 | 6.8 | 70.89 | 46.9 |  | 815 | 0.021263 | 4 | 9.1834 | 47.0304 | 329.491 | 13100 | -12.9681 | -12.9681 | 234.1027 | -3218 | 3155.1921 | -543.7701 | 97.5486 | -7.5929 | 182.2304 | 75 | 0 | 815 | -12.9681 | -12.9681 | -12.9681
219.697 | 8089 | 816 | 134 | 134.1 | 126 | 35 | 6.4 | 75.68 | 47.2 |  | 816 | 0.021389 | 4 | 9.1834 | 46.7538 | 329.491 | 13000 | -12.9681 | -12.9681 | 231.3577 | -3220.7451 | 3156.6883 | -545.2663 | 97.5948 | -7.6137 | 179.4853 | 75 | 0 | 816 | -12.9681 | -12.9681 | -12.9681
219.724 | 8090 | 817 | 134 | 133.5 | 125.3 | 34.8056 | 7.3 | 77.29 | 46.5 |  | 817 | 0.021517 | 4 | 9.1834 | 46.4756 | 329.491 | 12900 | -12.9681 | -12.9681 | 228.6126 | -3223.4902 | 3158.1846 | -546.7626 | 97.6411 | -7.6346 | 176.7402 | 75 | 0 | 817 | -12.9681 | -12.9681 | -12.9681
219.751 | 8091 | 818 | 133 | 132.5 | 124.7 | 34.6389 | 9.6 | 82.68 | 45.7 |  | 818 | 0.021647 | 4 | 9.1834 | 46.1957 | 329.491 | 12900 | -12.9681 | -12.9681 | 225.8675 | -3226.2352 | 3159.6808 | -548.2588 | 97.6873 | -7.6555 | 173.9952 | 75 | 0 | 818 | -12.9681 | -12.9681 | -12.9681
219.778 | 8092 | 819 | 133 | 132.2 | 124.3 | 34.5278 | 10.1 | 83 | 45.5 |  | 819 | 0.02178 | 4 | 9.1834 | 45.9142 | 329.491 | 12800 | -12.9681 | -12.9681 | 223.1224 | -3228.9803 | 3161.1771 | -549.7551 | 97.7336 | -7.6764 | 171.2501 | 75 | 0 | 819 | -12.9681 | -12.9681 | -12.9681
219.806 | 8093 | 820 | 133 | 131.8 | 123.7 | 34.3611 | 11.1 | 80.92 | 45.5 |  | 820 | 0.021915 | 4 | 9.1834 | 45.6308 | 329.491 | 12700 | -12.9681 | -12.9681 | 220.3773 | -3231.7254 | 3162.6734 | -551.2514 | 97.7799 | -7.6973 | 168.505 | 75 | 0 | 820 | -12.9681 | -12.9681 | -12.9681
219.833 | 8094 | 821 | 132 | 131.3 | 123.1 | 34.1944 | 10.1 | 80.92 | 45.5 |  | 821 | 0.022053 | 4 | 9.1834 | 45.3458 | 329.491 | 12600 | -12.9681 | -12.9681 | 217.6322 | -3234.4705 | 3164.1696 | -552.7476 | 97.8261 | -7.7182 | 165.7599 | 75 | 0 | 821 | -12.9681 | -12.9681 | -12.9681
219.86 | 8095 | 822 | 131 | 131.3 | 122.6 | 34.0556 | 9.1 | 78.67 | 45.9 |  | 822 | 0.022193 | 4 | 9.1834 | 45.0589 | 329.491 | 12500 | -12.9681 | -12.9681 | 214.8872 | -3237.2156 | 3165.6659 | -554.2439 | 97.8724 | -7.7391 | 163.0148 | 75 | 0 | 822 | -12.9681 | -12.9681 | -12.9681
219.887 | 8096 | 823 | 131 | 131.3 | 122.3 | 33.9722 | 9.1 | 78.2 | 46.2 |  | 823 | 0.022336 | 4 | 9.1834 | 44.7701 | 329.491 | 12500 | -12.9681 | -12.9681 | 212.1421 | -3239.9607 | 3167.1621 | -555.7401 | 97.9186 | -7.76 | 160.2698 | 75 | 0 | 823 | -12.9681 | -12.9681 | -12.9681
219.914 | 8097 | 824 | 131 | 130.8 | 121.8 | 33.8333 | 8.7 | 77.8 | 46.7 |  | 824 | 0.022482 | 4 | 9.1834 | 44.4795 | 329.491 | 12400 | -12.9681 | -12.9681 | 209.397 | -3242.7057 | 3168.6584 | -557.2364 | 97.9649 | -7.7809 | 157.5247 | 75 | 0 | 824 | -12.9681 | -12.9681 | -12.9681
219.942 | 8098 | 825 | 130 | 130.3 | 121.3 | 33.6944 | 9 | 76 | 46.3 |  | 825 | 0.022631 | 4 | 9.1834 | 44.187 | 329.491 | 12300 | -12.9681 | -12.9681 | 206.6519 | -3245.4508 | 3170.1546 | -558.7326 | 98.0112 | -7.8018 | 154.7796 | 75 | 0 | 825 | -12.9681 | -12.9681 | -12.9681
219.969 | 8099 | 826 | 130 | 130.1 | 121 | 33.6111 | 9 | 75.86 | 45.9 |  | 826 | 0.022783 | 4 | 9.1834 | 43.8926 | 329.491 | 12200 | -12.9681 | -12.9681 | 203.9068 | -3248.1959 | 3171.6509 | -560.2289 | 98.0574 | -7.8227 | 152.0345 | 75 | 0 | 826 | -12.9681 | -12.9681 | -12.9681
219.997 | 8100 | 827 | 130 | 130.1 | 120.5 | 33.4722 | 10.1 | 72.65 | 45.3 | Corner 4 | 827 | 0.022938 | 4 | 9.1834 | 43.5961 | 329.491 | 12100 | 4.8208 | 0 | 201.1617 | 1484.4682 | 592.0257 | 2019.3963 | 18.3036 | 28.1975 | 220.4451 | 0 | 48.89 | 827 | 1 | 4.8208 | 4.8208
220.025 | 8101 | 828 | 129 | 129.9 | 120.1 | 33.3611 | 10.7 | 74.31 | 45.6 |  | 828 | 0.022938 | 4 | 9.1834 | 43.5961 | 329.491 | 12100 | 4.8208 | 0 | 201.1617 | 1484.4682 | 592.0257 | 2019.3963 | 18.3036 | 28.1975 | 220.4451 | 0 | 48.89 | 828 | 1 | 4.8208 | 4.8208
220.053 | 8102 | 829 | 129 | 129.5 | 119.6 | 33.2222 | 11.6 | 73.64 | 46.3 |  | 829 | 0.022938 | 4 | 9.1834 | 43.5961 | 329.491 | 12100 | 4.8208 | 0 | 201.1617 | 1484.4682 | 592.0257 | 2019.3963 | 18.3036 | 28.1975 | 220.4451 | 0 | 48.89 | 829 | 1 | 4.8208 | 4.8208
220.08 | 8103 | 830 | 129 | 129.1 | 119.1 | 33.0833 | 13.7 | 73.8 | 45.5 |  | 830 | 0.022938 | 4 | 9.1834 | 43.5961 | 329.491 | 12100 | 4.8208 | 0 | 201.1617 | 1484.4682 | 592.0257 | 2019.3963 | 18.3036 | 28.1975 | 220.4451 | 0 | 48.89 | 830 | 1 | 4.8208 | 4.8208
220.108 | 8104 | 831 | 129 | 128.8 | 118.8 | 33 | 14 | 74.02 | 38.9 |  | 831 | 0.022938 | 4 | 9.1834 | 43.5961 | 329.491 | 12100 | 4.8208 | 0 | 201.1617 | 1484.4682 | 592.0257 | 2019.3963 | 18.3036 | 28.1975 | 220.4451 | 0 | 48.89 | 831 | 1 | 4.8208 | 4.8208
220.136 | 8105 | 832 | 129 | 128.4 | 118.4 | 32.8889 | 15.9 | 71.8 | 28.9 |  | 832 | 0.022938 | 4 | 9.1834 | 43.5961 | 329.491 | 12100 | 4.8208 | 0 | 201.1617 | 1484.4682 | 592.0257 | 2019.3963 | 18.3036 | 28.1975 | 220.4451 | 0 | 48.89 | 832 | 1 | 4.8208 | 4.8208
220.164 | 8106 | 833 | 128 | 128.1 | 118 | 32.7778 | 15.7 | 69.49 | 20.1 |  | 833 | 0.022938 | 4 | 9.1834 | 43.5961 | 329.491 | 12100 | 4.8208 | 0 | 201.1617 | 1484.4682 | 592.0257 | 2019.3963 | 18.3036 | 28.1975 | 220.4451 | 0 | 48.89 | 833 | 1 | 4.8208 | 4.8208
220.192 | 8107 | 834 | 128 | 127.7 | 117.5 | 32.6389 | 14 | 68.51 | 20.1 |  | 834 | 0.022938 | 4 | 9.1834 | 43.5961 | 329.491 | 12100 | 4.8208 | 0 | 201.1617 | 1484.4682 | 592.0257 | 2019.3963 | 18.3036 | 28.1975 | 220.4451 | 0 | 48.89 | 834 | 1 | 4.8208 | 4.8208
220.22 | 8108 | 835 | 127 | 127.4 | 117.1 | 32.5278 | 13.3 | 64.93 | 20.1 |  | 835 | 0.022938 | 4 | 9.1834 | 43.5961 | 329.491 | 12100 | 4.8208 | 0 | 201.1617 | 1484.4682 | 592.0257 | 2019.3963 | 18.3036 | 28.1975 | 220.4451 | 0 | 48.89 | 835 | 1 | 4.8208 | 4.8208
220.248 | 8109 | 836 | 127 | 127.3 | 116.9 | 32.4722 | 13.1 | 67.44 | 21.9 |  | 836 | 0.022938 | 4 | 9.1834 | 43.5961 | 329.491 | 12100 | 4.8208 | 0 | 201.1617 | 1484.4682 | 592.0257 | 2019.3963 | 18.3036 | 28.1975 | 220.4451 | 0 | 48.89 | 836 | 1 | 4.8208 | 4.8208
220.276 | 8110 | 837 | 127 | 126.9 | 116.4 | 32.3333 | 12.1 | 66.63 | 36.1 |  | 837 | 0.022938 | 4 | 9.1834 | 43.5961 | 329.491 | 12100 | 4.8208 | 0 | 201.1617 | 1484.4682 | 592.0257 | 2019.3963 | 18.3036 | 28.1975 | 220.4451 | 0 | 48.89 | 837 | 1 | 4.8208 | 4.8208
220.304 | 8111 | 838 | 126 | 126.5 | 116 | 32.2222 | 12.9 | 66.54 | 50.2 |  | 838 | 0.022938 | 4 | 9.1834 | 43.5961 | 329.491 | 12100 | 4.8208 | 0 | 201.1617 | 1484.4682 | 592.0257 | 2019.3963 | 18.3036 | 28.1975 | 220.4451 | 0 | 48.89 | 838 | 1 | 4.8208 | 4.8208
220.333 | 8112 | 839 | 126 | 126.1 | 115.5 | 32.0833 | 12.8 | 66.98 | 57.5 |  | 839 | 0.022938 | 4 | 9.1834 | 43.5961 | 329.491 | 12100 | 4.8208 | 0 | 201.1617 | 1484.4682 | 592.0257 | 2019.3963 | 18.3036 | 28.1975 | 220.4451 | 0 | 48.89 | 839 | 1 | 4.8208 | 4.8208
220.361 | 8113 | 840 | 126 | 125.6 | 115.2 | 32 | 13.9 | 65.55 | 56.7 |  | 840 | 0.022938 | 4 | 9.1834 | 43.5961 | 329.491 | 12100 | 4.8208 | 0 | 201.1617 | 1484.4682 | 592.0257 | 2019.3963 | 18.3036 | 28.1975 | 220.4451 | 0 | 48.89 | 840 | 1 | 4.8208 | 4.8208
220.39 | 8114 | 841 | 128 | 125.2 | 114.9 | 31.9167 | 14.3 | 68.84 | 55.9 |  | 841 | 0.022938 | 4 | 9.1834 | 43.5961 | 329.491 | 12100 | 4.8208 | 0 | 201.1617 | 1484.4682 | 592.0257 | 2019.3963 | 18.3036 | 28.1975 | 220.4451 | 0 | 48.89 | 841 | 1 | 4.8208 | 4.8208
220.418 | 8115 | 842 | 128 | 125 | 114.6 | 31.8333 | 15.2 | 66.38 | 55.2 |  | 842 | 0.022938 | 4 | 9.1834 | 43.5961 | 329.491 | 12100 | 4.8208 | 0 | 201.1617 | 1484.4682 | 592.0257 | 2019.3963 | 18.3036 | 28.1975 | 220.4451 | 0 | 48.89 | 842 | 1 | 4.8208 | 4.8208
220.447 | 8116 | 843 | 128 | 124.6 | 114.4 | 31.7778 | 16.2 | 65.34 | 54.1 |  | 843 | 0.022938 | 4 | 9.1834 | 43.5961 | 329.491 | 12100 | 4.8208 | 0 | 201.1617 | 1484.4682 | 592.0257 | 2019.3963 | 18.3036 | 28.1975 | 220.4451 | 0 | 48.89 | 843 | 1 | 4.8208 | 4.8208
220.476 | 8117 | 844 | 129 | 124.6 | 114.2 | 31.7222 | 15.2 | 57.05 | 53.1 |  | 844 | 0.022938 | 4 | 9.1834 | 43.5961 | 329.491 | 12100 | 4.8208 | 0 | 201.1617 | 1484.4682 | 592.0257 | 2019.3963 | 18.3036 | 28.1975 | 220.4451 | 0 | 48.89 | 844 | 1 | 4.8208 | 4.8208
220.505 | 8118 | 845 | 130 | 124.8 | 114 | 31.6667 | 12.2 | 59.56 | 52.1 |  | 845 | 0.022938 | 4 | 9.1834 | 43.5961 | 329.491 | 12100 | 4.8208 | 0 | 201.1617 | 1484.4682 | 592.0257 | 2019.3963 | 18.3036 | 28.1975 | 220.4451 | 0 | 48.89 | 845 | 1 | 4.8208 | 4.8208
220.534 | 8119 | 846 | 131 | 125.1 | 113.8 | 31.6111 | 9.8 | 49.76 | 51.2 |  | 846 | 0.022938 | 4 | 9.1834 | 43.5961 | 329.491 | 12100 | 4.8208 | 0 | 201.1617 | 1484.4682 | 592.0257 | 2019.3963 | 18.3036 | 28.1975 | 220.4451 | 0 | 48.89 | 846 | 1 | 4.8208 | 4.8208
220.563 | 8120 | 847 | 131 | 125.6 | 113.8 | 31.6111 | 9.8 | 55.18 | 50.4 |  | 847 | 0.022938 | 4 | 9.1834 | 43.5961 | 329.491 | 12100 | 4.8208 | 0 | 201.1617 | 1484.4682 | 592.0257 | 2019.3963 | 18.3036 | 28.1975 | 220.4451 | 0 | 48.89 | 847 | 1 | 4.8208 | 4.8208
220.591 | 8121 | 848 | 131 | 126 | 113.8 | 31.6111 | 9.5 | 52.13 | 50.4 |  | 848 | 0.022938 | 4 | 9.1834 | 43.5961 | 329.491 | 12100 | 4.8208 | 0 | 201.1617 | 1484.4682 | 592.0257 | 2019.3963 | 18.3036 | 28.1975 | 220.4451 | 0 | 48.89 | 848 | 1 | 4.8208 | 4.8208
220.619 | 8122 | 849 | 131 | 126 | 113.8 | 31.6111 | 11.4 | 54.74 | 50.4 |  | 849 | 0.022938 | 4 | 9.1834 | 43.5961 | 329.491 | 12100 | 4.8208 | 0 | 201.1617 | 1484.4682 | 592.0257 | 2019.3963 | 18.3036 | 28.1975 | 220.4451 | 0 | 48.89 | 849 | 1 | 4.8208 | 4.8208
220.648 | 8123 | 850 | 132 | 125.9 | 113.8 | 31.6111 | 13.6 | 55.01 | 50.3 |  | 850 | 0.022938 | 4 | 9.1834 | 43.5961 | 329.491 | 12100 | 4.8208 | 0 | 201.1617 | 1484.4682 | 592.0257 | 2019.3963 | 18.3036 | 28.1975 | 220.4451 | 0 | 48.89 | 850 | 1 | 4.8208 | 4.8208
220.676 | 8124 | 851 | 131 | 125.6 | 113.8 | 31.6111 | 17 | 52.4 | 49.5 |  | 851 | 0.022938 | 4 | 9.1834 | 43.5961 | 329.491 | 12100 | 4.8208 | 0 | 201.1617 | 1484.4682 | 592.0257 | 2019.3963 | 18.3036 | 28.1975 | 220.4451 | 0 | 48.89 | 851 | 1 | 4.8208 | 4.8208
220.705 | 8125 | 852 | 131 | 125.4 | 113.9 | 31.6389 | 19.4 | 54.47 | 48.6 |  | 852 | 0.022938 | 4 | 9.1834 | 43.5961 | 329.491 | 12100 | 4.8208 | 0 | 201.1617 | 1484.4682 | 592.0257 | 2019.3963 | 18.3036 | 28.1975 | 220.4451 | 0 | 48.89 | 852 | 1 | 4.8208 | 4.8208
220.734 | 8126 | 853 | 131 | 125.1 | 113.9 | 31.6389 | 19.6 | 49.26 | 48.6 |  | 853 | 0.022938 | 4 | 9.1834 | 43.5961 | 329.491 | 12100 | 4.8208 | 0 | 201.1617 | 1484.4682 | 592.0257 | 2019.3963 | 18.3036 | 28.1975 | 220.4451 | 0 | 48.89 | 853 | 1 | 4.8208 | 4.8208
220.762 | 8127 | 854 | 131 | 125.1 | 114 | 31.6667 | 18.9 | 45.98 | 49.4 |  | 854 | 0.022938 | 4 | 9.1834 | 43.5961 | 329.491 | 12100 | 4.8208 | 0 | 201.1617 | 1484.4682 | 592.0257 | 2019.3963 | 18.3036 | 28.1975 | 220.4451 | 0 | 48.89 | 854 | 1 | 4.8208 | 4.8208
220.791 | 8128 | 855 | 132 | 125.2 | 114.1 | 31.6944 | 14.6 | 44.38 | 50.2 |  | 855 | 0.022938 | 4 | 9.1834 | 43.5961 | 329.491 | 12100 | 4.8208 | 0 | 201.1617 | 1484.4682 | 592.0257 | 2019.3963 | 18.3036 | 28.1975 | 220.4451 | 0 | 48.89 | 855 | 1 | 4.8208 | 4.8208
220.819 | 8129 | 856 | 132 | 125.5 | 114.2 | 31.7222 | 11.7 | 39.84 | 51.1 |  | 856 | 0.022938 | 4 | 9.1834 | 43.5961 | 329.491 | 12100 | 4.8208 | 0 | 201.1617 | 1484.4682 | 592.0257 | 2019.3963 | 18.3036 | 28.1975 | 220.4451 | 0 | 48.89 | 856 | 1 | 4.8208 | 4.8208
220.848 | 8130 | 857 | 133 | 125.9 | 114.3 | 31.75 | 9.8 | 42.74 | 52.6 |  | 857 | 0.022938 | 4 | 9.1834 | 43.5961 | 329.491 | 12100 | 4.8208 | 0 | 201.1617 | 1484.4682 | 592.0257 | 2019.3963 | 18.3036 | 28.1975 | 220.4451 | 0 | 48.89 | 857 | 1 | 4.8208 | 4.8208
220.877 | 8131 | 858 | 134 | 126.6 | 114.4 | 31.7778 | 7.8 | 42.58 | 54.1 |  | 858 | 0.022938 | 4 | 9.1834 | 43.5961 | 329.491 | 12100 | 4.8208 | 0 | 201.1617 | 1484.4682 | 592.0257 | 2019.3963 | 18.3036 | 28.1975 | 220.4451 | 0 | 48.89 | 858 | 1 | 4.8208 | 4.8208
220.905 | 8132 | 859 | 133 | 126.9 | 114.6 | 31.8333 | 9.7 | 43.25 | 53.3 |  | 859 | 0.022938 | 4 | 9.1834 | 43.5961 | 329.491 | 12100 | 4.8208 | 0 | 201.1617 | 1484.4682 | 592.0257 | 2019.3963 | 18.3036 | 28.1975 | 220.4451 | 0 | 48.89 | 859 | 1 | 4.8208 | 4.8208
220.933 | 8133 | 860 | 133 | 127 | 114.7 | 31.8611 | 11.4 | 43.66 | 51.9 |  | 860 | 0.022938 | 4 | 9.1834 | 43.5961 | 329.491 | 12100 | 4.8208 | 0 | 201.1617 | 1484.4682 | 592.0257 | 2019.3963 | 18.3036 | 28.1975 | 220.4451 | 0 | 48.89 | 860 | 1 | 4.8208 | 4.8208
220.962 | 8134 | 861 | 132 | 126.9 | 114.8 | 31.8889 | 14 | 43.97 | 50.7 |  | 861 | 0.022938 | 4 | 9.1834 | 43.5961 | 329.491 | 12100 | 4.8208 | 0 | 201.1617 | 1484.4682 | 592.0257 | 2019.3963 | 18.3036 | 28.1975 | 220.4451 | 0 | 48.89 | 861 | 1 | 4.8208 | 4.8208
220.99 | 8135 | 862 | 132 | 126.9 | 115 | 31.9444 | 15.7 | 44.74 | 50.7 |  | 862 | 0.022938 | 4 | 9.1834 | 43.5961 | 329.491 | 12100 | 4.8208 | 0 | 201.1617 | 1484.4682 | 592.0257 | 2019.3963 | 18.3036 | 28.1975 | 220.4451 | 0 | 48.89 | 862 | 1 | 4.8208 | 4.8208
221.018 | 8136 | 863 | 132 | 126.9 | 115.1 | 31.9722 | 16.8 | 43.7 | 50.7 |  | 863 | 0.022938 | 4 | 9.1834 | 43.5961 | 329.491 | 12100 | 4.8208 | 0 | 201.1617 | 1484.4682 | 592.0257 | 2019.3963 | 18.3036 | 28.1975 | 220.4451 | 0 | 48.89 | 863 | 1 | 4.8208 | 4.8208
221.046 | 8137 | 864 | 132 | 126.8 | 115.3 | 32.0278 | 17 | 49.17 | 50.7 |  | 864 | 0.022938 | 4 | 9.1834 | 43.5961 | 329.491 | 12100 | 4.8208 | 0 | 201.1617 | 1484.4682 | 592.0257 | 2019.3963 | 18.3036 | 28.1975 | 220.4451 | 0 | 48.89 | 864 | 1 | 4.8208 | 4.8208
221.075 | 8138 | 865 | 133 | 126.9 | 115.5 | 32.0833 | 16.9 | 50.71 | 50.6 |  | 865 | 0.022938 | 4 | 9.1834 | 43.5961 | 329.491 | 12100 | 4.8208 | 0 | 201.1617 | 1484.4682 | 592.0257 | 2019.3963 | 18.3036 | 28.1975 | 220.4451 | 0 | 48.89 | 865 | 1 | 4.8208 | 4.8208
221.103 | 8139 | 866 | 134 | 127.3 | 115.8 | 32.1667 | 16.6 | 48.71 | 50.5 |  | 866 | 0.022938 | 4 | 9.1834 | 43.5961 | 329.491 | 12100 | 4.8208 | 0 | 201.1617 | 1484.4682 | 592.0257 | 2019.3963 | 18.3036 | 28.1975 | 220.4451 | 0 | 48.89 | 866 | 1 | 4.8208 | 4.8208
221.131 | 8140 | 867 | 135 | 127.7 | 116 | 32.2222 | 15.2 | 48.34 | 44.7 |  | 867 | 0.022938 | 4 | 9.1834 | 43.5961 | 329.491 | 12100 | 4.8208 | 0 | 201.1617 | 1484.4682 | 592.0257 | 2019.3963 | 18.3036 | 28.1975 | 220.4451 | 0 | 48.89 | 867 | 1 | 4.8208 | 4.8208
221.159 | 8141 | 868 | 136 | 127.9 | 116.3 | 32.3056 | 13.4 | 48.9 | 36.4 |  | 868 | 0.022938 | 4 | 9.1834 | 43.5961 | 329.491 | 12100 | 4.8208 | 0 | 201.1617 | 1484.4682 | 592.0257 | 2019.3963 | 18.3036 | 28.1975 | 220.4451 | 0 | 48.89 | 868 | 1 | 4.8208 | 4.8208
221.188 | 8142 | 869 | 136 | 128.4 | 116.5 | 32.3611 | 12.7 | 43.05 | 23.9 |  | 869 | 0.022938 | 4 | 9.1834 | 43.5961 | 329.491 | 12100 | 4.8208 | 0 | 201.1617 | 1484.4682 | 592.0257 | 2019.3963 | 18.3036 | 28.1975 | 220.4451 | 0 | 48.89 | 869 | 1 | 4.8208 | 4.8208
221.216 | 8143 | 870 | 136 | 128.8 | 116.8 | 32.4444 | 12.7 | 44.69 | 23.6 |  | 870 | 0.022938 | 4 | 9.1834 | 43.5961 | 329.491 | 12100 | 4.8208 | 0 | 201.1617 | 1484.4682 | 592.0257 | 2019.3963 | 18.3036 | 28.1975 | 220.4451 | 0 | 48.89 | 870 | 1 | 4.8208 | 4.8208
221.243 | 8144 | 871 | 136 | 129 | 117.2 | 32.5556 | 12.8 | 44.43 | 37.5 |  | 871 | 0.022938 | 4 | 9.1834 | 43.5961 | 329.491 | 12100 | 4.8208 | 0 | 201.1617 | 1484.4682 | 592.0257 | 2019.3963 | 18.3036 | 28.1975 | 220.4451 | 0 | 48.89 | 871 | 1 | 4.8208 | 4.8208
221.271 | 8145 | 872 | 136 | 129.1 | 117.6 | 32.6667 | 13.9 | 42.89 | 51.5 |  | 872 | 0.022938 | 4 | 9.1834 | 43.5961 | 329.491 | 12100 | 4.8208 | 0 | 201.1617 | 1484.4682 | 592.0257 | 2019.3963 | 18.3036 | 28.1975 | 220.4451 | 0 | 48.89 | 872 | 1 | 4.8208 | 4.8208
221.299 | 8146 | 873 | 136 | 129.1 | 117.8 | 32.7222 | 14.8 | 42.55 | 54.9 |  | 873 | 0.022938 | 4 | 9.1834 | 43.5961 | 329.491 | 12100 | 4.8208 | 0 | 201.1617 | 1484.4682 | 592.0257 | 2019.3963 | 18.3036 | 28.1975 | 220.4451 | 0 | 48.89 | 873 | 1 | 4.8208 | 4.8208
221.327 | 8147 | 874 | 136 | 129.3 | 118.2 | 32.8333 | 15 | 40.79 | 55.9 |  | 874 | 0.022938 | 4 | 9.1834 | 43.5961 | 329.491 | 12100 | 4.8208 | 0 | 201.1617 | 1484.4682 | 592.0257 | 2019.3963 | 18.3036 | 28.1975 | 220.4451 | 0 | 48.89 | 874 | 1 | 4.8208 | 4.8208
221.354 | 8148 | 875 | 137 | 129.7 | 118.6 | 32.9444 | 15.1 | 38.11 | 57 |  | 875 | 0.022938 | 4 | 9.1834 | 43.5961 | 329.491 | 12100 | 4.8208 | 0 | 201.1617 | 1484.4682 | 592.0257 | 2019.3963 | 18.3036 | 28.1975 | 220.4451 | 0 | 48.89 | 875 | 1 | 4.8208 | 4.8208
221.382 | 8149 | 876 | 138 | 129.7 | 119 | 33.0556 | 13.6 | 38.93 | 57.2 |  | 876 | 0.022938 | 4 | 9.1834 | 43.5961 | 329.491 | 12100 | 4.8208 | 0 | 201.1617 | 1484.4682 | 592.0257 | 2019.3963 | 18.3036 | 28.1975 | 220.4451 | 0 | 48.89 | 876 | 1 | 4.8208 | 4.8208
221.41 | 8150 | 877 | 138 | 129.7 | 119.3 | 33.1389 | 13.1 | 36.96 | 57.2 |  | 877 | 0.022938 | 4 | 9.1834 | 43.5961 | 329.491 | 12100 | 4.8208 | 0 | 201.1617 | 1484.4682 | 592.0257 | 2019.3963 | 18.3036 | 28.1975 | 220.4451 | 0 | 48.89 | 877 | 1 | 4.8208 | 4.8208
221.438 | 8151 | 878 | 138 | 129.9 | 119.6 | 33.2222 | 12.8 | 32.96 | 57.2 |  | 878 | 0.022938 | 4 | 9.1834 | 43.5961 | 329.491 | 12100 | 4.8208 | 0 | 201.1617 | 1484.4682 | 592.0257 | 2019.3963 | 18.3036 | 28.1975 | 220.4451 | 0 | 48.89 | 878 | 1 | 4.8208 | 4.8208
221.465 | 8152 | 879 | 139 | 130.2 | 120 | 33.3333 | 10.9 | 32.51 | 56.3 |  | 879 | 0.022938 | 4 | 9.1834 | 43.5961 | 329.491 | 12100 | 4.8208 | 0 | 201.1617 | 1484.4682 | 592.0257 | 2019.3963 | 18.3036 | 28.1975 | 220.4451 | 0 | 48.89 | 879 | 1 | 4.8208 | 4.8208
221.493 | 8153 | 880 | 140 | 130.8 | 120.4 | 33.4444 | 8.5 | 32.86 | 54.9 |  | 880 | 0.022938 | 4 | 9.1834 | 43.5961 | 329.491 | 12100 | 4.8208 | 0 | 201.1617 | 1484.4682 | 592.0257 | 2019.3963 | 18.3036 | 28.1975 | 220.4451 | 0 | 48.89 | 880 | 1 | 4.8208 | 4.8208
221.52 | 8154 | 881 | 140 | 131.3 | 120.8 | 33.5556 | 7.4 | 30.67 | 53.7 |  | 881 | 0.022938 | 4 | 9.1834 | 43.5961 | 329.491 | 12100 | 4.8208 | 0 | 201.1617 | 1484.4682 | 592.0257 | 2019.3963 | 18.3036 | 28.1975 | 220.4451 | 0 | 48.89 | 881 | 1 | 4.8208 | 4.8208
221.548 | 8155 | 882 | 140 | 131.8 | 121 | 33.6111 | 7.9 | 31.39 | 52.4 |  | 882 | 0.022938 | 4 | 9.1834 | 43.5961 | 329.491 | 12100 | 4.8208 | 0 | 201.1617 | 1484.4682 | 592.0257 | 2019.3963 | 18.3036 | 28.1975 | 220.4451 | 0 | 48.89 | 882 | 1 | 4.8208 | 4.8208
221.575 | 8156 | 883 | 140 | 132.3 | 121.4 | 33.7222 | 8.7 | 34.62 | 50.5 |  | 883 | 0.022938 | 4 | 9.1834 | 43.5961 | 329.491 | 12100 | 4.8208 | 0 | 201.1617 | 1484.4682 | 592.0257 | 2019.3963 | 18.3036 | 28.1975 | 220.4451 | 0 | 48.89 | 883 | 1 | 4.8208 | 4.8208
221.602 | 8157 | 884 | 140 | 132.4 | 121.8 | 33.8333 | 12.5 | 44.49 | 48.7 |  | 884 | 0.022938 | 4 | 9.1834 | 43.5961 | 329.491 | 12100 | 4.8208 | 0 | 201.1617 | 1484.4682 | 592.0257 | 2019.3963 | 18.3036 | 28.1975 | 220.4451 | 0 | 48.89 | 884 | 1 | 4.8208 | 4.8208
221.629 | 8158 | 885 | 139 | 132.6 | 122 | 33.8889 | 14.4 | 43.67 | 48.3 |  | 885 | 0.022938 | 4 | 9.1834 | 43.5961 | 329.491 | 12100 | 4.8208 | 0 | 201.1617 | 1484.4682 | 592.0257 | 2019.3963 | 18.3036 | 28.1975 | 220.4451 | 0 | 48.89 | 885 | 1 | 4.8208 | 4.8208
221.656 | 8159 | 886 | 139 | 132.7 | 122.4 | 34 | 18.9 | 42.91 | 47.7 |  | 886 | 0.022938 | 4 | 9.1834 | 43.5961 | 329.491 | 12100 | 4.8208 | 0 | 201.1617 | 1484.4682 | 592.0257 | 2019.3963 | 18.3036 | 28.1975 | 220.4451 | 0 | 48.89 | 886 | 1 | 4.8208 | 4.8208
221.683 | 8160 | 887 | 139 | 132.8 | 122.8 | 34.1111 | 19.9 | 51.99 | 47.3 |  | 887 | 0.022938 | 4 | 9.1834 | 43.5961 | 329.491 | 12100 | 4.8208 | 0 | 201.1617 | 1484.4682 | 592.0257 | 2019.3963 | 18.3036 | 28.1975 | 220.4451 | 0 | 48.89 | 887 | 1 | 4.8208 | 4.8208
221.71 | 8161 | 888 | 139 | 133.2 | 123.2 | 34.2222 | 20.5 | 50.3 | 48.5 |  | 888 | 0.022938 | 4 | 9.1834 | 43.5961 | 329.491 | 12100 | 4.8208 | 0 | 201.1617 | 1484.4682 | 592.0257 | 2019.3963 | 18.3036 | 28.1975 | 220.4451 | 0 | 48.89 | 888 | 1 | 4.8208 | 4.8208
221.738 | 8162 | 889 | 139 | 133.4 | 123.4 | 34.2778 | 21.2 | 52.64 | 49.3 |  | 889 | 0.022938 | 4 | 9.1834 | 43.5961 | 329.491 | 12100 | 4.8208 | 0 | 201.1617 | 1484.4682 | 592.0257 | 2019.3963 | 18.3036 | 28.1975 | 220.4451 | 0 | 48.89 | 889 | 1 | 4.8208 | 4.8208
221.764 | 8163 | 890 | 139 | 133.7 | 123.8 | 34.3889 | 21.3 | 52.83 | 50.4 |  | 890 | 0.022938 | 4 | 9.1834 | 43.5961 | 329.491 | 12100 | 4.8208 | 0 | 201.1617 | 1484.4682 | 592.0257 | 2019.3963 | 18.3036 | 28.1975 | 220.4451 | 0 | 48.89 | 890 | 1 | 4.8208 | 4.8208
221.791 | 8164 | 891 | 141 | 133.7 | 124.2 | 34.5 | 20.2 | 52.01 | 50.4 |  | 891 | 0.022938 | 4 | 9.1834 | 43.5961 | 329.491 | 12100 | 4.8208 | 0 | 201.1617 | 1484.4682 | 592.0257 | 2019.3963 | 18.3036 | 28.1975 | 220.4451 | 0 | 48.89 | 891 | 1 | 4.8208 | 4.8208
221.818 | 8165 | 892 | 141 | 133.9 | 124.4 | 34.5556 | 19.1 | 50.37 | 50.4 |  | 892 | 0.022938 | 4 | 9.1834 | 43.5961 | 329.491 | 12100 | 4.8208 | 0 | 201.1617 | 1484.4682 | 592.0257 | 2019.3963 | 18.3036 | 28.1975 | 220.4451 | 0 | 48.89 | 892 | 1 | 4.8208 | 4.8208
221.845 | 8166 | 893 | 142 | 134.5 | 124.8 | 34.6667 | 17.6 | 48.38 | 50.6 |  | 893 | 0.022938 | 4 | 9.1834 | 43.5961 | 329.491 | 12100 | 4.8208 | 0 | 201.1617 | 1484.4682 | 592.0257 | 2019.3963 | 18.3036 | 28.1975 | 220.4451 | 0 | 48.89 | 893 | 1 | 4.8208 | 4.8208
221.871 | 8167 | 894 | 143 | 135 | 125 | 34.7222 | 16 | 46.47 | 52 |  | 894 | 0.022938 | 4 | 9.1834 | 43.5961 | 329.491 | 12100 | 4.8208 | 0 | 201.1617 | 1484.4682 | 592.0257 | 2019.3963 | 18.3036 | 28.1975 | 220.4451 | 0 | 48.89 | 894 | 1 | 4.8208 | 4.8208
221.898 | 8168 | 895 | 143 | 135.3 | 125.2 | 34.7778 | 15.3 | 46.52 | 52.9 |  | 895 | 0.022938 | 4 | 9.1834 | 43.5961 | 329.491 | 12100 | 4.8208 | 0 | 201.1617 | 1484.4682 | 592.0257 | 2019.3963 | 18.3036 | 28.1975 | 220.4451 | 0 | 48.89 | 895 | 1 | 4.8208 | 4.8208
221.924 | 8169 | 896 | 144 | 135.6 | 125.5 | 34.8611 | 14.8 | 44.6 | 54.1 |  | 896 | 0.022938 | 4 | 9.1834 | 43.5961 | 329.491 | 12100 | 4.8208 | 0 | 201.1617 | 1484.4682 | 592.0257 | 2019.3963 | 18.3036 | 28.1975 | 220.4451 | 0 | 48.89 | 896 | 1 | 4.8208 | 4.8208
221.951 | 8170 | 897 | 144 | 135.9 | 125.8 | 34.9444 | 14.7 | 44.46 | 52.9 |  | 897 | 0.022938 | 4 | 9.1834 | 43.5961 | 329.491 | 12100 | 4.8208 | 0 | 201.1617 | 1484.4682 | 592.0257 | 2019.3963 | 18.3036 | 28.1975 | 220.4451 | 0 | 48.89 | 897 | 1 | 4.8208 | 4.8208
221.977 | 8171 | 898 | 144 | 136 | 126 | 35 | 15.3 | 44.06 | 52.3 |  | 898 | 0.022938 | 4 | 9.1834 | 43.5961 | 329.491 | 12100 | 4.8208 | 0 | 201.1617 | 1484.4682 | 592.0257 | 2019.3963 | 18.3036 | 28.1975 | 220.4451 | 0 | 48.89 | 898 | 1 | 4.8208 | 4.8208
222.004 | 8172 | 899 | 144 | 136.2 | 126.3 | 35.0833 | 16.3 | 42.93 | 51.4 |  | 899 | 0.022938 | 4 | 9.1834 | 43.5961 | 329.491 | 12100 | 4.8208 | 0 | 201.1617 | 1484.4682 | 592.0257 | 2019.3963 | 18.3036 | 28.1975 | 220.4451 | 0 | 48.89 | 899 | 1 | 4.8208 | 4.8208
222.03 | 8173 | 900 | 144 | 136.7 | 126.6 | 35.1667 | 16.3 | 39.47 | 52.1 |  | 900 | 0.022938 | 4 | 9.1834 | 43.5961 | 329.491 | 12100 | 4.8208 | 0 | 201.1617 | 1484.4682 | 592.0257 | 2019.3963 | 18.3036 | 28.1975 | 220.4451 | 0 | 48.89 | 900 | 1 | 4.8208 | 4.8208
222.056 | 8174 | 901 | 145 | 136.8 | 126.9 | 35.25 | 16 | 41.35 | 52.6 |  | 901 | 0.022938 | 4 | 9.1834 | 43.5961 | 329.491 | 12100 | 4.8208 | 0 | 201.1617 | 1484.4682 | 592.0257 | 2019.3963 | 18.3036 | 28.1975 | 220.4451 | 0 | 48.89 | 901 | 1 | 4.8208 | 4.8208
222.083 | 8175 | 902 | 146 | 136.8 | 127.2 | 35.3333 | 15.4 | 43.75 | 51.7 |  | 902 | 0.022938 | 4 | 9.1834 | 43.5961 | 329.491 | 12100 | 4.8208 | 0 | 201.1617 | 1484.4682 | 592.0257 | 2019.3963 | 18.3036 | 28.1975 | 220.4451 | 0 | 48.89 | 902 | 1 | 4.8208 | 4.8208
222.109 | 8176 | 903 | 145 | 136.9 | 127.5 | 35.4167 | 16.1 | 41.87 | 42.9 |  | 903 | 0.022938 | 4 | 9.1834 | 43.5961 | 329.491 | 12100 | 4.8208 | 0 | 201.1617 | 1484.4682 | 592.0257 | 2019.3963 | 18.3036 | 28.1975 | 220.4451 | 0 | 48.89 | 903 | 1 | 4.8208 | 4.8208
222.135 | 8177 | 904 | 145 | 137.1 | 127.8 | 35.5 | 17.1 | 38.62 | 29.7 |  | 904 | 0.022938 | 4 | 9.1834 | 43.5961 | 329.491 | 12100 | 4.8208 | 0 | 201.1617 | 1484.4682 | 592.0257 | 2019.3963 | 18.3036 | 28.1975 | 220.4451 | 0 | 48.89 | 904 | 1 | 4.8208 | 4.8208
222.161 | 8178 | 905 | 146 | 137.3 | 128.2 | 35.6111 | 15.6 | 37.11 | 18.3 |  | 905 | 0.022938 | 4 | 9.1834 | 43.5961 | 329.491 | 12100 | 4.8208 | 0 | 201.1617 | 1484.4682 | 592.0257 | 2019.3963 | 18.3036 | 28.1975 | 220.4451 | 0 | 48.89 | 905 | 1 | 4.8208 | 4.8208
222.188 | 8179 | 906 | 147 | 137.4 | 128.4 | 35.6667 | 13.4 | 34.82 | 18.3 |  | 906 | 0.022938 | 4 | 9.1834 | 43.5961 | 329.491 | 12100 | 4.8208 | 0 | 201.1617 | 1484.4682 | 592.0257 | 2019.3963 | 18.3036 | 28.1975 | 220.4451 | 0 | 48.89 | 906 | 1 | 4.8208 | 4.8208
222.214 | 8180 | 907 | 148 | 137.9 | 128.8 | 35.7778 | 11.6 | 33.41 | 18.3 |  | 907 | 0.022938 | 4 | 9.1834 | 43.5961 | 329.491 | 12100 | 4.8208 | 0 | 201.1617 | 1484.4682 | 592.0257 | 2019.3963 | 18.3036 | 28.1975 | 220.4451 | 0 | 48.89 | 907 | 1 | 4.8208 | 4.8208
222.24 | 8181 | 908 | 149 | 138.6 | 129.2 | 35.8889 | 10.1 | 30.84 | 20.1 |  | 908 | 0.022938 | 4 | 9.1834 | 43.5961 | 329.491 | 12100 | 4.8208 | 0 | 201.1617 | 1484.4682 | 592.0257 | 2019.3963 | 18.3036 | 28.1975 | 220.4451 | 0 | 48.89 | 908 | 1 | 4.8208 | 4.8208
222.266 | 8182 | 909 | 149 | 139 | 129.5 | 35.9722 | 10 | 30.76 | 29.5 |  | 909 | 0.022938 | 4 | 9.1834 | 43.5961 | 329.491 | 12100 | 4.8208 | 0 | 201.1617 | 1484.4682 | 592.0257 | 2019.3963 | 18.3036 | 28.1975 | 220.4451 | 0 | 48.89 | 909 | 1 | 4.8208 | 4.8208
222.291 | 8183 | 910 | 149 | 139.3 | 129.9 | 36.0833 | 9.7 | 33.65 | 43.8 |  | 910 | 0.022938 | 4 | 9.1834 | 43.5961 | 329.491 | 12100 | 4.8208 | 0 | 201.1617 | 1484.4682 | 592.0257 | 2019.3963 | 18.3036 | 28.1975 | 220.4451 | 0 | 48.89 | 910 | 1 | 4.8208 | 4.8208
222.317 | 8184 | 911 | 149 | 139.5 | 130.2 | 36.1667 | 10 | 31.76 | 53.2 |  | 911 | 0.022938 | 4 | 9.1834 | 43.5961 | 329.491 | 12100 | 4.8208 | 0 | 201.1617 | 1484.4682 | 592.0257 | 2019.3963 | 18.3036 | 28.1975 | 220.4451 | 0 | 48.89 | 911 | 1 | 4.8208 | 4.8208
222.343 | 8185 | 912 | 149 | 140 | 130.7 | 36.3056 | 11.4 | 29.92 | 56 |  | 912 | 0.022938 | 4 | 9.1834 | 43.5961 | 329.491 | 12100 | 4.8208 | 0 | 201.1617 | 1484.4682 | 592.0257 | 2019.3963 | 18.3036 | 28.1975 | 220.4451 | 0 | 48.89 | 912 | 1 | 4.8208 | 4.8208
222.369 | 8186 | 913 | 149 | 140.3 | 131 | 36.3889 | 11.8 | 29.19 | 55.8 |  | 913 | 0.022938 | 4 | 9.1834 | 43.5961 | 329.491 | 12100 | 4.8208 | 0 | 201.1617 | 1484.4682 | 592.0257 | 2019.3963 | 18.3036 | 28.1975 | 220.4451 | 0 | 48.89 | 913 | 1 | 4.8208 | 4.8208
222.394 | 8187 | 914 | 150 | 140.7 | 131.4 | 36.5 | 11.9 | 31.55 | 55.5 |  | 914 | 0.022938 | 4 | 9.1834 | 43.5961 | 329.491 | 12100 | 4.8208 | 0 | 201.1617 | 1484.4682 | 592.0257 | 2019.3963 | 18.3036 | 28.1975 | 220.4451 | 0 | 48.89 | 914 | 1 | 4.8208 | 4.8208
222.42 | 8188 | 915 | 151 | 141.1 | 131.8 | 36.6111 | 12.5 | 29.58 | 54.5 |  | 915 | 0.022938 | 4 | 9.1834 | 43.5961 | 329.491 | 12100 | 4.8208 | 0 | 201.1617 | 1484.4682 | 592.0257 | 2019.3963 | 18.3036 | 28.1975 | 220.4451 | 0 | 48.89 | 915 | 1 | 4.8208 | 4.8208
222.446 | 8189 | 916 | 151 | 141.4 | 132.1 | 36.6944 | 12.9 | 29.4 | 53.5 |  | 916 | 0.022938 | 4 | 9.1834 | 43.5961 | 329.491 | 12100 | 4.8208 | 0 | 201.1617 | 1484.4682 | 592.0257 | 2019.3963 | 18.3036 | 28.1975 | 220.4451 | 0 | 48.89 | 916 | 1 | 4.8208 | 4.8208
222.471 | 8190 | 917 | 151 | 141.4 | 132.5 | 36.8056 | 12.8 | 29.1 | 52.1 |  | 917 | 0.022938 | 4 | 9.1834 | 43.5961 | 329.491 | 12100 | 4.8208 | 0 | 201.1617 | 1484.4682 | 592.0257 | 2019.3963 | 18.3036 | 28.1975 | 220.4451 | 0 | 48.89 | 917 | 1 | 4.8208 | 4.8208
222.496 | 8191 | 918 | 152 | 141.7 | 132.8 | 36.8889 | 12.1 | 28.05 | 51.9 |  | 918 | 0.022938 | 4 | 9.1834 | 43.5961 | 329.491 | 12100 | 4.8208 | 0 | 201.1617 | 1484.4682 | 592.0257 | 2019.3963 | 18.3036 | 28.1975 | 220.4451 | 0 | 48.89 | 918 | 1 | 4.8208 | 4.8208
222.521 | 8192 | 919 | 153 | 142.3 | 133.2 | 37 | 10.3 | 23.03 | 51.9 |  | 919 | 0.022938 | 4 | 9.1834 | 43.5961 | 329.491 | 12100 | 4.8208 | 0 | 201.1617 | 1484.4682 | 592.0257 | 2019.3963 | 18.3036 | 28.1975 | 220.4451 | 0 | 48.89 | 919 | 1 | 4.8208 | 4.8208
222.547 | 8193 | 920 | 155 | 143.1 | 133.5 | 37.0833 | 8.9 | 27.26 | 51.9 |  | 920 | 0.022938 | 4 | 9.1834 | 43.5961 | 329.491 | 12100 | 4.8208 | 0 | 201.1617 | 1484.4682 | 592.0257 | 2019.3963 | 18.3036 | 28.1975 | 220.4451 | 0 | 48.89 | 920 | 1 | 4.8208 | 4.8208
222.572 | 8194 | 921 | 156 | 143.9 | 134 | 37.2222 | 7.2 | 27.42 | 51.9 |  | 921 | 0.022938 | 4 | 9.1834 | 43.5961 | 329.491 | 12100 | 4.8208 | 0 | 201.1617 | 1484.4682 | 592.0257 | 2019.3963 | 18.3036 | 28.1975 | 220.4451 | 0 | 48.89 | 921 | 1 | 4.8208 | 4.8208
222.597 | 8195 | 922 | 155 | 144.1 | 134.3 | 37.3056 | 8.3 | 31.3 | 51.9 |  | 922 | 0.022938 | 4 | 9.1834 | 43.5961 | 329.491 | 12100 | 4.8208 | 0 | 201.1617 | 1484.4682 | 592.0257 | 2019.3963 | 18.3036 | 28.1975 | 220.4451 | 0 | 48.89 | 922 | 1 | 4.8208 | 4.8208
222.622 | 8196 | 923 | 154 | 144.5 | 134.8 | 37.4444 | 11.5 | 33.16 | 51.9 |  | 923 | 0.022938 | 4 | 9.1834 | 43.5961 | 329.491 | 12100 | 4.8208 | 0 | 201.1617 | 1484.4682 | 592.0257 | 2019.3963 | 18.3036 | 28.1975 | 220.4451 | 0 | 48.89 | 923 | 1 | 4.8208 | 4.8208
222.647 | 8197 | 924 | 154 | 144.8 | 135.1 | 37.5278 | 14.1 | 31.48 | 51.7 |  | 924 | 0.022938 | 4 | 9.1834 | 43.5961 | 329.491 | 12100 | 4.8208 | 0 | 201.1617 | 1484.4682 | 592.0257 | 2019.3963 | 18.3036 | 28.1975 | 220.4451 | 0 | 48.89 | 924 | 1 | 4.8208 | 4.8208
222.671 | 8198 | 925 | 155 | 144.9 | 135.6 | 37.6667 | 15.7 | 30.5 | 49.7 |  | 925 | 0.022938 | 4 | 9.1834 | 43.5961 | 329.491 | 12100 | 4.8208 | 0 | 201.1617 | 1484.4682 | 592.0257 | 2019.3963 | 18.3036 | 28.1975 | 220.4451 | 0 | 48.89 | 925 | 1 | 4.8208 | 4.8208
222.696 | 8199 | 926 | 155 | 145.1 | 135.9 | 37.75 | 15.9 | 29.77 | 48.5 |  | 926 | 0.022938 | 4 | 9.1834 | 43.5961 | 329.491 | 12100 | 4.8208 | 0 | 201.1617 | 1484.4682 | 592.0257 | 2019.3963 | 18.3036 | 28.1975 | 220.4451 | 0 | 48.89 | 926 | 1 | 4.8208 | 4.8208
222.721 | 8200 | 927 | 156 | 145.4 | 136.4 | 37.8889 | 15.9 | 28.33 | 46.9 |  | 927 | 0.022938 | 4 | 9.1834 | 43.5961 | 329.491 | 12100 | 4.8208 | 0 | 201.1617 | 1484.4682 | 592.0257 | 2019.3963 | 18.3036 | 28.1975 | 220.4451 | 0 | 48.89 | 927 | 1 | 4.8208 | 4.8208
222.746 | 8201 | 928 | 157 | 145.7 | 136.8 | 38 | 15.9 | 29.44 | 47.3 |  | 928 | 0.022938 | 4 | 9.1834 | 43.5961 | 329.491 | 12100 | 4.8208 | 0 | 201.1617 | 1484.4682 | 592.0257 | 2019.3963 | 18.3036 | 28.1975 | 220.4451 | 0 | 48.89 | 928 | 1 | 4.8208 | 4.8208
222.77 | 8202 | 929 | 157 | 146.1 | 137.3 | 38.1389 | 15.5 | 28.53 | 47.9 |  | 929 | 0.022938 | 4 | 9.1834 | 43.5961 | 329.491 | 12100 | 4.8208 | 0 | 201.1617 | 1484.4682 | 592.0257 | 2019.3963 | 18.3036 | 28.1975 | 220.4451 | 0 | 48.89 | 929 | 1 | 4.8208 | 4.8208
222.795 | 8203 | 930 | 158 | 146.3 | 137.7 | 38.25 | 15 | 28.08 | 48.3 |  | 930 | 0.022938 | 4 | 9.1834 | 43.5961 | 329.491 | 12100 | 4.8208 | 0 | 201.1617 | 1484.4682 | 592.0257 | 2019.3963 | 18.3036 | 28.1975 | 220.4451 | 0 | 48.89 | 930 | 1 | 4.8208 | 4.8208
222.819 | 8204 | 931 | 158 | 146.7 | 138.1 | 38.3611 | 13.9 | 27.45 | 48.7 |  | 931 | 0.022938 | 4 | 9.1834 | 43.5961 | 329.491 | 12100 | 4.8208 | 0 | 201.1617 | 1484.4682 | 592.0257 | 2019.3963 | 18.3036 | 28.1975 | 220.4451 | 0 | 48.89 | 931 | 1 | 4.8208 | 4.8208
222.844 | 8205 | 932 | 159 | 147.2 | 138.6 | 38.5 | 12.7 | 27.33 | 49.2 |  | 932 | 0.022938 | 4 | 9.1834 | 43.5961 | 329.491 | 12100 | 4.8208 | 0 | 201.1617 | 1484.4682 | 592.0257 | 2019.3963 | 18.3036 | 28.1975 | 220.4451 | 0 | 48.89 | 932 | 1 | 4.8208 | 4.8208
222.868 | 8206 | 933 | 160 | 147.4 | 138.9 | 38.5833 | 12.1 | 27.36 | 49.5 |  | 933 | 0.022938 | 4 | 9.1834 | 43.5961 | 329.491 | 12100 | 4.8208 | 0 | 201.1617 | 1484.4682 | 592.0257 | 2019.3963 | 18.3036 | 28.1975 | 220.4451 | 0 | 48.89 | 933 | 1 | 4.8208 | 4.8208
222.893 | 8207 | 934 | 160 | 147.9 | 139.4 | 38.7222 | 12 | 25.81 | 49.1 |  | 934 | 0.022938 | 4 | 9.1834 | 43.5961 | 329.491 | 12100 | 4.8208 | 0 | 201.1617 | 1484.4682 | 592.0257 | 2019.3963 | 18.3036 | 28.1975 | 220.4451 | 0 | 48.89 | 934 | 1 | 4.8208 | 4.8208
222.917 | 8208 | 935 | 159 | 148.3 | 139.7 | 38.8056 | 12 | 23.87 | 48 |  | 935 | 0.022938 | 4 | 9.1834 | 43.5961 | 329.491 | 12100 | 4.8208 | 0 | 201.1617 | 1484.4682 | 592.0257 | 2019.3963 | 18.3036 | 28.1975 | 220.4451 | 0 | 48.89 | 935 | 1 | 4.8208 | 4.8208
222.941 | 8209 | 936 | 160 | 149 | 140.2 | 38.9444 | 11.6 | 21.69 | 46.4 |  | 936 | 0.022938 | 4 | 9.1834 | 43.5961 | 329.491 | 12100 | 4.8208 | 0 | 201.1617 | 1484.4682 | 592.0257 | 2019.3963 | 18.3036 | 28.1975 | 220.4451 | 0 | 48.89 | 936 | 1 | 4.8208 | 4.8208
222.966 | 8210 | 937 | 161 | 149.5 | 140.5 | 39.0278 | 10.7 | 23.21 | 45.5 |  | 937 | 0.022938 | 4 | 9.1834 | 43.5961 | 329.491 | 12100 | 4.8208 | 0 | 201.1617 | 1484.4682 | 592.0257 | 2019.3963 | 18.3036 | 28.1975 | 220.4451 | 0 | 48.89 | 937 | 1 | 4.8208 | 4.8208
222.989 | 8211 | 938 | 162 | 149.6 | 140.9 | 39.1389 | 10.3 | 24.5 | 45.5 |  | 938 | 0.022938 | 4 | 9.1834 | 43.5961 | 329.491 | 12100 | 4.8208 | 0 | 201.1617 | 1484.4682 | 592.0257 | 2019.3963 | 18.3036 | 28.1975 | 220.4451 | 0 | 48.89 | 938 | 1 | 4.8208 | 4.8208
223.013 | 8212 | 939 | 161 | 149.8 | 141.4 | 39.2778 | 11.2 | 24.63 | 45.5 |  | 939 | 0.022938 | 4 | 9.1834 | 43.5961 | 329.491 | 12100 | 4.8208 | 0 | 201.1617 | 1484.4682 | 592.0257 | 2019.3963 | 18.3036 | 28.1975 | 220.4451 | 0 | 48.89 | 939 | 1 | 4.8208 | 4.8208
223.037 | 8213 | 940 | 160 | 150.1 | 141.7 | 39.3611 | 12.5 | 21.26 | 45.5 |  | 940 | 0.022938 | 4 | 9.1834 | 43.5961 | 329.491 | 12100 | 4.8208 | 0 | 201.1617 | 1484.4682 | 592.0257 | 2019.3963 | 18.3036 | 28.1975 | 220.4451 | 0 | 48.89 | 940 | 1 | 4.8208 | 4.8208
223.061 | 8214 | 941 | 161 | 150.6 | 142.3 | 39.5278 | 13.1 | 19.62 | 45.7 |  | 941 | 0.022938 | 4 | 9.1834 | 43.5961 | 329.491 | 12100 | 4.8208 | 0 | 201.1617 | 1484.4682 | 592.0257 | 2019.3963 | 18.3036 | 28.1975 | 220.4451 | 0 | 48.89 | 941 | 1 | 4.8208 | 4.8208
223.085 | 8215 | 942 | 162 | 151.1 | 142.6 | 39.6111 | 12.4 | 19.58 | 45.9 |  | 942 | 0.022938 | 4 | 9.1834 | 43.5961 | 329.491 | 12100 | 4.8208 | 0 | 201.1617 | 1484.4682 | 592.0257 | 2019.3963 | 18.3036 | 28.1975 | 220.4451 | 0 | 48.89 | 942 | 1 | 4.8208 | 4.8208
223.109 | 8216 | 943 | 163 | 151.6 | 143 | 39.7222 | 11.8 | 21.29 | 46.1 |  | 943 | 0.022938 | 4 | 9.1834 | 43.5961 | 329.491 | 12100 | 4.8208 | 0 | 201.1617 | 1484.4682 | 592.0257 | 2019.3963 | 18.3036 | 28.1975 | 220.4451 | 0 | 48.89 | 943 | 1 | 4.8208 | 4.8208
223.132 | 8217 | 944 | 163 | 152.2 | 143.5 | 39.8611 | 11.9 | 21.53 | 41.4 |  | 944 | 0.022938 | 4 | 9.1834 | 43.5961 | 329.491 | 12100 | 4.8208 | 0 | 201.1617 | 1484.4682 | 592.0257 | 2019.3963 | 18.3036 | 28.1975 | 220.4451 | 0 | 48.89 | 944 | 1 | 4.8208 | 4.8208
223.156 | 8218 | 945 | 163 | 152.6 | 143.9 | 39.9722 | 12.9 | 25.46 | 34.4 |  | 945 | 0.022938 | 4 | 9.1834 | 43.5961 | 329.491 | 12100 | 4.8208 | 0 | 201.1617 | 1484.4682 | 592.0257 | 2019.3963 | 18.3036 | 28.1975 | 220.4451 | 0 | 48.89 | 945 | 1 | 4.8208 | 4.8208
223.18 | 8219 | 946 | 163 | 153 | 144.4 | 40.1111 | 14.4 | 26.3 | 24 |  | 946 | 0.022938 | 4 | 9.1834 | 43.5961 | 329.491 | 12100 | 4.8208 | 0 | 201.1617 | 1484.4682 | 592.0257 | 2019.3963 | 18.3036 | 28.1975 | 220.4451 | 0 | 48.89 | 946 | 1 | 4.8208 | 4.8208
223.203 | 8220 | 947 | 163 | 153.3 | 144.8 | 40.2222 | 15 | 25.26 | 20 |  | 947 | 0.022938 | 4 | 9.1834 | 43.5961 | 329.491 | 12100 | 4.8208 | 0 | 201.1617 | 1484.4682 | 592.0257 | 2019.3963 | 18.3036 | 28.1975 | 220.4451 | 0 | 48.89 | 947 | 1 | 4.8208 | 4.8208
223.227 | 8221 | 948 | 164 | 153.3 | 145.1 | 40.3056 | 15 | 26.86 | 28.9 |  | 948 | 0.022938 | 4 | 9.1834 | 43.5961 | 329.491 | 12100 | 4.8208 | 0 | 201.1617 | 1484.4682 | 592.0257 | 2019.3963 | 18.3036 | 28.1975 | 220.4451 | 0 | 48.89 | 948 | 1 | 4.8208 | 4.8208
223.25 | 8222 | 949 | 164 | 153.6 | 145.7 | 40.4722 | 13.9 | 27.82 | 42.4 |  | 949 | 0.022938 | 4 | 9.1834 | 43.5961 | 329.491 | 12100 | 4.8208 | 0 | 201.1617 | 1484.4682 | 592.0257 | 2019.3963 | 18.3036 | 28.1975 | 220.4451 | 0 | 48.89 | 949 | 1 | 4.8208 | 4.8208
223.274 | 8223 | 950 | 165 | 154.2 | 146.2 | 40.6111 | 13.9 | 22.85 | 51.4 |  | 950 | 0.022938 | 4 | 9.1834 | 43.5961 | 329.491 | 12100 | 4.8208 | 0 | 201.1617 | 1484.4682 | 592.0257 | 2019.3963 | 18.3036 | 28.1975 | 220.4451 | 0 | 48.89 | 950 | 1 | 4.8208 | 4.8208
223.297 | 8224 | 951 | 166 | 154.7 | 146.6 | 40.7222 | 12.7 | 21.12 | 53.7 |  | 951 | 0.022938 | 4 | 9.1834 | 43.5961 | 329.491 | 12100 | 4.8208 | 0 | 201.1617 | 1484.4682 | 592.0257 | 2019.3963 | 18.3036 | 28.1975 | 220.4451 | 0 | 48.89 | 951 | 1 | 4.8208 | 4.8208
223.32 | 8225 | 952 | 167 | 155.4 | 147.2 | 40.8889 | 9.3 | 24.71 | 52.6 |  | 952 | 0.022938 | 4 | 9.1834 | 43.5961 | 329.491 | 12100 | 4.8208 | 0 | 201.1617 | 1484.4682 | 592.0257 | 2019.3963 | 18.3036 | 28.1975 | 220.4451 | 0 | 48.89 | 952 | 1 | 4.8208 | 4.8208
223.343 | 8226 | 953 | 168 | 155.9 | 147.7 | 41.0278 | 8.6 | 26.3 | 51.9 |  | 953 | 0.022938 | 4 | 9.1834 | 43.5961 | 329.491 | 12100 | 4.8208 | 0 | 201.1617 | 1484.4682 | 592.0257 | 2019.3963 | 18.3036 | 28.1975 | 220.4451 | 0 | 48.89 | 953 | 1 | 4.8208 | 4.8208
223.366 | 8227 | 954 | 168 | 156.3 | 148.1 | 41.1389 | 8.9 | 22.17 | 51.3 |  | 954 | 0.022938 | 4 | 9.1834 | 43.5961 | 329.491 | 12100 | 4.8208 | 0 | 201.1617 | 1484.4682 | 592.0257 | 2019.3963 | 18.3036 | 28.1975 | 220.4451 | 0 | 48.89 | 954 | 1 | 4.8208 | 4.8208
223.389 | 8228 | 955 | 168 | 156.7 | 148.5 | 41.25 | 9.4 | 21.64 | 51.3 |  | 955 | 0.022938 | 4 | 9.1834 | 43.5961 | 329.491 | 12100 | 4.8208 | 0 | 201.1617 | 1484.4682 | 592.0257 | 2019.3963 | 18.3036 | 28.1975 | 220.4451 | 0 | 48.89 | 955 | 1 | 4.8208 | 4.8208
223.412 | 8229 | 956 | 168 | 157 | 149.1 | 41.4167 | 8.8 | 23.27 | 51.3 |  | 956 | 0.022938 | 4 | 9.1834 | 43.5961 | 329.491 | 12100 | 4.8208 | 0 | 201.1617 | 1484.4682 | 592.0257 | 2019.3963 | 18.3036 | 28.1975 | 220.4451 | 0 | 48.89 | 956 | 1 | 4.8208 | 4.8208
223.435 | 8230 | 957 | 169 | 157.2 | 149.5 | 41.5278 | 8.4 | 21.66 | 51.3 |  | 957 | 0.022938 | 4 | 9.1834 | 43.5961 | 329.491 | 12100 | 4.8208 | 0 | 201.1617 | 1484.4682 | 592.0257 | 2019.3963 | 18.3036 | 28.1975 | 220.4451 | 0 | 48.89 | 957 | 1 | 4.8208 | 4.8208
223.458 | 8231 | 958 | 169 | 157.4 | 149.9 | 41.6389 | 8.5 | 19.86 | 50.2 |  | 958 | 0.022938 | 4 | 9.1834 | 43.5961 | 329.491 | 12100 | 4.8208 | 0 | 201.1617 | 1484.4682 | 592.0257 | 2019.3963 | 18.3036 | 28.1975 | 220.4451 | 0 | 48.89 | 958 | 1 | 4.8208 | 4.8208
223.481 | 8232 | 959 | 169 | 157.7 | 150.5 | 41.8056 | 8.2 | 18.82 | 47.7 |  | 959 | 0.022938 | 4 | 9.1834 | 43.5961 | 329.491 | 12100 | 4.8208 | 0 | 201.1617 | 1484.4682 | 592.0257 | 2019.3963 | 18.3036 | 28.1975 | 220.4451 | 0 | 48.89 | 959 | 1 | 4.8208 | 4.8208
223.504 | 8233 | 960 | 170 | 158 | 150.9 | 41.9167 | 7.7 | 17.63 | 46 |  | 960 | 0.022938 | 4 | 9.1834 | 43.5961 | 329.491 | 12100 | 4.8208 | 0 | 201.1617 | 1484.4682 | 592.0257 | 2019.3963 | 18.3036 | 28.1975 | 220.4451 | 0 | 48.89 | 960 | 1 | 4.8208 | 4.8208
223.526 | 8234 | 961 | 170 | 158.2 | 151.3 | 42.0278 | 7.4 | 16.26 | 44.7 |  | 961 | 0.022938 | 4 | 9.1834 | 43.5961 | 329.491 | 12100 | 4.8208 | 0 | 201.1617 | 1484.4682 | 592.0257 | 2019.3963 | 18.3036 | 28.1975 | 220.4451 | 0 | 48.89 | 961 | 1 | 4.8208 | 4.8208
223.549 | 8235 | 962 | 171 | 158.4 | 151.7 | 42.1389 | 6.3 | 16.27 | 44.3 |  | 962 | 0.022938 | 4 | 9.1834 | 43.5961 | 329.491 | 12100 | 4.8208 | 0 | 201.1617 | 1484.4682 | 592.0257 | 2019.3963 | 18.3036 | 28.1975 | 220.4451 | 0 | 48.89 | 962 | 1 | 4.8208 | 4.8208
223.572 | 8236 | 963 | 172 | 158.9 | 152.3 | 42.3056 | 4.9 | 12.68 | 43.7 |  | 963 | 0.022938 | 4 | 9.1834 | 43.5961 | 329.491 | 12100 | 4.8208 | 0 | 201.1617 | 1484.4682 | 592.0257 | 2019.3963 | 18.3036 | 28.1975 | 220.4451 | 0 | 48.89 | 963 | 1 | 4.8208 | 4.8208
223.594 | 8237 | 964 | 173 | 159.4 | 152.7 | 42.4167 | 3.9 | 11.67 | 43.4 |  | 964 | 0.022938 | 4 | 9.1834 | 43.5961 | 329.491 | 12100 | 4.8208 | 0 | 201.1617 | 1484.4682 | 592.0257 | 2019.3963 | 18.3036 | 28.1975 | 220.4451 | 0 | 48.89 | 964 | 1 | 4.8208 | 4.8208
223.617 | 8238 | 965 | 173 | 159.7 | 153.1 | 42.5278 | 3.3 | 11.31 | 41.9 |  | 965 | 0.022938 | 4 | 9.1834 | 43.5961 | 329.491 | 12100 | 4.8208 | 0 | 201.1617 | 1484.4682 | 592.0257 | 2019.3963 | 18.3036 | 28.1975 | 220.4451 | 0 | 48.89 | 965 | 1 | 4.8208 | 4.8208
223.639 | 8239 | 966 | 173 | 159.7 | 153.5 | 42.6389 | 3.1 | 11.22 | 39.9 |  | 966 | 0.022938 | 4 | 9.1834 | 43.5961 | 329.491 | 12100 | 4.8208 | 0 | 201.1617 | 1484.4682 | 592.0257 | 2019.3963 | 18.3036 | 28.1975 | 220.4451 | 0 | 48.89 | 966 | 1 | 4.8208 | 4.8208
223.662 | 8240 | 967 | 173 | 160.4 | 154 | 42.7778 | 3.9 | 9.48 | 37 |  | 967 | 0.022938 | 4 | 9.1834 | 43.5961 | 329.491 | 12100 | 4.8208 | 0 | 201.1617 | 1484.4682 | 592.0257 | 2019.3963 | 18.3036 | 28.1975 | 220.4451 | 0 | 48.89 | 967 | 1 | 4.8208 | 4.8208
223.684 | 8241 | 968 | 173 | 160.9 | 154.4 | 42.8889 | 3.6 | 9.68 | 34.9 |  | 968 | 0.022938 | 4 | 9.1834 | 43.5961 | 329.491 | 12100 | 4.8208 | 0 | 201.1617 | 1484.4682 | 592.0257 | 2019.3963 | 18.3036 | 28.1975 | 220.4451 | 0 | 48.89 | 968 | 1 | 4.8208 | 4.8208
223.706 | 8242 | 969 | 174 | 161.2 | 154.8 | 43 | 3.2 | 9.96 | 32.5 |  | 969 | 0.022938 | 4 | 9.1834 | 43.5961 | 329.491 | 12100 | 4.8208 | 0 | 201.1617 | 1484.4682 | 592.0257 | 2019.3963 | 18.3036 | 28.1975 | 220.4451 | 0 | 48.89 | 969 | 1 | 4.8208 | 4.8208
223.729 | 8243 | 970 | 175 | 161.5 | 155.1 | 43.0833 | 2.5 | 11.68 | 30.1 |  | 970 | 0.022938 | 4 | 9.1834 | 43.5961 | 329.491 | 12100 | 4.8208 | 0 | 201.1617 | 1484.4682 | 592.0257 | 2019.3963 | 18.3036 | 28.1975 | 220.4451 | 0 | 48.89 | 970 | 1 | 4.8208 | 4.8208
223.751 | 8244 | 971 | 176 | 161.9 | 155.6 | 43.2222 | 2.6 | 9.62 | 26.3 | Straight 5 | 971 | 0.022938 | 4 | 9.1834 | 43.5961 | 329.491 | 12100 | 4.8208 | 0 | 201.1617 | 1484.4682 | 592.0257 | 2019.3963 | 18.3036 | 28.1975 | 220.4451 | 0 | 0 | 971 | 1 | 4.8208 | 4.8208
223.773 | 8245 | 972 | 176 | 162.4 | 156 | 43.3333 | 2.8 | 9.5 | 25.6 |  | 972 | 0.02288 | 4 | 9.1834 | 43.7066 | 329.491 | 12200 | 4.8209 | 0 | 202.1822 | 1485.5076 | 591.4592 | 2019.9628 | 18.286 | 28.2055 | 221.4658 | 0 | 0 | 972 | 1 | 4.8209 | 4.8209
223.796 | 8246 | 973 | 175 | 162.9 | 156.4 | 43.4444 | 4.2 | 8.59 | 25.6 |  | 973 | 0.022822 | 4 | 9.1834 | 43.8167 | 329.491 | 12200 | 4.8209 | 0 | 203.2027 | 1486.5281 | 590.903 | 2020.519 | 18.2689 | 28.2132 | 222.4863 | 0 | 0 | 973 | 1 | 4.8209 | 4.8209
223.817 | 8247 | 974 | 175 | 163.4 | 156.7 | 43.5278 | 5.2 | 9.39 | 25.6 |  | 974 | 0.022765 | 4 | 9.1834 | 43.9266 | 329.491 | 12200 | 4.8209 | 0 | 204.2232 | 1487.5485 | 590.3468 | 2021.0752 | 18.2517 | 28.221 | 223.5068 | 0 | 0 | 974 | 1 | 4.8209 | 4.8209
223.839 | 8248 | 975 | 174 | 163.8 | 157.1 | 43.6389 | 6.8 | 10.24 | 25.6 |  | 975 | 0.022709 | 4 | 9.1834 | 44.0362 | 329.491 | 12300 | 4.8208 | 0 | 205.2437 | 1488.5352 | 589.8089 | 2021.6131 | 18.235 | 28.2285 | 224.5268 | 0 | 0 | 975 | 1 | 4.8208 | 4.8208
223.861 | 8249 | 976 | 174 | 164.2 | 157.5 | 43.75 | 9.3 | 16.52 | 24.7 |  | 976 | 0.022652 | 4 | 9.1834 | 44.1456 | 329.491 | 12300 | 4.8208 | 0 | 206.2641 | 1489.5557 | 589.2527 | 2022.1693 | 18.2178 | 28.2363 | 225.5473 | 0 | 0 | 976 | 1 | 4.8208 | 4.8208
223.883 | 8250 | 977 | 174 | 164.4 | 157.8 | 43.8333 | 11.1 | 17.4 | 23.7 |  | 977 | 0.022597 | 4 | 9.1834 | 44.2546 | 329.491 | 12300 | 4.8208 | 0 | 207.2846 | 1490.5762 | 588.6965 | 2022.7255 | 18.2006 | 28.244 | 226.5677 | 0 | 0 | 977 | 1 | 4.8208 | 4.8208
223.905 | 8251 | 978 | 173 | 164.6 | 158.1 | 43.9167 | 12.3 | 19.3 | 22.9 |  | 978 | 0.022541 | 4 | 9.1834 | 44.3634 | 329.491 | 12400 | 4.8205 | 0 | 208.3051 | 1491.511 | 588.1869 | 2023.2351 | 18.1849 | 28.2511 | 227.5869 | 0 | 0 | 978 | 1 | 4.8205 | 4.8205
223.927 | 8252 | 979 | 173 | 164.7 | 158.4 | 44 | 13 | 18.44 | 22.5 |  | 979 | 0.022486 | 4 | 9.1834 | 44.4719 | 329.491 | 12400 | 4.8205 | 0 | 209.3255 | 1492.5314 | 587.6307 | 2023.7913 | 18.1677 | 28.2589 | 228.6073 | 0 | 0 | 979 | 1 | 4.8205 | 4.8205
223.949 | 8253 | 980 | 174 | 164.5 | 158.7 | 44.0833 | 12.9 | 18.08 | 23.5 |  | 980 | 0.022431 | 4 | 9.1834 | 44.5802 | 329.491 | 12400 | 4.8205 | 0 | 210.3459 | 1493.5518 | 587.0746 | 2024.3474 | 18.1505 | 28.2667 | 229.6277 | 0 | 0 | 980 | 1 | 4.8205 | 4.8205
223.971 | 8254 | 981 | 174 | 164.8 | 159.1 | 44.1944 | 11.7 | 18.19 | 24.9 |  | 981 | 0.022377 | 4 | 9.1834 | 44.6882 | 329.491 | 12400 | 4.8205 | 0 | 211.3663 | 1494.5722 | 586.5184 | 2024.9036 | 18.1333 | 28.2744 | 230.6481 | 0 | 0 | 981 | 1 | 4.8205 | 4.8205
223.993 | 8255 | 982 | 174 | 165.2 | 159.5 | 44.3056 | 11.4 | 15.1 | 25.8 |  | 982 | 0.022323 | 4 | 9.1834 | 44.7959 | 329.491 | 12500 | 4.8199 | 0 | 212.3866 | 1495.456 | 586.0366 | 2025.3854 | 18.1184 | 28.2812 | 231.6664 | 0 | 0 | 982 | 1 | 4.8199 | 4.8199
224.014 | 8256 | 983 | 174 | 165.4 | 159.8 | 44.3889 | 9.1 | 14.97 | 26.5 |  | 983 | 0.02227 | 4 | 9.1834 | 44.9034 | 329.491 | 12500 | 4.8199 | 0 | 213.4069 | 1496.4763 | 585.4805 | 2025.9415 | 18.1012 | 28.2889 | 232.6867 | 0 | 0 | 983 | 1 | 4.8199 | 4.8199
224.036 | 8257 | 984 | 175 | 165.5 | 160.1 | 44.4722 | 6.4 | 17.5 | 27 |  | 984 | 0.022217 | 4 | 9.1834 | 45.0106 | 329.491 | 12500 | 4.8199 | 0 | 214.4272 | 1497.4966 | 584.9244 | 2026.4976 | 18.084 | 28.2967 | 233.707 | 0 | 0 | 984 | 1 | 4.8199 | 4.8199
224.058 | 8258 | 985 | 175 | 165.7 | 160.4 | 44.5556 | 5.2 | 16.11 | 27.5 |  | 985 | 0.022164 | 4 | 9.1834 | 45.1176 | 329.491 | 12600 | 4.8192 | 0 | 215.4475 | 1498.3301 | 584.47 | 2026.952 | 18.07 | 28.303 | 234.7245 | 0 | 0 | 985 | 1 | 4.8192 | 4.8192
224.079 | 8259 | 986 | 175 | 166 | 160.8 | 44.6667 | 5 | 13.33 | 28 |  | 986 | 0.022112 | 4 | 9.1834 | 45.2243 | 329.491 | 12600 | 4.8192 | 0 | 216.4676 | 1499.3503 | 583.914 | 2027.508 | 18.0528 | 28.3108 | 235.7446 | 0 | 0 | 986 | 1 | 4.8192 | 4.8192
224.101 | 8260 | 987 | 175 | 166.5 | 161.2 | 44.7778 | 3 | 12.03 | 22 |  | 987 | 0.02206 | 4 | 9.1834 | 45.3307 | 329.491 | 12600 | 4.8192 | 0 | 217.4878 | 1500.3704 | 583.358 | 2028.064 | 18.0356 | 28.3186 | 236.7648 | 0 | 0 | 987 | 1 | 4.8192 | 4.8192
224.123 | 8261 | 988 | 175 | 166.8 | 161.6 | 44.8889 | 2.6 | 11.35 | 16.8 |  | 988 | 0.022009 | 4 | 9.1834 | 45.4369 | 329.491 | 12700 | 4.8184 | 0 | 218.5079 | 1501.1544 | 582.9306 | 2028.4914 | 18.0224 | 28.3245 | 237.7813 | 0 | 0 | 988 | 1 | 4.8184 | 4.8184
224.144 | 8262 | 989 | 175 | 167.1 | 161.9 | 44.9722 | 2.3 | 11.35 | 11.6 |  | 989 | 0.021957 | 4 | 9.1834 | 45.5428 | 329.491 | 12700 | 4.8184 | 0 | 219.5279 | 1502.1743 | 582.3747 | 2029.0473 | 18.0052 | 28.3323 | 238.8013 | 0 | 0 | 989 | 1 | 4.8184 | 4.8184
224.166 | 8263 | 990 | 175 | 167.4 | 162.3 | 45.0833 | 3.3 | 9.33 | 7.4 |  | 990 | 0.021907 | 4 | 9.1834 | 45.6485 | 329.491 | 12700 | 4.8184 | 0 | 220.5478 | 1503.1943 | 581.8188 | 2029.6032 | 17.988 | 28.3401 | 239.8212 | 0 | 0 | 990 | 1 | 4.8184 | 4.8184
224.187 | 8264 | 991 | 175 | 167.8 | 162.6 | 45.1667 | 3.6 | 10.07 | 7.4 |  | 991 | 0.021856 | 4 | 9.1834 | 45.7539 | 329.491 | 12700 | 4.8184 | 0 | 221.5678 | 1504.2142 | 581.2628 | 2030.1592 | 17.9708 | 28.3478 | 240.8412 | 0 | 0 | 991 | 1 | 4.8184 | 4.8184
224.208 | 8265 | 992 | 175 | 168 | 162.9 | 45.25 | 3.9 | 10.09 | 7.4 |  | 992 | 0.021806 | 4 | 9.1834 | 45.8591 | 329.491 | 12800 | 4.7927 | 0 | 222.5877 | 1498.406 | 584.4287 | 2026.9933 | 18.0687 | 28.3036 | 241.7585 | 0 | 0 | 992 | 1 | 4.7927 | 4.7927
224.229 | 8266 | 993 | 174 | 168.2 | 163.3 | 45.3611 | 4.1 | 10.71 | 7.4 |  | 993 | 0.021756 | 4 | 9.1834 | 45.9635 | 329.491 | 12800 | 4.7927 | 0 | 223.6022 | 1499.4205 | 583.8757 | 2027.5463 | 18.0516 | 28.3113 | 242.7731 | 0 | 0 | 993 | 1 | 4.7927 | 4.7927
224.251 | 8267 | 994 | 174 | 168.6 | 163.8 | 45.5 | 5.5 | 9.17 | 10.1 |  | 994 | 0.021707 | 4 | 9.1834 | 46.0677 | 329.491 | 12800 | 4.7927 | 0 | 224.6168 | 1500.435 | 583.3227 | 2028.0993 | 18.0345 | 28.3191 | 243.7876 | 0 | 0 | 994 | 1 | 4.7927 | 4.7927
224.273 | 8268 | 995 | 174 | 168.8 | 164.2 | 45.6111 | 5.5 | 10.47 | 14.1 |  | 995 | 0.021658 | 4 | 9.1834 | 46.1716 | 329.491 | 12900 | 4.7673 | 0 | 225.6313 | 1494.6748 | 586.4624 | 2024.9596 | 18.1316 | 28.2752 | 244.7003 | 0 | 0 | 995 | 1 | 4.7673 | 4.7673
224.294 | 8269 | 996 | 174 | 169.1 | 164.6 | 45.7222 | 5.6 | 10.91 | 18.1 |  | 996 | 0.02161 | 4 | 9.1834 | 46.2747 | 329.491 | 12900 | 4.7673 | 0 | 226.6404 | 1495.684 | 585.9124 | 2025.5096 | 18.1146 | 28.2829 | 245.7094 | 0 | 0 | 996 | 1 | 4.7673 | 4.7673
224.315 | 8270 | 997 | 173 | 169.2 | 165 | 45.8333 | 5.6 | 13.32 | 22.1 |  | 997 | 0.021562 | 4 | 9.1834 | 46.3776 | 329.491 | 12900 | 4.7673 | 0 | 227.6495 | 1496.6931 | 585.3624 | 2026.0596 | 18.0976 | 28.2906 | 246.7186 | 0 | 0 | 997 | 1 | 4.7673 | 4.7673
224.336 | 8271 | 998 | 173 | 169.4 | 165.4 | 45.9444 | 6.1 | 12.05 | 22.9 |  | 998 | 0.021514 | 4 | 9.1834 | 46.4803 | 329.491 | 12900 | 4.7673 | 0 | 228.6587 | 1497.7022 | 584.8123 | 2026.6097 | 18.0805 | 28.2983 | 247.7277 | 0 | 0 | 998 | 1 | 4.7673 | 4.7673
224.357 | 8272 | 999 | 173 | 169.7 | 165.8 | 46.0556 | 6 | 12.14 | 22.2 |  | 999 | 0.021467 | 4 | 9.1834 | 46.5828 | 329.491 | 13000 | 4.7178 | 0 | 229.6678 | 1485.5458 | 591.4384 | 2019.9836 | 18.2854 | 28.2057 | 248.539 | 0 | 0 | 999 | 1 | 4.7178 | 4.7178
224.378 | 8273 | 1000 | 173 | 170 | 166.2 | 46.1667 | 5.7 | 11.3 | 21.5 |  | 1000 | 0.021421 | 4 | 9.1834 | 46.6839 | 329.491 | 13000 | 4.7178 | 0 | 230.6665 | 1486.5445 | 590.894 | 2020.528 | 18.2686 | 28.2133 | 249.5377 | 0 | 0 | 1000 | 1 | 4.7178 | 4.7178
224.399 | 8274 | 1001 | 174 | 170.2 | 166.5 | 46.25 | 4.8 | 13.26 | 20.8 |  | 1001 | 0.021374 | 4 | 9.1834 | 46.7849 | 329.491 | 13000 | 4.7178 | 0 | 231.6651 | 1487.5431 | 590.3497 | 2021.0723 | 18.2517 | 28.2209 | 250.5363 | 0 | 0 | 1001 | 1 | 4.7178 | 4.7178
224.421 | 8275 | 1002 | 174 | 170.6 | 167.1 | 46.4167 | 4.6 | 13.07 | 21.3 |  | 1002 | 0.021329 | 4 | 9.1834 | 46.8856 | 329.491 | 13100 | 4.6689 | 0 | 232.6638 | 1475.5249 | 596.9005 | 2014.5215 | 18.4543 | 28.1295 | 251.3394 | 0 | 0 | 1002 | 1 | 4.6689 | 4.6689
224.442 | 8276 | 1003 | 174 | 170.9 | 167.4 | 46.5 | 4.5 | 11.95 | 21.8 |  | 1003 | 0.021283 | 4 | 9.1834 | 46.9851 | 329.491 | 13100 | 4.6689 | 0 | 233.6521 | 1476.5132 | 596.3618 | 2015.0602 | 18.4376 | 28.137 | 252.3277 | 0 | 0 | 1003 | 1 | 4.6689 | 4.6689
224.463 | 8277 | 1004 | 175 | 171.4 | 167.8 | 46.6111 | 4.4 | 11.98 | 22.4 |  | 1004 | 0.021238 | 4 | 9.1834 | 47.0843 | 329.491 | 13100 | 4.6689 | 0 | 234.6404 | 1477.5015 | 595.8231 | 2015.5989 | 18.421 | 28.1445 | 253.316 | 0 | 0 | 1004 | 1 | 4.6689 | 4.6689
224.484 | 8278 | 1005 | 175 | 171.8 | 168.1 | 46.6944 | 4 | 12.97 | 22.5 |  | 1005 | 0.021194 | 4 | 9.1834 | 47.1834 | 329.491 | 13100 | 4.6689 | 0 | 235.6287 | 1478.4898 | 595.2844 | 2016.1376 | 18.4043 | 28.152 | 254.3043 | 0 | 0 | 1005 | 1 | 4.6689 | 4.6689
224.504 | 8279 | 1006 | 175 | 171.8 | 168.4 | 46.7778 | 4 | 13.69 | 21.3 |  | 1006 | 0.02115 | 4 | 9.1834 | 47.2822 | 329.491 | 13200 | 4.6205 | 0 | 236.617 | 1466.606 | 601.7619 | 2009.6601 | 18.6046 | 28.0616 | 255.0992 | 0 | 0 | 1006 | 1 | 4.6205 | 4.6205
224.526 | 8280 | 1007 | 175 | 171.8 | 168.8 | 46.8889 | 4.6 | 13.48 | 20.1 |  | 1007 | 0.021106 | 4 | 9.1834 | 47.3799 | 329.491 | 13200 | 4.6205 | 0 | 237.5951 | 1467.5841 | 601.2287 | 2010.1933 | 18.5881 | 28.069 | 256.0773 | 0 | 0 | 1007 | 1 | 4.6205 | 4.6205
224.546 | 8281 | 1008 | 175 | 172.2 | 169.1 | 46.9722 | 5.4 | 12.65 | 18.8 |  | 1008 | 0.021063 | 4 | 9.1834 | 47.4773 | 329.491 | 13200 | 4.6205 | 0 | 238.5732 | 1468.5622 | 600.6956 | 2010.7264 | 18.5716 | 28.0765 | 257.0554 | 0 | 0 | 1008 | 1 | 4.6205 | 4.6205
224.567 | 8282 | 1009 | 175 | 172.4 | 169.3 | 47.0278 | 5.4 | 11.62 | 17.8 |  | 1009 | 0.02102 | 4 | 9.1834 | 47.5745 | 329.491 | 13200 | 4.6205 | 0 | 239.5513 | 1469.5403 | 600.1625 | 2011.2595 | 18.5551 | 28.0839 | 258.0335 | 0 | 0 | 1009 | 1 | 4.6205 | 4.6205
224.588 | 8283 | 1010 | 175 | 172.4 | 169.5 | 47.0833 | 5.2 | 12.33 | 17.8 |  | 1010 | 0.020977 | 4 | 9.1834 | 47.6715 | 329.491 | 13300 | 4.5727 | 0 | 240.5294 | 1457.7875 | 606.5686 | 2004.8534 | 18.7532 | 27.9945 | 258.8202 | 0 | 0 | 1010 | 1 | 4.5727 | 4.5727
224.609 | 8284 | 1011 | 175 | 172.5 | 169.8 | 47.1667 | 4.7 | 14.59 | 17.8 |  | 1011 | 0.020935 | 4 | 9.1834 | 47.7674 | 329.491 | 13300 | 4.5727 | 0 | 241.4973 | 1458.7554 | 606.041 | 2005.381 | 18.7369 | 28.0018 | 259.7882 | 0 | 0 | 1011 | 1 | 4.5727 | 4.5727
224.629 | 8285 | 1012 | 174 | 172.6 | 170 | 47.2222 | 4.8 | 13.12 | 17.8 |  | 1012 | 0.020893 | 4 | 9.1834 | 47.863 | 329.491 | 13300 | 4.5727 | 0 | 242.4653 | 1459.7234 | 605.5134 | 2005.9086 | 18.7206 | 28.0092 | 260.7561 | 0 | 0 | 1012 | 1 | 4.5727 | 4.5727
224.651 | 8286 | 1013 | 172 | 172.6 | 170.2 | 47.2778 | 5.6 | 13.3 | 17.6 |  | 1013 | 0.020851 | 4 | 9.1834 | 47.9584 | 329.491 | 13400 | 4.5254 | 0 | 243.4332 | 1448.0981 | 611.8499 | 1999.5721 | 18.9165 | 27.9207 | 261.5349 | 0 | 0 | 1013 | 1 | 4.5254 | 4.5254
224.671 | 8287 | 1014 | 170 | 172.6 | 170.3 | 47.3056 | 5.7 | 17.71 | 17.3 |  | 1014 | 0.02081 | 4 | 9.1834 | 48.0527 | 329.491 | 13400 | 4.5254 | 0 | 244.3912 | 1449.056 | 611.3278 | 2000.0942 | 18.9003 | 27.928 | 262.4928 | 0 | 0 | 1014 | 1 | 4.5254 | 4.5254
224.692 | 8288 | 1015 | 170 | 172.3 | 170.5 | 47.3611 | 5.3 | 20.38 | 17 |  | 1015 | 0.02077 | 4 | 9.1834 | 48.1468 | 329.491 | 13400 | 4.5254 | 0 | 245.3491 | 1450.014 | 610.8057 | 2000.6163 | 18.8842 | 27.9353 | 263.4507 | 0 | 0 | 1015 | 1 | 4.5254 | 4.5254
224.713 | 8289 | 1016 | 169 | 172 | 170.6 | 47.3889 | 4.1 | 25.17 | 16.7 |  | 1016 | 0.020729 | 4 | 9.1834 | 48.2407 | 329.491 | 13400 | 4.5254 | 0 | 246.307 | 1450.9719 | 610.2835 | 2001.1385 | 18.868 | 27.9426 | 264.4087 | 0 | 0 | 1016 | 1 | 4.5254 | 4.5254
224.734 | 8290 | 1017 | 167 | 171.9 | 170.7 | 47.4167 | 4.3 | 27.86 | 15.7 |  | 1017 | 0.020689 | 4 | 9.1834 | 48.3344 | 329.491 | 13500 | 4.4786 | 0 | 247.265 | 1439.4708 | 616.5524 | 1994.8696 | 19.0619 | 27.8551 | 265.1794 | 0 | 0 | 1017 | 1 | 4.4786 | 4.4786
224.754 | 8291 | 1018 | 165 | 171.9 | 170.7 | 47.4167 | 4.1 | 32.47 | 14.3 |  | 1018 | 0.02065 | 4 | 9.1834 | 48.427 | 329.491 | 13500 | 4.4786 | 0 | 248.213 | 1440.4188 | 616.0357 | 1995.3863 | 19.0459 | 27.8623 | 266.1274 | 0 | 0 | 1018 | 1 | 4.4786 | 4.4786
224.776 | 8292 | 1019 | 164 | 171.8 | 170.6 | 47.3889 | 3.2 | 36.38 | 13 |  | 1019 | 0.02061 | 4 | 9.1834 | 48.5194 | 329.491 | 13500 | 4.4786 | 0 | 249.161 | 1441.3669 | 615.5189 | 1995.9031 | 19.0299 | 27.8695 | 267.0755 | 0 | 0 | 1019 | 1 | 4.4786 | 4.4786
224.796 | 8293 | 1020 | 163 | 171.6 | 170.5 | 47.3611 | 2.7 | 41.41 | 11.6 |  | 1020 | 0.020571 | 4 | 9.1834 | 48.6116 | 329.491 | 13500 | 4.4786 | 0 | 250.1091 | 1442.3149 | 615.0022 | 1996.4198 | 19.0139 | 27.8767 | 268.0235 | 0 | 0 | 1020 | 1 | 4.4786 | 4.4786
224.817 | 8294 | 1021 | 163 | 171.3 | 170.5 | 47.3611 | 2.9 | 42.7 | 11.2 |  | 1021 | 0.020532 | 4 | 9.1834 | 48.7036 | 329.491 | 13600 | 4.4323 | 0 | 251.0571 | 1430.9347 | 621.2052 | 1990.2168 | 19.2057 | 27.7901 | 268.7863 | 0 | 0 | 1021 | 1 | 4.4323 | 4.4323
224.838 | 8295 | 1022 | 163 | 170.7 | 170.4 | 47.3333 | 3.4 | 45.74 | 11.2 |  | 1022 | 0.020494 | 4 | 9.1834 | 48.7946 | 329.491 | 13600 | 4.4323 | 0 | 251.9953 | 1431.8729 | 620.6938 | 1990.7282 | 19.1899 | 27.7972 | 269.7245 | 0 | 0 | 1022 | 1 | 4.4323 | 4.4323
224.859 | 8296 | 1023 | 163 | 170.1 | 170.3 | 47.3056 | 4 | 49.43 | 11.2 |  | 1023 | 0.020456 | 4 | 9.1834 | 48.8853 | 329.491 | 13600 | 4.4323 | 0 | 252.9336 | 1432.8112 | 620.1824 | 1991.2396 | 19.1741 | 27.8044 | 270.6627 | 0 | 0 | 1023 | 1 | 4.4323 | 4.4323
224.88 | 8296 | 1024 | 163 | 169.1 | 170.1 | 47.25 | 4.7 | 53.55 | 11 |  | 1024 | 0.020418 | 4 | 9.1834 | 48.9759 | 329.491 | 13600 | 4.4323 | 0 | 253.8718 | 1433.7494 | 619.671 | 1991.751 | 19.1583 | 27.8115 | 271.601 | 0 | 0 | 1024 | 1 | 4.4323 | 4.4323
224.901 | 8298 | 1025 | 163 | 168.6 | 169.9 | 47.1944 | 4.8 | 54.58 | 10.1 |  | 1025 | 0.020381 | 4 | 9.1834 | 49.0663 | 329.491 | 13700 | 4.3865 | 0 | 254.81 | 1422.487 | 625.8097 | 1985.6123 | 19.3481 | 27.7258 | 272.3559 | 0 | 0 | 1025 | 1 | 4.3865 | 4.3865
224.923 | 8299 | 1026 | 163 | 168.2 | 169.8 | 47.1667 | 4.3 | 57.95 | 9.1 |  | 1026 | 0.020344 | 4 | 9.1834 | 49.1556 | 329.491 | 13700 | 4.3865 | 0 | 255.7385 | 1423.4155 | 625.3036 | 1986.1184 | 19.3324 | 27.7329 | 273.2844 | 0 | 0 | 1026 | 1 | 4.3865 | 4.3865
224.944 | 8300 | 1027 | 162 | 167.5 | 169.6 | 47.1111 | 3.9 | 60.36 | 8.1 |  | 1027 | 0.020307 | 4 | 9.1834 | 49.2448 | 329.491 | 13700 | 4.3865 | 0 | 256.6671 | 1424.344 | 624.7975 | 1986.6245 | 19.3168 | 27.7399 | 274.2129 | 0 | 0 | 1027 | 1 | 4.3865 | 4.3865
224.966 | 8301 | 1028 | 162 | 166.9 | 169.4 | 47.0556 | 4.2 | 61.15 | 7.4 |  | 1028 | 0.02027 | 4 | 9.1834 | 49.3338 | 329.491 | 13700 | 4.3865 | 0 | 257.5956 | 1425.2726 | 624.2914 | 1987.1306 | 19.3011 | 27.747 | 275.1415 | 0 | 0 | 1028 | 1 | 4.3865 | 4.3865
224.987 | 8302 | 1029 | 162 | 166.3 | 169.1 | 46.9722 | 4.8 | 61.59 | 7.4 |  | 1029 | 0.020234 | 4 | 9.1834 | 49.4226 | 329.491 | 13800 | 4.3639 | 0 | 258.5241 | 1420.1941 | 627.0595 | 1984.3625 | 19.3867 | 27.7084 | 275.9797 | 0 | 0 | 1029 | 1 | 4.3639 | 4.3639
225.009 | 8303 | 1030 | 162 | 165.7 | 168.9 | 46.9167 | 4.8 | 61.98 | 7.4 |  | 1030 | 0.020198 | 4 | 9.1834 | 49.5108 | 329.491 | 13800 | 4.3639 | 0 | 259.4479 | 1421.1179 | 626.556 | 1984.866 | 19.3711 | 27.7154 | 276.9035 | 0 | 0 | 1030 | 1 | 4.3639 | 4.3639
225.03 | 8304 | 1031 | 161 | 164.6 | 168.6 | 46.8333 | 4.1 | 63.52 | 7.4 |  | 1031 | 0.020162 | 4 | 9.1834 | 49.5989 | 329.491 | 13800 | 4.3639 | 0 | 260.3716 | 1422.0416 | 626.0525 | 1985.3695 | 19.3556 | 27.7224 | 277.8272 | 0 | 0 | 1031 | 1 | 4.3639 | 4.3639
225.052 | 8305 | 1032 | 160 | 163.9 | 168.3 | 46.75 | 3.5 | 63.59 | 5.9 |  | 1032 | 0.020126 | 4 | 9.1834 | 49.6868 | 329.491 | 13800 | 4.3639 | 0 | 261.2954 | 1422.9654 | 625.549 | 1985.873 | 19.34 | 27.7294 | 278.751 | 0 | 0 | 1032 | 1 | 4.3639 | 4.3639
225.074 | 8306 | 1033 | 159 | 163.3 | 168 | 46.6667 | 2.7 | 64.1 | 3.8 |  | 1033 | 0.020091 | 4 | 9.1834 | 49.7745 | 329.491 | 13900 | 4.3415 | 0 | 262.2191 | 1417.9162 | 628.3011 | 1983.1209 | 19.4251 | 27.691 | 279.585 | 0 | 0 | 1033 | 1 | 4.3415 | 4.3415
225.096 | 8307 | 1034 | 158 | 162.8 | 167.7 | 46.5833 | 1.8 | 63.92 | 1.6 |  | 1034 | 0.020055 | 4 | 9.1834 | 49.8617 | 329.491 | 13900 | 4.3415 | 0 | 263.1381 | 1418.8352 | 627.8002 | 1983.6218 | 19.4096 | 27.698 | 280.504 | 0 | 0 | 1034 | 1 | 4.3415 | 4.3415
225.118 | 8308 | 1035 | 157 | 162.3 | 167.4 | 46.5 | 0.9 | 63.89 | -0.5 |  | 1035 | 0.020021 | 4 | 9.1834 | 49.9487 | 329.491 | 13900 | 4.3415 | 0 | 264.0571 | 1419.7542 | 627.2993 | 1984.1227 | 19.3941 | 27.705 | 281.423 | 0 | 0 | 1035 | 1 | 4.3415 | 4.3415
225.14 | 8309 | 1036 | 156 | 162 | 166.9 | 46.3611 | -0.2 | 62.93 | -0.3 |  | 1036 | 0.019986 | 4 | 9.1834 | 50.0355 | 329.491 | 13900 | 4.3415 | 0 | 264.9761 | 1420.6732 | 626.7984 | 1984.6236 | 19.3786 | 27.712 | 282.342 | 0 | 0 | 1036 | 1 | 4.3415 | 4.3415
225.162 | 8310 | 1037 | 155 | 161.9 | 166.6 | 46.2778 | -1.1 | 63.99 | 0.5 |  | 1037 | 0.019951 | 4 | 9.1834 | 50.1222 | 329.491 | 14000 | 4.3416 | 0 | 265.8951 | 1421.6347 | 626.2743 | 1985.1477 | 19.3624 | 27.7193 | 283.2616 | 0 | 0 | 1037 | 1 | 4.3416 | 4.3416
225.184 | 8311 | 1038 | 154 | 161.5 | 166.3 | 46.1944 | -1.2 | 64 | 1.2 |  | 1038 | 0.019917 | 4 | 9.1834 | 50.2088 | 329.491 | 14000 | 4.3416 | 0 | 266.8142 | 1422.5538 | 625.7733 | 1985.6487 | 19.3469 | 27.7263 | 284.1806 | 0 | 0 | 1038 | 1 | 4.3416 | 4.3416
225.206 | 8312 | 1039 | 153 | 161.2 | 166 | 46.1111 | -1.2 | 64.66 | 2.3 |  | 1039 | 0.019883 | 4 | 9.1834 | 50.2952 | 329.491 | 14000 | 4.3416 | 0 | 267.7332 | 1423.4728 | 625.2724 | 1986.1496 | 19.3314 | 27.7333 | 285.0997 | 0 | 0 | 1039 | 1 | 4.3416 | 4.3416
225.229 | 8313 | 1040 | 152 | 160.8 | 165.7 | 46.0278 | -0.3 | 65.05 | 5.3 |  | 1040 | 0.019849 | 4 | 9.1834 | 50.3814 | 329.491 | 14000 | 4.3416 | 0 | 268.6522 | 1424.3918 | 624.7715 | 1986.6505 | 19.316 | 27.7403 | 286.0187 | 0 | 0 | 1040 | 1 | 4.3416 | 4.3416
225.251 | 8314 | 1041 | 152 | 160.2 | 165.2 | 45.8889 | -0.1 | 68.05 | 9.7 |  | 1041 | 0.019815 | 4 | 9.1834 | 50.4675 | 329.491 | 14100 | 4.3193 | 0 | 269.5713 | 1419.3603 | 627.514 | 1983.908 | 19.4007 | 27.702 | 286.8483 | 0 | 0 | 1041 | 1 | 4.3193 | 4.3193
225.273 | 8315 | 1042 | 151 | 159.8 | 164.8 | 45.7778 | 0.3 | 69.42 | 12.7 |  | 1042 | 0.019781 | 4 | 9.1834 | 50.553 | 329.491 | 14100 | 4.3193 | 0 | 270.4856 | 1420.2746 | 627.0156 | 1984.4064 | 19.3853 | 27.709 | 287.7626 | 0 | 0 | 1042 | 1 | 4.3193 | 4.3193
225.296 | 8316 | 1043 | 151 | 159.5 | 164.4 | 45.6667 | 0.3 | 71.86 | 10.4 |  | 1043 | 0.019748 | 4 | 9.1834 | 50.6384 | 329.491 | 14100 | 4.3193 | 0 | 271.3999 | 1421.1889 | 626.5173 | 1984.9047 | 19.3699 | 27.7159 | 288.6769 | 0 | 0 | 1043 | 1 | 4.3193 | 4.3193
225.318 | 8317 | 1044 | 150 | 159 | 164.1 | 45.5833 | 0.8 | 72.41 | 5.7 |  | 1044 | 0.019715 | 4 | 9.1834 | 50.7236 | 329.491 | 14100 | 4.3193 | 0 | 272.3142 | 1422.1032 | 626.0189 | 1985.4031 | 19.3545 | 27.7229 | 289.5912 | 0 | 0 | 1044 | 1 | 4.3193 | 4.3193
225.341 | 8318 | 1045 | 150 | 158.4 | 163.6 | 45.4444 | 1.3 | 76.2 | -1.2 |  | 1045 | 0.019682 | 4 | 9.1834 | 50.8087 | 329.491 | 14100 | 4.3193 | 0 | 273.2285 | 1423.0175 | 625.5206 | 1985.9014 | 19.3391 | 27.7298 | 290.5055 | 0 | 0 | 1045 | 1 | 4.3193 | 4.3193
225.363 | 8319 | 1046 | 150 | 157.9 | 163.2 | 45.3333 | 1.9 | 76.44 | -5 |  | 1046 | 0.019649 | 4 | 9.1834 | 50.8936 | 329.491 | 14200 | 4.297 | 0 | 274.1428 | 1418.0127 | 628.2485 | 1983.1735 | 19.4235 | 27.6918 | 291.3309 | 0 | 0 | 1046 | 1 | 4.297 | 4.297
225.386 | 8320 | 1047 | 150 | 157.4 | 162.8 | 45.2222 | 2.1 | 77.22 | -5 |  | 1047 | 0.019616 | 4 | 9.1834 | 50.978 | 329.491 | 14200 | 4.297 | 0 | 275.0524 | 1418.9223 | 627.7528 | 1983.6692 | 19.4081 | 27.6987 | 292.2405 | 0 | 0 | 1047 | 1 | 4.297 | 4.297
225.409 | 8321 | 1048 | 150 | 157 | 162.4 | 45.1111 | 2 | 77.63 | -5 |  | 1048 | 0.019584 | 4 | 9.1834 | 51.0622 | 329.491 | 14200 | 4.297 | 0 | 275.962 | 1419.8319 | 627.257 | 1984.165 | 19.3928 | 27.7056 | 293.1501 | 0 | 0 | 1048 | 1 | 4.297 | 4.297
225.432 | 8322 | 1049 | 149 | 156.5 | 161.8 | 44.9444 | 1.4 | 77.88 | -5 |  | 1049 | 0.019552 | 4 | 9.1834 | 51.1463 | 329.491 | 14200 | 4.297 | 0 | 276.8716 | 1420.7415 | 626.7612 | 1984.6608 | 19.3775 | 27.7125 | 294.0597 | 0 | 0 | 1049 | 1 | 4.297 | 4.297
225.454 | 8323 | 1050 | 149 | 156.2 | 161.2 | 44.7778 | 1.1 | 78.08 | -5.7 |  | 1050 | 0.01952 | 4 | 9.1834 | 51.2303 | 329.491 | 14300 | 4.2529 | 0 | 277.7812 | 1409.9053 | 632.6676 | 1978.7544 | 19.5601 | 27.63 | 294.7928 | 0 | 0 | 1050 | 1 | 4.2529 | 4.2529
225.477 | 8324 | 1051 | 148 | 155.8 | 160.6 | 44.6111 | 0.8 | 78.67 | -6.6 |  | 1051 | 0.019488 | 4 | 9.1834 | 51.3132 | 329.491 | 14300 | -12.9681 | -12.9681 | 278.6814 | -3173.4213 | 3130.8936 | -519.4716 | 96.7973 | -7.2536 | 226.8091 | 75 | 0 | 1051 | -12.9681 | -12.9681 | -12.9681
225.501 | 8325 | 1052 | 147 | 155.4 | 159.7 | 44.3611 | 0.7 | 79.51 | -8.1 |  | 1052 | 0.019585 | 4 | 9.1834 | 51.0598 | 329.491 | 14200 | -12.9681 | -12.9681 | 275.9363 | -3176.1664 | 3132.3899 | -520.9679 | 96.8436 | -7.2745 | 224.064 | 75 | 0 | 1052 | -12.9681 | -12.9681 | -12.9681
225.524 | 8326 | 1053 | 147 | 155.1 | 159.1 | 44.1944 | 1.1 | 80.06 | -8.5 |  | 1053 | 0.019683 | 4 | 9.1834 | 50.8052 | 329.491 | 14100 | -12.9681 | -12.9681 | 273.1913 | -3178.9115 | 3133.8862 | -522.4642 | 96.8898 | -7.2954 | 221.3189 | 75 | 0 | 1053 | -12.9681 | -12.9681 | -12.9681
225.547 | 8327 | 1054 | 147 | 154.8 | 158.4 | 44 | 1 | 80.38 | -6.5 |  | 1054 | 0.019783 | 4 | 9.1834 | 50.5493 | 329.491 | 14100 | -12.9681 | -12.9681 | 270.4462 | -3181.6566 | 3135.3824 | -523.9604 | 96.9361 | -7.3162 | 218.5738 | 75 | 0 | 1054 | -12.9681 | -12.9681 | -12.9681
225.57 | 8328 | 1055 | 147 | 154.4 | 157.3 | 43.6944 | 1.5 | 80.87 | -3.7 |  | 1055 | 0.019884 | 4 | 9.1834 | 50.2921 | 329.491 | 14000 | -12.9681 | -12.9681 | 267.7011 | -3184.4016 | 3136.8787 | -525.4567 | 96.9824 | -7.3371 | 215.8288 | 75 | 0 | 1055 | -12.9681 | -12.9681 | -12.9681
225.593 | 8329 | 1056 | 147 | 153.9 | 156.6 | 43.5 | 1.5 | 82.11 | -1.8 |  | 1056 | 0.019987 | 4 | 9.1834 | 50.0336 | 329.491 | 13900 | -12.9681 | -12.9681 | 264.956 | -3187.1467 | 3138.3749 | -526.9529 | 97.0286 | -7.358 | 213.0837 | 75 | 0 | 1056 | -12.9681 | -12.9681 | -12.9681
225.616 | 8330 | 1057 | 147 | 153.7 | 155.9 | 43.3056 | 2.6 | 82.44 | -3.7 |  | 1057 | 0.020091 | 4 | 9.1834 | 49.7738 | 329.491 | 13900 | -12.9681 | -12.9681 | 262.2109 | -3189.8918 | 3139.8712 | -528.4492 | 97.0749 | -7.3789 | 210.3386 | 75 | 0 | 1057 | -12.9681 | -12.9681 | -12.9681
225.64 | 8331 | 1058 | 147 | 153.6 | 154.7 | 42.9722 | 3.6 | 82.77 | -8.9 |  | 1058 | 0.020197 | 4 | 9.1834 | 49.5125 | 329.491 | 13800 | -12.9681 | -12.9681 | 259.4658 | -3192.6369 | 3141.3674 | -529.9454 | 97.1211 | -7.3998 | 207.5935 | 75 | 0 | 1058 | -12.9681 | -12.9681 | -12.9681
225.663 | 8332 | 1059 | 147 | 153.4 | 153.9 | 42.75 | 4.5 | 82.87 | -12.5 |  | 1059 | 0.020305 | 4 | 9.1834 | 49.2499 | 329.491 | 13700 | -12.9681 | -12.9681 | 256.7208 | -3195.382 | 3142.8637 | -531.4417 | 97.1674 | -7.4207 | 204.8484 | 75 | 0 | 1059 | -12.9681 | -12.9681 | -12.9681
225.687 | 8333 | 1060 | 147 | 153.1 | 153.1 | 42.5278 | 4.8 | 82.81 | -17.3 |  | 1060 | 0.020414 | 4 | 9.1834 | 48.9859 | 329.491 | 13600 | -12.9681 | -12.9681 | 253.9757 | -3198.1271 | 3144.36 | -532.938 | 97.2137 | -7.4416 | 202.1034 | 75 | 0 | 1060 | -12.9681 | -12.9681 | -12.9681
225.71 | 8334 | 1061 | 147 | 152.7 | 152 | 42.2222 | 6.6 | 82.04 | -32.5 |  | 1061 | 0.020525 | 4 | 9.1834 | 48.7205 | 329.491 | 13600 | -12.9681 | -12.9681 | 251.2306 | -3200.8721 | 3145.8562 | -534.4342 | 97.2599 | -7.4625 | 199.3583 | 75 | 0 | 1061 | -12.9681 | -12.9681 | -12.9681
225.734 | 8335 | 1062 | 147 | 152.5 | 151.2 | 42 | 7.2 | 82.06 | -42.6 |  | 1062 | 0.020638 | 4 | 9.1834 | 48.4536 | 329.491 | 13500 | -12.9681 | -12.9681 | 248.4855 | -3203.6172 | 3147.3525 | -535.9305 | 97.3062 | -7.4834 | 196.6132 | 75 | 0 | 1062 | -12.9681 | -12.9681 | -12.9681
225.757 | 8336 | 1063 | 148 | 152.1 | 150.4 | 41.7778 | 8.6 | 80.94 | -52.7 |  | 1063 | 0.020753 | 4 | 9.1834 | 48.1852 | 329.491 | 13400 | -12.9681 | -12.9681 | 245.7404 | -3206.3623 | 3148.8487 | -537.4267 | 97.3524 | -7.5043 | 193.8681 | 75 | 0 | 1063 | -12.9681 | -12.9681 | -12.9681
225.781 | 8337 | 1064 | 148 | 151.8 | 149.1 | 41.4167 | 10 | 80.16 | -55.9 |  | 1064 | 0.02087 | 4 | 9.1834 | 47.9153 | 329.491 | 13300 | -12.9681 | -12.9681 | 242.9953 | -3209.1074 | 3150.345 | -538.923 | 97.3987 | -7.5252 | 191.123 | 75 | 0 | 1064 | -12.9681 | -12.9681 | -12.9681
225.804 | 8338 | 1065 | 148 | 151.6 | 148.3 | 41.1944 | 10.2 | 78.3 | -55.9 |  | 1065 | 0.020989 | 4 | 9.1834 | 47.6439 | 329.491 | 13300 | -14.7167 | -14.7167 | 240.2503 | -3677.3358 | 3405.5614 | -794.1394 | 105.2892 | -11.0889 | 181.3834 | 100 | 0 | 1065 | -14.7167 | -14.7167 | -14.7167
225.828 | 8339 | 1066 | 148 | 151.3 | 147.5 | 40.9722 | 10.2 | 77.61 | -55.9 |  | 1066 | 0.021126 | 4 | 9.1834 | 47.334 | 329.491 | 13200 | -14.7167 | -14.7167 | 237.135 | -3680.451 | 3407.2595 | -795.8375 | 105.3417 | -11.1126 | 178.2682 | 100 | 0 | 1066 | -14.7167 | -14.7167 | -14.7167
225.852 | 8340 | 1067 | 148 | 151.1 | 146.6 | 40.7222 | 10 | 74.37 | -52.9 |  | 1067 | 0.021267 | 4 | 9.1834 | 47.022 | 329.491 | 13100 | -14.7167 | -14.7167 | 234.0198 | -3683.5662 | 3408.9575 | -797.5355 | 105.3942 | -11.1363 | 175.153 | 100 | 0 | 1067 | -14.7167 | -14.7167 | -14.7167
225.876 | 8341 | 1068 | 148 | 151 | 146 | 40.5556 | 9.7 | 73.11 | -48.5 |  | 1068 | 0.02141 | 4 | 9.1834 | 46.708 | 329.491 | 13000 | -14.7167 | -14.7167 | 230.9046 | -3686.6815 | 3410.6555 | -799.2335 | 105.4467 | -11.16 | 172.0378 | 100 | 0 | 1068 | -14.7167 | -14.7167 | -14.7167
225.899 | 8342 | 1069 | 148 | 150.8 | 145.4 | 40.3889 | 9.1 | 71.3 | -44.2 |  | 1069 | 0.021556 | 4 | 9.1834 | 46.3919 | 329.491 | 12900 | -14.7167 | -14.7167 | 227.7893 | -3689.7967 | 3412.3535 | -800.9315 | 105.4992 | -11.1837 | 168.9225 | 100 | 0 | 1069 | -14.7167 | -14.7167 | -14.7167
225.923 | 8343 | 1070 | 147 | 150.5 | 144.6 | 40.1667 | 8.6 | 70.46 | -38.4 |  | 1070 | 0.021704 | 4 | 9.1834 | 46.0735 | 329.491 | 12800 | -14.7167 | -14.7167 | 224.6741 | -3692.9119 | 3414.0515 | -802.6295 | 105.5517 | -11.2074 | 165.8073 | 100 | 0 | 1070 | -14.7167 | -14.7167 | -14.7167
225.947 | 8344 | 1071 | 147 | 150.1 | 144.1 | 40.0278 | 8.5 | 68.67 | -38 |  | 1071 | 0.021856 | 4 | 9.1834 | 45.753 | 329.491 | 12700 | -14.7167 | -14.7167 | 221.5589 | -3696.0272 | 3415.7495 | -804.3275 | 105.6042 | -11.2311 | 162.6921 | 100 | 0 | 1071 | -14.7167 | -14.7167 | -14.7167
225.971 | 8345 | 1072 | 147 | 149.7 | 143.4 | 39.8333 | 8.5 | 66.02 | -37.3 |  | 1072 | 0.022012 | 4 | 9.1834 | 45.4302 | 329.491 | 12600 | -14.7167 | -14.7167 | 218.4436 | -3699.1424 | 3417.4475 | -806.0255 | 105.6567 | -11.2548 | 159.5768 | 100 | 0 | 1072 | -14.7167 | -14.7167 | -14.7167
225.994 | 8346 | 1073 | 147 | 149.5 | 142.9 | 39.6944 | 8 | 64.72 | -36.9 |  | 1073 | 0.02217 | 4 | 9.1834 | 45.1051 | 329.491 | 12600 | -14.7167 | -14.7167 | 215.3284 | -3702.2576 | 3419.1456 | -807.7236 | 105.7092 | -11.2785 | 156.4616 | 100 | 0 | 1073 | -14.7167 | -14.7167 | -14.7167
226.019 | 8347 | 1074 | 147 | 149.3 | 142.4 | 39.5556 | 7.6 | 63.79 | -37.5 |  | 1074 | 0.022333 | 4 | 9.1834 | 44.7776 | 329.491 | 12500 | -14.7167 | -14.7167 | 212.2132 | -3705.3729 | 3420.8436 | -809.4216 | 105.7617 | -11.3022 | 153.3464 | 100 | 0 | 1074 | -14.7167 | -14.7167 | -14.7167
226.042 | 8348 | 1075 | 146 | 148.8 | 141.7 | 39.3611 | 7.5 | 62.16 | -39.2 |  | 1075 | 0.022498 | 4 | 9.1834 | 44.4478 | 329.491 | 12400 | -14.7167 | -14.7167 | 209.0979 | -3708.4881 | 3422.5416 | -811.1196 | 105.8142 | -11.3259 | 150.2311 | 100 | 0 | 1075 | -14.7167 | -14.7167 | -14.7167
226.067 | 8349 | 1076 | 146 | 148.6 | 141.2 | 39.2222 | 8 | 61.83 | -40.3 |  | 1076 | 0.022668 | 4 | 9.1834 | 44.1154 | 329.491 | 12300 | -14.7167 | -14.7167 | 205.9827 | -3711.6033 | 3424.2396 | -812.8176 | 105.8667 | -11.3497 | 147.1159 | 100 | 0 | 1076 | -14.7167 | -14.7167 | -14.7167
226.091 | 8350 | 1077 | 146 | 148.2 | 140.5 | 39.0278 | 8.7 | 60.8 | -37.7 | Corner 5 | 1077 | 0.022841 | 4 | 9.1834 | 43.7806 | 329.491 | 12200 | 4.8209 | 0 | 202.8675 | 1486.1928 | 591.0857 | 2020.3363 | 18.2745 | 28.2107 | 222.1511 | 0 | -45.2492 | 1077 | 1 | 4.8209 | 4.8209
226.115 | 8351 | 1078 | 146 | 148.1 | 140 | 38.8889 | 8.9 | 60.49 | -32.5 |  | 1078 | 0.022841 | 4 | 9.1834 | 43.7806 | 329.491 | 12200 | 4.8209 | 0 | 202.8675 | 1486.1928 | 591.0857 | 2020.3363 | 18.2745 | 28.2107 | 222.1511 | 0 | -45.2492 | 1078 | 1 | 4.8209 | 4.8209
226.139 | 8352 | 1079 | 146 | 147.9 | 139.5 | 38.75 | 8.6 | 60.76 | -27.4 |  | 1079 | 0.022841 | 4 | 9.1834 | 43.7806 | 329.491 | 12200 | 4.8209 | 0 | 202.8675 | 1486.1928 | 591.0857 | 2020.3363 | 18.2745 | 28.2107 | 222.1511 | 0 | -45.2492 | 1079 | 1 | 4.8209 | 4.8209
226.164 | 8353 | 1080 | 145 | 147.5 | 138.9 | 38.5833 | 8.6 | 59.41 | -20.6 |  | 1080 | 0.022841 | 4 | 9.1834 | 43.7806 | 329.491 | 12200 | 4.8209 | 0 | 202.8675 | 1486.1928 | 591.0857 | 2020.3363 | 18.2745 | 28.2107 | 222.1511 | 0 | -45.2492 | 1080 | 1 | 4.8209 | 4.8209
226.188 | 8354 | 1081 | 145 | 147.4 | 138.4 | 38.4444 | 8.6 | 59.08 | -20.6 |  | 1081 | 0.022841 | 4 | 9.1834 | 43.7806 | 329.491 | 12200 | 4.8209 | 0 | 202.8675 | 1486.1928 | 591.0857 | 2020.3363 | 18.2745 | 28.2107 | 222.1511 | 0 | -45.2492 | 1081 | 1 | 4.8209 | 4.8209
226.213 | 8355 | 1082 | 145 | 147.2 | 137.8 | 38.2778 | 8.2 | 59.49 | -20.6 |  | 1082 | 0.022841 | 4 | 9.1834 | 43.7806 | 329.491 | 12200 | 4.8209 | 0 | 202.8675 | 1486.1928 | 591.0857 | 2020.3363 | 18.2745 | 28.2107 | 222.1511 | 0 | -45.2492 | 1082 | 1 | 4.8209 | 4.8209
226.237 | 8356 | 1083 | 145 | 147 | 137.3 | 38.1389 | 8 | 59.85 | -20.6 |  | 1083 | 0.022841 | 4 | 9.1834 | 43.7806 | 329.491 | 12200 | 4.8209 | 0 | 202.8675 | 1486.1928 | 591.0857 | 2020.3363 | 18.2745 | 28.2107 | 222.1511 | 0 | -45.2492 | 1083 | 1 | 4.8209 | 4.8209
226.261 | 8357 | 1084 | 145 | 146.7 | 136.6 | 37.9444 | 8.9 | 63.5 | -29.8 |  | 1084 | 0.022841 | 4 | 9.1834 | 43.7806 | 329.491 | 12200 | 4.8209 | 0 | 202.8675 | 1486.1928 | 591.0857 | 2020.3363 | 18.2745 | 28.2107 | 222.1511 | 0 | -45.2492 | 1084 | 1 | 4.8209 | 4.8209
226.286 | 8358 | 1085 | 145 | 146.4 | 136.2 | 37.8333 | 9.7 | 65.76 | -37.6 |  | 1085 | 0.022841 | 4 | 9.1834 | 43.7806 | 329.491 | 12200 | 4.8209 | 0 | 202.8675 | 1486.1928 | 591.0857 | 2020.3363 | 18.2745 | 28.2107 | 222.1511 | 0 | -45.2492 | 1085 | 1 | 4.8209 | 4.8209
226.31 | 8359 | 1086 | 145 | 146.3 | 135.5 | 37.6389 | 11.8 | 65.84 | -49.3 |  | 1086 | 0.022841 | 4 | 9.1834 | 43.7806 | 329.491 | 12200 | 4.8209 | 0 | 202.8675 | 1486.1928 | 591.0857 | 2020.3363 | 18.2745 | 28.2107 | 222.1511 | 0 | -45.2492 | 1086 | 1 | 4.8209 | 4.8209
226.334 | 8360 | 1087 | 145 | 146.2 | 135.1 | 37.5278 | 11.7 | 67.98 | -51.6 |  | 1087 | 0.022841 | 4 | 9.1834 | 43.7806 | 329.491 | 12200 | 4.8209 | 0 | 202.8675 | 1486.1928 | 591.0857 | 2020.3363 | 18.2745 | 28.2107 | 222.1511 | 0 | -45.2492 | 1087 | 1 | 4.8209 | 4.8209
226.359 | 8361 | 1088 | 145 | 146.2 | 134.7 | 37.4167 | 11.6 | 67.58 | -51.4 |  | 1088 | 0.022841 | 4 | 9.1834 | 43.7806 | 329.491 | 12200 | 4.8209 | 0 | 202.8675 | 1486.1928 | 591.0857 | 2020.3363 | 18.2745 | 28.2107 | 222.1511 | 0 | -45.2492 | 1088 | 1 | 4.8209 | 4.8209
226.384 | 8362 | 1089 | 145 | 145.9 | 134.1 | 37.25 | 11.4 | 68.04 | -51.1 |  | 1089 | 0.022841 | 4 | 9.1834 | 43.7806 | 329.491 | 12200 | 4.8209 | 0 | 202.8675 | 1486.1928 | 591.0857 | 2020.3363 | 18.2745 | 28.2107 | 222.1511 | 0 | -45.2492 | 1089 | 1 | 4.8209 | 4.8209
226.408 | 8363 | 1090 | 145 | 145.7 | 133.7 | 37.1389 | 11.7 | 69.85 | -50.7 |  | 1090 | 0.022841 | 4 | 9.1834 | 43.7806 | 329.491 | 12200 | 4.8209 | 0 | 202.8675 | 1486.1928 | 591.0857 | 2020.3363 | 18.2745 | 28.2107 | 222.1511 | 0 | -45.2492 | 1090 | 1 | 4.8209 | 4.8209
226.433 | 8364 | 1091 | 144 | 145.2 | 133.1 | 36.9722 | 13.3 | 72.44 | -48.3 |  | 1091 | 0.022841 | 4 | 9.1834 | 43.7806 | 329.491 | 12200 | 4.8209 | 0 | 202.8675 | 1486.1928 | 591.0857 | 2020.3363 | 18.2745 | 28.2107 | 222.1511 | 0 | -45.2492 | 1091 | 1 | 4.8209 | 4.8209
226.458 | 8365 | 1092 | 144 | 144.9 | 132.8 | 36.8889 | 14.1 | 73.16 | -46.8 |  | 1092 | 0.022841 | 4 | 9.1834 | 43.7806 | 329.491 | 12200 | 4.8209 | 0 | 202.8675 | 1486.1928 | 591.0857 | 2020.3363 | 18.2745 | 28.2107 | 222.1511 | 0 | -45.2492 | 1092 | 1 | 4.8209 | 4.8209
226.482 | 8366 | 1093 | 144 | 144.5 | 132.3 | 36.75 | 15 | 73.3 | -45 |  | 1093 | 0.022841 | 4 | 9.1834 | 43.7806 | 329.491 | 12200 | 4.8209 | 0 | 202.8675 | 1486.1928 | 591.0857 | 2020.3363 | 18.2745 | 28.2107 | 222.1511 | 0 | -45.2492 | 1093 | 1 | 4.8209 | 4.8209
226.507 | 8367 | 1094 | 144 | 143.8 | 132 | 36.6667 | 15.2 | 74.09 | -46.8 |  | 1094 | 0.022841 | 4 | 9.1834 | 43.7806 | 329.491 | 12200 | 4.8209 | 0 | 202.8675 | 1486.1928 | 591.0857 | 2020.3363 | 18.2745 | 28.2107 | 222.1511 | 0 | -45.2492 | 1094 | 1 | 4.8209 | 4.8209
226.532 | 8368 | 1095 | 144 | 143.4 | 131.6 | 36.5556 | 15.2 | 70 | -49.5 |  | 1095 | 0.022841 | 4 | 9.1834 | 43.7806 | 329.491 | 12200 | 4.8209 | 0 | 202.8675 | 1486.1928 | 591.0857 | 2020.3363 | 18.2745 | 28.2107 | 222.1511 | 0 | -45.2492 | 1095 | 1 | 4.8209 | 4.8209
226.557 | 8369 | 1096 | 143 | 143.5 | 131.3 | 36.4722 | 15 | 68.85 | -51.3 |  | 1096 | 0.022841 | 4 | 9.1834 | 43.7806 | 329.491 | 12200 | 4.8209 | 0 | 202.8675 | 1486.1928 | 591.0857 | 2020.3363 | 18.2745 | 28.2107 | 222.1511 | 0 | -45.2492 | 1096 | 1 | 4.8209 | 4.8209
226.582 | 8370 | 1097 | 143 | 143.3 | 130.8 | 36.3333 | 11 | 68.91 | -51.9 |  | 1097 | 0.022841 | 4 | 9.1834 | 43.7806 | 329.491 | 12200 | 4.8209 | 0 | 202.8675 | 1486.1928 | 591.0857 | 2020.3363 | 18.2745 | 28.2107 | 222.1511 | 0 | -45.2492 | 1097 | 1 | 4.8209 | 4.8209
226.607 | 8371 | 1098 | 143 | 143.1 | 130.5 | 36.25 | 10.6 | 65.54 | -51.9 |  | 1098 | 0.022841 | 4 | 9.1834 | 43.7806 | 329.491 | 12200 | 4.8209 | 0 | 202.8675 | 1486.1928 | 591.0857 | 2020.3363 | 18.2745 | 28.2107 | 222.1511 | 0 | -45.2492 | 1098 | 1 | 4.8209 | 4.8209
226.632 | 8372 | 1099 | 142 | 143 | 130.1 | 36.1389 | 9.7 | 65.86 | -51.9 |  | 1099 | 0.022841 | 4 | 9.1834 | 43.7806 | 329.491 | 12200 | 4.8209 | 0 | 202.8675 | 1486.1928 | 591.0857 | 2020.3363 | 18.2745 | 28.2107 | 222.1511 | 0 | -45.2492 | 1099 | 1 | 4.8209 | 4.8209
226.657 | 8373 | 1100 | 142 | 142.7 | 129.8 | 36.0556 | 9.2 | 65.63 | -52 |  | 1100 | 0.022841 | 4 | 9.1834 | 43.7806 | 329.491 | 12200 | 4.8209 | 0 | 202.8675 | 1486.1928 | 591.0857 | 2020.3363 | 18.2745 | 28.2107 | 222.1511 | 0 | -45.2492 | 1100 | 1 | 4.8209 | 4.8209
226.683 | 8374 | 1101 | 141 | 142.1 | 129.4 | 35.9444 | 9.5 | 67.17 | -52.2 |  | 1101 | 0.022841 | 4 | 9.1834 | 43.7806 | 329.491 | 12200 | 4.8209 | 0 | 202.8675 | 1486.1928 | 591.0857 | 2020.3363 | 18.2745 | 28.2107 | 222.1511 | 0 | -45.2492 | 1101 | 1 | 4.8209 | 4.8209
226.708 | 8375 | 1102 | 141 | 141.6 | 129.1 | 35.8611 | 10.2 | 69.45 | -52.4 |  | 1102 | 0.022841 | 4 | 9.1834 | 43.7806 | 329.491 | 12200 | 4.8209 | 0 | 202.8675 | 1486.1928 | 591.0857 | 2020.3363 | 18.2745 | 28.2107 | 222.1511 | 0 | -45.2492 | 1102 | 1 | 4.8209 | 4.8209
226.733 | 8376 | 1103 | 141 | 141 | 128.7 | 35.75 | 13.6 | 69.3 | -52.1 |  | 1103 | 0.022841 | 4 | 9.1834 | 43.7806 | 329.491 | 12200 | 4.8209 | 0 | 202.8675 | 1486.1928 | 591.0857 | 2020.3363 | 18.2745 | 28.2107 | 222.1511 | 0 | -45.2492 | 1103 | 1 | 4.8209 | 4.8209
226.758 | 8377 | 1104 | 141 | 140.9 | 128.4 | 35.6667 | 14.2 | 73.82 | -51.5 |  | 1104 | 0.022841 | 4 | 9.1834 | 43.7806 | 329.491 | 12200 | 4.8209 | 0 | 202.8675 | 1486.1928 | 591.0857 | 2020.3363 | 18.2745 | 28.2107 | 222.1511 | 0 | -45.2492 | 1104 | 1 | 4.8209 | 4.8209
226.784 | 8378 | 1105 | 141 | 140.5 | 128 | 35.5556 | 15 | 72.98 | -50.6 |  | 1105 | 0.022841 | 4 | 9.1834 | 43.7806 | 329.491 | 12200 | 4.8209 | 0 | 202.8675 | 1486.1928 | 591.0857 | 2020.3363 | 18.2745 | 28.2107 | 222.1511 | 0 | -45.2492 | 1105 | 1 | 4.8209 | 4.8209
226.809 | 8379 | 1106 | 141 | 140.3 | 127.7 | 35.4722 | 16 | 73.37 | -50.2 |  | 1106 | 0.022841 | 4 | 9.1834 | 43.7806 | 329.491 | 12200 | 4.8209 | 0 | 202.8675 | 1486.1928 | 591.0857 | 2020.3363 | 18.2745 | 28.2107 | 222.1511 | 0 | -45.2492 | 1106 | 1 | 4.8209 | 4.8209
226.835 | 8380 | 1107 | 140 | 140.1 | 127.3 | 35.3611 | 16 | 74.72 | -51 |  | 1107 | 0.022841 | 4 | 9.1834 | 43.7806 | 329.491 | 12200 | 4.8209 | 0 | 202.8675 | 1486.1928 | 591.0857 | 2020.3363 | 18.2745 | 28.2107 | 222.1511 | 0 | -45.2492 | 1107 | 1 | 4.8209 | 4.8209
226.861 | 8381 | 1108 | 140 | 139.6 | 126.9 | 35.25 | 16 | 74.57 | -51.8 |  | 1108 | 0.022841 | 4 | 9.1834 | 43.7806 | 329.491 | 12200 | 4.8209 | 0 | 202.8675 | 1486.1928 | 591.0857 | 2020.3363 | 18.2745 | 28.2107 | 222.1511 | 0 | -45.2492 | 1108 | 1 | 4.8209 | 4.8209
226.886 | 8382 | 1109 | 140 | 139.2 | 126.7 | 35.1944 | 16 | 75.81 | -52.2 |  | 1109 | 0.022841 | 4 | 9.1834 | 43.7806 | 329.491 | 12200 | 4.8209 | 0 | 202.8675 | 1486.1928 | 591.0857 | 2020.3363 | 18.2745 | 28.2107 | 222.1511 | 0 | -45.2492 | 1109 | 1 | 4.8209 | 4.8209
226.912 | 8383 | 1110 | 139 | 139 | 126.3 | 35.0833 | 15.7 | 75.39 | -52.3 |  | 1110 | 0.022841 | 4 | 9.1834 | 43.7806 | 329.491 | 12200 | 4.8209 | 0 | 202.8675 | 1486.1928 | 591.0857 | 2020.3363 | 18.2745 | 28.2107 | 222.1511 | 0 | -45.2492 | 1110 | 1 | 4.8209 | 4.8209
226.938 | 8384 | 1111 | 139 | 138.7 | 126.1 | 35.0278 | 15.8 | 75.04 | -52.4 |  | 1111 | 0.022841 | 4 | 9.1834 | 43.7806 | 329.491 | 12200 | 4.8209 | 0 | 202.8675 | 1486.1928 | 591.0857 | 2020.3363 | 18.2745 | 28.2107 | 222.1511 | 0 | -45.2492 | 1111 | 1 | 4.8209 | 4.8209
226.964 | 8385 | 1112 | 139 | 138.2 | 125.8 | 34.9444 | 15.3 | 75.45 | -52.5 |  | 1112 | 0.022841 | 4 | 9.1834 | 43.7806 | 329.491 | 12200 | 4.8209 | 0 | 202.8675 | 1486.1928 | 591.0857 | 2020.3363 | 18.2745 | 28.2107 | 222.1511 | 0 | -45.2492 | 1112 | 1 | 4.8209 | 4.8209
226.989 | 8386 | 1113 | 138 | 138 | 125.5 | 34.8611 | 15.3 | 73.93 | -52.5 |  | 1113 | 0.022841 | 4 | 9.1834 | 43.7806 | 329.491 | 12200 | 4.8209 | 0 | 202.8675 | 1486.1928 | 591.0857 | 2020.3363 | 18.2745 | 28.2107 | 222.1511 | 0 | -45.2492 | 1113 | 1 | 4.8209 | 4.8209
227.016 | 8387 | 1114 | 138 | 137.6 | 125.1 | 34.75 | 15.3 | 74.68 | -52.5 |  | 1114 | 0.022841 | 4 | 9.1834 | 43.7806 | 329.491 | 12200 | 4.8209 | 0 | 202.8675 | 1486.1928 | 591.0857 | 2020.3363 | 18.2745 | 28.2107 | 222.1511 | 0 | -45.2492 | 1114 | 1 | 4.8209 | 4.8209
227.042 | 8388 | 1115 | 137 | 137.2 | 124.8 | 34.6667 | 14.8 | 74.62 | -52.3 |  | 1115 | 0.022841 | 4 | 9.1834 | 43.7806 | 329.491 | 12200 | 4.8209 | 0 | 202.8675 | 1486.1928 | 591.0857 | 2020.3363 | 18.2745 | 28.2107 | 222.1511 | 0 | -45.2492 | 1115 | 1 | 4.8209 | 4.8209
227.068 | 8389 | 1116 | 137 | 136.8 | 124.5 | 34.5833 | 15 | 72.95 | -51.7 |  | 1116 | 0.022841 | 4 | 9.1834 | 43.7806 | 329.491 | 12200 | 4.8209 | 0 | 202.8675 | 1486.1928 | 591.0857 | 2020.3363 | 18.2745 | 28.2107 | 222.1511 | 0 | -45.2492 | 1116 | 1 | 4.8209 | 4.8209
227.094 | 8390 | 1117 | 137 | 136.3 | 124.2 | 34.5 | 15.5 | 72.63 | -50.7 |  | 1117 | 0.022841 | 4 | 9.1834 | 43.7806 | 329.491 | 12200 | 4.8209 | 0 | 202.8675 | 1486.1928 | 591.0857 | 2020.3363 | 18.2745 | 28.2107 | 222.1511 | 0 | -45.2492 | 1117 | 1 | 4.8209 | 4.8209
227.121 | 8391 | 1118 | 136 | 135.9 | 123.8 | 34.3889 | 14.9 | 70.7 | -48.6 |  | 1118 | 0.022841 | 4 | 9.1834 | 43.7806 | 329.491 | 12200 | 4.8209 | 0 | 202.8675 | 1486.1928 | 591.0857 | 2020.3363 | 18.2745 | 28.2107 | 222.1511 | 0 | -45.2492 | 1118 | 1 | 4.8209 | 4.8209
227.147 | 8392 | 1119 | 136 | 135.7 | 123.6 | 34.3333 | 14 | 68.02 | -42.1 |  | 1119 | 0.022841 | 4 | 9.1834 | 43.7806 | 329.491 | 12200 | 4.8209 | 0 | 202.8675 | 1486.1928 | 591.0857 | 2020.3363 | 18.2745 | 28.2107 | 222.1511 | 0 | -45.2492 | 1119 | 1 | 4.8209 | 4.8209
227.173 | 8393 | 1120 | 136 | 135.3 | 123.2 | 34.2222 | 13.3 | 67.95 | -32.4 |  | 1120 | 0.022841 | 4 | 9.1834 | 43.7806 | 329.491 | 12200 | 4.8209 | 0 | 202.8675 | 1486.1928 | 591.0857 | 2020.3363 | 18.2745 | 28.2107 | 222.1511 | 0 | -45.2492 | 1120 | 1 | 4.8209 | 4.8209
227.2 | 8394 | 1121 | 135 | 134.7 | 122.9 | 34.1389 | 12.9 | 66.91 | -25.5 |  | 1121 | 0.022841 | 4 | 9.1834 | 43.7806 | 329.491 | 12200 | 4.8209 | 0 | 202.8675 | 1486.1928 | 591.0857 | 2020.3363 | 18.2745 | 28.2107 | 222.1511 | 0 | -45.2492 | 1121 | 1 | 4.8209 | 4.8209
227.226 | 8395 | 1122 | 135 | 134.5 | 122.7 | 34.0833 | 12.9 | 66.63 | -34.5 |  | 1122 | 0.022841 | 4 | 9.1834 | 43.7806 | 329.491 | 12200 | 4.8209 | 0 | 202.8675 | 1486.1928 | 591.0857 | 2020.3363 | 18.2745 | 28.2107 | 222.1511 | 0 | -45.2492 | 1122 | 1 | 4.8209 | 4.8209
227.253 | 8396 | 1123 | 135 | 134.2 | 122.3 | 33.9722 | 12.9 | 67.01 | -47.8 |  | 1123 | 0.022841 | 4 | 9.1834 | 43.7806 | 329.491 | 12200 | 4.8209 | 0 | 202.8675 | 1486.1928 | 591.0857 | 2020.3363 | 18.2745 | 28.2107 | 222.1511 | 0 | -45.2492 | 1123 | 1 | 4.8209 | 4.8209
227.28 | 8397 | 1124 | 134 | 133.8 | 121.9 | 33.8611 | 12.6 | 66.15 | -59.5 |  | 1124 | 0.022841 | 4 | 9.1834 | 43.7806 | 329.491 | 12200 | 4.8209 | 0 | 202.8675 | 1486.1928 | 591.0857 | 2020.3363 | 18.2745 | 28.2107 | 222.1511 | 0 | -45.2492 | 1124 | 1 | 4.8209 | 4.8209
227.307 | 8398 | 1125 | 134 | 133.6 | 121.6 | 33.7778 | 12.6 | 66.24 | -59.2 |  | 1125 | 0.022841 | 4 | 9.1834 | 43.7806 | 329.491 | 12200 | 4.8209 | 0 | 202.8675 | 1486.1928 | 591.0857 | 2020.3363 | 18.2745 | 28.2107 | 222.1511 | 0 | -45.2492 | 1125 | 1 | 4.8209 | 4.8209
227.333 | 8399 | 1126 | 134 | 133.3 | 121.3 | 33.6944 | 12.7 | 68.24 | -58.9 |  | 1126 | 0.022841 | 4 | 9.1834 | 43.7806 | 329.491 | 12200 | 4.8209 | 0 | 202.8675 | 1486.1928 | 591.0857 | 2020.3363 | 18.2745 | 28.2107 | 222.1511 | 0 | -45.2492 | 1126 | 1 | 4.8209 | 4.8209
227.361 | 8400 | 1127 | 133 | 133.1 | 120.9 | 33.5833 | 13.7 | 69.26 | -58.6 |  | 1127 | 0.022841 | 4 | 9.1834 | 43.7806 | 329.491 | 12200 | 4.8209 | 0 | 202.8675 | 1486.1928 | 591.0857 | 2020.3363 | 18.2745 | 28.2107 | 222.1511 | 0 | -45.2492 | 1127 | 1 | 4.8209 | 4.8209
227.387 | 8401 | 1128 | 133 | 132.7 | 120.6 | 33.5 | 14.8 | 70.41 | -58.6 |  | 1128 | 0.022841 | 4 | 9.1834 | 43.7806 | 329.491 | 12200 | 4.8209 | 0 | 202.8675 | 1486.1928 | 591.0857 | 2020.3363 | 18.2745 | 28.2107 | 222.1511 | 0 | -45.2492 | 1128 | 1 | 4.8209 | 4.8209
227.414 | 8402 | 1129 | 133 | 132 | 120.3 | 33.4167 | 16.4 | 75.62 | -58.6 |  | 1129 | 0.022841 | 4 | 9.1834 | 43.7806 | 329.491 | 12200 | 4.8209 | 0 | 202.8675 | 1486.1928 | 591.0857 | 2020.3363 | 18.2745 | 28.2107 | 222.1511 | 0 | -45.2492 | 1129 | 1 | 4.8209 | 4.8209
227.441 | 8403 | 1130 | 132 | 131.3 | 119.9 | 33.3056 | 17.7 | 75.07 | -58.4 |  | 1130 | 0.022841 | 4 | 9.1834 | 43.7806 | 329.491 | 12200 | 4.8209 | 0 | 202.8675 | 1486.1928 | 591.0857 | 2020.3363 | 18.2745 | 28.2107 | 222.1511 | 0 | -45.2492 | 1130 | 1 | 4.8209 | 4.8209
227.469 | 8404 | 1131 | 131 | 131.1 | 119.6 | 33.2222 | 18.6 | 75.18 | -57.4 |  | 1131 | 0.022841 | 4 | 9.1834 | 43.7806 | 329.491 | 12200 | 4.8209 | 0 | 202.8675 | 1486.1928 | 591.0857 | 2020.3363 | 18.2745 | 28.2107 | 222.1511 | 0 | -45.2492 | 1131 | 1 | 4.8209 | 4.8209
227.496 | 8405 | 1132 | 131 | 130.8 | 119.3 | 33.1389 | 18.3 | 74.66 | -55.9 |  | 1132 | 0.022841 | 4 | 9.1834 | 43.7806 | 329.491 | 12200 | 4.8209 | 0 | 202.8675 | 1486.1928 | 591.0857 | 2020.3363 | 18.2745 | 28.2107 | 222.1511 | 0 | -45.2492 | 1132 | 1 | 4.8209 | 4.8209
227.524 | 8406 | 1133 | 131 | 130.6 | 118.9 | 33.0278 | 17 | 73.55 | -54.7 |  | 1133 | 0.022841 | 4 | 9.1834 | 43.7806 | 329.491 | 12200 | 4.8209 | 0 | 202.8675 | 1486.1928 | 591.0857 | 2020.3363 | 18.2745 | 28.2107 | 222.1511 | 0 | -45.2492 | 1133 | 1 | 4.8209 | 4.8209
227.551 | 8407 | 1134 | 131 | 130.2 | 118.5 | 32.9167 | 15.7 | 73.32 | -55 |  | 1134 | 0.022841 | 4 | 9.1834 | 43.7806 | 329.491 | 12200 | 4.8209 | 0 | 202.8675 | 1486.1928 | 591.0857 | 2020.3363 | 18.2745 | 28.2107 | 222.1511 | 0 | -45.2492 | 1134 | 1 | 4.8209 | 4.8209
227.579 | 8408 | 1135 | 131 | 130 | 118.2 | 32.8333 | 15.5 | 73.34 | -55.2 |  | 1135 | 0.022841 | 4 | 9.1834 | 43.7806 | 329.491 | 12200 | 4.8209 | 0 | 202.8675 | 1486.1928 | 591.0857 | 2020.3363 | 18.2745 | 28.2107 | 222.1511 | 0 | -45.2492 | 1135 | 1 | 4.8209 | 4.8209
227.606 | 8409 | 1136 | 130 | 129.6 | 117.8 | 32.7222 | 15.5 | 73.47 | -55.5 |  | 1136 | 0.022841 | 4 | 9.1834 | 43.7806 | 329.491 | 12200 | 4.8209 | 0 | 202.8675 | 1486.1928 | 591.0857 | 2020.3363 | 18.2745 | 28.2107 | 222.1511 | 0 | -45.2492 | 1136 | 1 | 4.8209 | 4.8209
227.634 | 8410 | 1137 | 129 | 129.1 | 117.4 | 32.6111 | 15.3 | 71.96 | -55.3 |  | 1137 | 0.022841 | 4 | 9.1834 | 43.7806 | 329.491 | 12200 | 4.8209 | 0 | 202.8675 | 1486.1928 | 591.0857 | 2020.3363 | 18.2745 | 28.2107 | 222.1511 | 0 | -45.2492 | 1137 | 1 | 4.8209 | 4.8209
227.662 | 8411 | 1138 | 129 | 128.8 | 117 | 32.5 | 14.6 | 71.9 | -55.1 |  | 1138 | 0.022841 | 4 | 9.1834 | 43.7806 | 329.491 | 12200 | 4.8209 | 0 | 202.8675 | 1486.1928 | 591.0857 | 2020.3363 | 18.2745 | 28.2107 | 222.1511 | 0 | -45.2492 | 1138 | 1 | 4.8209 | 4.8209
227.689 | 8412 | 1139 | 129 | 128.5 | 116.8 | 32.4444 | 14.4 | 71.34 | -55.1 |  | 1139 | 0.022841 | 4 | 9.1834 | 43.7806 | 329.491 | 12200 | 4.8209 | 0 | 202.8675 | 1486.1928 | 591.0857 | 2020.3363 | 18.2745 | 28.2107 | 222.1511 | 0 | -45.2492 | 1139 | 1 | 4.8209 | 4.8209
227.718 | 8413 | 1140 | 129 | 127.8 | 116.3 | 32.3056 | 15 | 70.85 | -55.4 |  | 1140 | 0.022841 | 4 | 9.1834 | 43.7806 | 329.491 | 12200 | 4.8209 | 0 | 202.8675 | 1486.1928 | 591.0857 | 2020.3363 | 18.2745 | 28.2107 | 222.1511 | 0 | -45.2492 | 1140 | 1 | 4.8209 | 4.8209
227.746 | 8414 | 1141 | 128 | 127.4 | 115.9 | 32.1944 | 15.9 | 72.21 | -55.7 |  | 1141 | 0.022841 | 4 | 9.1834 | 43.7806 | 329.491 | 12200 | 4.8209 | 0 | 202.8675 | 1486.1928 | 591.0857 | 2020.3363 | 18.2745 | 28.2107 | 222.1511 | 0 | -45.2492 | 1141 | 1 | 4.8209 | 4.8209
227.774 | 8415 | 1142 | 128 | 127.1 | 115.6 | 32.1111 | 16.6 | 71.56 | -55.9 |  | 1142 | 0.022841 | 4 | 9.1834 | 43.7806 | 329.491 | 12200 | 4.8209 | 0 | 202.8675 | 1486.1928 | 591.0857 | 2020.3363 | 18.2745 | 28.2107 | 222.1511 | 0 | -45.2492 | 1142 | 1 | 4.8209 | 4.8209
227.802 | 8416 | 1143 | 129 | 126.8 | 115.2 | 32 | 16.5 | 71.34 | -55.9 |  | 1143 | 0.022841 | 4 | 9.1834 | 43.7806 | 329.491 | 12200 | 4.8209 | 0 | 202.8675 | 1486.1928 | 591.0857 | 2020.3363 | 18.2745 | 28.2107 | 222.1511 | 0 | -45.2492 | 1143 | 1 | 4.8209 | 4.8209
227.83 | 8417 | 1144 | 128 | 126.6 | 114.8 | 31.8889 | 16.2 | 71.81 | -55.9 |  | 1144 | 0.022841 | 4 | 9.1834 | 43.7806 | 329.491 | 12200 | 4.8209 | 0 | 202.8675 | 1486.1928 | 591.0857 | 2020.3363 | 18.2745 | 28.2107 | 222.1511 | 0 | -45.2492 | 1144 | 1 | 4.8209 | 4.8209
227.859 | 8418 | 1145 | 128 | 126.4 | 114.6 | 31.8333 | 15.9 | 69.23 | -55.6 |  | 1145 | 0.022841 | 4 | 9.1834 | 43.7806 | 329.491 | 12200 | 4.8209 | 0 | 202.8675 | 1486.1928 | 591.0857 | 2020.3363 | 18.2745 | 28.2107 | 222.1511 | 0 | -45.2492 | 1145 | 1 | 4.8209 | 4.8209
227.887 | 8419 | 1146 | 128 | 126.1 | 114.3 | 31.75 | 15.3 | 69.19 | -54.8 |  | 1146 | 0.022841 | 4 | 9.1834 | 43.7806 | 329.491 | 12200 | 4.8209 | 0 | 202.8675 | 1486.1928 | 591.0857 | 2020.3363 | 18.2745 | 28.2107 | 222.1511 | 0 | -45.2492 | 1146 | 1 | 4.8209 | 4.8209
227.916 | 8420 | 1147 | 129 | 125.7 | 114 | 31.6667 | 15.1 | 70.7 | -54.1 |  | 1147 | 0.022841 | 4 | 9.1834 | 43.7806 | 329.491 | 12200 | 4.8209 | 0 | 202.8675 | 1486.1928 | 591.0857 | 2020.3363 | 18.2745 | 28.2107 | 222.1511 | 0 | -45.2492 | 1147 | 1 | 4.8209 | 4.8209
227.944 | 8421 | 1148 | 128 | 125.4 | 113.8 | 31.6111 | 15.9 | 67.92 | -54 |  | 1148 | 0.022841 | 4 | 9.1834 | 43.7806 | 329.491 | 12200 | 4.8209 | 0 | 202.8675 | 1486.1928 | 591.0857 | 2020.3363 | 18.2745 | 28.2107 | 222.1511 | 0 | -45.2492 | 1148 | 1 | 4.8209 | 4.8209
227.972 | 8422 | 1149 | 128 | 125.4 | 113.5 | 31.5278 | 16.4 | 66.88 | -54.1 |  | 1149 | 0.022841 | 4 | 9.1834 | 43.7806 | 329.491 | 12200 | 4.8209 | 0 | 202.8675 | 1486.1928 | 591.0857 | 2020.3363 | 18.2745 | 28.2107 | 222.1511 | 0 | -45.2492 | 1149 | 1 | 4.8209 | 4.8209
228.001 | 8423 | 1150 | 129 | 125.4 | 113.3 | 31.4722 | 15.3 | 67.27 | -54.1 |  | 1150 | 0.022841 | 4 | 9.1834 | 43.7806 | 329.491 | 12200 | 4.8209 | 0 | 202.8675 | 1486.1928 | 591.0857 | 2020.3363 | 18.2745 | 28.2107 | 222.1511 | 0 | -45.2492 | 1150 | 1 | 4.8209 | 4.8209
228.03 | 8424 | 1151 | 129 | 125.3 | 113 | 31.3889 | 14.8 | 64.65 | -52.9 |  | 1151 | 0.022841 | 4 | 9.1834 | 43.7806 | 329.491 | 12200 | 4.8209 | 0 | 202.8675 | 1486.1928 | 591.0857 | 2020.3363 | 18.2745 | 28.2107 | 222.1511 | 0 | -45.2492 | 1151 | 1 | 4.8209 | 4.8209
228.058 | 8425 | 1152 | 129 | 125.1 | 113 | 31.3889 | 15.8 | 66.54 | -52.3 |  | 1152 | 0.022841 | 4 | 9.1834 | 43.7806 | 329.491 | 12200 | 4.8209 | 0 | 202.8675 | 1486.1928 | 591.0857 | 2020.3363 | 18.2745 | 28.2107 | 222.1511 | 0 | -45.2492 | 1152 | 1 | 4.8209 | 4.8209
228.087 | 8426 | 1153 | 129 | 124.8 | 112.8 | 31.3333 | 18.1 | 67.82 | -50.1 |  | 1153 | 0.022841 | 4 | 9.1834 | 43.7806 | 329.491 | 12200 | 4.8209 | 0 | 202.8675 | 1486.1928 | 591.0857 | 2020.3363 | 18.2745 | 28.2107 | 222.1511 | 0 | -45.2492 | 1153 | 1 | 4.8209 | 4.8209
228.116 | 8427 | 1154 | 128 | 124.5 | 112.7 | 31.3056 | 19.4 | 66.72 | -40.7 |  | 1154 | 0.022841 | 4 | 9.1834 | 43.7806 | 329.491 | 12200 | 4.8209 | 0 | 202.8675 | 1486.1928 | 591.0857 | 2020.3363 | 18.2745 | 28.2107 | 222.1511 | 0 | -45.2492 | 1154 | 1 | 4.8209 | 4.8209
228.145 | 8428 | 1155 | 128 | 124.3 | 112.6 | 31.2778 | 19.5 | 65.65 | -31.2 |  | 1155 | 0.022841 | 4 | 9.1834 | 43.7806 | 329.491 | 12200 | 4.8209 | 0 | 202.8675 | 1486.1928 | 591.0857 | 2020.3363 | 18.2745 | 28.2107 | 222.1511 | 0 | -45.2492 | 1155 | 1 | 4.8209 | 4.8209
228.174 | 8429 | 1156 | 128 | 124.1 | 112.5 | 31.25 | 18.4 | 63.34 | -26.1 |  | 1156 | 0.022841 | 4 | 9.1834 | 43.7806 | 329.491 | 12200 | 4.8209 | 0 | 202.8675 | 1486.1928 | 591.0857 | 2020.3363 | 18.2745 | 28.2107 | 222.1511 | 0 | -45.2492 | 1156 | 1 | 4.8209 | 4.8209
228.202 | 8430 | 1157 | 129 | 124 | 112.5 | 31.25 | 16.7 | 62.11 | -26.1 |  | 1157 | 0.022841 | 4 | 9.1834 | 43.7806 | 329.491 | 12200 | 4.8209 | 0 | 202.8675 | 1486.1928 | 591.0857 | 2020.3363 | 18.2745 | 28.2107 | 222.1511 | 0 | -45.2492 | 1157 | 1 | 4.8209 | 4.8209
228.231 | 8431 | 1158 | 130 | 124.3 | 112.5 | 31.25 | 15.3 | 59.31 | -26.1 |  | 1158 | 0.022841 | 4 | 9.1834 | 43.7806 | 329.491 | 12200 | 4.8209 | 0 | 202.8675 | 1486.1928 | 591.0857 | 2020.3363 | 18.2745 | 28.2107 | 222.1511 | 0 | -45.2492 | 1158 | 1 | 4.8209 | 4.8209
228.261 | 8432 | 1159 | 131 | 124.6 | 112.5 | 31.25 | 14.6 | 58.6 | -36.3 |  | 1159 | 0.022841 | 4 | 9.1834 | 43.7806 | 329.491 | 12200 | 4.8209 | 0 | 202.8675 | 1486.1928 | 591.0857 | 2020.3363 | 18.2745 | 28.2107 | 222.1511 | 0 | -45.2492 | 1159 | 1 | 4.8209 | 4.8209
228.289 | 8433 | 1160 | 131 | 124.8 | 112.5 | 31.25 | 14.4 | 59.45 | -44.8 |  | 1160 | 0.022841 | 4 | 9.1834 | 43.7806 | 329.491 | 12200 | 4.8209 | 0 | 202.8675 | 1486.1928 | 591.0857 | 2020.3363 | 18.2745 | 28.2107 | 222.1511 | 0 | -45.2492 | 1160 | 1 | 4.8209 | 4.8209
228.318 | 8434 | 1161 | 130 | 124.8 | 112.5 | 31.25 | 14.5 | 57.23 | -57.6 |  | 1161 | 0.022841 | 4 | 9.1834 | 43.7806 | 329.491 | 12200 | 4.8209 | 0 | 202.8675 | 1486.1928 | 591.0857 | 2020.3363 | 18.2745 | 28.2107 | 222.1511 | 0 | -45.2492 | 1161 | 1 | 4.8209 | 4.8209
228.347 | 8435 | 1162 | 130 | 124.8 | 112.5 | 31.25 | 16.9 | 57.2 | -60 |  | 1162 | 0.022841 | 4 | 9.1834 | 43.7806 | 329.491 | 12200 | 4.8209 | 0 | 202.8675 | 1486.1928 | 591.0857 | 2020.3363 | 18.2745 | 28.2107 | 222.1511 | 0 | -45.2492 | 1162 | 1 | 4.8209 | 4.8209
228.376 | 8436 | 1163 | 130 | 124.7 | 112.7 | 31.3056 | 18.4 | 58.5 | -59.5 |  | 1163 | 0.022841 | 4 | 9.1834 | 43.7806 | 329.491 | 12200 | 4.8209 | 0 | 202.8675 | 1486.1928 | 591.0857 | 2020.3363 | 18.2745 | 28.2107 | 222.1511 | 0 | -45.2492 | 1163 | 1 | 4.8209 | 4.8209
228.404 | 8437 | 1164 | 130 | 124.3 | 112.8 | 31.3333 | 19.5 | 57.19 | -59.1 |  | 1164 | 0.022841 | 4 | 9.1834 | 43.7806 | 329.491 | 12200 | 4.8209 | 0 | 202.8675 | 1486.1928 | 591.0857 | 2020.3363 | 18.2745 | 28.2107 | 222.1511 | 0 | -45.2492 | 1164 | 1 | 4.8209 | 4.8209
228.433 | 8438 | 1165 | 130 | 124.1 | 112.9 | 31.3611 | 19.6 | 55.09 | -58.2 |  | 1165 | 0.022841 | 4 | 9.1834 | 43.7806 | 329.491 | 12200 | 4.8209 | 0 | 202.8675 | 1486.1928 | 591.0857 | 2020.3363 | 18.2745 | 28.2107 | 222.1511 | 0 | -45.2492 | 1165 | 1 | 4.8209 | 4.8209
228.462 | 8439 | 1166 | 130 | 123.9 | 113.1 | 31.4167 | 18.5 | 52.66 | -57.4 |  | 1166 | 0.022841 | 4 | 9.1834 | 43.7806 | 329.491 | 12200 | 4.8209 | 0 | 202.8675 | 1486.1928 | 591.0857 | 2020.3363 | 18.2745 | 28.2107 | 222.1511 | 0 | -45.2492 | 1166 | 1 | 4.8209 | 4.8209
228.491 | 8440 | 1167 | 131 | 123.9 | 113.3 | 31.4722 | 16.1 | 48.62 | -56.9 |  | 1167 | 0.022841 | 4 | 9.1834 | 43.7806 | 329.491 | 12200 | 4.8209 | 0 | 202.8675 | 1486.1928 | 591.0857 | 2020.3363 | 18.2745 | 28.2107 | 222.1511 | 0 | -45.2492 | 1167 | 1 | 4.8209 | 4.8209
228.52 | 8441 | 1168 | 132 | 124 | 113.5 | 31.5278 | 12.7 | 45.33 | -57.1 |  | 1168 | 0.022841 | 4 | 9.1834 | 43.7806 | 329.491 | 12200 | 4.8209 | 0 | 202.8675 | 1486.1928 | 591.0857 | 2020.3363 | 18.2745 | 28.2107 | 222.1511 | 0 | -45.2492 | 1168 | 1 | 4.8209 | 4.8209
228.549 | 8442 | 1169 | 133 | 124.2 | 113.7 | 31.5833 | 10.6 | 43.37 | -57.1 |  | 1169 | 0.022841 | 4 | 9.1834 | 43.7806 | 329.491 | 12200 | 4.8209 | 0 | 202.8675 | 1486.1928 | 591.0857 | 2020.3363 | 18.2745 | 28.2107 | 222.1511 | 0 | -45.2492 | 1169 | 1 | 4.8209 | 4.8209
228.577 | 8443 | 1170 | 133 | 124.6 | 113.9 | 31.6389 | 9 | 38.85 | -57.2 |  | 1170 | 0.022841 | 4 | 9.1834 | 43.7806 | 329.491 | 12200 | 4.8209 | 0 | 202.8675 | 1486.1928 | 591.0857 | 2020.3363 | 18.2745 | 28.2107 | 222.1511 | 0 | -45.2492 | 1170 | 1 | 4.8209 | 4.8209
228.607 | 8444 | 1171 | 133 | 125.1 | 114.2 | 31.7222 | 7.9 | 36.74 | -57.2 |  | 1171 | 0.022841 | 4 | 9.1834 | 43.7806 | 329.491 | 12200 | 4.8209 | 0 | 202.8675 | 1486.1928 | 591.0857 | 2020.3363 | 18.2745 | 28.2107 | 222.1511 | 0 | -45.2492 | 1171 | 1 | 4.8209 | 4.8209
228.636 | 8445 | 1172 | 133 | 125.3 | 114.4 | 31.7778 | 7.6 | 36.58 | -57.2 |  | 1172 | 0.022841 | 4 | 9.1834 | 43.7806 | 329.491 | 12200 | 4.8209 | 0 | 202.8675 | 1486.1928 | 591.0857 | 2020.3363 | 18.2745 | 28.2107 | 222.1511 | 0 | -45.2492 | 1172 | 1 | 4.8209 | 4.8209
228.664 | 8446 | 1173 | 133 | 125.6 | 114.7 | 31.8611 | 7.9 | 36.87 | -55.3 |  | 1173 | 0.022841 | 4 | 9.1834 | 43.7806 | 329.491 | 12200 | 4.8209 | 0 | 202.8675 | 1486.1928 | 591.0857 | 2020.3363 | 18.2745 | 28.2107 | 222.1511 | 0 | -45.2492 | 1173 | 1 | 4.8209 | 4.8209
228.692 | 8447 | 1174 | 133 | 125.7 | 115 | 31.9444 | 10 | 35.75 | -52.8 |  | 1174 | 0.022841 | 4 | 9.1834 | 43.7806 | 329.491 | 12200 | 4.8209 | 0 | 202.8675 | 1486.1928 | 591.0857 | 2020.3363 | 18.2745 | 28.2107 | 222.1511 | 0 | -45.2492 | 1174 | 1 | 4.8209 | 4.8209
228.721 | 8448 | 1175 | 132 | 125.9 | 115.3 | 32.0278 | 12.2 | 40.03 | -50.6 |  | 1175 | 0.022841 | 4 | 9.1834 | 43.7806 | 329.491 | 12200 | 4.8209 | 0 | 202.8675 | 1486.1928 | 591.0857 | 2020.3363 | 18.2745 | 28.2107 | 222.1511 | 0 | -45.2492 | 1175 | 1 | 4.8209 | 4.8209
228.749 | 8449 | 1176 | 132 | 126.1 | 115.4 | 32.0556 | 13.4 | 44.66 | -50 |  | 1176 | 0.022841 | 4 | 9.1834 | 43.7806 | 329.491 | 12200 | 4.8209 | 0 | 202.8675 | 1486.1928 | 591.0857 | 2020.3363 | 18.2745 | 28.2107 | 222.1511 | 0 | -45.2492 | 1176 | 1 | 4.8209 | 4.8209
228.778 | 8450 | 1177 | 132 | 126.1 | 115.7 | 32.1389 | 15.2 | 44.86 | -49.2 |  | 1177 | 0.022841 | 4 | 9.1834 | 43.7806 | 329.491 | 12200 | 4.8209 | 0 | 202.8675 | 1486.1928 | 591.0857 | 2020.3363 | 18.2745 | 28.2107 | 222.1511 | 0 | -45.2492 | 1177 | 1 | 4.8209 | 4.8209
228.807 | 8451 | 1178 | 131 | 125.8 | 116 | 32.2222 | 18.3 | 49.12 | -48.3 |  | 1178 | 0.022841 | 4 | 9.1834 | 43.7806 | 329.491 | 12200 | 4.8209 | 0 | 202.8675 | 1486.1928 | 591.0857 | 2020.3363 | 18.2745 | 28.2107 | 222.1511 | 0 | -45.2492 | 1178 | 1 | 4.8209 | 4.8209
228.835 | 8452 | 1179 | 132 | 126.1 | 116.3 | 32.3056 | 19.1 | 48.97 | -47.3 |  | 1179 | 0.022841 | 4 | 9.1834 | 43.7806 | 329.491 | 12200 | 4.8209 | 0 | 202.8675 | 1486.1928 | 591.0857 | 2020.3363 | 18.2745 | 28.2107 | 222.1511 | 0 | -45.2492 | 1179 | 1 | 4.8209 | 4.8209
228.864 | 8453 | 1180 | 132 | 126.1 | 116.5 | 32.3611 | 19.5 | 49.56 | -46.1 |  | 1180 | 0.022841 | 4 | 9.1834 | 43.7806 | 329.491 | 12200 | 4.8209 | 0 | 202.8675 | 1486.1928 | 591.0857 | 2020.3363 | 18.2745 | 28.2107 | 222.1511 | 0 | -45.2492 | 1180 | 1 | 4.8209 | 4.8209
228.892 | 8454 | 1181 | 132 | 126.3 | 116.7 | 32.4167 | 18.4 | 49.92 | -46.5 |  | 1181 | 0.022841 | 4 | 9.1834 | 43.7806 | 329.491 | 12200 | 4.8209 | 0 | 202.8675 | 1486.1928 | 591.0857 | 2020.3363 | 18.2745 | 28.2107 | 222.1511 | 0 | -45.2492 | 1181 | 1 | 4.8209 | 4.8209
228.921 | 8455 | 1182 | 133 | 126.6 | 117 | 32.5 | 17.5 | 45.06 | -48.7 |  | 1182 | 0.022841 | 4 | 9.1834 | 43.7806 | 329.491 | 12200 | 4.8209 | 0 | 202.8675 | 1486.1928 | 591.0857 | 2020.3363 | 18.2745 | 28.2107 | 222.1511 | 0 | -45.2492 | 1182 | 1 | 4.8209 | 4.8209
228.949 | 8456 | 1183 | 134 | 126.7 | 117.1 | 32.5278 | 16.8 | 43.92 | -50.1 |  | 1183 | 0.022841 | 4 | 9.1834 | 43.7806 | 329.491 | 12200 | 4.8209 | 0 | 202.8675 | 1486.1928 | 591.0857 | 2020.3363 | 18.2745 | 28.2107 | 222.1511 | 0 | -45.2492 | 1183 | 1 | 4.8209 | 4.8209
228.977 | 8457 | 1184 | 135 | 126.9 | 117.4 | 32.6111 | 14.8 | 43.14 | -51.3 |  | 1184 | 0.022841 | 4 | 9.1834 | 43.7806 | 329.491 | 12200 | 4.8209 | 0 | 202.8675 | 1486.1928 | 591.0857 | 2020.3363 | 18.2745 | 28.2107 | 222.1511 | 0 | -45.2492 | 1184 | 1 | 4.8209 | 4.8209
229.006 | 8458 | 1185 | 136 | 127.2 | 117.7 | 32.6944 | 13.2 | 39.62 | -51.3 |  | 1185 | 0.022841 | 4 | 9.1834 | 43.7806 | 329.491 | 12200 | 4.8209 | 0 | 202.8675 | 1486.1928 | 591.0857 | 2020.3363 | 18.2745 | 28.2107 | 222.1511 | 0 | -45.2492 | 1185 | 1 | 4.8209 | 4.8209
229.034 | 8459 | 1186 | 136 | 128 | 118 | 32.7778 | 11.8 | 37.15 | -51.3 |  | 1186 | 0.022841 | 4 | 9.1834 | 43.7806 | 329.491 | 12200 | 4.8209 | 0 | 202.8675 | 1486.1928 | 591.0857 | 2020.3363 | 18.2745 | 28.2107 | 222.1511 | 0 | -45.2492 | 1186 | 1 | 4.8209 | 4.8209
229.062 | 8460 | 1187 | 137 | 128.3 | 118.3 | 32.8611 | 11.1 | 37.4 | -50.6 |  | 1187 | 0.022841 | 4 | 9.1834 | 43.7806 | 329.491 | 12200 | 4.8209 | 0 | 202.8675 | 1486.1928 | 591.0857 | 2020.3363 | 18.2745 | 28.2107 | 222.1511 | 0 | -45.2492 | 1187 | 1 | 4.8209 | 4.8209
229.09 | 8461 | 1188 | 137 | 128.5 | 118.7 | 32.9722 | 11 | 37.04 | -49.8 |  | 1188 | 0.022841 | 4 | 9.1834 | 43.7806 | 329.491 | 12200 | 4.8209 | 0 | 202.8675 | 1486.1928 | 591.0857 | 2020.3363 | 18.2745 | 28.2107 | 222.1511 | 0 | -45.2492 | 1188 | 1 | 4.8209 | 4.8209
229.118 | 8462 | 1189 | 136 | 128.7 | 118.9 | 33.0278 | 11.8 | 36.06 | -49.3 |  | 1189 | 0.022841 | 4 | 9.1834 | 43.7806 | 329.491 | 12200 | 4.8209 | 0 | 202.8675 | 1486.1928 | 591.0857 | 2020.3363 | 18.2745 | 28.2107 | 222.1511 | 0 | -45.2492 | 1189 | 1 | 4.8209 | 4.8209
229.146 | 8463 | 1190 | 137 | 129 | 119.3 | 33.1389 | 12.7 | 35.97 | -39.6 |  | 1190 | 0.022841 | 4 | 9.1834 | 43.7806 | 329.491 | 12200 | 4.8209 | 0 | 202.8675 | 1486.1928 | 591.0857 | 2020.3363 | 18.2745 | 28.2107 | 222.1511 | 0 | -45.2492 | 1190 | 1 | 4.8209 | 4.8209
229.174 | 8464 | 1191 | 137 | 129.3 | 119.7 | 33.25 | 13.5 | 36.74 | -27.7 |  | 1191 | 0.022841 | 4 | 9.1834 | 43.7806 | 329.491 | 12200 | 4.8209 | 0 | 202.8675 | 1486.1928 | 591.0857 | 2020.3363 | 18.2745 | 28.2107 | 222.1511 | 0 | -45.2492 | 1191 | 1 | 4.8209 | 4.8209
229.201 | 8465 | 1192 | 137 | 129.6 | 120.1 | 33.3611 | 14.3 | 35.27 | -18.9 |  | 1192 | 0.022841 | 4 | 9.1834 | 43.7806 | 329.491 | 12200 | 4.8209 | 0 | 202.8675 | 1486.1928 | 591.0857 | 2020.3363 | 18.2745 | 28.2107 | 222.1511 | 0 | -45.2492 | 1192 | 1 | 4.8209 | 4.8209
229.229 | 8466 | 1193 | 138 | 129.7 | 120.4 | 33.4444 | 14.8 | 35.38 | -27.7 |  | 1193 | 0.022841 | 4 | 9.1834 | 43.7806 | 329.491 | 12200 | 4.8209 | 0 | 202.8675 | 1486.1928 | 591.0857 | 2020.3363 | 18.2745 | 28.2107 | 222.1511 | 0 | -45.2492 | 1193 | 1 | 4.8209 | 4.8209
229.257 | 8467 | 1194 | 138 | 129.9 | 120.8 | 33.5556 | 14.9 | 35.48 | -41.1 |  | 1194 | 0.022841 | 4 | 9.1834 | 43.7806 | 329.491 | 12200 | 4.8209 | 0 | 202.8675 | 1486.1928 | 591.0857 | 2020.3363 | 18.2745 | 28.2107 | 222.1511 | 0 | -45.2492 | 1194 | 1 | 4.8209 | 4.8209
229.284 | 8468 | 1195 | 138 | 130 | 121.4 | 33.7222 | 15.2 | 33.93 | -52.8 |  | 1195 | 0.022841 | 4 | 9.1834 | 43.7806 | 329.491 | 12200 | 4.8209 | 0 | 202.8675 | 1486.1928 | 591.0857 | 2020.3363 | 18.2745 | 28.2107 | 222.1511 | 0 | -45.2492 | 1195 | 1 | 4.8209 | 4.8209
229.312 | 8469 | 1196 | 139 | 130.3 | 121.9 | 33.8611 | 14.7 | 30.68 | -53 |  | 1196 | 0.022841 | 4 | 9.1834 | 43.7806 | 329.491 | 12200 | 4.8209 | 0 | 202.8675 | 1486.1928 | 591.0857 | 2020.3363 | 18.2745 | 28.2107 | 222.1511 | 0 | -45.2492 | 1196 | 1 | 4.8209 | 4.8209
229.339 | 8470 | 1197 | 139 | 130.6 | 122.2 | 33.9444 | 13.7 | 29.74 | -53.1 |  | 1197 | 0.022841 | 4 | 9.1834 | 43.7806 | 329.491 | 12200 | 4.8209 | 0 | 202.8675 | 1486.1928 | 591.0857 | 2020.3363 | 18.2745 | 28.2107 | 222.1511 | 0 | -45.2492 | 1197 | 1 | 4.8209 | 4.8209
229.367 | 8471 | 1198 | 140 | 131.1 | 122.8 | 34.1111 | 11.2 | 27.64 | -53.3 |  | 1198 | 0.022841 | 4 | 9.1834 | 43.7806 | 329.491 | 12200 | 4.8209 | 0 | 202.8675 | 1486.1928 | 591.0857 | 2020.3363 | 18.2745 | 28.2107 | 222.1511 | 0 | -45.2492 | 1198 | 1 | 4.8209 | 4.8209
229.394 | 8472 | 1199 | 141 | 131.5 | 123.3 | 34.25 | 9.7 | 26.8 | -53.3 |  | 1199 | 0.022841 | 4 | 9.1834 | 43.7806 | 329.491 | 12200 | 4.8209 | 0 | 202.8675 | 1486.1928 | 591.0857 | 2020.3363 | 18.2745 | 28.2107 | 222.1511 | 0 | -45.2492 | 1199 | 1 | 4.8209 | 4.8209
229.422 | 8473 | 1200 | 142 | 131.9 | 123.8 | 34.3889 | 9 | 24.11 | -53.3 |  | 1200 | 0.022841 | 4 | 9.1834 | 43.7806 | 329.491 | 12200 | 4.8209 | 0 | 202.8675 | 1486.1928 | 591.0857 | 2020.3363 | 18.2745 | 28.2107 | 222.1511 | 0 | -45.2492 | 1200 | 1 | 4.8209 | 4.8209
229.449 | 8474 | 1201 | 142 | 132.3 | 124.2 | 34.5 | 9 | 23.88 | -53.1 |  | 1201 | 0.022841 | 4 | 9.1834 | 43.7806 | 329.491 | 12200 | 4.8209 | 0 | 202.8675 | 1486.1928 | 591.0857 | 2020.3363 | 18.2745 | 28.2107 | 222.1511 | 0 | -45.2492 | 1201 | 1 | 4.8209 | 4.8209
229.476 | 8475 | 1202 | 142 | 132.7 | 124.7 | 34.6389 | 8.2 | 23.41 | -51.9 |  | 1202 | 0.022841 | 4 | 9.1834 | 43.7806 | 329.491 | 12200 | 4.8209 | 0 | 202.8675 | 1486.1928 | 591.0857 | 2020.3363 | 18.2745 | 28.2107 | 222.1511 | 0 | -45.2492 | 1202 | 1 | 4.8209 | 4.8209
229.503 | 8476 | 1203 | 143 | 133.4 | 125.3 | 34.8056 | 8.1 | 20.78 | -50.7 |  | 1203 | 0.022841 | 4 | 9.1834 | 43.7806 | 329.491 | 12200 | 4.8209 | 0 | 202.8675 | 1486.1928 | 591.0857 | 2020.3363 | 18.2745 | 28.2107 | 222.1511 | 0 | -45.2492 | 1203 | 1 | 4.8209 | 4.8209
229.53 | 8477 | 1204 | 143 | 134 | 125.8 | 34.9444 | 8 | 21.23 | -49.4 |  | 1204 | 0.022841 | 4 | 9.1834 | 43.7806 | 329.491 | 12200 | 4.8209 | 0 | 202.8675 | 1486.1928 | 591.0857 | 2020.3363 | 18.2745 | 28.2107 | 222.1511 | 0 | -45.2492 | 1204 | 1 | 4.8209 | 4.8209
229.557 | 8478 | 1205 | 143 | 134.1 | 126.2 | 35.0556 | 8.1 | 22.24 | -48.3 |  | 1205 | 0.022841 | 4 | 9.1834 | 43.7806 | 329.491 | 12200 | 4.8209 | 0 | 202.8675 | 1486.1928 | 591.0857 | 2020.3363 | 18.2745 | 28.2107 | 222.1511 | 0 | -45.2492 | 1205 | 1 | 4.8209 | 4.8209
229.584 | 8479 | 1206 | 144 | 134.5 | 126.7 | 35.1944 | 9.6 | 25.16 | -46.7 |  | 1206 | 0.022841 | 4 | 9.1834 | 43.7806 | 329.491 | 12200 | 4.8209 | 0 | 202.8675 | 1486.1928 | 591.0857 | 2020.3363 | 18.2745 | 28.2107 | 222.1511 | 0 | -45.2492 | 1206 | 1 | 4.8209 | 4.8209
229.61 | 8480 | 1207 | 144 | 135 | 127.2 | 35.3333 | 10.6 | 22.29 | -46 |  | 1207 | 0.022841 | 4 | 9.1834 | 43.7806 | 329.491 | 12200 | 4.8209 | 0 | 202.8675 | 1486.1928 | 591.0857 | 2020.3363 | 18.2745 | 28.2107 | 222.1511 | 0 | -45.2492 | 1207 | 1 | 4.8209 | 4.8209
229.637 | 8481 | 1208 | 144 | 135.4 | 127.6 | 35.4444 | 10.9 | 22.92 | -46.2 |  | 1208 | 0.022841 | 4 | 9.1834 | 43.7806 | 329.491 | 12200 | 4.8209 | 0 | 202.8675 | 1486.1928 | 591.0857 | 2020.3363 | 18.2745 | 28.2107 | 222.1511 | 0 | -45.2492 | 1208 | 1 | 4.8209 | 4.8209
229.664 | 8482 | 1209 | 145 | 136 | 128.2 | 35.6111 | 10.7 | 26.22 | -46.6 |  | 1209 | 0.022841 | 4 | 9.1834 | 43.7806 | 329.491 | 12200 | 4.8209 | 0 | 202.8675 | 1486.1928 | 591.0857 | 2020.3363 | 18.2745 | 28.2107 | 222.1511 | 0 | -45.2492 | 1209 | 1 | 4.8209 | 4.8209
229.69 | 8483 | 1210 | 146 | 136.4 | 128.7 | 35.75 | 10.6 | 23.93 | -46 |  | 1210 | 0.022841 | 4 | 9.1834 | 43.7806 | 329.491 | 12200 | 4.8209 | 0 | 202.8675 | 1486.1928 | 591.0857 | 2020.3363 | 18.2745 | 28.2107 | 222.1511 | 0 | -45.2492 | 1210 | 1 | 4.8209 | 4.8209
229.716 | 8484 | 1211 | 145 | 136.6 | 129.1 | 35.8611 | 11.7 | 22.89 | -44.8 |  | 1211 | 0.022841 | 4 | 9.1834 | 43.7806 | 329.491 | 12200 | 4.8209 | 0 | 202.8675 | 1486.1928 | 591.0857 | 2020.3363 | 18.2745 | 28.2107 | 222.1511 | 0 | -45.2492 | 1211 | 1 | 4.8209 | 4.8209
229.743 | 8485 | 1212 | 146 | 136.9 | 129.7 | 36.0278 | 12.6 | 33.31 | -43.1 |  | 1212 | 0.022841 | 4 | 9.1834 | 43.7806 | 329.491 | 12200 | 4.8209 | 0 | 202.8675 | 1486.1928 | 591.0857 | 2020.3363 | 18.2745 | 28.2107 | 222.1511 | 0 | -45.2492 | 1212 | 1 | 4.8209 | 4.8209
229.769 | 8486 | 1213 | 146 | 137.2 | 130.1 | 36.1389 | 13 | 31.94 | -42.1 |  | 1213 | 0.022841 | 4 | 9.1834 | 43.7806 | 329.491 | 12200 | 4.8209 | 0 | 202.8675 | 1486.1928 | 591.0857 | 2020.3363 | 18.2745 | 28.2107 | 222.1511 | 0 | -45.2492 | 1213 | 1 | 4.8209 | 4.8209
229.795 | 8487 | 1214 | 146 | 137.7 | 130.6 | 36.2778 | 15.3 | 29.51 | -42.1 |  | 1214 | 0.022841 | 4 | 9.1834 | 43.7806 | 329.491 | 12200 | 4.8209 | 0 | 202.8675 | 1486.1928 | 591.0857 | 2020.3363 | 18.2745 | 28.2107 | 222.1511 | 0 | -45.2492 | 1214 | 1 | 4.8209 | 4.8209
229.821 | 8488 | 1215 | 147 | 138.2 | 131.2 | 36.4444 | 15.3 | 29.02 | -42.1 |  | 1215 | 0.022841 | 4 | 9.1834 | 43.7806 | 329.491 | 12200 | 4.8209 | 0 | 202.8675 | 1486.1928 | 591.0857 | 2020.3363 | 18.2745 | 28.2107 | 222.1511 | 0 | -45.2492 | 1215 | 1 | 4.8209 | 4.8209
229.847 | 8489 | 1216 | 147 | 138.5 | 131.6 | 36.5556 | 14.6 | 29.11 | -42.1 |  | 1216 | 0.022841 | 4 | 9.1834 | 43.7806 | 329.491 | 12200 | 4.8209 | 0 | 202.8675 | 1486.1928 | 591.0857 | 2020.3363 | 18.2745 | 28.2107 | 222.1511 | 0 | -45.2492 | 1216 | 1 | 4.8209 | 4.8209
229.873 | 8490 | 1217 | 148 | 138.7 | 132.1 | 36.6944 | 14.1 | 28.09 | -42.1 |  | 1217 | 0.022841 | 4 | 9.1834 | 43.7806 | 329.491 | 12200 | 4.8209 | 0 | 202.8675 | 1486.1928 | 591.0857 | 2020.3363 | 18.2745 | 28.2107 | 222.1511 | 0 | -45.2492 | 1217 | 1 | 4.8209 | 4.8209
229.899 | 8491 | 1218 | 148 | 138.9 | 132.4 | 36.7778 | 14.2 | 27.35 | -42.1 |  | 1218 | 0.022841 | 4 | 9.1834 | 43.7806 | 329.491 | 12200 | 4.8209 | 0 | 202.8675 | 1486.1928 | 591.0857 | 2020.3363 | 18.2745 | 28.2107 | 222.1511 | 0 | -45.2492 | 1218 | 1 | 4.8209 | 4.8209
229.925 | 8492 | 1219 | 147 | 139.2 | 132.9 | 36.9167 | 14.2 | 23.54 | -42.3 |  | 1219 | 0.022841 | 4 | 9.1834 | 43.7806 | 329.491 | 12200 | 4.8209 | 0 | 202.8675 | 1486.1928 | 591.0857 | 2020.3363 | 18.2745 | 28.2107 | 222.1511 | 0 | -45.2492 | 1219 | 1 | 4.8209 | 4.8209
229.951 | 8493 | 1220 | 148 | 139 | 133.4 | 37.0556 | 13.4 | 22.23 | -43.9 |  | 1220 | 0.022841 | 4 | 9.1834 | 43.7806 | 329.491 | 12200 | 4.8209 | 0 | 202.8675 | 1486.1928 | 591.0857 | 2020.3363 | 18.2745 | 28.2107 | 222.1511 | 0 | -45.2492 | 1220 | 1 | 4.8209 | 4.8209
229.976 | 8494 | 1221 | 148 | 139.3 | 133.8 | 37.1667 | 12.4 | 20.29 | -45.1 |  | 1221 | 0.022841 | 4 | 9.1834 | 43.7806 | 329.491 | 12200 | 4.8209 | 0 | 202.8675 | 1486.1928 | 591.0857 | 2020.3363 | 18.2745 | 28.2107 | 222.1511 | 0 | -45.2492 | 1221 | 1 | 4.8209 | 4.8209
230.002 | 8495 | 1222 | 148 | 140 | 134.3 | 37.3056 | 11 | 16.64 | -46.5 |  | 1222 | 0.022841 | 4 | 9.1834 | 43.7806 | 329.491 | 12200 | 4.8209 | 0 | 202.8675 | 1486.1928 | 591.0857 | 2020.3363 | 18.2745 | 28.2107 | 222.1511 | 0 | -45.2492 | 1222 | 1 | 4.8209 | 4.8209
230.028 | 8496 | 1223 | 149 | 140.5 | 134.6 | 37.3889 | 9.8 | 17.62 | -46.7 |  | 1223 | 0.022841 | 4 | 9.1834 | 43.7806 | 329.491 | 12200 | 4.8209 | 0 | 202.8675 | 1486.1928 | 591.0857 | 2020.3363 | 18.2745 | 28.2107 | 222.1511 | 0 | -45.2492 | 1223 | 1 | 4.8209 | 4.8209
230.053 | 8497 | 1224 | 149 | 140.9 | 135.2 | 37.5556 | 8.3 | 18.54 | -46.9 |  | 1224 | 0.022841 | 4 | 9.1834 | 43.7806 | 329.491 | 12200 | 4.8209 | 0 | 202.8675 | 1486.1928 | 591.0857 | 2020.3363 | 18.2745 | 28.2107 | 222.1511 | 0 | -45.2492 | 1224 | 1 | 4.8209 | 4.8209
230.079 | 8498 | 1225 | 149 | 141 | 135.6 | 37.6667 | 8.3 | 18.48 | -47.1 |  | 1225 | 0.022841 | 4 | 9.1834 | 43.7806 | 329.491 | 12200 | 4.8209 | 0 | 202.8675 | 1486.1928 | 591.0857 | 2020.3363 | 18.2745 | 28.2107 | 222.1511 | 0 | -45.2492 | 1225 | 1 | 4.8209 | 4.8209
230.104 | 8499 | 1226 | 149 | 141.4 | 136.1 | 37.8056 | 8.1 | 16.87 | -37.1 |  | 1226 | 0.022841 | 4 | 9.1834 | 43.7806 | 329.491 | 12200 | 4.8209 | 0 | 202.8675 | 1486.1928 | 591.0857 | 2020.3363 | 18.2745 | 28.2107 | 222.1511 | 0 | -45.2492 | 1226 | 1 | 4.8209 | 4.8209
230.129 | 8500 | 1227 | 149 | 141.7 | 136.5 | 37.9167 | 7.3 | 16.63 | -28.8 |  | 1227 | 0.022841 | 4 | 9.1834 | 43.7806 | 329.491 | 12200 | 4.8209 | 0 | 202.8675 | 1486.1928 | 591.0857 | 2020.3363 | 18.2745 | 28.2107 | 222.1511 | 0 | -45.2492 | 1227 | 1 | 4.8209 | 4.8209
230.155 | 8501 | 1228 | 150 | 142.4 | 137.1 | 38.0833 | 5.7 | 15.39 | -16.2 |  | 1228 | 0.022841 | 4 | 9.1834 | 43.7806 | 329.491 | 12200 | 4.8209 | 0 | 202.8675 | 1486.1928 | 591.0857 | 2020.3363 | 18.2745 | 28.2107 | 222.1511 | 0 | -45.2492 | 1228 | 1 | 4.8209 | 4.8209
230.18 | 8502 | 1229 | 150 | 142.6 | 137.7 | 38.25 | 5.1 | 15.42 | -13.6 | Straight 6 | 1229 | 0.022841 | 4 | 9.1834 | 43.7806 | 329.491 | 12200 | 4.8209 | 0 | 202.8675 | 1486.1928 | 591.0857 | 2020.3363 | 18.2745 | 28.2107 | 222.1511 | 0 | 0 | 1229 | 1 | 4.8209 | 4.8209
230.206 | 8503 | 1230 | 150 | 142.8 | 138.1 | 38.3611 | 5.1 | 13.52 | -13.6 |  | 1230 | 0.022784 | 4 | 9.1834 | 43.8905 | 329.491 | 12200 | 4.8209 | 0 | 203.888 | 1487.2133 | 590.5295 | 2020.8925 | 18.2573 | 28.2184 | 223.1716 | 0 | 0 | 1230 | 1 | 4.8209 | 4.8209
230.231 | 8504 | 1231 | 149 | 143.1 | 138.6 | 38.5 | 5 | 12.85 | -13.6 |  | 1231 | 0.022727 | 4 | 9.1834 | 44.0002 | 329.491 | 12300 | 4.8208 | 0 | 204.9085 | 1488.2 | 589.9917 | 2021.4303 | 18.2407 | 28.2259 | 224.1916 | 0 | 0 | 1231 | 1 | 4.8208 | 4.8208
230.256 | 8505 | 1232 | 149 | 143.2 | 139.1 | 38.6389 | 4.6 | 11.85 | -18.2 |  | 1232 | 0.022671 | 4 | 9.1834 | 44.1097 | 329.491 | 12300 | 4.8208 | 0 | 205.9289 | 1489.2205 | 589.4354 | 2021.9866 | 18.2235 | 28.2337 | 225.212 | 0 | 0 | 1232 | 1 | 4.8208 | 4.8208
230.281 | 8506 | 1233 | 150 | 143.2 | 139.8 | 38.8333 | 4.1 | 10.82 | -28.3 |  | 1233 | 0.022615 | 4 | 9.1834 | 44.2188 | 329.491 | 12300 | 4.8208 | 0 | 206.9494 | 1490.2409 | 588.8792 | 2022.5428 | 18.2063 | 28.2415 | 226.2325 | 0 | 0 | 1233 | 1 | 4.8208 | 4.8208
230.306 | 8507 | 1234 | 149 | 143.2 | 140.3 | 38.9722 | 4 | 8.59 | -35.1 |  | 1234 | 0.022559 | 4 | 9.1834 | 44.3277 | 329.491 | 12300 | 4.8208 | 0 | 207.9698 | 1491.2614 | 588.323 | 2023.099 | 18.1891 | 28.2492 | 227.253 | 0 | 0 | 1234 | 1 | 4.8208 | 4.8208
230.331 | 8508 | 1235 | 149 | 143.6 | 141 | 39.1667 | 3.9 | 6.88 | -39.8 |  | 1235 | 0.022504 | 4 | 9.1834 | 44.4363 | 329.491 | 12400 | 4.8205 | 0 | 208.9903 | 1492.1963 | 587.8134 | 2023.6086 | 18.1733 | 28.2564 | 228.2721 | 0 | 0 | 1235 | 1 | 4.8205 | 4.8205
230.356 | 8509 | 1236 | 150 | 144.1 | 141.4 | 39.2778 | 3.7 | 5.37 | -38.7 |  | 1236 | 0.022449 | 4 | 9.1834 | 44.5447 | 329.491 | 12400 | 4.8205 | 0 | 210.0107 | 1493.2167 | 587.2572 | 2024.1648 | 18.1561 | 28.2641 | 229.2925 | 0 | 0 | 1236 | 1 | 4.8205 | 4.8205
230.381 | 8510 | 1237 | 151 | 145 | 142.1 | 39.4722 | 3 | 5.36 | -37.1 |  | 1237 | 0.022395 | 4 | 9.1834 | 44.6528 | 329.491 | 12400 | 4.8205 | 0 | 211.0311 | 1494.2371 | 586.7011 | 2024.7209 | 18.1389 | 28.2719 | 230.3129 | 0 | 0 | 1237 | 1 | 4.8205 | 4.8205
230.406 | 8511 | 1238 | 151 | 145.7 | 142.5 | 39.5833 | 2.8 | 6.01 | -35.4 |  | 1238 | 0.022341 | 4 | 9.1834 | 44.7606 | 329.491 | 12500 | 4.8199 | 0 | 212.0515 | 1495.1209 | 586.2193 | 2025.2027 | 18.124 | 28.2786 | 231.3313 | 0 | 0 | 1238 | 1 | 4.8199 | 4.8199
230.43 | 8512 | 1239 | 151 | 146.2 | 143.2 | 39.7778 | 2.8 | 8.5 | -28 |  | 1239 | 0.022288 | 4 | 9.1834 | 44.8681 | 329.491 | 12500 | 4.8199 | 0 | 213.0718 | 1496.1412 | 585.6632 | 2025.7588 | 18.1069 | 28.2864 | 232.3516 | 0 | 0 | 1239 | 1 | 4.8199 | 4.8199
230.455 | 8513 | 1240 | 151 | 146.6 | 143.6 | 39.8889 | 3.3 | 7.73 | -23.1 |  | 1240 | 0.022234 | 4 | 9.1834 | 44.9754 | 329.491 | 12500 | 4.8199 | 0 | 214.0921 | 1497.1615 | 585.1071 | 2026.3149 | 18.0897 | 28.2942 | 233.3718 | 0 | 0 | 1240 | 1 | 4.8199 | 4.8199
230.479 | 8514 | 1241 | 151 | 147.2 | 144.1 | 40.0278 | 3.8 | 8.22 | -18.1 |  | 1241 | 0.022182 | 4 | 9.1834 | 45.0825 | 329.491 | 12600 | 4.8192 | 0 | 215.1123 | 1497.995 | 584.6527 | 2026.7693 | 18.0756 | 28.3005 | 234.3893 | 0 | 0 | 1241 | 1 | 4.8192 | 4.8192
230.504 | 8515 | 1242 | 152 | 147.6 | 144.7 | 40.1944 | 4.1 | 9.37 | -16.8 |  | 1242 | 0.022129 | 4 | 9.1834 | 45.1892 | 329.491 | 12600 | 4.8192 | 0 | 216.1325 | 1499.0151 | 584.0967 | 2027.3253 | 18.0584 | 28.3083 | 235.4095 | 0 | 0 | 1242 | 1 | 4.8192 | 4.8192
230.528 | 8516 | 1243 | 152 | 147.9 | 145.1 | 40.3056 | 4.8 | 8.84 | -16.9 |  | 1243 | 0.022077 | 4 | 9.1834 | 45.2958 | 329.491 | 12600 | 4.8192 | 0 | 217.1526 | 1500.0353 | 583.5406 | 2027.8814 | 18.0412 | 28.316 | 236.4296 | 0 | 0 | 1243 | 1 | 4.8192 | 4.8192
230.553 | 8517 | 1244 | 152 | 148.7 | 145.8 | 40.5 | 5.6 | 9.57 | -17.1 |  | 1244 | 0.022025 | 4 | 9.1834 | 45.402 | 329.491 | 12600 | 4.8192 | 0 | 218.1728 | 1501.0554 | 582.9846 | 2028.4374 | 18.024 | 28.3238 | 237.4497 | 0 | 0 | 1244 | 1 | 4.8192 | 4.8192
230.577 | 8518 | 1245 | 152 | 149 | 146.2 | 40.6111 | 6.5 | 10.76 | -17.2 |  | 1245 | 0.021974 | 4 | 9.1834 | 45.5081 | 329.491 | 12700 | 4.8184 | 0 | 219.1929 | 1501.8394 | 582.5573 | 2028.8647 | 18.0108 | 28.3298 | 238.4663 | 0 | 0 | 1245 | 1 | 4.8184 | 4.8184
230.601 | 8519 | 1246 | 152 | 149.1 | 146.8 | 40.7778 | 7.9 | 11.08 | -17.2 |  | 1246 | 0.021923 | 4 | 9.1834 | 45.6138 | 329.491 | 12700 | 4.8184 | 0 | 220.2128 | 1502.8593 | 582.0013 | 2029.4207 | 17.9936 | 28.3375 | 239.4863 | 0 | 0 | 1246 | 1 | 4.8184 | 4.8184
230.625 | 8520 | 1247 | 152 | 149.5 | 147.2 | 40.8889 | 8.8 | 10.14 | -17.2 |  | 1247 | 0.021873 | 4 | 9.1834 | 45.7193 | 329.491 | 12700 | 4.8184 | 0 | 221.2328 | 1503.8793 | 581.4454 | 2029.9766 | 17.9765 | 28.3453 | 240.5062 | 0 | 0 | 1247 | 1 | 4.8184 | 4.8184
230.649 | 8521 | 1248 | 152 | 149.8 | 147.6 | 41 | 8.8 | 10.5 | -17.5 |  | 1248 | 0.021822 | 4 | 9.1834 | 45.8246 | 329.491 | 12800 | 4.7927 | 0 | 222.2527 | 1498.071 | 584.6113 | 2026.8107 | 18.0743 | 28.3011 | 241.4236 | 0 | 0 | 1248 | 1 | 4.7927 | 4.7927
230.673 | 8522 | 1249 | 153 | 149.9 | 148.2 | 41.1667 | 7.7 | 10.99 | -19.3 |  | 1249 | 0.021773 | 4 | 9.1834 | 45.9291 | 329.491 | 12800 | 4.7927 | 0 | 223.2673 | 1499.0855 | 584.0583 | 2027.3637 | 18.0572 | 28.3088 | 242.4381 | 0 | 0 | 1249 | 1 | 4.7927 | 4.7927
230.697 | 8523 | 1250 | 153 | 149.9 | 148.6 | 41.2778 | 6.9 | 11.08 | -20.6 |  | 1250 | 0.021723 | 4 | 9.1834 | 46.0333 | 329.491 | 12800 | 4.7927 | 0 | 224.2818 | 1500.1 | 583.5053 | 2027.9167 | 18.0401 | 28.3165 | 243.4526 | 0 | 0 | 1250 | 1 | 4.7927 | 4.7927
230.721 | 8524 | 1251 | 153 | 150 | 149.2 | 41.4444 | 6.3 | 9.18 | -22.2 |  | 1251 | 0.021674 | 4 | 9.1834 | 46.1373 | 329.491 | 12800 | 4.7927 | 0 | 225.2963 | 1501.1146 | 582.9523 | 2028.4697 | 18.023 | 28.3242 | 244.4671 | 0 | 0 | 1251 | 1 | 4.7927 | 4.7927
230.744 | 8525 | 1252 | 154 | 150.3 | 149.6 | 41.5556 | 5.4 | 8.81 | -21.6 |  | 1252 | 0.021626 | 4 | 9.1834 | 46.2411 | 329.491 | 12900 | 4.7673 | 0 | 226.3108 | 1495.3544 | 586.092 | 2025.33 | 18.1201 | 28.2804 | 245.3799 | 0 | 0 | 1252 | 1 | 4.7673 | 4.7673
230.769 | 8526 | 1253 | 154 | 150.6 | 150 | 41.6667 | 4.4 | 7.89 | -21.1 |  | 1253 | 0.021578 | 4 | 9.1834 | 46.344 | 329.491 | 12900 | 4.7673 | 0 | 227.32 | 1496.3635 | 585.542 | 2025.88 | 18.1031 | 28.2881 | 246.389 | 0 | 0 | 1253 | 1 | 4.7673 | 4.7673
230.792 | 8527 | 1254 | 155 | 151.5 | 150.5 | 41.8056 | 2.9 | 7.42 | -20.3 |  | 1254 | 0.02153 | 4 | 9.1834 | 46.4468 | 329.491 | 12900 | 4.7673 | 0 | 228.3291 | 1497.3726 | 584.9919 | 2026.4301 | 18.0861 | 28.2958 | 247.3981 | 0 | 0 | 1254 | 1 | 4.7673 | 4.7673
230.816 | 8528 | 1255 | 155 | 151.8 | 150.9 | 41.9167 | 2.4 | 6.91 | -19.4 |  | 1255 | 0.021483 | 4 | 9.1834 | 46.5493 | 329.491 | 13000 | 4.7178 | 0 | 229.3382 | 1485.2162 | 591.618 | 2019.804 | 18.291 | 28.2032 | 248.2094 | 0 | 0 | 1255 | 1 | 4.7178 | 4.7178
230.84 | 8529 | 1256 | 155 | 152.3 | 151.5 | 42.0833 | 2.3 | 7.82 | -17.9 |  | 1256 | 0.021436 | 4 | 9.1834 | 46.6506 | 329.491 | 13000 | 4.7178 | 0 | 230.3369 | 1486.2149 | 591.0737 | 2020.3483 | 18.2741 | 28.2108 | 249.2081 | 0 | 0 | 1256 | 1 | 4.7178 | 4.7178
230.863 | 8530 | 1257 | 156 | 152.9 | 151.8 | 42.1667 | 3.1 | 7.03 | -16.8 |  | 1257 | 0.02139 | 4 | 9.1834 | 46.7516 | 329.491 | 13000 | 4.7178 | 0 | 231.3356 | 1487.2135 | 590.5294 | 2020.8926 | 18.2573 | 28.2184 | 250.2067 | 0 | 0 | 1257 | 1 | 4.7178 | 4.7178
230.887 | 8531 | 1258 | 156 | 153.5 | 152.1 | 42.25 | 3.9 | 7.14 | -16 |  | 1258 | 0.021344 | 4 | 9.1834 | 46.8524 | 329.491 | 13000 | 4.7178 | 0 | 232.3342 | 1488.2122 | 589.985 | 2021.437 | 18.2405 | 28.226 | 251.2054 | 0 | 0 | 1258 | 1 | 4.7178 | 4.7178
230.91 | 8532 | 1259 | 156 | 154.2 | 152.6 | 42.3889 | 4.8 | 8.14 | -15.7 |  | 1259 | 0.021298 | 4 | 9.1834 | 46.953 | 329.491 | 13100 | 4.6689 | 0 | 233.3329 | 1476.1939 | 596.5358 | 2014.8862 | 18.443 | 28.1346 | 252.0085 | 0 | 0 | 1259 | 1 | 4.6689 | 4.6689
230.934 | 8533 | 1260 | 156 | 154.6 | 152.9 | 42.4722 | 5.6 | 10.2 | -15.6 |  | 1260 | 0.021253 | 4 | 9.1834 | 47.0523 | 329.491 | 13100 | 4.6689 | 0 | 234.3212 | 1477.1823 | 595.9971 | 2015.4249 | 18.4263 | 28.1421 | 252.9968 | 0 | 0 | 1260 | 1 | 4.6689 | 4.6689
230.957 | 8534 | 1261 | 156 | 154.9 | 153.2 | 42.5556 | 6.6 | 10.27 | -15.5 |  | 1261 | 0.021208 | 4 | 9.1834 | 47.1514 | 329.491 | 13100 | 4.6689 | 0 | 235.3095 | 1478.1706 | 595.4584 | 2015.9636 | 18.4097 | 28.1496 | 253.9851 | 0 | 0 | 1261 | 1 | 4.6689 | 4.6689
230.98 | 8535 | 1262 | 157 | 155.2 | 153.7 | 42.6944 | 7.8 | 11.23 | -15.4 |  | 1262 | 0.021164 | 4 | 9.1834 | 47.2503 | 329.491 | 13200 | 4.6205 | 0 | 236.2978 | 1466.2868 | 601.9359 | 2009.4861 | 18.61 | 28.0592 | 254.78 | 0 | 0 | 1262 | 1 | 4.6205 | 4.6205
231.003 | 8536 | 1263 | 157 | 155.2 | 154 | 42.7778 | 8 | 11.9 | -15.4 |  | 1263 | 0.02112 | 4 | 9.1834 | 47.348 | 329.491 | 13200 | 4.6205 | 0 | 237.2759 | 1467.2649 | 601.4027 | 2010.0193 | 18.5935 | 28.0666 | 255.7581 | 0 | 0 | 1263 | 1 | 4.6205 | 4.6205
231.026 | 8537 | 1264 | 158 | 155.2 | 154.3 | 42.8611 | 7.9 | 11.79 | -15.4 |  | 1264 | 0.021077 | 4 | 9.1834 | 47.4455 | 329.491 | 13200 | 4.6205 | 0 | 238.254 | 1468.243 | 600.8696 | 2010.5524 | 18.577 | 28.0741 | 256.7361 | 0 | 0 | 1264 | 1 | 4.6205 | 4.6205
231.049 | 8538 | 1265 | 158 | 155.3 | 154.6 | 42.9444 | 7.2 | 9.76 | -15.3 |  | 1265 | 0.021034 | 4 | 9.1834 | 47.5428 | 329.491 | 13200 | 4.6205 | 0 | 239.232 | 1469.221 | 600.3365 | 2011.0855 | 18.5605 | 28.0815 | 257.7142 | 0 | 0 | 1265 | 1 | 4.6205 | 4.6205
231.072 | 8539 | 1266 | 159 | 155.9 | 155.2 | 43.1111 | 4.9 | 8.14 | -14.1 |  | 1266 | 0.020991 | 4 | 9.1834 | 47.6399 | 329.491 | 13300 | 4.5727 | 0 | 240.2101 | 1457.4682 | 606.7426 | 2004.6794 | 18.7586 | 27.992 | 258.501 | 0 | 0 | 1266 | 1 | 4.5727 | 4.5727
231.096 | 8540 | 1267 | 159 | 156 | 155.5 | 43.1944 | 3.1 | 7.99 | -13.3 |  | 1267 | 0.020949 | 4 | 9.1834 | 47.7358 | 329.491 | 13300 | 4.5727 | 0 | 241.1781 | 1458.4362 | 606.215 | 2005.207 | 18.7422 | 27.9994 | 259.469 | 0 | 0 | 1267 | 1 | 4.5727 | 4.5727
231.119 | 8541 | 1268 | 160 | 156.1 | 155.9 | 43.3056 | 2 | 7.34 | -12.7 |  | 1268 | 0.020907 | 4 | 9.1834 | 47.8315 | 329.491 | 13300 | 4.5727 | 0 | 242.146 | 1459.4041 | 605.6874 | 2005.7346 | 18.7259 | 28.0068 | 260.4369 | 0 | 0 | 1268 | 1 | 4.5727 | 4.5727
231.142 | 8542 | 1269 | 161 | 156.5 | 156.4 | 43.4444 | 1.1 | 5.41 | -9.7 |  | 1269 | 0.020865 | 4 | 9.1834 | 47.927 | 329.491 | 13300 | 4.5727 | 0 | 243.114 | 1460.3721 | 605.1598 | 2006.2622 | 18.7096 | 28.0141 | 261.4049 | 0 | 0 | 1269 | 1 | 4.5727 | 4.5727
231.164 | 8543 | 1270 | 161 | 157 | 156.7 | 43.5278 | 1 | 4.35 | -7.3 |  | 1270 | 0.020824 | 4 | 9.1834 | 48.0223 | 329.491 | 13400 | 4.5254 | 0 | 244.0819 | 1448.7468 | 611.4964 | 1999.9256 | 18.9055 | 27.9257 | 262.1836 | 0 | 0 | 1270 | 1 | 4.5254 | 4.5254
231.188 | 8544 | 1271 | 162 | 157.8 | 157.1 | 43.6389 | 0.9 | 3.98 | -5 |  | 1271 | 0.020783 | 4 | 9.1834 | 48.1164 | 329.491 | 13400 | 4.5254 | 0 | 245.0399 | 1449.7047 | 610.9742 | 2000.4478 | 18.8894 | 27.933 | 263.1415 | 0 | 0 | 1271 | 1 | 4.5254 | 4.5254
231.21 | 8545 | 1272 | 162 | 158.7 | 157.6 | 43.7778 | 1.2 | 4.42 | -5.3 |  | 1272 | 0.020742 | 4 | 9.1834 | 48.2104 | 329.491 | 13400 | 4.5254 | 0 | 245.9978 | 1450.6627 | 610.4521 | 2000.9699 | 18.8732 | 27.9403 | 264.0995 | 0 | 0 | 1272 | 1 | 4.5254 | 4.5254
231.233 | 8546 | 1273 | 162 | 159.2 | 157.9 | 43.8611 | 1.7 | 5.81 | -8.5 |  | 1273 | 0.020702 | 4 | 9.1834 | 48.3042 | 329.491 | 13400 | 4.5254 | 0 | 246.9558 | 1451.6206 | 609.9299 | 2001.4921 | 18.8571 | 27.9475 | 265.0574 | 0 | 0 | 1273 | 1 | 4.5254 | 4.5254
231.256 | 8547 | 1274 | 162 | 159.9 | 158.3 | 43.9722 | 3 | 6.28 | -11.8 |  | 1274 | 0.020662 | 4 | 9.1834 | 48.3978 | 329.491 | 13500 | 4.4786 | 0 | 247.9137 | 1440.1195 | 616.1988 | 1995.2232 | 19.0509 | 27.86 | 265.8281 | 0 | 0 | 1274 | 1 | 4.4786 | 4.4786
231.278 | 8548 | 1275 | 163 | 160.7 | 158.6 | 44.0556 | 3.9 | 6.99 | -15 |  | 1275 | 0.020623 | 4 | 9.1834 | 48.4902 | 329.491 | 13500 | 4.4786 | 0 | 248.8617 | 1441.0675 | 615.6821 | 1995.7399 | 19.0349 | 27.8672 | 266.7762 | 0 | 0 | 1275 | 1 | 4.4786 | 4.4786
231.3 | 8549 | 1276 | 162 | 161.4 | 159.1 | 44.1944 | 5.5 | 8.73 | -14.9 |  | 1276 | 0.020584 | 4 | 9.1834 | 48.5825 | 329.491 | 13500 | 4.4786 | 0 | 249.8098 | 1442.0156 | 615.1653 | 1996.2567 | 19.019 | 27.8744 | 267.7242 | 0 | 0 | 1276 | 1 | 4.4786 | 4.4786
231.322 | 8550 | 1277 | 162 | 161.7 | 159.4 | 44.2778 | 6.1 | 12.28 | -14.1 |  | 1277 | 0.020545 | 4 | 9.1834 | 48.6746 | 329.491 | 13600 | 4.4323 | 0 | 250.7578 | 1430.6354 | 621.3683 | 1990.0537 | 19.2107 | 27.7878 | 268.487 | 0 | 0 | 1277 | 1 | 4.4323 | 4.4323
231.345 | 8551 | 1278 | 160 | 161.8 | 159.7 | 44.3611 | 8.4 | 15.02 | -13.1 |  | 1278 | 0.020506 | 4 | 9.1834 | 48.7656 | 329.491 | 13600 | 4.4323 | 0 | 251.696 | 1431.5736 | 620.8569 | 1990.5651 | 19.1949 | 27.795 | 269.4252 | 0 | 0 | 1278 | 1 | 4.4323 | 4.4323
231.367 | 8552 | 1279 | 159 | 161.9 | 159.8 | 44.3889 | 9.2 | 21.45 | -12.4 |  | 1279 | 0.020468 | 4 | 9.1834 | 48.8564 | 329.491 | 13600 | 4.4323 | 0 | 252.6342 | 1432.5119 | 620.3455 | 1991.0765 | 19.1791 | 27.8021 | 270.3634 | 0 | 0 | 1279 | 1 | 4.4323 | 4.4323
231.389 | 8553 | 1280 | 158 | 161.8 | 160 | 44.4444 | 9.1 | 29.18 | -12.4 |  | 1280 | 0.02043 | 4 | 9.1834 | 48.947 | 329.491 | 13600 | 4.4323 | 0 | 253.5725 | 1433.4501 | 619.8341 | 1991.5879 | 19.1633 | 27.8092 | 271.3017 | 0 | 0 | 1280 | 1 | 4.4323 | 4.4323
231.411 | 8554 | 1281 | 156 | 161.2 | 160.2 | 44.5 | 8.4 | 41.96 | -12.4 |  | 1281 | 0.020393 | 4 | 9.1834 | 49.0375 | 329.491 | 13700 | 4.3865 | 0 | 254.5107 | 1422.1877 | 625.9729 | 1985.4491 | 19.3531 | 27.7235 | 272.0566 | 0 | 0 | 1281 | 1 | 4.3865 | 4.3865
231.434 | 8555 | 1282 | 154 | 160.6 | 160.4 | 44.5556 | 8.5 | 47.82 | -12.4 |  | 1282 | 0.020355 | 4 | 9.1834 | 49.1268 | 329.491 | 13700 | 4.3865 | 0 | 255.4392 | 1423.1162 | 625.4668 | 1985.9552 | 19.3375 | 27.7306 | 272.9851 | 0 | 0 | 1282 | 1 | 4.3865 | 4.3865
231.456 | 8556 | 1283 | 154 | 159.9 | 160.3 | 44.5278 | 7.8 | 58.09 | -12.7 |  | 1283 | 0.020319 | 4 | 9.1834 | 49.2161 | 329.491 | 13700 | 4.3865 | 0 | 256.3678 | 1424.0447 | 624.9607 | 1986.4613 | 19.3218 | 27.7377 | 273.9136 | 0 | 0 | 1283 | 1 | 4.3865 | 4.3865
231.478 | 8557 | 1284 | 154 | 159.2 | 160.2 | 44.5 | 7.2 | 64.79 | -13.2 |  | 1284 | 0.020282 | 4 | 9.1834 | 49.3051 | 329.491 | 13700 | 4.3865 | 0 | 257.2963 | 1424.9733 | 624.4546 | 1986.9674 | 19.3062 | 27.7447 | 274.8421 | 0 | 0 | 1284 | 1 | 4.3865 | 4.3865
231.501 | 8558 | 1285 | 155 | 158.5 | 160.1 | 44.4722 | 6.6 | 72.8 | -13.9 |  | 1285 | 0.020245 | 4 | 9.1834 | 49.394 | 329.491 | 13800 | 4.3639 | 0 | 258.2248 | 1419.8948 | 627.2226 | 1984.1994 | 19.3917 | 27.7061 | 275.6804 | 0 | 0 | 1285 | 1 | 4.3639 | 4.3639
231.523 | 8559 | 1286 | 155 | 158.2 | 160 | 44.4444 | 4.9 | 77.4 | -14.3 |  | 1286 | 0.020209 | 4 | 9.1834 | 49.4823 | 329.491 | 13800 | -11.2165 | -11.2165 | 259.1486 | -2726.6779 | 2887.388 | -275.966 | 89.2689 | -3.8534 | 214.2827 | 50 | 0 | 1286 | -11.2165 | -11.2165 | -11.2165
231.546 | 8560 | 1287 | 154 | 157.6 | 159.8 | 44.3889 | 3.5 | 81.54 | -14.1 |  | 1287 | 0.020302 | 4 | 9.1834 | 49.2551 | 329.491 | 13700 | -11.2165 | -11.2165 | 256.7743 | -2729.0522 | 2888.6821 | -277.2601 | 89.3089 | -3.8715 | 211.9083 | 50 | 0 | 1287 | -11.2165 | -11.2165 | -11.2165
231.569 | 8561 | 1288 | 153 | 157 | 159.4 | 44.2778 | 2.1 | 81.69 | -13.9 |  | 1288 | 0.020397 | 4 | 9.1834 | 49.0268 | 329.491 | 13700 | -11.2165 | -11.2165 | 254.4 | -2731.4265 | 2889.9763 | -278.5543 | 89.3489 | -3.8896 | 209.534 | 50 | 0 | 1288 | -11.2165 | -11.2165 | -11.2165
231.592 | 8562 | 1289 | 152 | 155.4 | 158.9 | 44.1389 | 1.2 | 81.69 | -13.7 |  | 1289 | 0.020493 | 4 | 9.1834 | 48.7975 | 329.491 | 13600 | -11.2165 | -11.2165 | 252.0257 | -2733.8008 | 2891.2704 | -279.8484 | 89.3889 | -3.9076 | 207.1597 | 50 | 0 | 1289 | -11.2165 | -11.2165 | -11.2165
231.614 | 8563 | 1290 | 151 | 154.7 | 158.5 | 44.0278 | 0.4 | 81.8 | -12.9 |  | 1290 | 0.02059 | 4 | 9.1834 | 48.5671 | 329.491 | 13500 | -11.2165 | -11.2165 | 249.6513 | -2736.1751 | 2892.5646 | -281.1426 | 89.4289 | -3.9257 | 204.7854 | 50 | 0 | 1290 | -11.2165 | -11.2165 | -11.2165
231.637 | 8564 | 1291 | 150 | 154.2 | 158.1 | 43.9167 | 0 | 81.8 | -12.1 |  | 1291 | 0.020689 | 4 | 9.1834 | 48.3356 | 329.491 | 13500 | -11.2165 | -11.2165 | 247.277 | -2738.5494 | 2893.8587 | -282.4367 | 89.469 | -3.9438 | 202.4111 | 50 | 0 | 1291 | -11.2165 | -11.2165 | -11.2165
231.661 | 8565 | 1292 | 149 | 153.1 | 157.3 | 43.6944 | -1.3 | 82.63 | -10.7 |  | 1292 | 0.020789 | 4 | 9.1834 | 48.103 | 329.491 | 13400 | -11.2165 | -11.2165 | 244.9027 | -2740.9237 | 2895.1529 | -283.7309 | 89.509 | -3.9618 | 200.0368 | 50 | 0 | 1292 | -11.2165 | -11.2165 | -11.2165
231.684 | 8566 | 1293 | 148 | 152.4 | 156.7 | 43.5278 | -1.6 | 83.23 | -10.3 |  | 1293 | 0.02089 | 4 | 9.1834 | 47.8692 | 329.491 | 13300 | -11.2165 | -11.2165 | 242.5284 | -2743.298 | 2896.4471 | -285.0251 | 89.549 | -3.9799 | 197.6625 | 50 | 0 | 1293 | -11.2165 | -11.2165 | -11.2165
231.708 | 8567 | 1294 | 147 | 151.6 | 156.1 | 43.3611 | -1.9 | 85.22 | -12 |  | 1294 | 0.020993 | 4 | 9.1834 | 47.6343 | 329.491 | 13300 | -11.2165 | -11.2165 | 240.1541 | -2745.6723 | 2897.7412 | -286.3192 | 89.589 | -3.998 | 195.2882 | 50 | 0 | 1294 | -11.2165 | -11.2165 | -11.2165
231.732 | 8568 | 1295 | 146 | 150.5 | 155.2 | 43.1111 | -1.7 | 85.55 | -14.4 |  | 1295 | 0.021098 | 4 | 9.1834 | 47.3983 | 329.491 | 13200 | -12.9681 | -12.9681 | 237.7798 | -3214.3229 | 3153.1878 | -541.7658 | 97.4866 | -7.5649 | 185.9075 | 75 | 0 | 1295 | -12.9681 | -12.9681 | -12.9681
231.756 | 8569 | 1296 | 145 | 149.7 | 154.5 | 42.9167 | -1.7 | 87.64 | -16.1 |  | 1296 | 0.021221 | 4 | 9.1834 | 47.1239 | 329.491 | 13100 | -12.9681 | -12.9681 | 235.0347 | -3217.068 | 3154.6841 | -543.2621 | 97.5329 | -7.5858 | 183.1624 | 75 | 0 | 1296 | -12.9681 | -12.9681 | -12.9681
231.779 | 8570 | 1297 | 144 | 148.9 | 153.7 | 42.6944 | -2 | 88.98 | -16.6 |  | 1297 | 0.021346 | 4 | 9.1834 | 46.8479 | 329.491 | 13000 | -12.9681 | -12.9681 | 232.2897 | -3219.8131 | 3156.1803 | -544.7583 | 97.5791 | -7.6067 | 180.4173 | 75 | 0 | 1297 | -12.9681 | -12.9681 | -12.9681
231.803 | 8571 | 1298 | 143 | 147.6 | 152.6 | 42.3889 | -2.3 | 89.1 | -16.6 |  | 1298 | 0.021473 | 4 | 9.1834 | 46.5703 | 329.491 | 13000 | -12.9681 | -12.9681 | 229.5446 | -3222.5582 | 3157.6766 | -546.2546 | 97.6254 | -7.6275 | 177.6723 | 75 | 0 | 1298 | -12.9681 | -12.9681 | -12.9681
231.827 | 8572 | 1299 | 142 | 146.9 | 151.8 | 42.1667 | -2.4 | 89.39 | -16.6 |  | 1299 | 0.021602 | 4 | 9.1834 | 46.291 | 329.491 | 12900 | -12.9681 | -12.9681 | 226.7995 | -3225.3032 | 3159.1728 | -547.7508 | 97.6716 | -7.6484 | 174.9272 | 75 | 0 | 1299 | -12.9681 | -12.9681 | -12.9681
231.852 | 8573 | 1300 | 140 | 145.8 | 150.8 | 41.8889 | -3.2 | 91.47 | -16.7 |  | 1300 | 0.021734 | 4 | 9.1834 | 46.01 | 329.491 | 12800 | -12.9681 | -12.9681 | 224.0544 | -3228.0483 | 3160.6691 | -549.2471 | 97.7179 | -7.6693 | 172.1821 | 75 | 0 | 1300 | -12.9681 | -12.9681 | -12.9681
231.877 | 8574 | 1301 | 139 | 144.9 | 150.1 | 41.6944 | -3.3 | 92.37 | -16.9 |  | 1301 | 0.021869 | 4 | 9.1834 | 45.7272 | 329.491 | 12700 | -12.9681 | -12.9681 | 221.3093 | -3230.7934 | 3162.1653 | -550.7433 | 97.7642 | -7.6902 | 169.437 | 75 | 0 | 1301 | -12.9681 | -12.9681 | -12.9681
231.901 | 8575 | 1302 | 138 | 143.7 | 149 | 41.3889 | -3.5 | 93.98 | -17.1 |  | 1302 | 0.022006 | 4 | 9.1834 | 45.4428 | 329.491 | 12700 | -12.9681 | -12.9681 | 218.5642 | -3233.5385 | 3163.6616 | -552.2396 | 97.8104 | -7.7111 | 166.6919 | 75 | 0 | 1302 | -12.9681 | -12.9681 | -12.9681
231.926 | 8576 | 1303 | 137 | 143 | 148.3 | 41.1944 | -3.5 | 94.78 | -17.5 |  | 1303 | 0.022145 | 4 | 9.1834 | 45.1565 | 329.491 | 12600 | -12.9681 | -12.9681 | 215.8192 | -3236.2836 | 3165.1579 | -553.7359 | 97.8567 | -7.732 | 163.9468 | 75 | 0 | 1303 | -12.9681 | -12.9681 | -12.9681
231.951 | 8577 | 1304 | 135 | 141.9 | 147.3 | 40.9167 | -3.7 | 95.55 | -20.3 |  | 1304 | 0.022287 | 4 | 9.1834 | 44.8684 | 329.491 | 12500 | -12.9681 | -12.9681 | 213.0741 | -3239.0287 | 3166.6541 | -555.2321 | 97.9029 | -7.7529 | 161.2018 | 75 | 0 | 1304 | -12.9681 | -12.9681 | -12.9681
231.977 | 8578 | 1305 | 134 | 141 | 146.7 | 40.75 | -3.8 | 96.02 | -22.1 |  | 1305 | 0.022432 | 4 | 9.1834 | 44.5784 | 329.491 | 12400 | -12.9681 | -12.9681 | 210.329 | -3241.7737 | 3168.1504 | -556.7284 | 97.9492 | -7.7738 | 158.4567 | 75 | 0 | 1305 | -12.9681 | -12.9681 | -12.9681
232.002 | 8579 | 1306 | 132 | 139.7 | 145.7 | 40.4722 | -3.8 | 95.94 | -24.6 |  | 1306 | 0.02258 | 4 | 9.1834 | 44.2866 | 329.491 | 12300 | -12.9681 | -12.9681 | 207.5839 | -3244.5188 | 3169.6466 | -558.2246 | 97.9954 | -7.7947 | 155.7116 | 75 | 0 | 1306 | -12.9681 | -12.9681 | -12.9681
232.028 | 8580 | 1307 | 131 | 139.5 | 145 | 40.2778 | -3.8 | 95.92 | -25 |  | 1307 | 0.022731 | 4 | 9.1834 | 43.9928 | 329.491 | 12200 | -12.9681 | -12.9681 | 204.8388 | -3247.2639 | 3171.1429 | -559.7209 | 98.0417 | -7.8156 | 152.9665 | 75 | 0 | 1307 | -12.9681 | -12.9681 | -12.9681
232.053 | 8581 | 1308 | 130 | 138.8 | 144.1 | 40.0278 | -3.8 | 95.71 | -25.6 |  | 1308 | 0.022885 | 4 | 9.1834 | 43.697 | 329.491 | 12200 | -12.9681 | -12.9681 | 202.0937 | -3250.009 | 3172.6392 | -561.2172 | 98.088 | -7.8365 | 150.2214 | 75 | 0 | 1308 | -12.9681 | -12.9681 | -12.9681
232.079 | 8582 | 1309 | 130 | 138 | 143.5 | 39.8611 | -3.8 | 95.77 | -26 |  | 1309 | 0.023042 | 4 | 9.1834 | 43.3992 | 329.491 | 12100 | -12.9681 | -12.9681 | 199.3487 | -3252.7541 | 3174.1354 | -562.7134 | 98.1342 | -7.8574 | 147.4763 | 75 | 0 | 1309 | -12.9681 | -12.9681 | -12.9681
232.105 | 8583 | 1310 | 129 | 137.5 | 142.7 | 39.6389 | -3.6 | 95.63 | -21.1 |  | 1310 | 0.023202 | 4 | 9.1834 | 43.0994 | 329.491 | 12000 | -12.9681 | -12.9681 | 196.6036 | -3255.4992 | 3175.6317 | -564.2097 | 98.1805 | -7.8783 | 144.7313 | 75 | 0 | 1310 | -12.9681 | -12.9681 | -12.9681
232.131 | 8584 | 1311 | 130 | 136.2 | 141.8 | 39.3889 | -3.3 | 95.75 | -14.8 |  | 1311 | 0.023366 | 4 | 9.1834 | 42.7974 | 329.491 | 11900 | -12.9681 | -12.9681 | 193.8585 | -3258.2442 | 3177.1279 | -565.7059 | 98.2267 | -7.8992 | 141.9862 | 75 | 0 | 1311 | -12.9681 | -12.9681 | -12.9681
232.157 | 8585 | 1312 | 132 | 134.6 | 141.3 | 39.25 | -3.2 | 95.53 | -10.6 |  | 1312 | 0.023533 | 4 | 9.1834 | 42.4933 | 329.491 | 11800 | -14.7167 | -14.7167 | 191.1134 | -3726.4726 | 3432.3444 | -820.9224 | 106.1172 | -11.4628 | 132.2466 | 100 | 0 | 1312 | -14.7167 | -14.7167 | -14.7167
232.184 | 8586 | 1313 | 134 | 134.6 | 140.6 | 39.0556 | -1.9 | 94.48 | -9.3 |  | 1313 | 0.023727 | 4 | 9.1834 | 42.1456 | 329.491 | 11700 | -14.7167 | -14.7167 | 187.9982 | -3729.5879 | 3434.0424 | -822.6204 | 106.1697 | -11.4865 | 129.1314 | 100 | 0 | 1313 | -14.7167 | -14.7167 | -14.7167
232.211 | 8587 | 1314 | 134 | 134.3 | 139.8 | 38.8333 | -2.3 | 94.41 | -9.3 |  | 1314 | 0.023926 | 4 | 9.1834 | 41.7949 | 329.491 | 11600 | -14.7167 | -14.7167 | 184.883 | -3732.7031 | 3435.7404 | -824.3184 | 106.2222 | -11.5102 | 126.0161 | 100 | 0 | 1314 | -14.7167 | -14.7167 | -14.7167
232.238 | 8588 | 1315 | 134 | 133.3 | 139.3 | 38.6944 | -2.8 | 94.3 | -9.3 |  | 1315 | 0.024131 | 4 | 9.1834 | 41.4413 | 329.491 | 11500 | -14.7167 | -14.7167 | 181.7677 | -3735.8183 | 3437.4384 | -826.0164 | 106.2747 | -11.534 | 122.9009 | 100 | 0 | 1315 | -14.7167 | -14.7167 | -14.7167
232.264 | 8589 | 1316 | 127 | 132.8 | 138.5 | 38.4722 | -1.2 | 92.82 | -12.3 |  | 1316 | 0.02434 | 4 | 9.1834 | 41.0847 | 329.491 | 11400 | -14.7167 | -14.7167 | 178.6525 | -3738.9335 | 3439.1364 | -827.7144 | 106.3272 | -11.5577 | 119.7857 | 100 | 0 | 1316 | -14.7167 | -14.7167 | -14.7167
232.291 | 8590 | 1317 | 121 | 131.8 | 137.8 | 38.2778 | -1 | 93.04 | -16.1 |  | 1317 | 0.024555 | 4 | 9.1834 | 40.7249 | 329.491 | 11300 | -14.7167 | -14.7167 | 175.5373 | -3742.0488 | 3440.8344 | -829.4124 | 106.3797 | -11.5814 | 116.6705 | 100 | 0 | 1317 | -14.7167 | -14.7167 | -14.7167
232.319 | 8591 | 1318 | 119 | 130.5 | 137.2 | 38.1111 | -1.2 | 92.99 | -18.7 |  | 1318 | 0.024776 | 4 | 9.1834 | 40.3619 | 329.491 | 11200 | -14.7167 | -14.7167 | 172.422 | -3745.164 | 3442.5325 | -831.1105 | 106.4322 | -11.6051 | 113.5552 | 100 | 0 | 1318 | -14.7167 | -14.7167 | -14.7167
232.346 | 8592 | 1319 | 117 | 129.4 | 136.4 | 37.8889 | -1 | 93 | -14.8 |  | 1319 | 0.025003 | 4 | 9.1834 | 39.9956 | 329.491 | 11100 | -14.7167 | -14.7167 | 169.3068 | -3748.2792 | 3444.2305 | -832.8085 | 106.4847 | -11.6288 | 110.44 | 100 | 0 | 1319 | -14.7167 | -14.7167 | -14.7167
232.374 | 8593 | 1320 | 116 | 128.8 | 135.5 | 37.6389 | -0.8 | 92.17 | -8.9 |  | 1320 | 0.025236 | 4 | 9.1834 | 39.6259 | 329.491 | 11000 | -14.7167 | -14.7167 | 166.1916 | -3751.3945 | 3445.9285 | -834.5065 | 106.5372 | -11.6525 | 107.3248 | 100 | 0 | 1320 | -14.7167 | -14.7167 | -14.7167
232.402 | 8594 | 1321 | 117 | 128.3 | 134.6 | 37.3889 | -1.3 | 92.65 | -3.1 |  | 1321 | 0.025476 | 4 | 9.1834 | 39.2528 | 329.491 | 10900 | -14.7167 | -14.7167 | 163.0763 | -3754.5097 | 3447.6265 | -836.2045 | 106.5897 | -11.6762 | 104.2095 | 100 | 0 | 1321 | -14.7167 | -14.7167 | -14.7167
232.429 | 8595 | 1322 | 116 | 126.9 | 134 | 37.2222 | -2 | 92.54 | 0 |  | 1322 | 0.025723 | 4 | 9.1834 | 38.8761 | 329.491 | 10800 | -14.7167 | -14.7167 | 159.9611 | -3757.6249 | 3449.3245 | -837.9025 | 106.6422 | -11.6999 | 101.0943 | 100 | 0 | 1322 | -14.7167 | -14.7167 | -14.7167
232.458 | 8596 | 1323 | 115 | 125.7 | 133 | 36.9444 | -1.4 | 92.1 | 4.7 |  | 1323 | 0.025977 | 4 | 9.1834 | 38.4956 | 329.491 | 10700 | -14.7167 | -14.7167 | 156.8459 | -3760.7402 | 3451.0225 | -839.6005 | 106.6947 | -11.7236 | 97.9791 | 100 | 0 | 1323 | -14.7167 | -14.7167 | -14.7167
232.486 | 8597 | 1324 | 114 | 125.4 | 131.9 | 36.6389 | -1.2 | 92.29 | 8.4 |  | 1324 | 0.026239 | 4 | 9.1834 | 38.1114 | 329.491 | 10600 | -14.7167 | -14.7167 | 153.7306 | -3763.8554 | 3452.7205 | -841.2985 | 106.7472 | -11.7473 | 94.8638 | 100 | 0 | 1324 | -14.7167 | -14.7167 | -14.7167
232.515 | 8598 | 1325 | 113 | 123.3 | 130.9 | 36.3611 | -1.8 | 93.06 | 5.1 |  | 1325 | 0.026509 | 4 | 9.1834 | 37.7233 | 329.491 | 10500 | -14.7167 | -14.7167 | 150.6154 | -3766.9706 | 3454.4186 | -842.9966 | 106.7997 | -11.7711 | 91.7486 | 100 | 0 | 1325 | -14.7167 | -14.7167 | -14.7167
232.544 | 8599 | 1326 | 112 | 122.7 | 129.8 | 36.0556 | -1.9 | 92.73 | 1.8 |  | 1326 | 0.026787 | 4 | 9.1834 | 37.3311 | 329.491 | 10400 | -14.7167 | -14.7167 | 147.5002 | -3770.0859 | 3456.1166 | -844.6946 | 106.8522 | -11.7948 | 88.6334 | 100 | 0 | 1326 | -14.7167 | -14.7167 | -14.7167
232.573 | 8600 | 1327 | 111 | 121.9 | 128.5 | 35.6944 | -2.4 | 92.76 | 0 |  | 1327 | 0.027075 | 4 | 9.1834 | 36.9348 | 329.491 | 10300 | -14.7167 | -14.7167 | 144.3849 | -3773.2011 | 3457.8146 | -846.3926 | 106.9047 | -11.8185 | 85.5181 | 100 | 0 | 1327 | -14.7167 | -14.7167 | -14.7167
232.602 | 8601 | 1328 | 110 | 120.4 | 127.3 | 35.3611 | -2.4 | 92.96 | 0 |  | 1328 | 0.027372 | 4 | 9.1834 | 36.5342 | 329.491 | 10200 | -14.7167 | -14.7167 | 141.2697 | -3776.3163 | 3459.5126 | -848.0906 | 106.9572 | -11.8422 | 82.4029 | 100 | 0 | 1328 | -14.7167 | -14.7167 | -14.7167
232.632 | 8602 | 1329 | 109 | 119.4 | 126 | 35 | -2.6 | 92.61 | 0 |  | 1329 | 0.027678 | 4 | 9.1834 | 36.1291 | 329.491 | 10100 | -14.7167 | -14.7167 | 138.1545 | -3779.4316 | 3461.2106 | -849.7886 | 107.0097 | -11.8659 | 79.2877 | 100 | 0 | 1329 | -14.7167 | -14.7167 | -14.7167
232.662 | 8603 | 1330 | 108 | 118.8 | 124.5 | 34.5833 | -2.5 | 92.49 | -10.6 |  | 1330 | 0.027996 | 4 | 9.1834 | 35.7195 | 329.491 | 9900 | -14.7167 | -14.7167 | 135.0393 | -3782.5468 | 3462.9086 | -851.4866 | 107.0622 | -11.8896 | 76.1724 | 100 | 0 | 1330 | -14.7167 | -14.7167 | -14.7167
232.692 | 8604 | 1331 | 107 | 118.1 | 123.1 | 34.1944 | -3.1 | 92.48 | -24.1 |  | 1331 | 0.028325 | 4 | 9.1834 | 35.3051 | 329.491 | 9800 | -14.7167 | -14.7167 | 131.924 | -3785.662 | 3464.6066 | -853.1846 | 107.1147 | -11.9133 | 73.0572 | 100 | 0 | 1331 | -14.7167 | -14.7167 | -14.7167
232.723 | 8605 | 1332 | 106 | 117.2 | 121.7 | 33.8056 | -3.1 | 92.06 | -35.4 |  | 1332 | 0.028665 | 4 | 9.1834 | 34.8857 | 329.491 | 9700 | -14.7167 | -14.7167 | 128.8088 | -3788.7772 | 3466.3047 | -854.8827 | 107.1672 | -11.937 | 69.942 | 100 | 0 | 1332 | -14.7167 | -14.7167 | -14.7167
232.754 | 8606 | 1333 | 104 | 116.9 | 120.2 | 33.3889 | -3.1 | 91.67 | -32.4 |  | 1333 | 0.029018 | 4 | 9.1834 | 34.4613 | 329.491 | 9600 | -14.7167 | -14.7167 | 125.6936 | -3791.8925 | 3468.0027 | -856.5807 | 107.2197 | -11.9607 | 66.8267 | 100 | 0 | 1333 | -14.7167 | -14.7167 | -14.7167
232.784 | 8607 | 1334 | 103 | 116.4 | 118.8 | 33 | -3.1 | 91.82 | -29.3 |  | 1334 | 0.029384 | 4 | 9.1834 | 34.0316 | 329.491 | 9500 | -14.7167 | -14.7167 | 122.5783 | -3795.0077 | 3469.7007 | -858.2787 | 107.2722 | -11.9844 | 63.7115 | 100 | 0 | 1334 | -14.7167 | -14.7167 | -14.7167
232.815 | 8608 | 1335 | 103 | 115.4 | 117.3 | 32.5833 | -2.4 | 91.8 | -28.2 |  | 1335 | 0.029765 | 4 | 9.1834 | 33.5963 | 329.491 | 9400 | -14.7167 | -14.7167 | 119.4631 | -3798.1229 | 3471.3987 | -859.9767 | 107.3247 | -12.0082 | 60.5963 | 100 | 0 | 1335 | -14.7167 | -14.7167 | -14.7167
232.846 | 8609 | 1336 | 102 | 114.2 | 116 | 32.2222 | -1.8 | 91.78 | -29.3 |  | 1336 | 0.030161 | 4 | 9.1834 | 33.1554 | 329.491 | 9200 | -14.7167 | -14.7167 | 116.3479 | -3801.2382 | 3473.0967 | -861.6747 | 107.3772 | -12.0319 | 57.4811 | 100 | 0 | 1336 | -14.7167 | -14.7167 | -14.7167
232.877 | 8610 | 1337 | 102 | 113.5 | 114.8 | 31.8889 | -1.1 | 91.76 | -30.3 |  | 1337 | 0.030573 | 4 | 9.1834 | 32.7085 | 329.491 | 9100 | -14.7167 | -14.7167 | 113.2326 | -3804.3534 | 3474.7947 | -863.3727 | 107.4297 | -12.0556 | 54.3658 | 100 | 0 | 1337 | -14.7167 | -14.7167 | -14.7167
232.909 | 8611 | 1338 | 101 | 112.2 | 113.6 | 31.5556 | -1.1 | 91.93 | -30.3 |  | 1338 | 0.031003 | 4 | 9.1834 | 32.2554 | 329.491 | 9000 | -14.7167 | -14.7167 | 110.1174 | -3807.4686 | 3476.4927 | -865.0707 | 107.4822 | -12.0793 | 51.2506 | 100 | 0 | 1338 | -14.7167 | -14.7167 | -14.7167
232.941 | 8612 | 1339 | 101 | 111 | 112 | 31.1111 | -0.9 | 91.69 | -29.9 |  | 1339 | 0.031451 | 4 | 9.1834 | 31.7959 | 329.491 | 8900 | -14.7167 | -14.7167 | 107.0022 | -3810.5839 | 3478.1907 | -866.7687 | 107.5347 | -12.103 | 48.1354 | 100 | 0 | 1339 | -14.7167 | -14.7167 | -14.7167
232.974 | 8613 | 1340 | 101 | 110.4 | 110.9 | 30.8056 | -1 | 91.67 | -29.7 |  | 1340 | 0.031919 | 4 | 9.1834 | 31.3297 | 329.491 | 8700 | -14.7167 | -14.7167 | 103.8869 | -3813.6991 | 3479.8888 | -868.4668 | 107.5872 | -12.1267 | 45.0201 | 100 | 0 | 1340 | -14.7167 | -14.7167 | -14.7167
233.006 | 8614 | 1341 | 100 | 109.8 | 109.7 | 30.4722 | -1.2 | 91.65 | -29.7 |  | 1341 | 0.032408 | 4 | 9.1834 | 30.8563 | 329.491 | 8600 | -14.7167 | -14.7167 | 100.7717 | -3816.8143 | 3481.5868 | -870.1648 | 107.6397 | -12.1504 | 41.9049 | 100 | 0 | 1341 | -14.7167 | -14.7167 | -14.7167
233.039 | 8615 | 1342 | 99 | 109.4 | 108.6 | 30.1667 | -1.6 | 91.1 | -29.7 |  | 1342 | 0.032921 | 4 | 9.1834 | 30.3757 | 329.491 | 8500 | -14.7167 | -14.7167 | 97.6565 | -3819.9296 | 3483.2848 | -871.8628 | 107.6921 | -12.1741 | 38.7897 | 100 | 0 | 1342 | -14.7167 | -14.7167 | -14.7167
233.071 | 8616 | 1343 | 99 | 108.7 | 107.2 | 29.7778 | -0.9 | 90.22 | -29.9 |  | 1343 | 0.033459 | 4 | 9.1834 | 29.8872 | 329.491 | 8300 | -14.7167 | -14.7167 | 94.5412 | -3823.0448 | 3484.9828 | -873.5608 | 107.7446 | -12.1978 | 35.6744 | 100 | 0 | 1343 | -14.7167 | -14.7167 | -14.7167
233.104 | 8617 | 1344 | 98 | 107.7 | 106.1 | 29.4722 | -0.5 | 90.06 | -30.1 |  | 1344 | 0.034024 | 4 | 9.1834 | 29.3907 | 329.491 | 8200 | -14.7167 | -14.7167 | 91.426 | -3826.16 | 3486.6808 | -875.2588 | 107.7971 | -12.2215 | 32.5592 | 100 | 0 | 1344 | -14.7167 | -14.7167 | -14.7167
233.137 | 8618 | 1345 | 98 | 106.8 | 105.1 | 29.1944 | 0.2 | 89.03 | -27.3 |  | 1345 | 0.034619 | 4 | 9.1834 | 28.8856 | 329.491 | 8000 | -14.7167 | -14.7167 | 88.3108 | -3829.2753 | 3488.3788 | -876.9568 | 107.8496 | -12.2453 | 29.444 | 100 | 0 | 1345 | -14.7167 | -14.7167 | -14.7167
233.171 | 8619 | 1346 | 99 | 106.1 | 103.8 | 28.8333 | 0.6 | 87.8 | -18.7 | Corner 6 | 1346 | 0.035247 | 3 | 10.5962 | 28.3716 | 345.36 | 9100 | 4.5235 | 0 | 85.1955 | 1289.359 | 698.3736 | 1913.0484 | 21.5915 | 26.7126 | 98.7661 | 0 | -46.7121 | 1346 | 1 | 4.5235 | 4.5235
233.205 | 8620 | 1347 | 98 | 105.6 | 102.8 | 28.5556 | 0.6 | 86.5 | -14.2 |  | 1347 | 0.035247 | 3 | 10.5962 | 28.3716 | 345.36 | 9100 | 4.5235 | 0 | 85.1955 | 1289.359 | 698.3736 | 1913.0484 | 21.5915 | 26.7126 | 98.7661 | 0 | -46.7121 | 1347 | 1 | 4.5235 | 4.5235
233.239 | 8621 | 1348 | 98 | 105.8 | 101.9 | 28.3056 | 0.7 | 86.18 | -23.5 |  | 1348 | 0.035247 | 3 | 10.5962 | 28.3716 | 345.36 | 9100 | 4.5235 | 0 | 85.1955 | 1289.359 | 698.3736 | 1913.0484 | 21.5915 | 26.7126 | 98.7661 | 0 | -46.7121 | 1348 | 1 | 4.5235 | 4.5235
233.273 | 8622 | 1349 | 98 | 105.2 | 100.5 | 27.9167 | 1.7 | 86.39 | -36.1 |  | 1349 | 0.035247 | 3 | 10.5962 | 28.3716 | 345.36 | 9100 | 4.5235 | 0 | 85.1955 | 1289.359 | 698.3736 | 1913.0484 | 21.5915 | 26.7126 | 98.7661 | 0 | -46.7121 | 1349 | 1 | 4.5235 | 4.5235
233.307 | 8623 | 1350 | 99 | 104.5 | 99.5 | 27.6389 | 3.7 | 86.91 | -36.7 |  | 1350 | 0.035247 | 3 | 10.5962 | 28.3716 | 345.36 | 9100 | 4.5235 | 0 | 85.1955 | 1289.359 | 698.3736 | 1913.0484 | 21.5915 | 26.7126 | 98.7661 | 0 | -46.7121 | 1350 | 1 | 4.5235 | 4.5235
233.341 | 8624 | 1351 | 100 | 103.8 | 98.3 | 27.3056 | 5.4 | 86.96 | -34.5 |  | 1351 | 0.035247 | 3 | 10.5962 | 28.3716 | 345.36 | 9100 | 4.5235 | 0 | 85.1955 | 1289.359 | 698.3736 | 1913.0484 | 21.5915 | 26.7126 | 98.7661 | 0 | -46.7121 | 1351 | 1 | 4.5235 | 4.5235
233.376 | 8625 | 1352 | 100 | 103.2 | 97.5 | 27.0833 | 6.1 | 86.73 | -33.6 |  | 1352 | 0.035247 | 3 | 10.5962 | 28.3716 | 345.36 | 9100 | 4.5235 | 0 | 85.1955 | 1289.359 | 698.3736 | 1913.0484 | 21.5915 | 26.7126 | 98.7661 | 0 | -46.7121 | 1352 | 1 | 4.5235 | 4.5235
233.411 | 8626 | 1353 | 101 | 102.9 | 96.4 | 26.7778 | 6.7 | 86.01 | -33.6 |  | 1353 | 0.035247 | 3 | 10.5962 | 28.3716 | 345.36 | 9100 | 4.5235 | 0 | 85.1955 | 1289.359 | 698.3736 | 1913.0484 | 21.5915 | 26.7126 | 98.7661 | 0 | -46.7121 | 1353 | 1 | 4.5235 | 4.5235
233.446 | 8627 | 1354 | 101 | 102.7 | 95.7 | 26.5833 | 7.6 | 83.52 | -34 |  | 1354 | 0.035247 | 3 | 10.5962 | 28.3716 | 345.36 | 9100 | 4.5235 | 0 | 85.1955 | 1289.359 | 698.3736 | 1913.0484 | 21.5915 | 26.7126 | 98.7661 | 0 | -46.7121 | 1354 | 1 | 4.5235 | 4.5235
233.481 | 8628 | 1355 | 100 | 102.9 | 94.9 | 26.3611 | 8.2 | 80.37 | -38.3 |  | 1355 | 0.035247 | 3 | 10.5962 | 28.3716 | 345.36 | 9100 | 4.5235 | 0 | 85.1955 | 1289.359 | 698.3736 | 1913.0484 | 21.5915 | 26.7126 | 98.7661 | 0 | -46.7121 | 1355 | 1 | 4.5235 | 4.5235
233.516 | 8629 | 1356 | 101 | 102.5 | 94.3 | 26.1944 | 8 | 78.33 | -41.4 |  | 1356 | 0.035247 | 3 | 10.5962 | 28.3716 | 345.36 | 9100 | 4.5235 | 0 | 85.1955 | 1289.359 | 698.3736 | 1913.0484 | 21.5915 | 26.7126 | 98.7661 | 0 | -46.7121 | 1356 | 1 | 4.5235 | 4.5235
233.551 | 8630 | 1357 | 100 | 102.2 | 93.5 | 25.9722 | 8.3 | 70.91 | -42 |  | 1357 | 0.035247 | 3 | 10.5962 | 28.3716 | 345.36 | 9100 | 4.5235 | 0 | 85.1955 | 1289.359 | 698.3736 | 1913.0484 | 21.5915 | 26.7126 | 98.7661 | 0 | -46.7121 | 1357 | 1 | 4.5235 | 4.5235
233.586 | 8631 | 1358 | 100 | 101.7 | 93 | 25.8333 | 8.2 | 69.61 | -41.9 |  | 1358 | 0.035247 | 3 | 10.5962 | 28.3716 | 345.36 | 9100 | 4.5235 | 0 | 85.1955 | 1289.359 | 698.3736 | 1913.0484 | 21.5915 | 26.7126 | 98.7661 | 0 | -46.7121 | 1358 | 1 | 4.5235 | 4.5235
233.621 | 8632 | 1359 | 100 | 101.4 | 92.3 | 25.6389 | 8.2 | 65.93 | -41.7 |  | 1359 | 0.035247 | 3 | 10.5962 | 28.3716 | 345.36 | 9100 | 4.5235 | 0 | 85.1955 | 1289.359 | 698.3736 | 1913.0484 | 21.5915 | 26.7126 | 98.7661 | 0 | -46.7121 | 1359 | 1 | 4.5235 | 4.5235
233.656 | 8633 | 1360 | 100 | 101.1 | 91.8 | 25.5 | 8.2 | 66.01 | -41.5 |  | 1360 | 0.035247 | 3 | 10.5962 | 28.3716 | 345.36 | 9100 | 4.5235 | 0 | 85.1955 | 1289.359 | 698.3736 | 1913.0484 | 21.5915 | 26.7126 | 98.7661 | 0 | -46.7121 | 1360 | 1 | 4.5235 | 4.5235
233.692 | 8634 | 1361 | 100 | 100.7 | 91.2 | 25.3333 | 8.7 | 65.19 | -40.8 |  | 1361 | 0.035247 | 3 | 10.5962 | 28.3716 | 345.36 | 9100 | 4.5235 | 0 | 85.1955 | 1289.359 | 698.3736 | 1913.0484 | 21.5915 | 26.7126 | 98.7661 | 0 | -46.7121 | 1361 | 1 | 4.5235 | 4.5235
233.727 | 8635 | 1362 | 100 | 100.4 | 90.8 | 25.2222 | 9.1 | 67.37 | -39.7 |  | 1362 | 0.035247 | 3 | 10.5962 | 28.3716 | 345.36 | 9100 | 4.5235 | 0 | 85.1955 | 1289.359 | 698.3736 | 1913.0484 | 21.5915 | 26.7126 | 98.7661 | 0 | -46.7121 | 1362 | 1 | 4.5235 | 4.5235
233.763 | 8636 | 1363 | 99 | 99.9 | 90.3 | 25.0833 | 11.5 | 69.6 | -38.5 |  | 1363 | 0.035247 | 3 | 10.5962 | 28.3716 | 345.36 | 9100 | 4.5235 | 0 | 85.1955 | 1289.359 | 698.3736 | 1913.0484 | 21.5915 | 26.7126 | 98.7661 | 0 | -46.7121 | 1363 | 1 | 4.5235 | 4.5235
233.799 | 8637 | 1364 | 99 | 99.4 | 89.8 | 24.9444 | 12.4 | 73.3 | -38.5 |  | 1364 | 0.035247 | 3 | 10.5962 | 28.3716 | 345.36 | 9100 | 4.5235 | 0 | 85.1955 | 1289.359 | 698.3736 | 1913.0484 | 21.5915 | 26.7126 | 98.7661 | 0 | -46.7121 | 1364 | 1 | 4.5235 | 4.5235
233.836 | 8638 | 1365 | 98 | 99 | 89.3 | 24.8056 | 15.6 | 73.68 | -38.5 |  | 1365 | 0.035247 | 3 | 10.5962 | 28.3716 | 345.36 | 9100 | 4.5235 | 0 | 85.1955 | 1289.359 | 698.3736 | 1913.0484 | 21.5915 | 26.7126 | 98.7661 | 0 | -46.7121 | 1365 | 1 | 4.5235 | 4.5235
233.872 | 8639 | 1366 | 98 | 98.3 | 88.9 | 24.6944 | 16.2 | 74.26 | -42 |  | 1366 | 0.035247 | 3 | 10.5962 | 28.3716 | 345.36 | 9100 | 4.5235 | 0 | 85.1955 | 1289.359 | 698.3736 | 1913.0484 | 21.5915 | 26.7126 | 98.7661 | 0 | -46.7121 | 1366 | 1 | 4.5235 | 4.5235
233.908 | 8640 | 1367 | 98 | 98.2 | 88.7 | 24.6389 | 16 | 72.12 | -45.1 |  | 1367 | 0.035247 | 3 | 10.5962 | 28.3716 | 345.36 | 9100 | 4.5235 | 0 | 85.1955 | 1289.359 | 698.3736 | 1913.0484 | 21.5915 | 26.7126 | 98.7661 | 0 | -46.7121 | 1367 | 1 | 4.5235 | 4.5235
233.944 | 8641 | 1368 | 98 | 98.1 | 88.3 | 24.5278 | 14.3 | 71.83 | -47.2 |  | 1368 | 0.035247 | 3 | 10.5962 | 28.3716 | 345.36 | 9100 | 4.5235 | 0 | 85.1955 | 1289.359 | 698.3736 | 1913.0484 | 21.5915 | 26.7126 | 98.7661 | 0 | -46.7121 | 1368 | 1 | 4.5235 | 4.5235
233.981 | 8642 | 1369 | 97 | 97.7 | 88.1 | 24.4722 | 13.8 | 71.52 | -47.9 |  | 1369 | 0.035247 | 3 | 10.5962 | 28.3716 | 345.36 | 9100 | 4.5235 | 0 | 85.1955 | 1289.359 | 698.3736 | 1913.0484 | 21.5915 | 26.7126 | 98.7661 | 0 | -46.7121 | 1369 | 1 | 4.5235 | 4.5235
234.018 | 8643 | 1370 | 97 | 97.3 | 87.9 | 24.4167 | 13.7 | 72.05 | -48 |  | 1370 | 0.035247 | 3 | 10.5962 | 28.3716 | 345.36 | 9100 | 4.5235 | 0 | 85.1955 | 1289.359 | 698.3736 | 1913.0484 | 21.5915 | 26.7126 | 98.7661 | 0 | -46.7121 | 1370 | 1 | 4.5235 | 4.5235
234.055 | 8644 | 1371 | 97 | 97 | 87.8 | 24.3889 | 13.6 | 72.63 | -47.5 |  | 1371 | 0.035247 | 3 | 10.5962 | 28.3716 | 345.36 | 9100 | 4.5235 | 0 | 85.1955 | 1289.359 | 698.3736 | 1913.0484 | 21.5915 | 26.7126 | 98.7661 | 0 | -46.7121 | 1371 | 1 | 4.5235 | 4.5235
234.092 | 8645 | 1372 | 96 | 96.8 | 87.8 | 24.3889 | 13.2 | 72.27 | -41.1 |  | 1372 | 0.035247 | 3 | 10.5962 | 28.3716 | 345.36 | 9100 | 4.5235 | 0 | 85.1955 | 1289.359 | 698.3736 | 1913.0484 | 21.5915 | 26.7126 | 98.7661 | 0 | -46.7121 | 1372 | 1 | 4.5235 | 4.5235
234.129 | 8646 | 1373 | 96 | 96.1 | 87.7 | 24.3611 | 16.3 | 74.42 | -28.1 |  | 1373 | 0.035247 | 3 | 10.5962 | 28.3716 | 345.36 | 9100 | 4.5235 | 0 | 85.1955 | 1289.359 | 698.3736 | 1913.0484 | 21.5915 | 26.7126 | 98.7661 | 0 | -46.7121 | 1373 | 1 | 4.5235 | 4.5235
234.166 | 8647 | 1374 | 96 | 95.6 | 87.5 | 24.3056 | 16.2 | 77.65 | -12.4 |  | 1374 | 0.035247 | 3 | 10.5962 | 28.3716 | 345.36 | 9100 | 4.5235 | 0 | 85.1955 | 1289.359 | 698.3736 | 1913.0484 | 21.5915 | 26.7126 | 98.7661 | 0 | -46.7121 | 1374 | 1 | 4.5235 | 4.5235
234.204 | 8648 | 1375 | 95 | 95 | 87.2 | 24.2222 | 17.9 | 75.94 | -12.4 |  | 1375 | 0.035247 | 3 | 10.5962 | 28.3716 | 345.36 | 9100 | 4.5235 | 0 | 85.1955 | 1289.359 | 698.3736 | 1913.0484 | 21.5915 | 26.7126 | 98.7661 | 0 | -46.7121 | 1375 | 1 | 4.5235 | 4.5235
234.241 | 8649 | 1376 | 95 | 94.2 | 86.9 | 24.1389 | 17.3 | 71.56 | -13.3 |  | 1376 | 0.035247 | 3 | 10.5962 | 28.3716 | 345.36 | 9100 | 4.5235 | 0 | 85.1955 | 1289.359 | 698.3736 | 1913.0484 | 21.5915 | 26.7126 | 98.7661 | 0 | -46.7121 | 1376 | 1 | 4.5235 | 4.5235
234.279 | 8649 | 1377 | 94 | 94 | 86.6 | 24.0556 | 15.2 | 68.37 | -20.5 |  | 1377 | 0.035247 | 3 | 10.5962 | 28.3716 | 345.36 | 9100 | 4.5235 | 0 | 85.1955 | 1289.359 | 698.3736 | 1913.0484 | 21.5915 | 26.7126 | 98.7661 | 0 | -46.7121 | 1377 | 1 | 4.5235 | 4.5235
234.318 | 8651 | 1378 | 94 | 93.9 | 86.3 | 23.9722 | 12.2 | 64.74 | -30.1 |  | 1378 | 0.035247 | 3 | 10.5962 | 28.3716 | 345.36 | 9100 | 4.5235 | 0 | 85.1955 | 1289.359 | 698.3736 | 1913.0484 | 21.5915 | 26.7126 | 98.7661 | 0 | -46.7121 | 1378 | 1 | 4.5235 | 4.5235
234.356 | 8652 | 1379 | 94 | 94 | 85.9 | 23.8611 | 11.3 | 66.4 | -35.3 |  | 1379 | 0.035247 | 3 | 10.5962 | 28.3716 | 345.36 | 9100 | 4.5235 | 0 | 85.1955 | 1289.359 | 698.3736 | 1913.0484 | 21.5915 | 26.7126 | 98.7661 | 0 | -46.7121 | 1379 | 1 | 4.5235 | 4.5235
234.394 | 8653 | 1380 | 94 | 93.9 | 85.5 | 23.75 | 11.3 | 69.99 | -39.8 |  | 1380 | 0.035247 | 3 | 10.5962 | 28.3716 | 345.36 | 9100 | 4.5235 | 0 | 85.1955 | 1289.359 | 698.3736 | 1913.0484 | 21.5915 | 26.7126 | 98.7661 | 0 | -46.7121 | 1380 | 1 | 4.5235 | 4.5235
234.433 | 8654 | 1381 | 94 | 92.8 | 85 | 23.6111 | 13 | 69.2 | -54.3 |  | 1381 | 0.035247 | 3 | 10.5962 | 28.3716 | 345.36 | 9100 | 4.5235 | 0 | 85.1955 | 1289.359 | 698.3736 | 1913.0484 | 21.5915 | 26.7126 | 98.7661 | 0 | -46.7121 | 1381 | 1 | 4.5235 | 4.5235
234.471 | 8655 | 1382 | 95 | 93 | 84.6 | 23.5 | 16.5 | 68.34 | -70.5 |  | 1382 | 0.035247 | 3 | 10.5962 | 28.3716 | 345.36 | 9100 | 4.5235 | 0 | 85.1955 | 1289.359 | 698.3736 | 1913.0484 | 21.5915 | 26.7126 | 98.7661 | 0 | -46.7121 | 1382 | 1 | 4.5235 | 4.5235
234.51 | 8656 | 1383 | 95 | 92.8 | 84.1 | 23.3611 | 15.6 | 65.52 | -62.7 |  | 1383 | 0.035247 | 3 | 10.5962 | 28.3716 | 345.36 | 9100 | 4.5235 | 0 | 85.1955 | 1289.359 | 698.3736 | 1913.0484 | 21.5915 | 26.7126 | 98.7661 | 0 | -46.7121 | 1383 | 1 | 4.5235 | 4.5235
234.548 | 8657 | 1384 | 95 | 92.8 | 83.8 | 23.2778 | 13.7 | 63.53 | -53.5 |  | 1384 | 0.035247 | 3 | 10.5962 | 28.3716 | 345.36 | 9100 | 4.5235 | 0 | 85.1955 | 1289.359 | 698.3736 | 1913.0484 | 21.5915 | 26.7126 | 98.7661 | 0 | -46.7121 | 1384 | 1 | 4.5235 | 4.5235
234.587 | 8658 | 1385 | 96 | 93 | 83.7 | 23.25 | 14.1 | 63.28 | -48.5 |  | 1385 | 0.035247 | 3 | 10.5962 | 28.3716 | 345.36 | 9100 | 4.5235 | 0 | 85.1955 | 1289.359 | 698.3736 | 1913.0484 | 21.5915 | 26.7126 | 98.7661 | 0 | -46.7121 | 1385 | 1 | 4.5235 | 4.5235
234.626 | 8659 | 1386 | 96 | 93.3 | 83.5 | 23.1944 | 14.4 | 60.59 | -48.5 |  | 1386 | 0.035247 | 3 | 10.5962 | 28.3716 | 345.36 | 9100 | 4.5235 | 0 | 85.1955 | 1289.359 | 698.3736 | 1913.0484 | 21.5915 | 26.7126 | 98.7661 | 0 | -46.7121 | 1386 | 1 | 4.5235 | 4.5235
234.664 | 8660 | 1387 | 96 | 93.3 | 83.5 | 23.1944 | 16.2 | 60.51 | -48 |  | 1387 | 0.035247 | 3 | 10.5962 | 28.3716 | 345.36 | 9100 | 4.5235 | 0 | 85.1955 | 1289.359 | 698.3736 | 1913.0484 | 21.5915 | 26.7126 | 98.7661 | 0 | -46.7121 | 1387 | 1 | 4.5235 | 4.5235
234.702 | 8661 | 1388 | 96 | 93.1 | 83.5 | 23.1944 | 16.8 | 60.43 | -47.1 |  | 1388 | 0.035247 | 3 | 10.5962 | 28.3716 | 345.36 | 9100 | 4.5235 | 0 | 85.1955 | 1289.359 | 698.3736 | 1913.0484 | 21.5915 | 26.7126 | 98.7661 | 0 | -46.7121 | 1388 | 1 | 4.5235 | 4.5235
234.741 | 8662 | 1389 | 96 | 93.1 | 83.5 | 23.1944 | 18.1 | 60.44 | -48.1 |  | 1389 | 0.035247 | 3 | 10.5962 | 28.3716 | 345.36 | 9100 | 4.5235 | 0 | 85.1955 | 1289.359 | 698.3736 | 1913.0484 | 21.5915 | 26.7126 | 98.7661 | 0 | -46.7121 | 1389 | 1 | 4.5235 | 4.5235
234.78 | 8663 | 1390 | 96 | 92.9 | 83.7 | 23.25 | 19.8 | 62.88 | -50.1 |  | 1390 | 0.035247 | 3 | 10.5962 | 28.3716 | 345.36 | 9100 | 4.5235 | 0 | 85.1955 | 1289.359 | 698.3736 | 1913.0484 | 21.5915 | 26.7126 | 98.7661 | 0 | -46.7121 | 1390 | 1 | 4.5235 | 4.5235
234.818 | 8664 | 1391 | 96 | 92.7 | 83.7 | 23.25 | 19.6 | 60.01 | -51.4 |  | 1391 | 0.035247 | 3 | 10.5962 | 28.3716 | 345.36 | 9100 | 4.5235 | 0 | 85.1955 | 1289.359 | 698.3736 | 1913.0484 | 21.5915 | 26.7126 | 98.7661 | 0 | -46.7121 | 1391 | 1 | 4.5235 | 4.5235
234.857 | 8665 | 1392 | 96 | 92.5 | 83.9 | 23.3056 | 18.5 | 59.45 | -52.4 |  | 1392 | 0.035247 | 3 | 10.5962 | 28.3716 | 345.36 | 9100 | 4.5235 | 0 | 85.1955 | 1289.359 | 698.3736 | 1913.0484 | 21.5915 | 26.7126 | 98.7661 | 0 | -46.7121 | 1392 | 1 | 4.5235 | 4.5235
234.896 | 8666 | 1393 | 96 | 92.4 | 84 | 23.3333 | 17.2 | 55.05 | -53.7 |  | 1393 | 0.035247 | 3 | 10.5962 | 28.3716 | 345.36 | 9100 | 4.5235 | 0 | 85.1955 | 1289.359 | 698.3736 | 1913.0484 | 21.5915 | 26.7126 | 98.7661 | 0 | -46.7121 | 1393 | 1 | 4.5235 | 4.5235
234.935 | 8667 | 1394 | 96 | 92.2 | 84.1 | 23.3611 | 15.1 | 51.62 | -55.1 |  | 1394 | 0.035247 | 3 | 10.5962 | 28.3716 | 345.36 | 9100 | 4.5235 | 0 | 85.1955 | 1289.359 | 698.3736 | 1913.0484 | 21.5915 | 26.7126 | 98.7661 | 0 | -46.7121 | 1394 | 1 | 4.5235 | 4.5235
234.974 | 8668 | 1395 | 97 | 92.3 | 84.3 | 23.4167 | 11.4 | 46.75 | -56.2 |  | 1395 | 0.035247 | 3 | 10.5962 | 28.3716 | 345.36 | 9100 | 4.5235 | 0 | 85.1955 | 1289.359 | 698.3736 | 1913.0484 | 21.5915 | 26.7126 | 98.7661 | 0 | -46.7121 | 1395 | 1 | 4.5235 | 4.5235
235.012 | 8669 | 1396 | 97 | 92.8 | 84.5 | 23.4722 | 7.9 | 43.63 | -56.2 |  | 1396 | 0.035247 | 3 | 10.5962 | 28.3716 | 345.36 | 9100 | 4.5235 | 0 | 85.1955 | 1289.359 | 698.3736 | 1913.0484 | 21.5915 | 26.7126 | 98.7661 | 0 | -46.7121 | 1396 | 1 | 4.5235 | 4.5235
235.051 | 8670 | 1397 | 97 | 93.3 | 84.7 | 23.5278 | 6.4 | 42.28 | -55.5 |  | 1397 | 0.035247 | 3 | 10.5962 | 28.3716 | 345.36 | 9100 | 4.5235 | 0 | 85.1955 | 1289.359 | 698.3736 | 1913.0484 | 21.5915 | 26.7126 | 98.7661 | 0 | -46.7121 | 1397 | 1 | 4.5235 | 4.5235
235.09 | 8671 | 1398 | 97 | 93.6 | 84.8 | 23.5556 | 7 | 50.88 | -53.7 |  | 1398 | 0.035247 | 3 | 10.5962 | 28.3716 | 345.36 | 9100 | 4.5235 | 0 | 85.1955 | 1289.359 | 698.3736 | 1913.0484 | 21.5915 | 26.7126 | 98.7661 | 0 | -46.7121 | 1398 | 1 | 4.5235 | 4.5235
235.128 | 8672 | 1399 | 96 | 93.4 | 84.9 | 23.5833 | 9.7 | 53.45 | -50.7 |  | 1399 | 0.035247 | 3 | 10.5962 | 28.3716 | 345.36 | 9100 | 4.5235 | 0 | 85.1955 | 1289.359 | 698.3736 | 1913.0484 | 21.5915 | 26.7126 | 98.7661 | 0 | -46.7121 | 1399 | 1 | 4.5235 | 4.5235
235.166 | 8673 | 1400 | 95 | 93.3 | 85 | 23.6111 | 14.1 | 57.27 | -31.9 |  | 1400 | 0.035247 | 3 | 10.5962 | 28.3716 | 345.36 | 9100 | 4.5235 | 0 | 85.1955 | 1289.359 | 698.3736 | 1913.0484 | 21.5915 | 26.7126 | 98.7661 | 0 | -46.7121 | 1400 | 1 | 4.5235 | 4.5235
235.205 | 8674 | 1401 | 94 | 93 | 85.1 | 23.6389 | 16.6 | 61.5 | -16.5 |  | 1401 | 0.035247 | 3 | 10.5962 | 28.3716 | 345.36 | 9100 | 4.5235 | 0 | 85.1955 | 1289.359 | 698.3736 | 1913.0484 | 21.5915 | 26.7126 | 98.7661 | 0 | -46.7121 | 1401 | 1 | 4.5235 | 4.5235
235.244 | 8675 | 1402 | 95 | 93 | 85.1 | 23.6389 | 16.3 | 60.7 | -33.9 |  | 1402 | 0.035247 | 3 | 10.5962 | 28.3716 | 345.36 | 9100 | 4.5235 | 0 | 85.1955 | 1289.359 | 698.3736 | 1913.0484 | 21.5915 | 26.7126 | 98.7661 | 0 | -46.7121 | 1402 | 1 | 4.5235 | 4.5235
235.282 | 8676 | 1403 | 95 | 93.2 | 85.1 | 23.6389 | 15.9 | 65.2 | -50.1 |  | 1403 | 0.035247 | 3 | 10.5962 | 28.3716 | 345.36 | 9100 | 4.5235 | 0 | 85.1955 | 1289.359 | 698.3736 | 1913.0484 | 21.5915 | 26.7126 | 98.7661 | 0 | -46.7121 | 1403 | 1 | 4.5235 | 4.5235
235.321 | 8677 | 1404 | 95 | 92.2 | 85.1 | 23.6389 | 16.5 | 71.07 | -53.5 |  | 1404 | 0.035247 | 3 | 10.5962 | 28.3716 | 345.36 | 9100 | 4.5235 | 0 | 85.1955 | 1289.359 | 698.3736 | 1913.0484 | 21.5915 | 26.7126 | 98.7661 | 0 | -46.7121 | 1404 | 1 | 4.5235 | 4.5235
235.359 | 8678 | 1405 | 92 | 91.3 | 85 | 23.6111 | 16.8 | 61.36 | -56 |  | 1405 | 0.035247 | 3 | 10.5962 | 28.3716 | 345.36 | 9100 | 4.5235 | 0 | 85.1955 | 1289.359 | 698.3736 | 1913.0484 | 21.5915 | 26.7126 | 98.7661 | 0 | -46.7121 | 1405 | 1 | 4.5235 | 4.5235
235.399 | 8679 | 1406 | 91 | 92.3 | 84.9 | 23.5833 | 15.1 | 74 | -56.5 |  | 1406 | 0.035247 | 3 | 10.5962 | 28.3716 | 345.36 | 9100 | 4.5235 | 0 | 85.1955 | 1289.359 | 698.3736 | 1913.0484 | 21.5915 | 26.7126 | 98.7661 | 0 | -46.7121 | 1406 | 1 | 4.5235 | 4.5235
235.438 | 8680 | 1407 | 91 | 91.9 | 84.7 | 23.5278 | 9.3 | 68.58 | -56.5 |  | 1407 | 0.035247 | 3 | 10.5962 | 28.3716 | 345.36 | 9100 | 4.5235 | 0 | 85.1955 | 1289.359 | 698.3736 | 1913.0484 | 21.5915 | 26.7126 | 98.7661 | 0 | -46.7121 | 1407 | 1 | 4.5235 | 4.5235
235.477 | 8681 | 1408 | 91 | 91.7 | 84.5 | 23.4722 | 13.3 | 81.67 | -55.4 |  | 1408 | 0.035247 | 3 | 10.5962 | 28.3716 | 345.36 | 9100 | 4.5235 | 0 | 85.1955 | 1289.359 | 698.3736 | 1913.0484 | 21.5915 | 26.7126 | 98.7661 | 0 | -46.7121 | 1408 | 1 | 4.5235 | 4.5235
235.516 | 8682 | 1409 | 90 | 91.1 | 84.3 | 23.4167 | 17.8 | 81.21 | -54.1 |  | 1409 | 0.035247 | 3 | 10.5962 | 28.3716 | 345.36 | 9100 | 4.5235 | 0 | 85.1955 | 1289.359 | 698.3736 | 1913.0484 | 21.5915 | 26.7126 | 98.7661 | 0 | -46.7121 | 1409 | 1 | 4.5235 | 4.5235
235.556 | 8683 | 1410 | 90 | 90.5 | 83.9 | 23.3056 | 17.6 | 78.13 | -53.3 |  | 1410 | 0.035247 | 3 | 10.5962 | 28.3716 | 345.36 | 9100 | 4.5235 | 0 | 85.1955 | 1289.359 | 698.3736 | 1913.0484 | 21.5915 | 26.7126 | 98.7661 | 0 | -46.7121 | 1410 | 1 | 4.5235 | 4.5235
235.595 | 8684 | 1411 | 90 | 90.4 | 83.6 | 23.2222 | 15.8 | 75.65 | -52.6 |  | 1411 | 0.035247 | 3 | 10.5962 | 28.3716 | 345.36 | 9100 | 4.5235 | 0 | 85.1955 | 1289.359 | 698.3736 | 1913.0484 | 21.5915 | 26.7126 | 98.7661 | 0 | -46.7121 | 1411 | 1 | 4.5235 | 4.5235
235.635 | 8685 | 1412 | 89 | 89.5 | 83.2 | 23.1111 | 15.9 | 75.66 | -51.3 |  | 1412 | 0.035247 | 3 | 10.5962 | 28.3716 | 345.36 | 9100 | 4.5235 | 0 | 85.1955 | 1289.359 | 698.3736 | 1913.0484 | 21.5915 | 26.7126 | 98.7661 | 0 | -46.7121 | 1412 | 1 | 4.5235 | 4.5235
235.675 | 8686 | 1413 | 89 | 89.1 | 82.8 | 23 | 18.8 | 85.02 | -49.7 |  | 1413 | 0.035247 | 3 | 10.5962 | 28.3716 | 345.36 | 9100 | 4.5235 | 0 | 85.1955 | 1289.359 | 698.3736 | 1913.0484 | 21.5915 | 26.7126 | 98.7661 | 0 | -46.7121 | 1413 | 1 | 4.5235 | 4.5235
235.715 | 8687 | 1414 | 88 | 88.2 | 82.4 | 22.8889 | 21.2 | 85.88 | -52 |  | 1414 | 0.035247 | 3 | 10.5962 | 28.3716 | 345.36 | 9100 | 4.5235 | 0 | 85.1955 | 1289.359 | 698.3736 | 1913.0484 | 21.5915 | 26.7126 | 98.7661 | 0 | -46.7121 | 1414 | 1 | 4.5235 | 4.5235
235.756 | 8688 | 1415 | 88 | 87.6 | 82 | 22.7778 | 22 | 81.86 | -55 |  | 1415 | 0.035247 | 3 | 10.5962 | 28.3716 | 345.36 | 9100 | 4.5235 | 0 | 85.1955 | 1289.359 | 698.3736 | 1913.0484 | 21.5915 | 26.7126 | 98.7661 | 0 | -46.7121 | 1415 | 1 | 4.5235 | 4.5235
235.797 | 8689 | 1416 | 88 | 86.8 | 81.6 | 22.6667 | 20.1 | 78.26 | -55.5 |  | 1416 | 0.035247 | 3 | 10.5962 | 28.3716 | 345.36 | 9100 | 4.5235 | 0 | 85.1955 | 1289.359 | 698.3736 | 1913.0484 | 21.5915 | 26.7126 | 98.7661 | 0 | -46.7121 | 1416 | 1 | 4.5235 | 4.5235
235.838 | 8690 | 1417 | 88 | 86.9 | 81.2 | 22.5556 | 16.7 | 70.3 | -55.5 |  | 1417 | 0.035247 | 3 | 10.5962 | 28.3716 | 345.36 | 9100 | 4.5235 | 0 | 85.1955 | 1289.359 | 698.3736 | 1913.0484 | 21.5915 | 26.7126 | 98.7661 | 0 | -46.7121 | 1417 | 1 | 4.5235 | 4.5235
235.879 | 8691 | 1418 | 89 | 86.6 | 80.9 | 22.4722 | 14.5 | 69.87 | -57.3 |  | 1418 | 0.035247 | 3 | 10.5962 | 28.3716 | 345.36 | 9100 | 4.5235 | 0 | 85.1955 | 1289.359 | 698.3736 | 1913.0484 | 21.5915 | 26.7126 | 98.7661 | 0 | -46.7121 | 1418 | 1 | 4.5235 | 4.5235
235.921 | 8692 | 1419 | 88 | 86.4 | 80.5 | 22.3611 | 13.4 | 66.95 | -59.7 |  | 1419 | 0.035247 | 3 | 10.5962 | 28.3716 | 345.36 | 9100 | 4.5235 | 0 | 85.1955 | 1289.359 | 698.3736 | 1913.0484 | 21.5915 | 26.7126 | 98.7661 | 0 | -46.7121 | 1419 | 1 | 4.5235 | 4.5235
235.963 | 8693 | 1420 | 88 | 86.2 | 80.2 | 22.2778 | 14 | 67.09 | -58.1 |  | 1420 | 0.035247 | 3 | 10.5962 | 28.3716 | 345.36 | 9100 | 4.5235 | 0 | 85.1955 | 1289.359 | 698.3736 | 1913.0484 | 21.5915 | 26.7126 | 98.7661 | 0 | -46.7121 | 1420 | 1 | 4.5235 | 4.5235
236.004 | 8694 | 1421 | 90 | 87.1 | 80 | 22.2222 | 14.2 | 67.78 | -56.3 |  | 1421 | 0.035247 | 3 | 10.5962 | 28.3716 | 345.36 | 9100 | 4.5235 | 0 | 85.1955 | 1289.359 | 698.3736 | 1913.0484 | 21.5915 | 26.7126 | 98.7661 | 0 | -46.7121 | 1421 | 1 | 4.5235 | 4.5235
236.046 | 8695 | 1422 | 90 | 86.5 | 79.8 | 22.1667 | 15.4 | 60.61 | -54.9 |  | 1422 | 0.035247 | 3 | 10.5962 | 28.3716 | 345.36 | 9100 | 4.5235 | 0 | 85.1955 | 1289.359 | 698.3736 | 1913.0484 | 21.5915 | 26.7126 | 98.7661 | 0 | -46.7121 | 1422 | 1 | 4.5235 | 4.5235
236.087 | 8696 | 1423 | 89 | 86.7 | 79.7 | 22.1389 | 17.3 | 64.04 | -51.7 |  | 1423 | 0.035247 | 3 | 10.5962 | 28.3716 | 345.36 | 9100 | 4.5235 | 0 | 85.1955 | 1289.359 | 698.3736 | 1913.0484 | 21.5915 | 26.7126 | 98.7661 | 0 | -46.7121 | 1423 | 1 | 4.5235 | 4.5235
236.128 | 8697 | 1424 | 90 | 86.5 | 79.5 | 22.0833 | 17.2 | 61.06 | -32.1 |  | 1424 | 0.035247 | 3 | 10.5962 | 28.3716 | 345.36 | 9100 | 4.5235 | 0 | 85.1955 | 1289.359 | 698.3736 | 1913.0484 | 21.5915 | 26.7126 | 98.7661 | 0 | -46.7121 | 1424 | 1 | 4.5235 | 4.5235
236.17 | 8698 | 1425 | 90 | 86.9 | 79.4 | 22.0556 | 17.7 | 60.05 | -14.3 |  | 1425 | 0.035247 | 3 | 10.5962 | 28.3716 | 345.36 | 9100 | 4.5235 | 0 | 85.1955 | 1289.359 | 698.3736 | 1913.0484 | 21.5915 | 26.7126 | 98.7661 | 0 | -46.7121 | 1425 | 1 | 4.5235 | 4.5235
236.211 | 8699 | 1426 | 90 | 86.9 | 79.3 | 22.0278 | 18.2 | 58.75 | -14.3 |  | 1426 | 0.035247 | 3 | 10.5962 | 28.3716 | 345.36 | 9100 | 4.5235 | 0 | 85.1955 | 1289.359 | 698.3736 | 1913.0484 | 21.5915 | 26.7126 | 98.7661 | 0 | -46.7121 | 1426 | 1 | 4.5235 | 4.5235
236.252 | 8700 | 1427 | 91 | 87.3 | 79.3 | 22.0278 | 17.7 | 53.47 | -16.1 |  | 1427 | 0.035247 | 3 | 10.5962 | 28.3716 | 345.36 | 9100 | 4.5235 | 0 | 85.1955 | 1289.359 | 698.3736 | 1913.0484 | 21.5915 | 26.7126 | 98.7661 | 0 | -46.7121 | 1427 | 1 | 4.5235 | 4.5235
236.294 | 8701 | 1428 | 92 | 87.6 | 79.3 | 22.0278 | 16.5 | 51.17 | -21.1 |  | 1428 | 0.035247 | 3 | 10.5962 | 28.3716 | 345.36 | 9100 | 4.5235 | 0 | 85.1955 | 1289.359 | 698.3736 | 1913.0484 | 21.5915 | 26.7126 | 98.7661 | 0 | -46.7121 | 1428 | 1 | 4.5235 | 4.5235
236.334 | 8702 | 1429 | 93 | 87.9 | 79.4 | 22.0556 | 14.8 | 43.42 | -26.3 |  | 1429 | 0.035247 | 3 | 10.5962 | 28.3716 | 345.36 | 9100 | 4.5235 | 0 | 85.1955 | 1289.359 | 698.3736 | 1913.0484 | 21.5915 | 26.7126 | 98.7661 | 0 | -46.7121 | 1429 | 1 | 4.5235 | 4.5235
236.376 | 8703 | 1430 | 94 | 88.3 | 79.8 | 22.1667 | 13 | 39.98 | -31.5 |  | 1430 | 0.035247 | 3 | 10.5962 | 28.3716 | 345.36 | 9100 | 4.5235 | 0 | 85.1955 | 1289.359 | 698.3736 | 1913.0484 | 21.5915 | 26.7126 | 98.7661 | 0 | -46.7121 | 1430 | 1 | 4.5235 | 4.5235
236.416 | 8704 | 1431 | 95 | 88.8 | 80.2 | 22.2778 | 10.2 | 36.3 | -36.7 |  | 1431 | 0.035247 | 3 | 10.5962 | 28.3716 | 345.36 | 9100 | 4.5235 | 0 | 85.1955 | 1289.359 | 698.3736 | 1913.0484 | 21.5915 | 26.7126 | 98.7661 | 0 | -46.7121 | 1431 | 1 | 4.5235 | 4.5235
236.456 | 8705 | 1432 | 95 | 89.4 | 80.6 | 22.3889 | 9.7 | 33.02 | -41.7 |  | 1432 | 0.035247 | 3 | 10.5962 | 28.3716 | 345.36 | 9100 | 4.5235 | 0 | 85.1955 | 1289.359 | 698.3736 | 1913.0484 | 21.5915 | 26.7126 | 98.7661 | 0 | -46.7121 | 1432 | 1 | 4.5235 | 4.5235
236.497 | 8706 | 1433 | 96 | 90 | 81.2 | 22.5556 | 9.7 | 33.46 | -45.1 |  | 1433 | 0.035247 | 3 | 10.5962 | 28.3716 | 345.36 | 9100 | 4.5235 | 0 | 85.1955 | 1289.359 | 698.3736 | 1913.0484 | 21.5915 | 26.7126 | 98.7661 | 0 | -46.7121 | 1433 | 1 | 4.5235 | 4.5235
236.536 | 8707 | 1434 | 96 | 90.4 | 81.8 | 22.7222 | 10.2 | 29.77 | -45.1 |  | 1434 | 0.035247 | 3 | 10.5962 | 28.3716 | 345.36 | 9100 | 4.5235 | 0 | 85.1955 | 1289.359 | 698.3736 | 1913.0484 | 21.5915 | 26.7126 | 98.7661 | 0 | -46.7121 | 1434 | 1 | 4.5235 | 4.5235
236.576 | 8708 | 1435 | 96 | 91.2 | 82.5 | 22.9167 | 10.6 | 27.99 | -45.4 |  | 1435 | 0.035247 | 3 | 10.5962 | 28.3716 | 345.36 | 9100 | 4.5235 | 0 | 85.1955 | 1289.359 | 698.3736 | 1913.0484 | 21.5915 | 26.7126 | 98.7661 | 0 | -46.7121 | 1435 | 1 | 4.5235 | 4.5235
236.616 | 8709 | 1436 | 98 | 91.8 | 83.3 | 23.1389 | 10.5 | 32.64 | -46.3 |  | 1436 | 0.035247 | 3 | 10.5962 | 28.3716 | 345.36 | 9100 | 4.5235 | 0 | 85.1955 | 1289.359 | 698.3736 | 1913.0484 | 21.5915 | 26.7126 | 98.7661 | 0 | -46.7121 | 1436 | 1 | 4.5235 | 4.5235
236.654 | 8710 | 1437 | 99 | 92.8 | 84.1 | 23.3611 | 11.1 | 36.32 | -52.2 |  | 1437 | 0.035247 | 3 | 10.5962 | 28.3716 | 345.36 | 9100 | 4.5235 | 0 | 85.1955 | 1289.359 | 698.3736 | 1913.0484 | 21.5915 | 26.7126 | 98.7661 | 0 | -46.7121 | 1437 | 1 | 4.5235 | 4.5235
236.693 | 8711 | 1438 | 99 | 93.5 | 85 | 23.6111 | 13.9 | 36.85 | -67.9 |  | 1438 | 0.035247 | 3 | 10.5962 | 28.3716 | 345.36 | 9100 | 4.5235 | 0 | 85.1955 | 1289.359 | 698.3736 | 1913.0484 | 21.5915 | 26.7126 | 98.7661 | 0 | -46.7121 | 1438 | 1 | 4.5235 | 4.5235
236.732 | 8712 | 1439 | 99 | 93.6 | 85.9 | 23.8611 | 17.9 | 35.69 | -73.7 |  | 1439 | 0.035247 | 3 | 10.5962 | 28.3716 | 345.36 | 9100 | 4.5235 | 0 | 85.1955 | 1289.359 | 698.3736 | 1913.0484 | 21.5915 | 26.7126 | 98.7661 | 0 | -46.7121 | 1439 | 1 | 4.5235 | 4.5235
236.77 | 8713 | 1440 | 99 | 94.1 | 86.7 | 24.0833 | 18 | 33.19 | -60.5 |  | 1440 | 0.035247 | 3 | 10.5962 | 28.3716 | 345.36 | 9100 | 4.5235 | 0 | 85.1955 | 1289.359 | 698.3736 | 1913.0484 | 21.5915 | 26.7126 | 98.7661 | 0 | -46.7121 | 1440 | 1 | 4.5235 | 4.5235
236.808 | 8714 | 1441 | 100 | 94.5 | 87.2 | 24.2222 | 17.2 | 32.71 | -51.7 |  | 1441 | 0.035247 | 3 | 10.5962 | 28.3716 | 345.36 | 9100 | 4.5235 | 0 | 85.1955 | 1289.359 | 698.3736 | 1913.0484 | 21.5915 | 26.7126 | 98.7661 | 0 | -46.7121 | 1441 | 1 | 4.5235 | 4.5235
236.846 | 8715 | 1442 | 101 | 95.1 | 87.9 | 24.4167 | 15.5 | 31.28 | -49.9 |  | 1442 | 0.035247 | 3 | 10.5962 | 28.3716 | 345.36 | 9100 | 4.5235 | 0 | 85.1955 | 1289.359 | 698.3736 | 1913.0484 | 21.5915 | 26.7126 | 98.7661 | 0 | -46.7121 | 1442 | 1 | 4.5235 | 4.5235
236.884 | 8716 | 1443 | 102 | 95.7 | 88.7 | 24.6389 | 13.9 | 26.1 | -48.3 |  | 1443 | 0.035247 | 3 | 10.5962 | 28.3716 | 345.36 | 9100 | 4.5235 | 0 | 85.1955 | 1289.359 | 698.3736 | 1913.0484 | 21.5915 | 26.7126 | 98.7661 | 0 | -46.7121 | 1443 | 1 | 4.5235 | 4.5235
236.921 | 8717 | 1444 | 103 | 96.4 | 89.4 | 24.8333 | 11.5 | 25.41 | -49.2 |  | 1444 | 0.035247 | 3 | 10.5962 | 28.3716 | 345.36 | 9100 | 4.5235 | 0 | 85.1955 | 1289.359 | 698.3736 | 1913.0484 | 21.5915 | 26.7126 | 98.7661 | 0 | -46.7121 | 1444 | 1 | 4.5235 | 4.5235
236.959 | 8718 | 1445 | 105 | 96.9 | 90 | 25 | 8.6 | 21.78 | -49.9 |  | 1445 | 0.035247 | 3 | 10.5962 | 28.3716 | 345.36 | 9100 | 4.5235 | 0 | 85.1955 | 1289.359 | 698.3736 | 1913.0484 | 21.5915 | 26.7126 | 98.7661 | 0 | -46.7121 | 1445 | 1 | 4.5235 | 4.5235
236.996 | 8719 | 1446 | 105 | 98.1 | 90.7 | 25.1944 | 6.8 | 19.53 | -50.1 |  | 1446 | 0.035247 | 3 | 10.5962 | 28.3716 | 345.36 | 9100 | 4.5235 | 0 | 85.1955 | 1289.359 | 698.3736 | 1913.0484 | 21.5915 | 26.7126 | 98.7661 | 0 | -46.7121 | 1446 | 1 | 4.5235 | 4.5235
237.032 | 8720 | 1447 | 106 | 98.8 | 91.4 | 25.3889 | 5.9 | 20.47 | -50.1 |  | 1447 | 0.035247 | 3 | 10.5962 | 28.3716 | 345.36 | 9100 | 4.5235 | 0 | 85.1955 | 1289.359 | 698.3736 | 1913.0484 | 21.5915 | 26.7126 | 98.7661 | 0 | -46.7121 | 1447 | 1 | 4.5235 | 4.5235
237.069 | 8721 | 1448 | 107 | 99.5 | 91.9 | 25.5278 | 5.7 | 19.5 | -48.9 |  | 1448 | 0.035247 | 3 | 10.5962 | 28.3716 | 345.36 | 9100 | 4.5235 | 0 | 85.1955 | 1289.359 | 698.3736 | 1913.0484 | 21.5915 | 26.7126 | 98.7661 | 0 | -46.7121 | 1448 | 1 | 4.5235 | 4.5235
237.105 | 8722 | 1449 | 108 | 100.5 | 92.6 | 25.7222 | 6.4 | 17.61 | -47 |  | 1449 | 0.035247 | 3 | 10.5962 | 28.3716 | 345.36 | 9100 | 4.5235 | 0 | 85.1955 | 1289.359 | 698.3736 | 1913.0484 | 21.5915 | 26.7126 | 98.7661 | 0 | -46.7121 | 1449 | 1 | 4.5235 | 4.5235
237.141 | 8723 | 1450 | 109 | 101.5 | 93.2 | 25.8889 | 7.2 | 23.92 | -40.9 |  | 1450 | 0.035247 | 3 | 10.5962 | 28.3716 | 345.36 | 9100 | 4.5235 | 0 | 85.1955 | 1289.359 | 698.3736 | 1913.0484 | 21.5915 | 26.7126 | 98.7661 | 0 | -46.7121 | 1450 | 1 | 4.5235 | 4.5235
237.176 | 8724 | 1451 | 109 | 102.2 | 93.7 | 26.0278 | 9.5 | 23.26 | -34.1 |  | 1451 | 0.035247 | 3 | 10.5962 | 28.3716 | 345.36 | 9100 | 4.5235 | 0 | 85.1955 | 1289.359 | 698.3736 | 1913.0484 | 21.5915 | 26.7126 | 98.7661 | 0 | -46.7121 | 1451 | 1 | 4.5235 | 4.5235
237.211 | 8725 | 1452 | 109 | 103 | 94.3 | 26.1944 | 12.6 | 21.05 | -27.9 |  | 1452 | 0.035247 | 3 | 10.5962 | 28.3716 | 345.36 | 9100 | 4.5235 | 0 | 85.1955 | 1289.359 | 698.3736 | 1913.0484 | 21.5915 | 26.7126 | 98.7661 | 0 | -46.7121 | 1452 | 1 | 4.5235 | 4.5235
237.246 | 8726 | 1453 | 109 | 103.3 | 94.8 | 26.3333 | 13.3 | 21.59 | -27.3 |  | 1453 | 0.035247 | 3 | 10.5962 | 28.3716 | 345.36 | 9100 | 4.5235 | 0 | 85.1955 | 1289.359 | 698.3736 | 1913.0484 | 21.5915 | 26.7126 | 98.7661 | 0 | -46.7121 | 1453 | 1 | 4.5235 | 4.5235
237.281 | 8727 | 1454 | 111 | 103.9 | 95.5 | 26.5278 | 12.8 | 19.96 | -26.6 |  | 1454 | 0.035247 | 3 | 10.5962 | 28.3716 | 345.36 | 9100 | 4.5235 | 0 | 85.1955 | 1289.359 | 698.3736 | 1913.0484 | 21.5915 | 26.7126 | 98.7661 | 0 | -46.7121 | 1454 | 1 | 4.5235 | 4.5235
237.315 | 8728 | 1455 | 112 | 104.9 | 96.1 | 26.6944 | 12 | 18.22 | -26.6 |  | 1455 | 0.035247 | 3 | 10.5962 | 28.3716 | 345.36 | 9100 | 4.5235 | 0 | 85.1955 | 1289.359 | 698.3736 | 1913.0484 | 21.5915 | 26.7126 | 98.7661 | 0 | -46.7121 | 1455 | 1 | 4.5235 | 4.5235
237.349 | 8729 | 1456 | 113 | 105.6 | 96.8 | 26.8889 | 11.3 | 19.18 | -26.6 |  | 1456 | 0.035247 | 3 | 10.5962 | 28.3716 | 345.36 | 9100 | 4.5235 | 0 | 85.1955 | 1289.359 | 698.3736 | 1913.0484 | 21.5915 | 26.7126 | 98.7661 | 0 | -46.7121 | 1456 | 1 | 4.5235 | 4.5235
237.383 | 8730 | 1457 | 114 | 106.5 | 97.9 | 27.1944 | 10.8 | 21.53 | -26.1 |  | 1457 | 0.035247 | 3 | 10.5962 | 28.3716 | 345.36 | 9100 | 4.5235 | 0 | 85.1955 | 1289.359 | 698.3736 | 1913.0484 | 21.5915 | 26.7126 | 98.7661 | 0 | -46.7121 | 1457 | 1 | 4.5235 | 4.5235
237.417 | 8731 | 1458 | 114 | 107.1 | 98.8 | 27.4444 | 10.9 | 17.6 | -25.5 |  | 1458 | 0.035247 | 3 | 10.5962 | 28.3716 | 345.36 | 9100 | 4.5235 | 0 | 85.1955 | 1289.359 | 698.3736 | 1913.0484 | 21.5915 | 26.7126 | 98.7661 | 0 | -46.7121 | 1458 | 1 | 4.5235 | 4.5235
237.451 | 8732 | 1459 | 114 | 107.8 | 100.1 | 27.8056 | 12.1 | 18.09 | -25.1 |  | 1459 | 0.035247 | 3 | 10.5962 | 28.3716 | 345.36 | 9100 | 4.5235 | 0 | 85.1955 | 1289.359 | 698.3736 | 1913.0484 | 21.5915 | 26.7126 | 98.7661 | 0 | -46.7121 | 1459 | 1 | 4.5235 | 4.5235
237.484 | 8733 | 1460 | 115 | 108 | 101.1 | 28.0833 | 12 | 15.72 | -25.3 |  | 1460 | 0.035247 | 3 | 10.5962 | 28.3716 | 345.36 | 9100 | 4.5235 | 0 | 85.1955 | 1289.359 | 698.3736 | 1913.0484 | 21.5915 | 26.7126 | 98.7661 | 0 | -46.7121 | 1460 | 1 | 4.5235 | 4.5235
237.517 | 8734 | 1461 | 116 | 108.8 | 102.1 | 28.3611 | 11.5 | 12.87 | -25.5 |  | 1461 | 0.035247 | 3 | 10.5962 | 28.3716 | 345.36 | 9100 | 4.5235 | 0 | 85.1955 | 1289.359 | 698.3736 | 1913.0484 | 21.5915 | 26.7126 | 98.7661 | 0 | -46.7121 | 1461 | 1 | 4.5235 | 4.5235
237.55 | 8735 | 1462 | 117 | 109.6 | 103.6 | 28.7778 | 10 | 12.32 | -32.5 |  | 1462 | 0.035247 | 3 | 10.5962 | 28.3716 | 345.36 | 9100 | 4.5235 | 0 | 85.1955 | 1289.359 | 698.3736 | 1913.0484 | 21.5915 | 26.7126 | 98.7661 | 0 | -46.7121 | 1462 | 1 | 4.5235 | 4.5235
237.583 | 8736 | 1463 | 117 | 109.4 | 104.8 | 29.1111 | 9.3 | 11.78 | -38.5 |  | 1463 | 0.035247 | 3 | 10.5962 | 28.3716 | 345.36 | 9100 | 4.5235 | 0 | 85.1955 | 1289.359 | 698.3736 | 1913.0484 | 21.5915 | 26.7126 | 98.7661 | 0 | -46.7121 | 1463 | 1 | 4.5235 | 4.5235
237.616 | 8737 | 1464 | 117 | 109.7 | 106 | 29.4444 | 9.1 | 8.06 | -47.5 |  | 1464 | 0.035247 | 3 | 10.5962 | 28.3716 | 345.36 | 9100 | 4.5235 | 0 | 85.1955 | 1289.359 | 698.3736 | 1913.0484 | 21.5915 | 26.7126 | 98.7661 | 0 | -46.7121 | 1464 | 1 | 4.5235 | 4.5235
237.648 | 8738 | 1465 | 118 | 110.7 | 107.2 | 29.7778 | 6.6 | 5.48 | -59.9 |  | 1465 | 0.035247 | 3 | 10.5962 | 28.3716 | 345.36 | 9100 | 4.5235 | 0 | 85.1955 | 1289.359 | 698.3736 | 1913.0484 | 21.5915 | 26.7126 | 98.7661 | 0 | -46.7121 | 1465 | 1 | 4.5235 | 4.5235
237.681 | 8739 | 1466 | 119 | 112.1 | 108.8 | 30.2222 | 3.5 | 5.82 | -73.5 |  | 1466 | 0.035247 | 3 | 10.5962 | 28.3716 | 345.36 | 9100 | 4.5235 | 0 | 85.1955 | 1289.359 | 698.3736 | 1913.0484 | 21.5915 | 26.7126 | 98.7661 | 0 | -46.7121 | 1466 | 1 | 4.5235 | 4.5235
237.713 | 8740 | 1467 | 120 | 112.5 | 110 | 30.5556 | 3 | 5.37 | -62.7 |  | 1467 | 0.035247 | 3 | 10.5962 | 28.3716 | 345.36 | 9100 | 4.5235 | 0 | 85.1955 | 1289.359 | 698.3736 | 1913.0484 | 21.5915 | 26.7126 | 98.7661 | 0 | -46.7121 | 1467 | 1 | 4.5235 | 4.5235
237.745 | 8741 | 1468 | 120 | 114 | 111.2 | 30.8889 | 3.9 | 3.36 | -52 |  | 1468 | 0.035247 | 3 | 10.5962 | 28.3716 | 345.36 | 9100 | 4.5235 | 0 | 85.1955 | 1289.359 | 698.3736 | 1913.0484 | 21.5915 | 26.7126 | 98.7661 | 0 | -46.7121 | 1468 | 1 | 4.5235 | 4.5235
237.776 | 8742 | 1469 | 120 | 115.2 | 112.1 | 31.1389 | 3.5 | 10.94 | -46.2 |  | 1469 | 0.035247 | 3 | 10.5962 | 28.3716 | 345.36 | 9100 | 4.5235 | 0 | 85.1955 | 1289.359 | 698.3736 | 1913.0484 | 21.5915 | 26.7126 | 98.7661 | 0 | -46.7121 | 1469 | 1 | 4.5235 | 4.5235
237.808 | 8743 | 1470 | 121 | 115.5 | 113.1 | 31.4167 | 3.6 | 14 | -46.2 |  | 1470 | 0.035247 | 3 | 10.5962 | 28.3716 | 345.36 | 9100 | 4.5235 | 0 | 85.1955 | 1289.359 | 698.3736 | 1913.0484 | 21.5915 | 26.7126 | 98.7661 | 0 | -46.7121 | 1470 | 1 | 4.5235 | 4.5235
237.839 | 8744 | 1471 | 121 | 116.5 | 114.1 | 31.6944 | 4.6 | 11.14 | -46.2 |  | 1471 | 0.035247 | 3 | 10.5962 | 28.3716 | 345.36 | 9100 | 4.5235 | 0 | 85.1955 | 1289.359 | 698.3736 | 1913.0484 | 21.5915 | 26.7126 | 98.7661 | 0 | -46.7121 | 1471 | 1 | 4.5235 | 4.5235
237.869 | 8745 | 1472 | 121 | 116.8 | 114.9 | 31.9167 | 5.2 | 10.09 | -48.9 |  | 1472 | 0.035247 | 3 | 10.5962 | 28.3716 | 345.36 | 9100 | 4.5235 | 0 | 85.1955 | 1289.359 | 698.3736 | 1913.0484 | 21.5915 | 26.7126 | 98.7661 | 0 | -46.7121 | 1472 | 1 | 4.5235 | 4.5235
237.9 | 8746 | 1473 | 121 | 116.6 | 116 | 32.2222 | 5.2 | 8.93 | -53.3 |  | 1473 | 0.035247 | 3 | 10.5962 | 28.3716 | 345.36 | 9100 | 4.5235 | 0 | 85.1955 | 1289.359 | 698.3736 | 1913.0484 | 21.5915 | 26.7126 | 98.7661 | 0 | -46.7121 | 1473 | 1 | 4.5235 | 4.5235
237.931 | 8747 | 1474 | 121 | 116.5 | 116.9 | 32.4722 | 5.3 | 5.97 | -50.1 |  | 1474 | 0.035247 | 3 | 10.5962 | 28.3716 | 345.36 | 9100 | 4.5235 | 0 | 85.1955 | 1289.359 | 698.3736 | 1913.0484 | 21.5915 | 26.7126 | 98.7661 | 0 | -46.7121 | 1474 | 1 | 4.5235 | 4.5235
237.962 | 8748 | 1475 | 121 | 116.4 | 117.6 | 32.6667 | 4.5 | 4.27 | -39 |  | 1475 | 0.035247 | 3 | 10.5962 | 28.3716 | 345.36 | 9100 | 4.5235 | 0 | 85.1955 | 1289.359 | 698.3736 | 1913.0484 | 21.5915 | 26.7126 | 98.7661 | 0 | -46.7121 | 1475 | 1 | 4.5235 | 4.5235
237.993 | 8749 | 1476 | 123 | 116.3 | 118.3 | 32.8611 | 2.9 | 1.83 | -27.9 |  | 1476 | 0.035247 | 3 | 10.5962 | 28.3716 | 345.36 | 9100 | 4.5235 | 0 | 85.1955 | 1289.359 | 698.3736 | 1913.0484 | 21.5915 | 26.7126 | 98.7661 | 0 | -46.7121 | 1476 | 1 | 4.5235 | 4.5235
238.023 | 8750 | 1477 | 123 | 115.9 | 119.1 | 33.0833 | 1.9 | 0.66 | -25.9 |  | 1477 | 0.035247 | 3 | 10.5962 | 28.3716 | 345.36 | 9100 | 4.5235 | 0 | 85.1955 | 1289.359 | 698.3736 | 1913.0484 | 21.5915 | 26.7126 | 98.7661 | 0 | -46.7121 | 1477 | 1 | 4.5235 | 4.5235
238.054 | 8751 | 1478 | 123 | 115.6 | 119.8 | 33.2778 | 1.9 | 0.02 | -26.3 |  | 1478 | 0.035247 | 3 | 10.5962 | 28.3716 | 345.36 | 9100 | 4.5235 | 0 | 85.1955 | 1289.359 | 698.3736 | 1913.0484 | 21.5915 | 26.7126 | 98.7661 | 0 | -46.7121 | 1478 | 1 | 4.5235 | 4.5235
238.086 | 8752 | 1479 | 123 | 115.3 | 120.6 | 33.5 | 2.4 | -0.06 | -25.6 |  | 1479 | 0.035247 | 3 | 10.5962 | 28.3716 | 345.36 | 9100 | 4.5235 | 0 | 85.1955 | 1289.359 | 698.3736 | 1913.0484 | 21.5915 | 26.7126 | 98.7661 | 0 | -46.7121 | 1479 | 1 | 4.5235 | 4.5235
238.116 | 8753 | 1480 | 124 | 115.1 | 121.4 | 33.7222 | 2.7 | -0.03 | -17.5 |  | 1480 | 0.035247 | 3 | 10.5962 | 28.3716 | 345.36 | 9100 | 4.5235 | 0 | 85.1955 | 1289.359 | 698.3736 | 1913.0484 | 21.5915 | 26.7126 | 98.7661 | 0 | -46.7121 | 1480 | 1 | 4.5235 | 4.5235
238.148 | 8754 | 1481 | 125 | 116.3 | 122.1 | 33.9167 | 2.2 | -0.1 | -9.4 |  | 1481 | 0.035247 | 3 | 10.5962 | 28.3716 | 345.36 | 9100 | 4.5235 | 0 | 85.1955 | 1289.359 | 698.3736 | 1913.0484 | 21.5915 | 26.7126 | 98.7661 | 0 | -46.7121 | 1481 | 1 | 4.5235 | 4.5235
238.179 | 8755 | 1482 | 126 | 118.8 | 122.9 | 34.1389 | 2.2 | 0.08 | -5 |  | 1482 | 0.035247 | 3 | 10.5962 | 28.3716 | 345.36 | 9100 | 4.5235 | 0 | 85.1955 | 1289.359 | 698.3736 | 1913.0484 | 21.5915 | 26.7126 | 98.7661 | 0 | -46.7121 | 1482 | 1 | 4.5235 | 4.5235
238.209 | 8756 | 1483 | 126 | 122.4 | 123.6 | 34.3333 | 2.8 | 4.62 | -5 | Straight 7 | 1483 | 0.035247 | 4 | 9.1834 | 28.3716 | 329.491 | 7900 | 3.8562 | 0 | 85.1955 | 1111.7039 | 795.2077 | 1816.2143 | 24.5853 | 25.3604 | 100.6202 | 0 | 0 | 1483 | 1 | 3.8562 | 3.8562
238.238 | 8757 | 1484 | 127 | 124.7 | 124.3 | 34.5278 | 4 | 6.76 | -5 |  | 1484 | 0.035079 | 4 | 9.1834 | 28.5072 | 329.491 | 7900 | 3.8562 | 0 | 86.0118 | 1112.5202 | 794.7628 | 1816.6592 | 24.5716 | 25.3667 | 101.4364 | 0 | 0 | 1484 | 1 | 3.8562 | 3.8562
238.267 | 8758 | 1485 | 127 | 125.6 | 125.2 | 34.7778 | 5.2 | 9.53 | -7 |  | 1485 | 0.034914 | 4 | 9.1834 | 28.6421 | 329.491 | 8000 | 3.8788 | 0 | 86.8281 | 1119.3594 | 791.035 | 1820.387 | 24.4563 | 25.4187 | 102.3432 | 0 | 0 | 1485 | 1 | 3.8788 | 3.8788
238.296 | 8759 | 1486 | 127 | 125.9 | 126 | 35 | 5.4 | 9.64 | -9.6 |  | 1486 | 0.03475 | 4 | 9.1834 | 28.7772 | 329.491 | 8000 | 3.8788 | 0 | 87.6491 | 1120.1805 | 790.5874 | 1820.8346 | 24.4425 | 25.425 | 103.1643 | 0 | 0 | 1486 | 1 | 3.8788 | 3.8788
238.324 | 8760 | 1487 | 128 | 126 | 126.9 | 35.25 | 5.4 | 7.44 | -11.7 |  | 1487 | 0.034588 | 4 | 9.1834 | 28.9117 | 329.491 | 8000 | 3.8788 | 0 | 88.4702 | 1121.0015 | 790.1399 | 1821.2821 | 24.4286 | 25.4312 | 103.9853 | 0 | 0 | 1487 | 1 | 3.8788 | 3.8788
238.352 | 8761 | 1488 | 130 | 126.6 | 127.7 | 35.4722 | 4 | 5.98 | -11.1 |  | 1488 | 0.034429 | 4 | 9.1834 | 29.0455 | 329.491 | 8100 | 3.8618 | 0 | 89.2913 | 1117.3046 | 792.155 | 1819.267 | 24.4909 | 25.4031 | 104.7385 | 0 | 0 | 1488 | 1 | 3.8618 | 3.8618
238.381 | 8762 | 1489 | 131 | 126.5 | 128.6 | 35.7222 | 2.7 | 4.36 | -10.4 |  | 1489 | 0.034272 | 4 | 9.1834 | 29.1782 | 329.491 | 8100 | 3.8618 | 0 | 90.1087 | 1118.122 | 791.7094 | 1819.7126 | 24.4772 | 25.4093 | 105.556 | 0 | 0 | 1489 | 1 | 3.8618 | 3.8618
238.409 | 8763 | 1490 | 132 | 126.3 | 129.1 | 35.8611 | 1.9 | 3.03 | -9.8 |  | 1490 | 0.034118 | 4 | 9.1834 | 29.3103 | 329.491 | 8200 | 3.8451 | 0 | 90.9262 | 1114.4796 | 793.6948 | 1817.7272 | 24.5385 | 25.3816 | 106.3064 | 0 | 0 | 1490 | 1 | 3.8451 | 3.8451
238.438 | 8764 | 1491 | 132 | 125.9 | 129.9 | 36.0833 | 1.8 | 1.34 | -8.1 |  | 1491 | 0.033966 | 4 | 9.1834 | 29.4411 | 329.491 | 8200 | 3.8451 | 0 | 91.7401 | 1115.2935 | 793.2512 | 1818.1708 | 24.5248 | 25.3878 | 107.1203 | 0 | 0 | 1491 | 1 | 3.8451 | 3.8451
238.466 | 8765 | 1492 | 133 | 125.6 | 130.7 | 36.3056 | 1.7 | 0.45 | -6.5 |  | 1492 | 0.033816 | 4 | 9.1834 | 29.5715 | 329.491 | 8200 | 3.8451 | 0 | 92.554 | 1116.1074 | 792.8075 | 1818.6145 | 24.5111 | 25.394 | 107.9343 | 0 | 0 | 1492 | 1 | 3.8451 | 3.8451
238.495 | 8766 | 1493 | 134 | 125.3 | 131.5 | 36.5278 | 1.5 | -0.03 | -4.2 |  | 1493 | 0.033669 | 4 | 9.1834 | 29.7012 | 329.491 | 8300 | 3.8664 | 0 | 93.368 | 1122.6077 | 789.2644 | 1822.1576 | 24.4016 | 25.4434 | 108.8336 | 0 | 0 | 1493 | 1 | 3.8664 | 3.8664
238.524 | 8767 | 1494 | 134 | 125.4 | 132.3 | 36.75 | 1.7 | -0.08 | -1.1 |  | 1494 | 0.033522 | 4 | 9.1834 | 29.8311 | 329.491 | 8300 | 3.8664 | 0 | 94.1864 | 1123.4261 | 788.8183 | 1822.6037 | 24.3878 | 25.4497 | 109.6521 | 0 | 0 | 1494 | 1 | 3.8664 | 3.8664
238.552 | 8768 | 1495 | 135 | 127.6 | 133 | 36.9444 | 3.2 | -0.02 | 1.9 |  | 1495 | 0.033377 | 4 | 9.1834 | 29.9604 | 329.491 | 8300 | 3.8664 | 0 | 95.0049 | 1124.2446 | 788.3722 | 1823.0498 | 24.374 | 25.4559 | 110.4705 | 0 | 0 | 1495 | 1 | 3.8664 | 3.8664
238.581 | 8769 | 1496 | 135 | 130.8 | 133.8 | 37.1667 | 3.6 | 2.43 | 2.5 |  | 1496 | 0.033235 | 4 | 9.1834 | 30.0892 | 329.491 | 8400 | 3.8871 | 0 | 95.8233 | 1130.5619 | 784.9289 | 1826.4931 | 24.2675 | 25.504 | 111.3716 | 0 | 0 | 1496 | 1 | 3.8871 | 3.8871
238.608 | 8770 | 1497 | 135 | 132.8 | 134.3 | 37.3056 | 5.2 | 5.33 | 2.5 |  | 1497 | 0.033093 | 4 | 9.1834 | 30.2181 | 329.491 | 8400 | 3.8871 | 0 | 96.6461 | 1131.3847 | 784.4804 | 1826.9416 | 24.2537 | 25.5102 | 112.1944 | 0 | 0 | 1497 | 1 | 3.8871 | 3.8871
238.635 | 8771 | 1498 | 137 | 134.9 | 135.1 | 37.5278 | 5.6 | 8.83 | 2.5 |  | 1498 | 0.032953 | 4 | 9.1834 | 30.3465 | 329.491 | 8400 | 3.8871 | 0 | 97.4689 | 1132.2075 | 784.0319 | 1827.3901 | 24.2398 | 25.5165 | 113.0172 | 0 | 0 | 1498 | 1 | 3.8871 | 3.8871
238.662 | 8772 | 1499 | 138 | 135.8 | 135.8 | 37.7222 | 5.4 | 11.81 | 2.7 |  | 1499 | 0.032815 | 4 | 9.1834 | 30.4743 | 329.491 | 8500 | 3.907 | 0 | 98.2917 | 1138.3476 | 780.6851 | 1830.7369 | 24.1363 | 25.5632 | 113.9199 | 0 | 0 | 1499 | 1 | 3.907 | 3.907
238.688 | 8773 | 1500 | 138 | 136.2 | 136.3 | 37.8611 | 5.2 | 11.74 | 2.8 |  | 1500 | 0.032677 | 4 | 9.1834 | 30.6022 | 329.491 | 8500 | 3.907 | 0 | 99.1188 | 1139.1747 | 780.2343 | 1831.1877 | 24.1224 | 25.5695 | 114.747 | 0 | 0 | 1500 | 1 | 3.907 | 3.907
238.714 | 8774 | 1501 | 138 | 136.6 | 137.1 | 38.0833 | 5.3 | 10.08 | 3.1 |  | 1501 | 0.032542 | 4 | 9.1834 | 30.7296 | 329.491 | 8600 | 3.9264 | 0 | 99.9458 | 1145.1432 | 776.981 | 1834.441 | 24.0218 | 25.6149 | 115.6513 | 0 | 0 | 1501 | 1 | 3.9264 | 3.9264
238.741 | 8775 | 1502 | 139 | 137.2 | 137.8 | 38.2778 | 4.7 | 7.8 | 3.5 |  | 1502 | 0.032407 | 4 | 9.1834 | 30.8571 | 329.491 | 8600 | 3.9264 | 0 | 100.777 | 1145.9744 | 776.528 | 1834.894 | 24.0078 | 25.6213 | 116.4824 | 0 | 0 | 1502 | 1 | 3.9264 | 3.9264
238.767 | 8776 | 1503 | 140 | 137.7 | 138.3 | 38.4167 | 3.5 | 7.83 | 3.8 |  | 1503 | 0.032275 | 4 | 9.1834 | 30.9841 | 329.491 | 8600 | 3.9264 | 0 | 101.6081 | 1146.8055 | 776.075 | 1835.347 | 23.9938 | 25.6276 | 117.3135 | 0 | 0 | 1503 | 1 | 3.9264 | 3.9264
238.793 | 8777 | 1504 | 141 | 138.1 | 139 | 38.6111 | 2.7 | 6.34 | 4.3 |  | 1504 | 0.032143 | 4 | 9.1834 | 31.1106 | 329.491 | 8700 | 3.945 | 0 | 102.4392 | 1152.6078 | 772.9124 | 1838.5096 | 23.896 | 25.6718 | 118.2194 | 0 | 0 | 1504 | 1 | 3.945 | 3.945
238.819 | 8778 | 1505 | 141 | 138.7 | 139.5 | 38.75 | 2.6 | 4.73 | 4.3 |  | 1505 | 0.032013 | 4 | 9.1834 | 31.2371 | 329.491 | 8700 | 3.945 | 0 | 103.2743 | 1153.4428 | 772.4572 | 1838.9648 | 23.8819 | 25.6781 | 119.0545 | 0 | 0 | 1505 | 1 | 3.945 | 3.945
238.845 | 8779 | 1506 | 142 | 139.7 | 140.1 | 38.9167 | 2.3 | 5.94 | 4 |  | 1506 | 0.031885 | 4 | 9.1834 | 31.3632 | 329.491 | 8700 | 3.945 | 0 | 104.1094 | 1154.2779 | 772.002 | 1839.42 | 23.8679 | 25.6845 | 119.8895 | 0 | 0 | 1506 | 1 | 3.945 | 3.945
238.871 | 8780 | 1507 | 142 | 139.4 | 140.7 | 39.0833 | 3.2 | 6.36 | 3.7 |  | 1507 | 0.031757 | 4 | 9.1834 | 31.4887 | 329.491 | 8800 | 3.9631 | 0 | 104.9445 | 1159.919 | 768.9272 | 1842.4948 | 23.7728 | 25.7274 | 120.7968 | 0 | 0 | 1507 | 1 | 3.9631 | 3.9631
238.897 | 8781 | 1508 | 141 | 140.2 | 141.1 | 39.1944 | 4.2 | 5.22 | 3.6 |  | 1508 | 0.031631 | 4 | 9.1834 | 31.6143 | 329.491 | 8800 | 3.9631 | 0 | 105.7834 | 1160.7579 | 768.47 | 1842.952 | 23.7587 | 25.7338 | 121.6357 | 0 | 0 | 1508 | 1 | 3.9631 | 3.9631
238.923 | 8782 | 1509 | 140 | 142.1 | 141.6 | 39.3333 | 5 | 6.06 | 3.4 |  | 1509 | 0.031507 | 4 | 9.1834 | 31.7394 | 329.491 | 8800 | 3.9631 | 0 | 106.6223 | 1161.5968 | 768.0127 | 1843.4093 | 23.7445 | 25.7402 | 122.4747 | 0 | 0 | 1509 | 1 | 3.9631 | 3.9631
238.947 | 8783 | 1510 | 144 | 142.8 | 142 | 39.4444 | 3 | 15.17 | 3.2 |  | 1510 | 0.031383 | 4 | 9.1834 | 31.864 | 329.491 | 8900 | 3.9805 | 0 | 107.4612 | 1167.0815 | 765.0232 | 1846.3988 | 23.6521 | 25.7819 | 123.3834 | 0 | 0 | 1510 | 1 | 3.9805 | 3.9805
238.972 | 8784 | 1511 | 145 | 143.4 | 142.6 | 39.6111 | 2.1 | 26.44 | 3.1 |  | 1511 | 0.031261 | 4 | 9.1834 | 31.9887 | 329.491 | 8900 | 3.9805 | 0 | 108.3038 | 1167.9241 | 764.5639 | 1846.8581 | 23.6379 | 25.7883 | 124.226 | 0 | 0 | 1511 | 1 | 3.9805 | 3.9805
238.998 | 8785 | 1512 | 143 | 143.2 | 142.9 | 39.6944 | 7 | 22.06 | 3.1 |  | 1512 | 0.03114 | 4 | 9.1834 | 32.1129 | 329.491 | 8900 | 3.9805 | 0 | 109.1464 | 1168.7667 | 764.1046 | 1847.3174 | 23.6237 | 25.7947 | 125.0686 | 0 | 0 | 1512 | 1 | 3.9805 | 3.9805
239.023 | 8786 | 1513 | 143 | 143.8 | 143.5 | 39.8611 | 10.3 | 18.94 | 3.1 |  | 1513 | 0.031021 | 4 | 9.1834 | 32.2366 | 329.491 | 9000 | 3.9974 | 0 | 109.989 | 1174.0997 | 761.1978 | 1850.2242 | 23.5338 | 25.8353 | 125.9786 | 0 | 0 | 1513 | 1 | 3.9974 | 3.9974
239.048 | 8787 | 1514 | 144 | 144.1 | 143.8 | 39.9444 | 8.4 | 19.91 | 3.3 |  | 1514 | 0.030902 | 4 | 9.1834 | 32.3604 | 329.491 | 9000 | 3.9974 | 0 | 110.8352 | 1174.9459 | 760.7365 | 1850.6855 | 23.5196 | 25.8418 | 126.8248 | 0 | 0 | 1514 | 1 | 3.9974 | 3.9974
239.072 | 8788 | 1515 | 148 | 143.5 | 144.3 | 40.0833 | 3.9 | 18.18 | 5.2 |  | 1515 | 0.030785 | 4 | 9.1834 | 32.4837 | 329.491 | 9000 | 3.9974 | 0 | 111.6813 | 1175.7921 | 760.2753 | 1851.1467 | 23.5053 | 25.8482 | 127.671 | 0 | 0 | 1515 | 1 | 3.9974 | 3.9974
239.097 | 8789 | 1516 | 147 | 143.6 | 144.6 | 40.1667 | 3.4 | 13.23 | 6.5 |  | 1516 | 0.030669 | 4 | 9.1834 | 32.6065 | 329.491 | 9100 | 4.0137 | 0 | 112.5275 | 1180.9778 | 757.4488 | 1853.9732 | 23.4179 | 25.8877 | 128.5824 | 0 | 0 | 1516 | 1 | 4.0137 | 4.0137
239.123 | 8790 | 1517 | 146 | 144.4 | 145.1 | 40.3056 | 4.2 | 8.51 | 7.8 |  | 1517 | 0.030554 | 4 | 9.1834 | 32.7294 | 329.491 | 9100 | 4.0137 | 0 | 113.3771 | 1181.8274 | 756.9857 | 1854.4363 | 23.4036 | 25.8942 | 129.432 | 0 | 0 | 1517 | 1 | 4.0137 | 4.0137
239.148 | 8791 | 1518 | 147 | 145.7 | 145.4 | 40.3889 | 3.2 | 7.48 | 6.1 |  | 1518 | 0.03044 | 4 | 9.1834 | 32.8518 | 329.491 | 9100 | 4.0137 | 0 | 114.2268 | 1182.677 | 756.5226 | 1854.8994 | 23.3893 | 25.9006 | 130.2816 | 0 | 0 | 1518 | 1 | 4.0137 | 4.0137
239.173 | 8792 | 1519 | 148 | 146.8 | 145.9 | 40.5278 | 2 | 12.25 | 3.5 |  | 1519 | 0.030327 | 4 | 9.1834 | 32.9737 | 329.491 | 9200 | 4.0979 | 0 | 115.0764 | 1205.9273 | 743.8496 | 1867.5724 | 22.9975 | 26.0776 | 131.4678 | 0 | 0 | 1519 | 1 | 4.0979 | 4.0979
239.197 | 8793 | 1520 | 148 | 146.8 | 146.2 | 40.6111 | 2.3 | 13.52 | 1.7 |  | 1520 | 0.030214 | 4 | 9.1834 | 33.0978 | 329.491 | 9200 | 4.0979 | 0 | 115.9438 | 1206.7947 | 743.3768 | 1868.0452 | 22.9829 | 26.0842 | 132.3353 | 0 | 0 | 1520 | 1 | 4.0979 | 4.0979
239.221 | 8794 | 1521 | 148 | 147.1 | 146.7 | 40.75 | 6.4 | 12.46 | 1.8 |  | 1521 | 0.030101 | 4 | 9.1834 | 33.2214 | 329.491 | 9200 | 4.0979 | 0 | 116.8113 | 1207.6622 | 742.904 | 1868.518 | 22.9682 | 26.0908 | 133.2027 | 0 | 0 | 1521 | 1 | 4.0979 | 4.0979
239.246 | 8795 | 1522 | 148 | 147.3 | 147 | 40.8333 | 8 | 10.67 | 2.2 |  | 1522 | 0.02999 | 4 | 9.1834 | 33.3445 | 329.491 | 9300 | 4.18 | 0 | 117.6787 | 1230.3963 | 730.5123 | 1880.9097 | 22.5851 | 26.2638 | 134.3987 | 0 | 0 | 1522 | 1 | 4.18 | 4.18
239.27 | 8796 | 1523 | 150 | 148.1 | 147.6 | 41 | 7.8 | 10.45 | 2.9 |  | 1523 | 0.029878 | 4 | 9.1834 | 33.4696 | 329.491 | 9300 | 4.18 | 0 | 118.5635 | 1231.2811 | 730.03 | 1881.392 | 22.5702 | 26.2705 | 135.2835 | 0 | 0 | 1523 | 1 | 4.18 | 4.18
239.294 | 8797 | 1524 | 150 | 148.4 | 148 | 41.1111 | 6.7 | 9.97 | 3.8 |  | 1524 | 0.029767 | 4 | 9.1834 | 33.5943 | 329.491 | 9400 | 4.2602 | 0 | 119.4483 | 1253.5152 | 717.9109 | 1893.5111 | 22.1955 | 26.4398 | 136.4892 | 0 | 0 | 1524 | 1 | 4.2602 | 4.2602
239.319 | 8798 | 1525 | 151 | 148.5 | 148.4 | 41.2222 | 6 | 12.03 | 4.9 |  | 1525 | 0.029655 | 4 | 9.1834 | 33.7208 | 329.491 | 9400 | 4.2602 | 0 | 120.3501 | 1254.417 | 717.4194 | 1894.0026 | 22.1803 | 26.4466 | 137.391 | 0 | 0 | 1525 | 1 | 4.2602 | 4.2602
239.343 | 8799 | 1526 | 150 | 149.2 | 149 | 41.3889 | 5.9 | 11.35 | 6.5 |  | 1526 | 0.029545 | 4 | 9.1834 | 33.8469 | 329.491 | 9400 | 4.2602 | 0 | 121.2519 | 1255.3188 | 716.9278 | 1894.4942 | 22.1651 | 26.4535 | 138.2928 | 0 | 0 | 1526 | 1 | 4.2602 | 4.2602
239.367 | 8800 | 1527 | 150 | 149.6 | 149.3 | 41.4722 | 5.9 | 11.13 | 7.4 |  | 1527 | 0.029436 | 4 | 9.1834 | 33.9726 | 329.491 | 9500 | 4.3385 | 0 | 122.1537 | 1277.0682 | 705.0729 | 1906.3491 | 21.7986 | 26.619 | 139.5078 | 0 | 0 | 1527 | 1 | 4.3385 | 4.3385
239.391 | 8801 | 1528 | 152 | 150.3 | 149.9 | 41.6389 | 4.2 | 11.43 | 7.4 |  | 1528 | 0.029325 | 4 | 9.1834 | 34.1 | 329.491 | 9500 | 4.3385 | 0 | 123.0721 | 1277.9866 | 704.5723 | 1906.8497 | 21.7831 | 26.626 | 140.4262 | 0 | 0 | 1528 | 1 | 4.3385 | 4.3385
239.415 | 8802 | 1529 | 152 | 150.3 | 150.3 | 41.75 | 3.4 | 11.99 | 7.4 |  | 1529 | 0.029217 | 4 | 9.1834 | 34.227 | 329.491 | 9500 | 4.3385 | 0 | 123.9905 | 1278.9049 | 704.0718 | 1907.3502 | 21.7677 | 26.633 | 141.3446 | 0 | 0 | 1529 | 1 | 4.3385 | 4.3385
239.439 | 8803 | 1530 | 153 | 150.2 | 150.6 | 41.8333 | 3 | 10.86 | 7.4 |  | 1530 | 0.029109 | 4 | 9.1834 | 34.3536 | 329.491 | 9600 | 4.415 | 0 | 124.9089 | 1300.1844 | 692.473 | 1918.949 | 21.4091 | 26.795 | 142.5689 | 0 | 0 | 1530 | 1 | 4.415 | 4.415
239.463 | 8804 | 1531 | 153 | 151.3 | 151.2 | 42 | 3.2 | 8.29 | 7.8 |  | 1531 | 0.029001 | 4 | 9.1834 | 34.4818 | 329.491 | 9600 | 4.415 | 0 | 125.8434 | 1301.1189 | 691.9636 | 1919.4584 | 21.3933 | 26.8021 | 143.5035 | 0 | 0 | 1531 | 1 | 4.415 | 4.415
239.486 | 8805 | 1532 | 153 | 152.1 | 151.6 | 42.1111 | 3.3 | 7.17 | 8.1 |  | 1532 | 0.028894 | 4 | 9.1834 | 34.6096 | 329.491 | 9600 | 4.415 | 0 | 126.778 | 1302.0535 | 691.4542 | 1919.9678 | 21.3776 | 26.8092 | 144.4381 | 0 | 0 | 1532 | 1 | 4.415 | 4.415
239.51 | 8806 | 1533 | 155 | 152.8 | 152.2 | 42.2778 | 3.2 | 10.56 | 8.7 |  | 1533 | 0.028788 | 4 | 9.1834 | 34.737 | 329.491 | 9700 | 4.4897 | 0 | 127.7126 | 1322.8771 | 680.104 | 1931.318 | 21.0267 | 26.9677 | 145.6715 | 0 | 0 | 1533 | 1 | 4.4897 | 4.4897
239.534 | 8807 | 1534 | 155 | 153.3 | 152.6 | 42.3889 | 3.3 | 11.51 | 8.3 |  | 1534 | 0.028681 | 4 | 9.1834 | 34.866 | 329.491 | 9700 | 4.4897 | 0 | 128.663 | 1323.8275 | 679.5859 | 1931.8361 | 21.0106 | 26.9749 | 146.6219 | 0 | 0 | 1534 | 1 | 4.4897 | 4.4897
239.557 | 8808 | 1535 | 154 | 153.7 | 152.9 | 42.4722 | 4.8 | 10.8 | 7.7 |  | 1535 | 0.028576 | 4 | 9.1834 | 34.9945 | 329.491 | 9700 | 4.4897 | 0 | 129.6134 | 1324.7778 | 679.0679 | 1932.3541 | 20.9946 | 26.9821 | 147.5723 | 0 | 0 | 1535 | 1 | 4.4897 | 4.4897
239.581 | 8809 | 1536 | 155 | 154.2 | 153.5 | 42.6389 | 5.9 | 11.43 | 6.7 |  | 1536 | 0.028472 | 4 | 9.1834 | 35.1226 | 329.491 | 9800 | 4.5627 | 0 | 130.5637 | 1345.1591 | 667.9587 | 1943.4633 | 20.6512 | 27.1373 | 148.8146 | 0 | 0 | 1536 | 1 | 4.5627 | 4.5627
239.604 | 8810 | 1537 | 156 | 154.4 | 153.9 | 42.75 | 6.3 | 12.52 | 6.3 |  | 1537 | 0.028367 | 4 | 9.1834 | 35.2522 | 329.491 | 9800 | 4.5627 | 0 | 131.5296 | 1346.1249 | 667.4323 | 1943.9897 | 20.6349 | 27.1446 | 149.7804 | 0 | 0 | 1537 | 1 | 4.5627 | 4.5627
239.627 | 8811 | 1538 | 156 | 154.9 | 154.2 | 42.8333 | 6.2 | 12.52 | 7.1 |  | 1538 | 0.028263 | 4 | 9.1834 | 35.3814 | 329.491 | 9900 | 4.634 | 0 | 132.4954 | 1366.0769 | 656.5571 | 1954.8649 | 20.2987 | 27.2965 | 151.0316 | 0 | 0 | 1538 | 1 | 4.634 | 4.634
239.65 | 8812 | 1539 | 156 | 155.3 | 154.8 | 43 | 6.2 | 11.17 | 8.3 |  | 1539 | 0.028159 | 4 | 9.1834 | 35.5122 | 329.491 | 9900 | 4.634 | 0 | 133.4763 | 1367.0578 | 656.0224 | 1955.3996 | 20.2821 | 27.3039 | 152.0125 | 0 | 0 | 1539 | 1 | 4.634 | 4.634
239.673 | 8813 | 1540 | 157 | 155.4 | 155.2 | 43.1111 | 5.9 | 13.05 | 9.1 |  | 1540 | 0.028056 | 4 | 9.1834 | 35.6424 | 329.491 | 9900 | 4.634 | 0 | 134.4573 | 1368.0387 | 655.4878 | 1955.9342 | 20.2656 | 27.3114 | 152.9934 | 0 | 0 | 1540 | 1 | 4.634 | 4.634
239.696 | 8814 | 1541 | 157 | 155.7 | 155.5 | 43.1944 | 5.8 | 12.41 | 9.3 |  | 1541 | 0.027955 | 4 | 9.1834 | 35.7722 | 329.491 | 10000 | 4.7667 | 0 | 135.4382 | 1404.3248 | 635.7094 | 1975.7126 | 19.6541 | 27.5876 | 154.5049 | 0 | 0 | 1541 | 1 | 4.7667 | 4.7667
239.719 | 8815 | 1542 | 158 | 156 | 155.9 | 43.3056 | 5.1 | 11.9 | 9.3 |  | 1542 | 0.027851 | 4 | 9.1834 | 35.9052 | 329.491 | 10000 | 4.7667 | 0 | 136.4472 | 1405.3338 | 635.1594 | 1976.2626 | 19.6371 | 27.5953 | 155.5139 | 0 | 0 | 1542 | 1 | 4.7667 | 4.7667
239.743 | 8816 | 1543 | 159 | 156.7 | 156.4 | 43.4444 | 4.2 | 9.84 | 9.3 |  | 1543 | 0.027749 | 4 | 9.1834 | 36.0377 | 329.491 | 10000 | 4.7667 | 0 | 137.4562 | 1406.3429 | 634.6094 | 1976.8126 | 19.6201 | 27.6029 | 156.5229 | 0 | 0 | 1543 | 1 | 4.7667 | 4.7667
239.766 | 8817 | 1544 | 159 | 157.2 | 156.8 | 43.5556 | 3.1 | 9.99 | 9.3 |  | 1544 | 0.027647 | 4 | 9.1834 | 36.1697 | 329.491 | 10100 | 4.8342 | 0 | 138.4652 | 1425.3205 | 624.2653 | 1987.1567 | 19.3003 | 27.7474 | 157.8019 | 0 | 0 | 1544 | 1 | 4.8342 | 4.8342
239.788 | 8818 | 1545 | 160 | 157.1 | 157.2 | 43.6667 | 2.7 | 9.57 | 9.3 |  | 1545 | 0.027546 | 4 | 9.1834 | 36.3032 | 329.491 | 10100 | 4.8342 | 0 | 139.4885 | 1426.3438 | 623.7075 | 1987.7145 | 19.2831 | 27.7552 | 158.8252 | 0 | 0 | 1545 | 1 | 4.8342 | 4.8342
239.811 | 8819 | 1546 | 160 | 157.1 | 157.7 | 43.8056 | 2.6 | 8.61 | 9.3 |  | 1546 | 0.027445 | 4 | 9.1834 | 36.4361 | 329.491 | 10100 | 4.8342 | 0 | 140.5118 | 1427.3671 | 623.1498 | 1988.2722 | 19.2658 | 27.7629 | 159.8485 | 0 | 0 | 1546 | 1 | 4.8342 | 4.8342
239.834 | 8820 | 1547 | 160 | 157.2 | 158.1 | 43.9167 | 3.4 | 6.01 | 9.3 |  | 1547 | 0.027346 | 4 | 9.1834 | 36.5685 | 329.491 | 10200 | 4.9001 | 0 | 141.5351 | 1445.9544 | 613.0184 | 1998.4036 | 18.9526 | 27.9044 | 161.1357 | 0 | 0 | 1547 | 1 | 4.9001 | 4.9001
239.857 | 8821 | 1548 | 160 | 157.6 | 158.4 | 44 | 3.3 | 5.25 | 9.1 |  | 1548 | 0.027246 | 4 | 9.1834 | 36.7023 | 329.491 | 10200 | 4.9001 | 0 | 142.5724 | 1446.9917 | 612.453 | 1998.969 | 18.9351 | 27.9123 | 162.173 | 0 | 0 | 1548 | 1 | 4.9001 | 4.9001
239.879 | 8822 | 1549 | 161 | 158.3 | 158.7 | 44.0833 | 3.2 | 4.76 | 8.8 |  | 1549 | 0.027148 | 4 | 9.1834 | 36.8355 | 329.491 | 10300 | 4.9647 | 0 | 143.6097 | 1465.1997 | 602.5284 | 2008.8936 | 18.6283 | 28.0509 | 163.4683 | 0 | 0 | 1549 | 1 | 4.9647 | 4.9647
239.903 | 8823 | 1550 | 162 | 159.3 | 159.2 | 44.2222 | 2.5 | 6.19 | 8.3 |  | 1550 | 0.027049 | 4 | 9.1834 | 36.9701 | 329.491 | 10300 | 4.9647 | 0 | 144.6606 | 1466.2506 | 601.9556 | 2009.4664 | 18.6106 | 28.0589 | 164.5192 | 0 | 0 | 1550 | 1 | 4.9647 | 4.9647
239.925 | 8824 | 1551 | 162 | 159.9 | 159.5 | 44.3056 | 2.6 | 5.76 | 7.8 |  | 1551 | 0.026951 | 4 | 9.1834 | 37.1041 | 329.491 | 10300 | 4.9647 | 0 | 145.7115 | 1467.3015 | 601.3828 | 2010.0392 | 18.5929 | 28.0669 | 165.5701 | 0 | 0 | 1551 | 1 | 4.9647 | 4.9647
239.947 | 8825 | 1552 | 163 | 160.6 | 159.8 | 44.3889 | 2.6 | 6.89 | 6.2 |  | 1552 | 0.026855 | 4 | 9.1834 | 37.2377 | 329.491 | 10400 | 5.0277 | 0 | 146.7624 | 1485.1407 | 591.6592 | 2019.7628 | 18.2922 | 28.2027 | 166.8733 | 0 | 0 | 1552 | 1 | 5.0277 | 5.0277
239.97 | 8826 | 1553 | 163 | 161.4 | 160.3 | 44.5278 | 2.8 | 9.08 | 3.9 |  | 1553 | 0.026758 | 4 | 9.1834 | 37.3724 | 329.491 | 10400 | 5.0277 | 0 | 147.8267 | 1486.205 | 591.0791 | 2020.3429 | 18.2743 | 28.2108 | 167.9375 | 0 | 0 | 1553 | 1 | 5.0277 | 5.0277
239.992 | 8827 | 1554 | 163 | 161.9 | 160.7 | 44.6389 | 3.7 | 10.37 | 2.3 |  | 1554 | 0.026662 | 4 | 9.1834 | 37.5067 | 329.491 | 10400 | 5.0277 | 0 | 148.8909 | 1487.2692 | 590.499 | 2020.923 | 18.2564 | 28.2189 | 169.0018 | 0 | 0 | 1554 | 1 | 5.0277 | 5.0277
240.014 | 8828 | 1555 | 163 | 162.3 | 161 | 44.7222 | 4.7 | 10.41 | 2.5 |  | 1555 | 0.026567 | 4 | 9.1834 | 37.6405 | 329.491 | 10500 | 5.0894 | 0 | 149.9552 | 1504.7497 | 580.9709 | 2030.4511 | 17.9618 | 28.3519 | 170.3127 | 0 | 0 | 1555 | 1 | 5.0894 | 5.0894
240.036 | 8829 | 1556 | 164 | 162.8 | 161.3 | 44.8056 | 5.5 | 10.5 | 3.4 |  | 1556 | 0.026472 | 4 | 9.1834 | 37.7755 | 329.491 | 10500 | 5.0894 | 0 | 151.0325 | 1505.827 | 580.3837 | 2031.0383 | 17.9436 | 28.3601 | 171.3901 | 0 | 0 | 1556 | 1 | 5.0894 | 5.0894
240.058 | 8830 | 1557 | 164 | 163 | 161.7 | 44.9167 | 6.1 | 10.43 | 4.3 |  | 1557 | 0.026378 | 4 | 9.1834 | 37.91 | 329.491 | 10600 | 5.0903 | 0 | 152.1098 | 1507.1557 | 579.6595 | 2031.7625 | 17.9212 | 28.3702 | 172.4712 | 0 | 0 | 1557 | 1 | 5.0903 | 5.0903
240.081 | 8831 | 1558 | 165 | 163.3 | 162.2 | 45.0556 | 6.1 | 11.77 | 5.3 |  | 1558 | 0.026285 | 4 | 9.1834 | 38.044 | 329.491 | 10600 | 5.0903 | 0 | 153.1874 | 1508.2332 | 579.0722 | 2032.3498 | 17.9031 | 28.3784 | 173.5487 | 0 | 0 | 1558 | 1 | 5.0903 | 5.0903
240.102 | 8832 | 1559 | 166 | 163.5 | 162.5 | 45.1389 | 6 | 11.48 | 4.1 |  | 1559 | 0.026193 | 4 | 9.1834 | 38.1776 | 329.491 | 10600 | 5.0903 | 0 | 154.2649 | 1509.3107 | 578.4849 | 2032.9371 | 17.8849 | 28.3866 | 174.6262 | 0 | 0 | 1559 | 1 | 5.0903 | 5.0903
240.124 | 8833 | 1560 | 166 | 163.7 | 162.9 | 45.25 | 5.6 | 10.13 | 2.9 |  | 1560 | 0.026102 | 4 | 9.1834 | 38.3107 | 329.491 | 10700 | 5.0911 | 0 | 155.3424 | 1510.5826 | 577.7916 | 2033.6304 | 17.8635 | 28.3963 | 175.7067 | 0 | 0 | 1560 | 1 | 5.0911 | 5.0911
240.146 | 8834 | 1561 | 167 | 164.2 | 163.2 | 45.3333 | 5 | 9.74 | 1.6 |  | 1561 | 0.026012 | 4 | 9.1834 | 38.4434 | 329.491 | 10700 | 5.0911 | 0 | 156.4201 | 1511.6603 | 577.2042 | 2034.2178 | 17.8453 | 28.4045 | 176.7843 | 0 | 0 | 1561 | 1 | 5.0911 | 5.0911
240.168 | 8835 | 1562 | 167 | 164.7 | 163.5 | 45.4167 | 3.9 | 9.9 | 0.6 |  | 1562 | 0.025923 | 4 | 9.1834 | 38.5756 | 329.491 | 10700 | 5.0911 | 0 | 157.4978 | 1512.738 | 576.6168 | 2034.8052 | 17.8272 | 28.4127 | 177.862 | 0 | 0 | 1562 | 1 | 5.0911 | 5.0911
240.19 | 8836 | 1563 | 168 | 165.5 | 164 | 45.5556 | 2.8 | 11.43 | 0.6 |  | 1563 | 0.025835 | 4 | 9.1834 | 38.7073 | 329.491 | 10800 | 5.0916 | 0 | 158.5754 | 1513.9541 | 575.9539 | 2035.4681 | 17.8067 | 28.422 | 178.9418 | 0 | 0 | 1563 | 1 | 5.0916 | 5.0916
240.212 | 8837 | 1564 | 167 | 165.9 | 164.3 | 45.6389 | 2.6 | 12.46 | 0.6 |  | 1564 | 0.025748 | 4 | 9.1834 | 38.8386 | 329.491 | 10800 | 5.0916 | 0 | 159.6532 | 1515.0319 | 575.3664 | 2036.0556 | 17.7885 | 28.4302 | 180.0195 | 0 | 0 | 1564 | 1 | 5.0916 | 5.0916
240.233 | 8838 | 1565 | 166 | 166.3 | 164.6 | 45.7222 | 3.4 | 13.12 | 0.6 |  | 1565 | 0.025661 | 4 | 9.1834 | 38.9695 | 329.491 | 10900 | 5.0919 | 0 | 160.731 | 1516.1933 | 574.7334 | 2036.6886 | 17.7689 | 28.439 | 181.0986 | 0 | 0 | 1565 | 1 | 5.0919 | 5.0919
240.255 | 8839 | 1566 | 166 | 166.9 | 165 | 45.8333 | 5.2 | 13.68 | 1.3 |  | 1566 | 0.025575 | 4 | 9.1834 | 39.1 | 329.491 | 10900 | 5.0919 | 0 | 161.8089 | 1517.2712 | 574.1459 | 2037.2761 | 17.7508 | 28.4472 | 182.1764 | 0 | 0 | 1566 | 1 | 5.0919 | 5.0919
240.277 | 8840 | 1567 | 168 | 167.5 | 165.3 | 45.9167 | 5 | 21.61 | 2.2 |  | 1567 | 0.025491 | 4 | 9.1834 | 39.23 | 329.491 | 10900 | 5.0919 | 0 | 162.8867 | 1518.349 | 573.5584 | 2037.8636 | 17.7326 | 28.4554 | 183.2543 | 0 | 0 | 1567 | 1 | 5.0919 | 5.0919
240.298 | 8841 | 1568 | 169 | 167.5 | 165.7 | 46.0278 | 2.9 | 27.43 | 3.1 |  | 1568 | 0.025407 | 4 | 9.1834 | 39.3595 | 329.491 | 11000 | 5.0348 | 0 | 163.9646 | 1504.2285 | 581.255 | 2030.167 | 17.9706 | 28.3479 | 184.1038 | 0 | 0 | 1568 | 1 | 5.0348 | 5.0348
240.319 | 8842 | 1569 | 168 | 167.3 | 166 | 46.1111 | 3.8 | 25.95 | 4.1 |  | 1569 | 0.025325 | 4 | 9.1834 | 39.4873 | 329.491 | 11000 | 5.0348 | 0 | 165.0303 | 1505.2943 | 580.6741 | 2030.7479 | 17.9526 | 28.3561 | 185.1695 | 0 | 0 | 1569 | 1 | 5.0348 | 5.0348
240.341 | 8843 | 1570 | 167 | 167.9 | 166.6 | 46.2778 | 9.5 | 18.77 | 3.6 |  | 1570 | 0.025243 | 4 | 9.1834 | 39.6146 | 329.491 | 11000 | 5.0348 | 0 | 166.0961 | 1506.36 | 580.0932 | 2031.3288 | 17.9346 | 28.3642 | 186.2353 | 0 | 0 | 1570 | 1 | 5.0348 | 5.0348
240.363 | 8844 | 1571 | 168 | 168.3 | 166.9 | 46.3611 | 9.2 | 20.85 | 3 |  | 1571 | 0.025163 | 4 | 9.1834 | 39.7414 | 329.491 | 11100 | 4.9785 | 0 | 167.1619 | 1492.449 | 587.6757 | 2023.7463 | 18.1691 | 28.2583 | 187.076 | 0 | 0 | 1571 | 1 | 4.9785 | 4.9785
240.384 | 8845 | 1572 | 170 | 168 | 167.2 | 46.4444 | 6 | 21.74 | 2.3 |  | 1572 | 0.025084 | 4 | 9.1834 | 39.8665 | 329.491 | 11100 | 4.9785 | 0 | 168.2157 | 1493.5028 | 587.1013 | 2024.3207 | 18.1513 | 28.2663 | 188.1299 | 0 | 0 | 1572 | 1 | 4.9785 | 4.9785
240.405 | 8846 | 1573 | 172 | 167.9 | 167.5 | 46.5278 | 4.6 | 20.13 | 2 |  | 1573 | 0.025005 | 4 | 9.1834 | 39.9912 | 329.491 | 11100 | 4.9785 | 0 | 169.2696 | 1494.5567 | 586.5268 | 2024.8952 | 18.1336 | 28.2743 | 189.1837 | 0 | 0 | 1573 | 1 | 4.9785 | 4.9785
240.426 | 8847 | 1574 | 170 | 168.6 | 167.8 | 46.6111 | 5 | 16.48 | 2.9 |  | 1574 | 0.024928 | 4 | 9.1834 | 40.1155 | 329.491 | 11200 | 4.9231 | 0 | 170.3234 | 1480.8488 | 593.9986 | 2017.4234 | 18.3646 | 28.17 | 190.0158 | 0 | 0 | 1574 | 1 | 4.9231 | 4.9231
240.447 | 8848 | 1575 | 169 | 169.2 | 168.1 | 46.6944 | 5.4 | 15.61 | 3.9 |  | 1575 | 0.024852 | 4 | 9.1834 | 40.238 | 329.491 | 11200 | 4.9231 | 0 | 171.3656 | 1481.891 | 593.4305 | 2017.9915 | 18.347 | 28.1779 | 191.0579 | 0 | 0 | 1575 | 1 | 4.9231 | 4.9231
240.469 | 8849 | 1576 | 171 | 169.8 | 168.4 | 46.7778 | 5.1 | 15.8 | 4.9 |  | 1576 | 0.024777 | 4 | 9.1834 | 40.3602 | 329.491 | 11200 | 4.9231 | 0 | 172.4077 | 1482.9331 | 592.8625 | 2018.5595 | 18.3294 | 28.1859 | 192.1 | 0 | 0 | 1576 | 1 | 4.9231 | 4.9231
240.49 | 8850 | 1577 | 172 | 170 | 168.8 | 46.8889 | 3.9 | 22.18 | 5.5 |  | 1577 | 0.024702 | 4 | 9.1834 | 40.482 | 329.491 | 11300 | 4.8684 | 0 | 173.4498 | 1469.4225 | 600.2267 | 2011.1953 | 18.5571 | 28.083 | 192.9235 | 0 | 0 | 1577 | 1 | 4.8684 | 4.8684
240.511 | 8851 | 1578 | 171 | 169.6 | 169.1 | 46.9722 | 4.4 | 20.08 | 5.3 |  | 1578 | 0.024629 | 4 | 9.1834 | 40.6021 | 329.491 | 11300 | 4.8684 | 0 | 174.4803 | 1470.453 | 599.665 | 2011.757 | 18.5397 | 28.0909 | 193.954 | 0 | 0 | 1578 | 1 | 4.8684 | 4.8684
240.532 | 8852 | 1579 | 171 | 170.1 | 169.4 | 47.0556 | 6.7 | 15.98 | 5.2 |  | 1579 | 0.024557 | 4 | 9.1834 | 40.7218 | 329.491 | 11300 | 4.8684 | 0 | 175.5109 | 1471.4836 | 599.1033 | 2012.3187 | 18.5224 | 28.0987 | 194.9846 | 0 | 0 | 1579 | 1 | 4.8684 | 4.8684
240.554 | 8853 | 1580 | 171 | 171 | 169.7 | 47.1389 | 7.2 | 13.79 | 5.1 |  | 1580 | 0.024485 | 4 | 9.1834 | 40.8412 | 329.491 | 11400 | 4.8145 | 0 | 176.5414 | 1458.1644 | 606.3631 | 2005.0589 | 18.7468 | 27.9973 | 195.7995 | 0 | 0 | 1580 | 1 | 4.8145 | 4.8145
240.574 | 8854 | 1581 | 172 | 171.4 | 170 | 47.2222 | 5.8 | 14.33 | 5 |  | 1581 | 0.024415 | 4 | 9.1834 | 40.9589 | 329.491 | 11400 | 4.8145 | 0 | 177.5606 | 1459.1835 | 605.8076 | 2005.6144 | 18.7297 | 28.0051 | 196.8186 | 0 | 0 | 1581 | 1 | 4.8145 | 4.8145
240.596 | 8855 | 1582 | 174 | 171.5 | 170.2 | 47.2778 | 4 | 16.08 | 5 |  | 1582 | 0.024345 | 4 | 9.1834 | 41.0763 | 329.491 | 11400 | 4.8145 | 0 | 178.5797 | 1460.2026 | 605.2521 | 2006.1699 | 18.7125 | 28.0129 | 197.8378 | 0 | 0 | 1582 | 1 | 4.8145 | 4.8145
240.616 | 8856 | 1583 | 173 | 171.8 | 170.5 | 47.3611 | 4 | 17.59 | 5 |  | 1583 | 0.024276 | 4 | 9.1834 | 41.1933 | 329.491 | 11500 | 4.7613 | 0 | 179.5988 | 1447.0693 | 612.4107 | 1999.0113 | 18.9338 | 27.9129 | 198.6442 | 0 | 0 | 1583 | 1 | 4.7613 | 4.7613
240.637 | 8857 | 1584 | 172 | 172.2 | 170.8 | 47.4444 | 5.4 | 15.78 | 5 |  | 1584 | 0.024208 | 4 | 9.1834 | 41.3087 | 329.491 | 11500 | 4.7613 | 0 | 180.6067 | 1448.0772 | 611.8613 | 1999.5607 | 18.9168 | 27.9206 | 199.6521 | 0 | 0 | 1584 | 1 | 4.7613 | 4.7613
240.658 | 8858 | 1585 | 173 | 172.4 | 171.1 | 47.5278 | 6.2 | 15.46 | 4.7 |  | 1585 | 0.024141 | 4 | 9.1834 | 41.4239 | 329.491 | 11500 | 4.7613 | 0 | 181.6146 | 1449.0851 | 611.312 | 2000.11 | 18.8998 | 27.9282 | 200.66 | 0 | 0 | 1585 | 1 | 4.7613 | 4.7613
240.679 | 8859 | 1586 | 174 | 172.6 | 171.4 | 47.6111 | 6.2 | 17.21 | 4.2 |  | 1586 | 0.024074 | 4 | 9.1834 | 41.5386 | 329.491 | 11600 | 4.7631 | 0 | 182.6225 | 1450.5727 | 610.5011 | 2000.9209 | 18.8748 | 27.9396 | 201.6751 | 0 | 0 | 1586 | 1 | 4.7631 | 4.7631
240.7 | 8860 | 1587 | 174 | 172.9 | 171.8 | 47.7222 | 5.8 | 18.87 | 3.5 |  | 1587 | 0.024008 | 4 | 9.1834 | 41.6531 | 329.491 | 11600 | 4.7631 | 0 | 183.6308 | 1451.581 | 609.9515 | 2001.4705 | 18.8578 | 27.9472 | 202.6833 | 0 | 0 | 1587 | 1 | 4.7631 | 4.7631
240.721 | 8861 | 1588 | 174 | 173.1 | 172.1 | 47.8056 | 5.8 | 16.82 | 3.4 |  | 1588 | 0.023942 | 4 | 9.1834 | 41.7673 | 329.491 | 11600 | 4.7631 | 0 | 184.639 | 1452.5893 | 609.4019 | 2002.0201 | 18.8408 | 27.9549 | 203.6916 | 0 | 0 | 1588 | 1 | 4.7631 | 4.7631
240.741 | 8862 | 1589 | 175 | 173.4 | 172.3 | 47.8611 | 5.8 | 15.65 | 4.9 |  | 1589 | 0.023877 | 4 | 9.1834 | 41.8812 | 329.491 | 11700 | 4.7647 | 0 | 185.6473 | 1454.0168 | 608.6238 | 2002.7982 | 18.8167 | 27.9658 | 204.7062 | 0 | 0 | 1589 | 1 | 4.7647 | 4.7647
240.762 | 8863 | 1590 | 175 | 173.6 | 172.6 | 47.9444 | 5 | 17.31 | 6.5 |  | 1590 | 0.023812 | 4 | 9.1834 | 41.9948 | 329.491 | 11700 | 4.7647 | 0 | 186.6559 | 1455.0254 | 608.0741 | 2003.3479 | 18.7997 | 27.9735 | 205.7148 | 0 | 0 | 1590 | 1 | 4.7647 | 4.7647
240.782 | 8864 | 1591 | 176 | 173.5 | 172.9 | 48.0278 | 4.6 | 16.39 | 8 |  | 1591 | 0.023748 | 4 | 9.1834 | 42.1081 | 329.491 | 11700 | 4.7647 | 0 | 187.6645 | 1456.034 | 607.5243 | 2003.8977 | 18.7827 | 27.9811 | 206.7234 | 0 | 0 | 1591 | 1 | 4.7647 | 4.7647
240.803 | 8865 | 1592 | 176 | 173.5 | 173.2 | 48.1111 | 3.7 | 14.64 | 9.1 |  | 1592 | 0.023685 | 4 | 9.1834 | 42.2211 | 329.491 | 11800 | 4.7661 | 0 | 188.6731 | 1457.4024 | 606.7785 | 2004.6435 | 18.7597 | 27.9915 | 207.7374 | 0 | 0 | 1592 | 1 | 4.7661 | 4.7661
240.824 | 8866 | 1593 | 176 | 173.9 | 173.4 | 48.1667 | 3.6 | 12.09 | 8.3 |  | 1593 | 0.023622 | 4 | 9.1834 | 42.3339 | 329.491 | 11800 | 4.7661 | 0 | 189.682 | 1458.4113 | 606.2285 | 2005.1935 | 18.7427 | 27.9992 | 208.7463 | 0 | 0 | 1593 | 1 | 4.7661 | 4.7661
240.845 | 8867 | 1594 | 176 | 174.2 | 173.7 | 48.25 | 2.9 | 11.86 | 7.6 |  | 1594 | 0.023559 | 4 | 9.1834 | 42.4463 | 329.491 | 11800 | 4.7661 | 0 | 190.6908 | 1459.4202 | 605.6786 | 2005.7434 | 18.7257 | 28.0069 | 209.7551 | 0 | 0 | 1594 | 1 | 4.7661 | 4.7661
240.866 | 8868 | 1595 | 177 | 174.5 | 173.9 | 48.3056 | 2.6 | 10.4 | 6.9 |  | 1595 | 0.023497 | 4 | 9.1834 | 42.5585 | 329.491 | 11800 | 4.7661 | 0 | 191.6997 | 1460.4291 | 605.1287 | 2006.2933 | 18.7087 | 28.0146 | 210.764 | 0 | 0 | 1595 | 1 | 4.7661 | 4.7661
240.886 | 8869 | 1596 | 178 | 174.8 | 174.2 | 48.3889 | 1.8 | 10.38 | 5.9 |  | 1596 | 0.023436 | 4 | 9.1834 | 42.6703 | 329.491 | 11900 | 4.7672 | 0 | 192.7086 | 1461.7394 | 604.4145 | 2007.0075 | 18.6866 | 28.0246 | 211.7774 | 0 | 0 | 1596 | 1 | 4.7672 | 4.7672
240.906 | 8870 | 1597 | 178 | 174.9 | 174.4 | 48.4444 | 1.7 | 9.61 | 4 |  | 1597 | 0.023374 | 4 | 9.1834 | 42.7819 | 329.491 | 11900 | 4.7672 | 0 | 193.7177 | 1462.7485 | 603.8645 | 2007.5575 | 18.6696 | 28.0322 | 212.7866 | 0 | 0 | 1597 | 1 | 4.7672 | 4.7672
240.927 | 8870 | 1598 | 178 | 175 | 174.6 | 48.5 | 1.8 | 8.61 | 2.1 |  | 1598 | 0.023314 | 4 | 9.1834 | 42.8932 | 329.491 | 11900 | 4.7672 | 0 | 194.7268 | 1463.7577 | 603.3144 | 2008.1076 | 18.6526 | 28.0399 | 213.7957 | 0 | 0 | 1598 | 1 | 4.7672 | 4.7672
240.947 | 8872 | 1599 | 178 | 175.6 | 174.9 | 48.5833 | 2.3 | 6.91 | 0.3 |  | 1599 | 0.023254 | 4 | 9.1834 | 43.0042 | 329.491 | 12000 | 4.7681 | 0 | 195.736 | 1465.0109 | 602.6313 | 2008.7907 | 18.6315 | 28.0495 | 214.8085 | 0 | 0 | 1599 | 1 | 4.7681 | 4.7681
240.968 | 8873 | 1600 | 178 | 176.2 | 175.1 | 48.6389 | 2.2 | 9.91 | -1.2 |  | 1600 | 0.023194 | 4 | 9.1834 | 43.1149 | 329.491 | 12000 | 4.7681 | 0 | 196.7453 | 1466.0202 | 602.0812 | 2009.3408 | 18.6144 | 28.0571 | 215.8178 | 0 | 0 | 1600 | 1 | 4.7681 | 4.7681
240.988 | 8874 | 1601 | 179 | 176.4 | 175.4 | 48.7222 | 2.2 | 9.77 | -1.2 |  | 1601 | 0.023135 | 4 | 9.1834 | 43.2253 | 329.491 | 12000 | 4.7681 | 0 | 197.7546 | 1467.0295 | 601.531 | 2009.891 | 18.5974 | 28.0648 | 216.8271 | 0 | 0 | 1601 | 1 | 4.7681 | 4.7681
241.009 | 8875 | 1602 | 179 | 176.7 | 175.6 | 48.7778 | 2.4 | 9.62 | -1.2 |  | 1602 | 0.023076 | 4 | 9.1834 | 43.3355 | 329.491 | 12100 | 4.8208 | 0 | 198.7639 | 1482.0704 | 593.3327 | 2018.0893 | 18.344 | 28.1793 | 218.0473 | 0 | 0 | 1602 | 1 | 4.8208 | 4.8208
241.029 | 8876 | 1603 | 179 | 177.2 | 175.9 | 48.8611 | 3.5 | 8.71 | -1.2 |  | 1603 | 0.023017 | 4 | 9.1834 | 43.4466 | 329.491 | 12100 | 4.8208 | 0 | 199.7844 | 1483.0909 | 592.7765 | 2018.6455 | 18.3268 | 28.1871 | 219.0677 | 0 | 0 | 1603 | 1 | 4.8208 | 4.8208
241.049 | 8877 | 1604 | 179 | 177.7 | 176.1 | 48.9167 | 3.7 | 10.46 | -1.1 |  | 1604 | 0.022958 | 4 | 9.1834 | 43.5574 | 329.491 | 12100 | 4.8208 | 0 | 200.8049 | 1484.1114 | 592.2202 | 2019.2018 | 18.3096 | 28.1948 | 220.0882 | 0 | 0 | 1604 | 1 | 4.8208 | 4.8208
241.069 | 8878 | 1605 | 180 | 178 | 176.4 | 49 | 3.8 | 10.86 | -0.9 |  | 1605 | 0.0229 | 4 | 9.1834 | 43.668 | 329.491 | 12200 | 4.8209 | 0 | 201.8253 | 1485.1507 | 591.6537 | 2019.7683 | 18.2921 | 28.2027 | 221.109 | 0 | 0 | 1605 | 1 | 4.8209 | 4.8209
241.09 | 8879 | 1606 | 180 | 178.4 | 176.8 | 49.1111 | 4.1 | 12.45 | -0.4 |  | 1606 | 0.022842 | 4 | 9.1834 | 43.7782 | 329.491 | 12200 | 4.8209 | 0 | 202.8458 | 1486.1712 | 591.0975 | 2020.3245 | 18.2749 | 28.2105 | 222.1295 | 0 | 0 | 1606 | 1 | 4.8209 | 4.8209
241.11 | 8880 | 1607 | 180 | 178.8 | 177.1 | 49.1944 | 4.7 | 12.44 | -0.1 |  | 1607 | 0.022785 | 4 | 9.1834 | 43.8882 | 329.491 | 12200 | 4.8209 | 0 | 203.8663 | 1487.1917 | 590.5413 | 2020.8807 | 18.2577 | 28.2183 | 223.1499 | 0 | 0 | 1607 | 1 | 4.8209 | 4.8209
241.13 | 8881 | 1608 | 180 | 179.3 | 177.4 | 49.2778 | 4.9 | 12.04 | 0 |  | 1608 | 0.022728 | 4 | 9.1834 | 43.9979 | 329.491 | 12300 | 4.8208 | 0 | 204.8868 | 1488.1784 | 590.0035 | 2021.4185 | 18.241 | 28.2258 | 224.1699 | 0 | 0 | 1608 | 1 | 4.8208 | 4.8208
241.15 | 8882 | 1609 | 181 | 179.8 | 177.7 | 49.3611 | 4.9 | 14.84 | 0 |  | 1609 | 0.022672 | 4 | 9.1834 | 44.1073 | 329.491 | 12300 | 4.8208 | 0 | 205.9073 | 1489.1988 | 589.4472 | 2021.9748 | 18.2238 | 28.2335 | 225.1904 | 0 | 0 | 1609 | 1 | 4.8208 | 4.8208
241.17 | 8883 | 1610 | 181 | 180.2 | 177.9 | 49.4167 | 4.6 | 14.94 | 0 |  | 1610 | 0.022616 | 4 | 9.1834 | 44.2165 | 329.491 | 12300 | 4.8208 | 0 | 206.9277 | 1490.2193 | 588.891 | 2022.531 | 18.2066 | 28.2413 | 226.2109 | 0 | 0 | 1610 | 1 | 4.8208 | 4.8208
241.19 | 8884 | 1611 | 181 | 180.6 | 178.2 | 49.5 | 4.6 | 16.35 | 0 |  | 1611 | 0.02256 | 4 | 9.1834 | 44.3254 | 329.491 | 12300 | 4.8208 | 0 | 207.9482 | 1491.2398 | 588.3348 | 2023.0872 | 18.1895 | 28.2491 | 227.2313 | 0 | 0 | 1611 | 1 | 4.8208 | 4.8208
241.21 | 8885 | 1612 | 181 | 180.7 | 178.5 | 49.5833 | 4.8 | 17.77 | 0.7 |  | 1612 | 0.022505 | 4 | 9.1834 | 44.434 | 329.491 | 12400 | 4.8205 | 0 | 208.9687 | 1492.1746 | 587.8252 | 2023.5968 | 18.1737 | 28.2562 | 228.2505 | 0 | 0 | 1612 | 1 | 4.8205 | 4.8205
241.23 | 8886 | 1613 | 182 | 180.6 | 178.8 | 49.6667 | 5.8 | 18.28 | 1.5 |  | 1613 | 0.022451 | 4 | 9.1834 | 44.5424 | 329.491 | 12400 | 4.8205 | 0 | 209.9891 | 1493.195 | 587.269 | 2024.153 | 18.1565 | 28.264 | 229.2709 | 0 | 0 | 1613 | 1 | 4.8205 | 4.8205
241.249 | 8887 | 1614 | 182 | 180.6 | 179 | 49.7222 | 6 | 17.21 | 2.1 |  | 1614 | 0.022396 | 4 | 9.1834 | 44.6505 | 329.491 | 12400 | 4.8205 | 0 | 211.0094 | 1494.2154 | 586.7129 | 2024.7091 | 18.1393 | 28.2717 | 230.2913 | 0 | 0 | 1614 | 1 | 4.8205 | 4.8205
241.269 | 8888 | 1615 | 183 | 180.8 | 179.3 | 49.8056 | 6.2 | 15.6 | 2.9 |  | 1615 | 0.022342 | 4 | 9.1834 | 44.7583 | 329.491 | 12500 | 4.8199 | 0 | 212.0298 | 1495.0992 | 586.2311 | 2025.1909 | 18.1244 | 28.2785 | 231.3096 | 0 | 0 | 1615 | 1 | 4.8199 | 4.8199
241.289 | 8889 | 1616 | 183 | 181 | 179.6 | 49.8889 | 5.7 | 14 | 3.9 |  | 1616 | 0.022289 | 4 | 9.1834 | 44.8659 | 329.491 | 12500 | 4.8199 | 0 | 213.0501 | 1496.1195 | 585.675 | 2025.747 | 18.1072 | 28.2862 | 232.3299 | 0 | 0 | 1616 | 1 | 4.8199 | 4.8199
241.309 | 8890 | 1617 | 184 | 181.3 | 180 | 50 | 4.6 | 12.85 | 4.7 |  | 1617 | 0.022235 | 4 | 9.1834 | 44.9732 | 329.491 | 12500 | 4.8199 | 0 | 214.0704 | 1497.1398 | 585.1189 | 2026.3031 | 18.09 | 28.294 | 233.3502 | 0 | 0 | 1617 | 1 | 4.8199 | 4.8199
241.329 | 8891 | 1618 | 184 | 181.7 | 180.3 | 50.0833 | 3.5 | 11.99 | 5.5 |  | 1618 | 0.022183 | 4 | 9.1834 | 45.0802 | 329.491 | 12600 | 4.8192 | 0 | 215.0907 | 1497.9733 | 584.6645 | 2026.7575 | 18.076 | 28.3003 | 234.3677 | 0 | 0 | 1618 | 1 | 4.8192 | 4.8192
241.349 | 8892 | 1619 | 185 | 182.2 | 180.6 | 50.1667 | 2.9 | 12.03 | 6.3 |  | 1619 | 0.02213 | 4 | 9.1834 | 45.187 | 329.491 | 12600 | 4.8192 | 0 | 216.1108 | 1498.9935 | 584.1085 | 2027.3135 | 18.0588 | 28.3081 | 235.3878 | 0 | 0 | 1619 | 1 | 4.8192 | 4.8192
241.369 | 8893 | 1620 | 185 | 182.7 | 180.9 | 50.25 | 2.7 | 10.78 | 6.9 |  | 1620 | 0.022078 | 4 | 9.1834 | 45.2935 | 329.491 | 12600 | 4.8192 | 0 | 217.131 | 1500.0136 | 583.5524 | 2027.8696 | 18.0416 | 28.3159 | 236.408 | 0 | 0 | 1620 | 1 | 4.8192 | 4.8192
241.388 | 8894 | 1621 | 185 | 183 | 181.3 | 50.3611 | 2.7 | 12.13 | 6.9 |  | 1621 | 0.022027 | 4 | 9.1834 | 45.3998 | 329.491 | 12600 | 4.8192 | 0 | 218.1511 | 1501.0338 | 582.9964 | 2028.4256 | 18.0244 | 28.3236 | 237.4281 | 0 | 0 | 1621 | 1 | 4.8192 | 4.8192
241.408 | 8895 | 1622 | 185 | 183.2 | 181.6 | 50.4444 | 3.1 | 13.95 | 6.9 |  | 1622 | 0.021975 | 4 | 9.1834 | 45.5058 | 329.491 | 12700 | 4.8184 | 0 | 219.1713 | 1501.8177 | 582.5691 | 2028.8529 | 18.0112 | 28.3296 | 238.4447 | 0 | 0 | 1622 | 1 | 4.8184 | 4.8184
241.428 | 8896 | 1623 | 185 | 183.6 | 181.9 | 50.5278 | 4.4 | 14.63 | 6.9 |  | 1623 | 0.021924 | 4 | 9.1834 | 45.6116 | 329.491 | 12700 | 4.8184 | 0 | 220.1912 | 1502.8377 | 582.0131 | 2029.4089 | 17.994 | 28.3374 | 239.4646 | 0 | 0 | 1623 | 1 | 4.8184 | 4.8184
241.447 | 8897 | 1624 | 185 | 184 | 182.2 | 50.6111 | 5.6 | 12.23 | 6.8 |  | 1624 | 0.021874 | 4 | 9.1834 | 45.7171 | 329.491 | 12700 | 4.8184 | 0 | 221.2112 | 1503.8576 | 581.4572 | 2029.9648 | 17.9768 | 28.3451 | 240.4846 | 0 | 0 | 1624 | 1 | 4.8184 | 4.8184
241.466 | 8898 | 1625 | 186 | 184.5 | 182.5 | 50.6944 | 5.7 | 13.17 | 6.1 |  | 1625 | 0.021823 | 4 | 9.1834 | 45.8224 | 329.491 | 12800 | 4.7927 | 0 | 222.2311 | 1498.0494 | 584.6231 | 2026.7989 | 18.0747 | 28.3009 | 241.4019 | 0 | 0 | 1625 | 1 | 4.7927 | 4.7927
241.486 | 8900 | 1626 | 186 | 184.9 | 182.8 | 50.7778 | 5.6 | 13.72 | 5.5 |  | 1626 | 0.021774 | 4 | 9.1834 | 45.9268 | 329.491 | 12800 | 4.7927 | 0 | 223.2456 | 1499.0639 | 584.0701 | 2027.3519 | 18.0576 | 28.3086 | 242.4164 | 0 | 0 | 1626 | 1 | 4.7927 | 4.7927
241.506 | 8901 | 1627 | 186 | 185 | 183.1 | 50.8611 | 5.5 | 14.92 | 4.9 |  | 1627 | 0.021724 | 4 | 9.1834 | 46.0311 | 329.491 | 12800 | 4.7927 | 0 | 224.2601 | 1500.0784 | 583.5171 | 2027.9049 | 18.0405 | 28.3164 | 243.431 | 0 | 0 | 1627 | 1 | 4.7927 | 4.7927
241.525 | 8901 | 1628 | 186 | 185.1 | 183.3 | 50.9167 | 5.5 | 16.64 | 4.5 |  | 1628 | 0.021675 | 4 | 9.1834 | 46.1351 | 329.491 | 12800 | 4.7927 | 0 | 225.2747 | 1501.0929 | 582.9641 | 2028.4579 | 18.0234 | 28.3241 | 244.4455 | 0 | 0 | 1628 | 1 | 4.7927 | 4.7927
241.544 | 8902 | 1629 | 186 | 185.5 | 183.6 | 51 | 6.2 | 17.62 | 5.5 |  | 1629 | 0.021627 | 4 | 9.1834 | 46.2388 | 329.491 | 12900 | 4.7673 | 0 | 226.2892 | 1495.3327 | 586.1038 | 2025.3182 | 18.1205 | 28.2802 | 245.3582 | 0 | 0 | 1629 | 1 | 4.7673 | 4.7673
241.564 | 8903 | 1630 | 186 | 185.8 | 183.9 | 51.0833 | 6.8 | 15.81 | 6.5 |  | 1630 | 0.021579 | 4 | 9.1834 | 46.3418 | 329.491 | 12900 | 4.7673 | 0 | 227.2983 | 1496.3419 | 585.5538 | 2025.8682 | 18.1035 | 28.2879 | 246.3673 | 0 | 0 | 1630 | 1 | 4.7673 | 4.7673
241.583 | 8904 | 1631 | 187 | 186.1 | 184.2 | 51.1667 | 6.5 | 15.43 | 7.3 |  | 1631 | 0.021531 | 4 | 9.1834 | 46.4446 | 329.491 | 12900 | 4.7673 | 0 | 228.3074 | 1497.351 | 585.0037 | 2026.4183 | 18.0865 | 28.2956 | 247.3765 | 0 | 0 | 1631 | 1 | 4.7673 | 4.7673
241.602 | 8905 | 1632 | 188 | 186.3 | 184.5 | 51.25 | 5.5 | 17.38 | 7.8 |  | 1632 | 0.021484 | 4 | 9.1834 | 46.5471 | 329.491 | 13000 | 4.7178 | 0 | 229.3166 | 1485.1946 | 591.6298 | 2019.7922 | 18.2913 | 28.2031 | 248.1878 | 0 | 0 | 1632 | 1 | 4.7178 | 4.7178
241.621 | 8906 | 1633 | 188 | 186.3 | 184.8 | 51.3333 | 5.1 | 18.67 | 6.1 |  | 1633 | 0.021437 | 4 | 9.1834 | 46.6484 | 329.491 | 13000 | 4.7178 | 0 | 230.3152 | 1486.1932 | 591.0855 | 2020.3365 | 18.2745 | 28.2107 | 249.1864 | 0 | 0 | 1633 | 1 | 4.7178 | 4.7178
241.641 | 8907 | 1634 | 188 | 186.3 | 185.1 | 51.4167 | 5.1 | 16.57 | 4.3 |  | 1634 | 0.021391 | 4 | 9.1834 | 46.7494 | 329.491 | 13000 | 4.7178 | 0 | 231.3139 | 1487.1919 | 590.5412 | 2020.8808 | 18.2577 | 28.2183 | 250.1851 | 0 | 0 | 1634 | 1 | 4.7178 | 4.7178
241.66 | 8908 | 1635 | 189 | 186.6 | 185.3 | 51.4722 | 5 | 13.91 | 2.6 |  | 1635 | 0.021345 | 4 | 9.1834 | 46.8502 | 329.491 | 13000 | 4.7178 | 0 | 232.3126 | 1488.1906 | 589.9968 | 2021.4252 | 18.2408 | 28.2259 | 251.1838 | 0 | 0 | 1635 | 1 | 4.7178 | 4.7178
241.679 | 8909 | 1636 | 189 | 186.8 | 185.5 | 51.5278 | 4.5 | 13.54 | 1.7 |  | 1636 | 0.021299 | 4 | 9.1834 | 46.9508 | 329.491 | 13100 | 4.6689 | 0 | 233.3112 | 1476.1723 | 596.5476 | 2014.8744 | 18.4434 | 28.1344 | 251.9868 | 0 | 0 | 1636 | 1 | 4.6689 | 4.6689
241.699 | 8910 | 1637 | 189 | 186.8 | 185.7 | 51.5833 | 3.5 | 13.85 | 0.7 |  | 1637 | 0.021254 | 4 | 9.1834 | 47.0501 | 329.491 | 13100 | 4.6689 | 0 | 234.2995 | 1477.1606 | 596.0089 | 2015.4131 | 18.4267 | 28.1419 | 252.9751 | 0 | 0 | 1637 | 1 | 4.6689 | 4.6689
241.718 | 8911 | 1638 | 190 | 186.8 | 186 | 51.6667 | 2.7 | 11.69 | -0.1 |  | 1638 | 0.021209 | 4 | 9.1834 | 47.1493 | 329.491 | 13100 | 4.6689 | 0 | 235.2879 | 1478.1489 | 595.4702 | 2015.9518 | 18.4101 | 28.1494 | 253.9635 | 0 | 0 | 1638 | 1 | 4.6689 | 4.6689
241.737 | 8912 | 1639 | 190 | 187.1 | 186.3 | 51.75 | 2.1 | 10.12 | -0.9 |  | 1639 | 0.021165 | 4 | 9.1834 | 47.2482 | 329.491 | 13200 | 4.6205 | 0 | 236.2762 | 1466.2652 | 601.9477 | 2009.4743 | 18.6103 | 28.059 | 254.7583 | 0 | 0 | 1639 | 1 | 4.6205 | 4.6205
241.756 | 8913 | 1640 | 190 | 187.6 | 186.5 | 51.8056 | 2 | 9.51 | -1.5 |  | 1640 | 0.021121 | 4 | 9.1834 | 47.3459 | 329.491 | 13200 | 4.6205 | 0 | 237.2542 | 1467.2432 | 601.4145 | 2010.0075 | 18.5938 | 28.0664 | 255.7364 | 0 | 0 | 1640 | 1 | 4.6205 | 4.6205
241.776 | 8914 | 1641 | 190 | 187.9 | 186.8 | 51.8889 | 1.8 | 8.28 | -1.8 |  | 1641 | 0.021078 | 4 | 9.1834 | 47.4434 | 329.491 | 13200 | 4.6205 | 0 | 238.2323 | 1468.2213 | 600.8814 | 2010.5406 | 18.5774 | 28.0739 | 256.7145 | 0 | 0 | 1641 | 1 | 4.6205 | 4.6205
241.794 | 8915 | 1642 | 191 | 188.2 | 187.1 | 51.9722 | 1.8 | 10.03 | -1.8 |  | 1642 | 0.021035 | 4 | 9.1834 | 47.5406 | 329.491 | 13200 | 4.6205 | 0 | 239.2104 | 1469.1994 | 600.3483 | 2011.0737 | 18.5609 | 28.0813 | 257.6926 | 0 | 0 | 1642 | 1 | 4.6205 | 4.6205
241.814 | 8916 | 1643 | 191 | 188.4 | 187.3 | 52.0278 | 2.5 | 10.63 | -1.8 |  | 1643 | 0.020992 | 4 | 9.1834 | 47.6377 | 329.491 | 13300 | 4.5727 | 0 | 240.1885 | 1457.4466 | 606.7544 | 2004.6676 | 18.7589 | 27.9919 | 258.4794 | 0 | 0 | 1643 | 1 | 4.5727 | 4.5727
241.833 | 8917 | 1644 | 191 | 188.8 | 187.6 | 52.1111 | 3.1 | 10.29 | -1.8 |  | 1644 | 0.02095 | 4 | 9.1834 | 47.7336 | 329.491 | 13300 | 4.5727 | 0 | 241.1564 | 1458.4145 | 606.2268 | 2005.1952 | 18.7426 | 27.9993 | 259.4473 | 0 | 0 | 1644 | 1 | 4.5727 | 4.5727
241.852 | 8918 | 1645 | 191 | 189.3 | 187.8 | 52.1667 | 4.1 | 9.4 | -1.4 |  | 1645 | 0.020908 | 4 | 9.1834 | 47.8293 | 329.491 | 13300 | 4.5727 | 0 | 242.1244 | 1459.3825 | 605.6992 | 2005.7228 | 18.7263 | 28.0066 | 260.4153 | 0 | 0 | 1645 | 1 | 4.5727 | 4.5727
241.871 | 8919 | 1646 | 192 | 189.9 | 188 | 52.2222 | 4.1 | 10.95 | -0.8 |  | 1646 | 0.020866 | 4 | 9.1834 | 47.9248 | 329.491 | 13300 | 4.5727 | 0 | 243.0923 | 1460.3504 | 605.1716 | 2006.2504 | 18.71 | 28.014 | 261.3832 | 0 | 0 | 1646 | 1 | 4.5727 | 4.5727
241.889 | 8920 | 1647 | 192 | 190.2 | 188.1 | 52.25 | 4.1 | 10.79 | -0.5 |  | 1647 | 0.020825 | 4 | 9.1834 | 48.0202 | 329.491 | 13400 | 4.5254 | 0 | 244.0603 | 1448.7252 | 611.5081 | 1999.9139 | 18.9059 | 27.9255 | 262.1619 | 0 | 0 | 1647 | 1 | 4.5254 | 4.5254
241.909 | 8921 | 1648 | 192 | 190.6 | 188.3 | 52.3056 | 4.1 | 12.46 | 0.1 |  | 1648 | 0.020784 | 4 | 9.1834 | 48.1143 | 329.491 | 13400 | 4.5254 | 0 | 245.0182 | 1449.6831 | 610.986 | 2000.436 | 18.8898 | 27.9328 | 263.1199 | 0 | 0 | 1648 | 1 | 4.5254 | 4.5254
241.928 | 8922 | 1649 | 192 | 190.9 | 188.5 | 52.3611 | 4.7 | 14.19 | 0.9 |  | 1649 | 0.020743 | 4 | 9.1834 | 48.2083 | 329.491 | 13400 | 4.5254 | 0 | 245.9762 | 1450.641 | 610.4639 | 2000.9581 | 18.8736 | 27.9401 | 264.0778 | 0 | 0 | 1649 | 1 | 4.5254 | 4.5254
241.946 | 8923 | 1650 | 192 | 191 | 188.7 | 52.4167 | 5.4 | 15.63 | 2.3 |  | 1650 | 0.020703 | 4 | 9.1834 | 48.3021 | 329.491 | 13400 | 4.5254 | 0 | 246.9341 | 1451.599 | 609.9417 | 2001.4803 | 18.8575 | 27.9474 | 265.0358 | 0 | 0 | 1650 | 1 | 4.5254 | 4.5254
241.965 | 8925 | 1651 | 192 | 191.1 | 188.9 | 52.4722 | 6.7 | 15.87 | 3.7 |  | 1651 | 0.020663 | 4 | 9.1834 | 48.3957 | 329.491 | 13500 | 4.4786 | 0 | 247.892 | 1440.0979 | 616.2106 | 1995.2114 | 19.0513 | 27.8598 | 265.8065 | 0 | 0 | 1651 | 1 | 4.4786 | 4.4786
241.984 | 8925 | 1652 | 193 | 191.3 | 189.1 | 52.5278 | 7 | 16.4 | 5.1 |  | 1652 | 0.020624 | 4 | 9.1834 | 48.4881 | 329.491 | 13500 | 4.4786 | 0 | 248.8401 | 1441.0459 | 615.6939 | 1995.7281 | 19.0353 | 27.8671 | 266.7545 | 0 | 0 | 1652 | 1 | 4.4786 | 4.4786
242.002 | 8926 | 1653 | 193 | 191.5 | 189.3 | 52.5833 | 7.3 | 15.26 | 6.1 |  | 1653 | 0.020584 | 4 | 9.1834 | 48.5804 | 329.491 | 13500 | 4.4786 | 0 | 249.7881 | 1441.9939 | 615.1771 | 1996.2449 | 19.0193 | 27.8743 | 267.7026 | 0 | 0 | 1653 | 1 | 4.4786 | 4.4786
242.021 | 8927 | 1654 | 194 | 191.6 | 189.4 | 52.6111 | 6.4 | 14.58 | 5.3 |  | 1654 | 0.020545 | 4 | 9.1834 | 48.6725 | 329.491 | 13600 | 4.4323 | 0 | 250.7361 | 1430.6137 | 621.3801 | 1990.0419 | 19.2111 | 27.7877 | 268.4653 | 0 | 0 | 1654 | 1 | 4.4323 | 4.4323
242.04 | 8928 | 1655 | 194 | 191.7 | 189.6 | 52.6667 | 5.6 | 15.81 | 4.5 |  | 1655 | 0.020507 | 4 | 9.1834 | 48.7635 | 329.491 | 13600 | 4.4323 | 0 | 251.6744 | 1431.552 | 620.8687 | 1990.5533 | 19.1953 | 27.7948 | 269.4036 | 0 | 0 | 1655 | 1 | 4.4323 | 4.4323
242.059 | 8929 | 1656 | 194 | 192 | 189.7 | 52.6944 | 5 | 16.27 | 4.1 |  | 1656 | 0.020469 | 4 | 9.1834 | 48.8543 | 329.491 | 13600 | 4.4323 | 0 | 252.6126 | 1432.4902 | 620.3573 | 1991.0647 | 19.1795 | 27.8019 | 270.3418 | 0 | 0 | 1656 | 1 | 4.4323 | 4.4323
242.077 | 8930 | 1657 | 194 | 192.4 | 189.9 | 52.75 | 4.7 | 14.23 | 3.3 |  | 1657 | 0.020431 | 4 | 9.1834 | 48.9449 | 329.491 | 13600 | 4.4323 | 0 | 253.5508 | 1433.4284 | 619.8459 | 1991.5761 | 19.1637 | 27.8091 | 271.28 | 0 | 0 | 1657 | 1 | 4.4323 | 4.4323
242.096 | 8931 | 1658 | 194 | 192.9 | 190 | 52.7778 | 4 | 13.58 | 2.4 |  | 1658 | 0.020393 | 4 | 9.1834 | 49.0354 | 329.491 | 13700 | 4.3865 | 0 | 254.4891 | 1422.166 | 625.9847 | 1985.4373 | 19.3535 | 27.7234 | 272.0349 | 0 | 0 | 1658 | 1 | 4.3865 | 4.3865
242.115 | 8932 | 1659 | 195 | 193.2 | 190.2 | 52.8333 | 3.5 | 14.63 | 1.3 |  | 1659 | 0.020356 | 4 | 9.1834 | 49.1248 | 329.491 | 13700 | 4.3865 | 0 | 255.4176 | 1423.0946 | 625.4786 | 1985.9434 | 19.3378 | 27.7304 | 272.9634 | 0 | 0 | 1659 | 1 | 4.3865 | 4.3865
242.133 | 8933 | 1660 | 195 | 193.4 | 190.4 | 52.8889 | 3.1 | 15.14 | 0.2 |  | 1660 | 0.020319 | 4 | 9.1834 | 49.214 | 329.491 | 13700 | 4.3865 | 0 | 256.3461 | 1424.0231 | 624.9725 | 1986.4495 | 19.3222 | 27.7375 | 273.892 | 0 | 0 | 1660 | 1 | 4.3865 | 4.3865
242.152 | 8934 | 1661 | 194 | 193.5 | 190.5 | 52.9167 | 3.5 | 15.31 | -0.9 |  | 1661 | 0.020283 | 4 | 9.1834 | 49.303 | 329.491 | 13700 | 4.3865 | 0 | 257.2746 | 1424.9516 | 624.4664 | 1986.9556 | 19.3065 | 27.7446 | 274.8205 | 0 | 0 | 1661 | 1 | 4.3865 | 4.3865
242.171 | 8935 | 1662 | 194 | 193.7 | 190.7 | 52.9722 | 5.6 | 15.56 | -1.2 |  | 1662 | 0.020246 | 4 | 9.1834 | 49.3919 | 329.491 | 13800 | 4.3639 | 0 | 258.2032 | 1419.8732 | 627.2344 | 1984.1876 | 19.3921 | 27.7059 | 275.6588 | 0 | 0 | 1662 | 1 | 4.3639 | 4.3639
242.189 | 8936 | 1663 | 193 | 193.9 | 190.8 | 53 | 6.8 | 16.69 | -1.2 |  | 1663 | 0.02021 | 4 | 9.1834 | 49.4802 | 329.491 | 13800 | 4.3639 | 0 | 259.1269 | 1420.7969 | 626.7309 | 1984.6911 | 19.3765 | 27.7129 | 276.5825 | 0 | 0 | 1663 | 1 | 4.3639 | 4.3639
242.208 | 8937 | 1664 | 193 | 194.2 | 190.9 | 53.0278 | 7 | 21.41 | -1.2 |  | 1664 | 0.020174 | 4 | 9.1834 | 49.5683 | 329.491 | 13800 | 4.3639 | 0 | 260.0507 | 1421.7207 | 626.2274 | 1985.1946 | 19.361 | 27.72 | 277.5063 | 0 | 0 | 1664 | 1 | 4.3639 | 4.3639
242.226 | 8938 | 1665 | 194 | 194.4 | 191.1 | 53.0833 | 5.1 | 25.82 | -1.2 |  | 1665 | 0.020138 | 4 | 9.1834 | 49.6563 | 329.491 | 13800 | 4.3639 | 0 | 260.9744 | 1422.6444 | 625.7239 | 1985.6981 | 19.3454 | 27.727 | 278.43 | 0 | 0 | 1665 | 1 | 4.3639 | 4.3639
242.244 | 8940 | 1666 | 195 | 194.6 | 191.3 | 53.1389 | 5.5 | 26.5 | -1.5 |  | 1666 | 0.020103 | 4 | 9.1834 | 49.7441 | 329.491 | 13800 | 4.3639 | 0 | 261.8982 | 1423.5682 | 625.2204 | 1986.2016 | 19.3298 | 27.734 | 279.3538 | 0 | 0 | 1666 | 1 | 4.3639 | 4.3639
242.263 | 8941 | 1667 | 194 | 194.7 | 191.5 | 53.1944 | 5.8 | 26.76 | -3.5 |  | 1667 | 0.020068 | 4 | 9.1834 | 49.8317 | 329.491 | 13900 | 4.3415 | 0 | 262.8219 | 1418.519 | 627.9726 | 1983.4494 | 19.4149 | 27.6956 | 280.1878 | 0 | 0 | 1667 | 1 | 4.3415 | 4.3415
242.281 | 8941 | 1668 | 193 | 194.7 | 191.7 | 53.25 | 6.5 | 27.14 | -5.3 |  | 1668 | 0.020033 | 4 | 9.1834 | 49.9188 | 329.491 | 13900 | 4.3415 | 0 | 263.7409 | 1419.438 | 627.4716 | 1983.9504 | 19.3994 | 27.7026 | 281.1068 | 0 | 0 | 1668 | 1 | 4.3415 | 4.3415
242.3 | 8942 | 1669 | 195 | 194.6 | 192 | 53.3333 | 6.5 | 28.36 | -7.3 |  | 1669 | 0.019998 | 4 | 9.1834 | 50.0057 | 329.491 | 13900 | 4.3415 | 0 | 264.6599 | 1420.357 | 626.9707 | 1984.4513 | 19.384 | 27.7096 | 282.0258 | 0 | 0 | 1669 | 1 | 4.3415 | 4.3415
242.318 | 8943 | 1670 | 196 | 194.5 | 192.1 | 53.3611 | 6.2 | 27.39 | -8.2 |  | 1670 | 0.019963 | 4 | 9.1834 | 50.0924 | 329.491 | 13900 | 4.3415 | 0 | 265.5789 | 1421.276 | 626.4698 | 1984.9522 | 19.3685 | 27.7166 | 282.9448 | 0 | 0 | 1670 | 1 | 4.3415 | 4.3415
242.337 | 8944 | 1671 | 196 | 194.6 | 192.3 | 53.4167 | 5.2 | 25.74 | -3.9 |  | 1671 | 0.019929 | 4 | 9.1834 | 50.179 | 329.491 | 14000 | 4.3416 | 0 | 266.4979 | 1422.2375 | 625.9457 | 1985.4763 | 19.3523 | 27.7239 | 283.8644 | 0 | 0 | 1671 | 1 | 4.3416 | 4.3416
242.355 | 8945 | 1672 | 196 | 194.8 | 192.5 | 53.4722 | 4.7 | 21.44 | 3.1 |  | 1672 | 0.019894 | 4 | 9.1834 | 50.2654 | 329.491 | 14000 | 4.3416 | 0 | 267.417 | 1423.1566 | 625.4448 | 1985.9772 | 19.3368 | 27.7309 | 284.7834 | 0 | 0 | 1672 | 1 | 4.3416 | 4.3416
242.374 | 8946 | 1673 | 196 | 195 | 192.7 | 53.5278 | 4.3 | 19.46 | 10.2 |  | 1673 | 0.01986 | 4 | 9.1834 | 50.3517 | 329.491 | 14000 | 4.3416 | 0 | 268.336 | 1424.0756 | 624.9438 | 1986.4782 | 19.3213 | 27.7379 | 285.7025 | 0 | 0 | 1673 | 1 | 4.3416 | 4.3416
242.392 | 8947 | 1674 | 197 | 195.5 | 192.9 | 53.5833 | 3.8 | 17.95 | 17.3 |  | 1674 | 0.019826 | 4 | 9.1834 | 50.4379 | 329.491 | 14000 | 4.3416 | 0 | 269.255 | 1424.9946 | 624.4429 | 1986.9791 | 19.3058 | 27.7449 | 286.6215 | 0 | 0 | 1674 | 1 | 4.3416 | 4.3416
242.411 | 8948 | 1675 | 197 | 195.5 | 193.2 | 53.6667 | 3.4 | 17.59 | 12.4 |  | 1675 | 0.019793 | 5 | 8.1742 | 50.5239 | 319.544 | 12500 | 4.2258 | 0 | 270.1741 | 1395.0801 | 640.7484 | 1970.6736 | 19.8099 | 27.5172 | 291.303 | 0 | 0 | 1675 | 4.2258 | 4.2258 | 4.2258
242.429 | 8949 | 1676 | 197 | 195.4 | 193.3 | 53.6944 | 3.4 | 16.69 | 7.3 |  | 1676 | 0.01976 | 5 | 8.1742 | 50.6075 | 319.544 | 12500 | 4.2258 | 0 | 271.0686 | 1395.9746 | 640.2608 | 1971.1612 | 19.7948 | 27.524 | 292.1975 | 0 | 0 | 1676 | 4.2258 | 4.2258 | 4.2258
242.447 | 8950 | 1677 | 197 | 195.2 | 193.5 | 53.75 | 3.7 | 16.16 | -3.1 |  | 1677 | 0.019727 | 5 | 8.1742 | 50.6909 | 319.544 | 12600 | 4.222 | 0 | 271.9631 | 1395.8509 | 640.3283 | 1971.0937 | 19.7969 | 27.5231 | 293.0729 | 0 | 0 | 1677 | 4.222 | 4.222 | 4.222
242.466 | 8951 | 1678 | 197 | 195.2 | 193.7 | 53.8056 | 4.5 | 13.33 | -13.3 |  | 1678 | 0.019695 | 5 | 8.1742 | 50.7741 | 319.544 | 12600 | 4.222 | 0 | 272.8568 | 1396.7446 | 639.8411 | 1971.5809 | 19.7819 | 27.5299 | 293.9666 | 0 | 0 | 1678 | 4.222 | 4.222 | 4.222
242.484 | 8953 | 1679 | 197 | 195.2 | 194 | 53.8889 | 4.5 | 13.04 | -20.5 |  | 1679 | 0.019663 | 5 | 8.1742 | 50.8572 | 319.544 | 12600 | 4.222 | 0 | 273.7505 | 1397.6383 | 639.354 | 1972.068 | 19.7668 | 27.5367 | 294.8603 | 0 | 0 | 1679 | 4.222 | 4.222 | 4.222
242.502 | 8954 | 1680 | 198 | 195.4 | 194.2 | 53.9444 | 3.9 | 12.37 | -13.9 |  | 1680 | 0.019631 | 5 | 8.1742 | 50.9402 | 319.544 | 12600 | 4.222 | 0 | 274.6442 | 1398.532 | 638.8669 | 1972.5551 | 19.7517 | 27.5435 | 295.754 | 0 | 0 | 1680 | 4.222 | 4.222 | 4.222
242.521 | 8954 | 1681 | 198 | 195.6 | 194.4 | 54 | 2.8 | 10.81 | -7.4 |  | 1681 | 0.019599 | 5 | 8.1742 | 51.023 | 319.544 | 12600 | 4.222 | 0 | 275.5379 | 1399.4257 | 638.3797 | 1973.0423 | 19.7367 | 27.5503 | 296.6478 | 0 | 0 | 1681 | 4.222 | 4.222 | 4.222
242.539 | 8955 | 1682 | 198 | 195.8 | 194.5 | 54.0278 | 2.4 | 9.99 | -4.2 |  | 1682 | 0.019567 | 5 | 8.1742 | 51.1057 | 319.544 | 12700 | 4.2179 | 0 | 276.4316 | 1399.249 | 638.476 | 1972.946 | 19.7397 | 27.5489 | 297.5214 | 0 | 0 | 1682 | 4.2179 | 4.2179 | 4.2179
242.558 | 8956 | 1683 | 199 | 196.2 | 194.8 | 54.1111 | 1.7 | 10.32 | 2.4 |  | 1683 | 0.019536 | 5 | 8.1742 | 51.1881 | 319.544 | 12700 | 4.2179 | 0 | 277.3245 | 1400.1419 | 637.9894 | 1973.4326 | 19.7246 | 27.5557 | 298.4142 | 0 | 0 | 1683 | 4.2179 | 4.2179 | 4.2179
242.576 | 8957 | 1684 | 199 | 196.5 | 195 | 54.1667 | 1.7 | 10.15 | 4.4 |  | 1684 | 0.019504 | 5 | 8.1742 | 51.2705 | 319.544 | 12700 | 4.2179 | 0 | 278.2173 | 1401.0347 | 637.5027 | 1973.9193 | 19.7096 | 27.5625 | 299.3071 | 0 | 0 | 1684 | 4.2179 | 4.2179 | 4.2179
242.594 | 8958 | 1685 | 199 | 196.7 | 195.3 | 54.25 | 2.4 | 10.23 | 4.4 |  | 1685 | 0.019473 | 5 | 8.1742 | 51.3527 | 319.544 | 12700 | 4.2179 | 0 | 279.1102 | 1401.9276 | 637.016 | 1974.406 | 19.6945 | 27.5693 | 300.1999 | 0 | 0 | 1685 | 4.2179 | 4.2179 | 4.2179
242.613 | 8959 | 1686 | 199 | 197 | 195.5 | 54.3056 | 3.5 | 10.88 | 4.4 |  | 1686 | 0.019442 | 5 | 8.1742 | 51.4347 | 319.544 | 12700 | 4.2179 | 0 | 280.003 | 1402.8204 | 636.5294 | 1974.8926 | 19.6795 | 27.5761 | 301.0928 | 0 | 0 | 1686 | 4.2179 | 4.2179 | 4.2179
242.631 | 8960 | 1687 | 199 | 197.4 | 195.7 | 54.3611 | 4 | 11.92 | 4.4 |  | 1687 | 0.019411 | 5 | 8.1742 | 51.5167 | 319.544 | 12800 | 4.1912 | 0 | 280.8959 | 1396.5859 | 639.9276 | 1971.4944 | 19.7845 | 27.5287 | 301.8518 | 0 | 0 | 1687 | 4.1912 | 4.1912 | 4.1912
242.649 | 8961 | 1688 | 199 | 197.5 | 195.8 | 54.3889 | 4 | 12.35 | 3.1 |  | 1688 | 0.019381 | 5 | 8.1742 | 51.598 | 319.544 | 12800 | 4.1912 | 0 | 281.7831 | 1397.4731 | 639.444 | 1971.978 | 19.7696 | 27.5354 | 302.7389 | 0 | 0 | 1688 | 4.1912 | 4.1912 | 4.1912
242.667 | 8962 | 1689 | 200 | 197.9 | 196 | 54.4444 | 3.8 | 13.33 | -3.9 |  | 1689 | 0.01935 | 5 | 8.1742 | 51.6791 | 319.544 | 12800 | 4.1912 | 0 | 282.6703 | 1398.3603 | 638.9605 | 1972.4615 | 19.7546 | 27.5422 | 303.6261 | 0 | 0 | 1689 | 4.1912 | 4.1912 | 4.1912
242.685 | 8963 | 1690 | 200 | 198.1 | 196.2 | 54.5 | 2.9 | 14.03 | -10.8 |  | 1690 | 0.01932 | 5 | 8.1742 | 51.7602 | 319.544 | 12800 | 4.1912 | 0 | 283.5575 | 1399.2474 | 638.4769 | 1972.9451 | 19.7397 | 27.5489 | 304.5133 | 0 | 0 | 1690 | 4.1912 | 4.1912 | 4.1912
242.703 | 8964 | 1691 | 201 | 198.3 | 196.4 | 54.5556 | 2.4 | 13.49 | -17.8 |  | 1691 | 0.01929 | 5 | 8.1742 | 51.8411 | 319.544 | 12800 | 4.1912 | 0 | 284.4446 | 1400.1346 | 637.9933 | 1973.4287 | 19.7247 | 27.5557 | 305.4005 | 0 | 0 | 1691 | 4.1912 | 4.1912 | 4.1912
242.721 | 8965 | 1692 | 201 | 198.4 | 196.6 | 54.6111 | 2.3 | 13.3 | -21.9 |  | 1692 | 0.01926 | 5 | 8.1742 | 51.9219 | 319.544 | 12900 | 4.1646 | 0 | 285.3318 | 1393.9368 | 641.3716 | 1970.0504 | 19.8292 | 27.5085 | 306.1546 | 0 | 0 | 1692 | 4.1646 | 4.1646 | 4.1646
242.739 | 8966 | 1693 | 201 | 198.4 | 196.8 | 54.6667 | 2.2 | 12.85 | -17.7 |  | 1693 | 0.01923 | 5 | 8.1742 | 52.002 | 319.544 | 12900 | 4.1646 | 0 | 286.2134 | 1394.8183 | 640.8911 | 1970.5309 | 19.8143 | 27.5152 | 307.0362 | 0 | 0 | 1693 | 4.1646 | 4.1646 | 4.1646
242.757 | 8967 | 1694 | 201 | 198.4 | 197 | 54.7222 | 2.6 | 12.7 | -9.3 |  | 1694 | 0.0192 | 5 | 8.1742 | 52.082 | 319.544 | 12900 | 4.1646 | 0 | 287.0949 | 1395.6999 | 640.4106 | 1971.0114 | 19.7995 | 27.5219 | 307.9177 | 0 | 0 | 1694 | 4.1646 | 4.1646 | 4.1646
242.776 | 8968 | 1695 | 201 | 198.8 | 197.2 | 54.7778 | 3 | 10.1 | -0.9 |  | 1695 | 0.019171 | 5 | 8.1742 | 52.1619 | 319.544 | 12900 | 4.1646 | 0 | 287.9765 | 1396.5814 | 639.93 | 1971.492 | 19.7846 | 27.5286 | 308.7993 | 0 | 0 | 1695 | 4.1646 | 4.1646 | 4.1646
242.794 | 8969 | 1696 | 202 | 199.4 | 197.4 | 54.8333 | 3.2 | 9.53 | 7.4 |  | 1696 | 0.019142 | 5 | 8.1742 | 52.2417 | 319.544 | 12900 | 4.1646 | 0 | 288.858 | 1397.463 | 639.4495 | 1971.9725 | 19.7698 | 27.5353 | 309.6808 | 0 | 0 | 1696 | 4.1646 | 4.1646 | 4.1646
242.812 | 8970 | 1697 | 202 | 199.9 | 197.6 | 54.8889 | 3.2 | 9.83 | 5.6 |  | 1697 | 0.019113 | 5 | 8.1742 | 52.3214 | 319.544 | 13000 | 4.1159 | 0 | 289.7396 | 1385.3871 | 646.0317 | 1965.3903 | 19.9733 | 27.4434 | 310.319 | 0 | 0 | 1697 | 4.1159 | 4.1159 | 4.1159
242.829 | 8971 | 1698 | 202 | 200.2 | 197.7 | 54.9167 | 3.2 | 11.56 | 2.5 |  | 1698 | 0.019084 | 5 | 8.1742 | 52.4 | 319.544 | 13000 | 4.1159 | 0 | 290.6108 | 1386.2583 | 645.5568 | 1965.8652 | 19.9586 | 27.4501 | 311.1903 | 0 | 0 | 1698 | 4.1159 | 4.1159 | 4.1159
242.847 | 8972 | 1699 | 202 | 200.5 | 197.9 | 54.9722 | 3.5 | 13.58 | -3.9 |  | 1699 | 0.019055 | 5 | 8.1742 | 52.4785 | 319.544 | 13000 | 4.1159 | 0 | 291.4821 | 1387.1296 | 645.0819 | 1966.3401 | 19.9439 | 27.4567 | 312.0615 | 0 | 0 | 1699 | 4.1159 | 4.1159 | 4.1159
242.866 | 8973 | 1700 | 201 | 200.7 | 198.1 | 55.0278 | 4.6 | 15.53 | -10.2 |  | 1700 | 0.019027 | 5 | 8.1742 | 52.5568 | 319.544 | 13000 | 4.1159 | 0 | 292.3533 | 1388.0008 | 644.6071 | 1966.8149 | 19.9292 | 27.4633 | 312.9328 | 0 | 0 | 1700 | 4.1159 | 4.1159 | 4.1159
242.883 | 8975 | 1701 | 201 | 200.9 | 198.3 | 55.0833 | 5.7 | 16.6 | -15.1 |  | 1701 | 0.018999 | 5 | 8.1742 | 52.6351 | 319.544 | 13000 | 4.1159 | 0 | 293.2246 | 1388.8721 | 644.1322 | 1967.2898 | 19.9145 | 27.47 | 313.804 | 0 | 0 | 1701 | 4.1159 | 4.1159 | 4.1159
242.901 | 8976 | 1702 | 202 | 200.7 | 198.5 | 55.1389 | 6.5 | 18.1 | -13.6 |  | 1702 | 0.018971 | 5 | 8.1742 | 52.7132 | 319.544 | 13100 | 4.0677 | 0 | 294.0958 | 1376.9156 | 650.6493 | 1960.7727 | 20.116 | 27.379 | 314.4343 | 0 | 0 | 1702 | 4.0677 | 4.0677 | 4.0677
242.919 | 8976 | 1703 | 202 | 200.7 | 198.6 | 55.1667 | 7 | 16.82 | -12.8 |  | 1703 | 0.018943 | 5 | 8.1742 | 52.7903 | 319.544 | 13100 | 4.0677 | 0 | 294.9569 | 1377.7766 | 650.18 | 1961.242 | 20.1015 | 27.3855 | 315.2954 | 0 | 0 | 1703 | 4.0677 | 4.0677 | 4.0677
242.937 | 8977 | 1704 | 202 | 201.2 | 198.7 | 55.1944 | 7.3 | 15.18 | -11.3 |  | 1704 | 0.018915 | 5 | 8.1742 | 52.8673 | 319.544 | 13100 | 4.0677 | 0 | 295.8179 | 1378.6377 | 649.7106 | 1961.7114 | 20.087 | 27.3921 | 316.1564 | 0 | 0 | 1704 | 4.0677 | 4.0677 | 4.0677
242.955 | 8978 | 1705 | 203 | 201.9 | 198.8 | 55.2222 | 7 | 14.03 | -9.8 |  | 1705 | 0.018888 | 5 | 8.1742 | 52.9442 | 319.544 | 13100 | 4.0677 | 0 | 296.679 | 1379.4987 | 649.2413 | 1962.1807 | 20.0725 | 27.3986 | 317.0175 | 0 | 0 | 1705 | 4.0677 | 4.0677 | 4.0677
242.972 | 8979 | 1706 | 203 | 202.1 | 199 | 55.2778 | 5.7 | 14.21 | -9.3 |  | 1706 | 0.01886 | 5 | 8.1742 | 53.021 | 319.544 | 13100 | 4.0677 | 0 | 297.54 | 1380.3598 | 648.772 | 1962.65 | 20.058 | 27.4052 | 317.8785 | 0 | 0 | 1706 | 4.0677 | 4.0677 | 4.0677
242.991 | 8980 | 1707 | 204 | 202.1 | 199.1 | 55.3056 | 5.1 | 18.34 | -9.3 |  | 1707 | 0.018833 | 5 | 8.1742 | 53.0976 | 319.544 | 13200 | 4.02 | 0 | 298.4011 | 1368.5192 | 655.2259 | 1956.1961 | 20.2575 | 27.3151 | 318.501 | 0 | 0 | 1707 | 4.02 | 4.02 | 4.02
243.008 | 8981 | 1708 | 204 | 202.1 | 199.1 | 55.3056 | 5.1 | 21.91 | -9.3 |  | 1708 | 0.018806 | 5 | 8.1742 | 53.1733 | 319.544 | 13200 | 4.02 | 0 | 299.252 | 1369.3702 | 654.762 | 1956.66 | 20.2432 | 27.3215 | 319.3519 | 0 | 0 | 1708 | 4.02 | 4.02 | 4.02
243.026 | 8982 | 1709 | 203 | 202.4 | 199.2 | 55.3333 | 6.2 | 21.57 | -9.3 |  | 1709 | 0.01878 | 5 | 8.1742 | 53.2489 | 319.544 | 13200 | 4.02 | 0 | 300.103 | 1370.2211 | 654.2982 | 1957.1238 | 20.2288 | 27.328 | 320.2029 | 0 | 0 | 1709 | 4.02 | 4.02 | 4.02
243.044 | 8984 | 1710 | 203 | 202.7 | 199.3 | 55.3611 | 7 | 20.01 | -9.9 |  | 1710 | 0.018753 | 5 | 8.1742 | 53.3243 | 319.544 | 13200 | 4.02 | 0 | 300.9539 | 1371.0721 | 653.8344 | 1957.5876 | 20.2145 | 27.3345 | 321.0538 | 0 | 0 | 1710 | 4.02 | 4.02 | 4.02
243.061 | 8985 | 1711 | 204 | 203.2 | 199.3 | 55.3611 | 6.6 | 23.1 | -13.2 |  | 1711 | 0.018727 | 5 | 8.1742 | 53.3996 | 319.544 | 13200 | 4.02 | 0 | 301.8049 | 1371.923 | 653.3706 | 1958.0514 | 20.2002 | 27.341 | 321.9048 | 0 | 0 | 1711 | 4.02 | 4.02 | 4.02
243.079 | 8985 | 1712 | 204 | 203.5 | 199.3 | 55.3611 | 6 | 24.32 | -14.8 |  | 1712 | 0.0187 | 5 | 8.1742 | 53.4749 | 319.544 | 13300 | 3.9727 | 0 | 302.6558 | 1360.1953 | 659.763 | 1951.659 | 20.3978 | 27.2517 | 322.5195 | 0 | 0 | 1712 | 3.9727 | 3.9727 | 3.9727
243.097 | 8986 | 1713 | 204 | 203.5 | 199.4 | 55.3889 | 5 | 24.39 | -18 |  | 1713 | 0.018674 | 5 | 8.1742 | 53.5491 | 319.544 | 13300 | 3.9727 | 0 | 303.4968 | 1361.0362 | 659.3046 | 1952.1174 | 20.3836 | 27.2581 | 323.3604 | 0 | 0 | 1713 | 3.9727 | 3.9727 | 3.9727
243.114 | 8987 | 1714 | 204 | 203.5 | 199.4 | 55.3889 | 4.5 | 24.96 | -21.3 |  | 1714 | 0.018649 | 5 | 8.1742 | 53.6232 | 319.544 | 13300 | 3.9727 | 0 | 304.3377 | 1361.8772 | 658.8462 | 1952.5758 | 20.3694 | 27.2645 | 324.2014 | 0 | 0 | 1714 | 3.9727 | 3.9727 | 3.9727
243.132 | 8988 | 1715 | 204 | 203.9 | 199.4 | 55.3889 | 4.5 | 23.36 | -18.1 |  | 1715 | 0.018623 | 5 | 8.1742 | 53.6973 | 319.544 | 13300 | 3.9727 | 0 | 305.1787 | 1362.7181 | 658.3879 | 1953.0341 | 20.3553 | 27.2709 | 325.0423 | 0 | 0 | 1715 | 3.9727 | 3.9727 | 3.9727
243.149 | 8989 | 1716 | 204 | 204.2 | 199.4 | 55.3889 | 4.5 | 22.35 | -15.1 |  | 1716 | 0.018597 | 5 | 8.1742 | 53.7712 | 319.544 | 13300 | 3.9727 | 0 | 306.0196 | 1363.559 | 657.9295 | 1953.4925 | 20.3411 | 27.2773 | 325.8832 | 0 | 0 | 1716 | 3.9727 | 3.9727 | 3.9727
243.167 | 8990 | 1717 | 204 | 204.7 | 199.3 | 55.3611 | 4.3 | 23.28 | -9.1 |  | 1717 | 0.018572 | 5 | 8.1742 | 53.845 | 319.544 | 13300 | 3.9727 | 0 | 306.8606 | 1364.4 | 657.4711 | 1953.9509 | 20.3269 | 27.2837 | 326.7242 | 0 | 0 | 1717 | 3.9727 | 3.9727 | 3.9727
243.185 | 8991 | 1718 | 204 | 204.7 | 199.2 | 55.3333 | 4.1 | 25.69 | -3.1 |  | 1718 | 0.018546 | 5 | 8.1742 | 53.9188 | 319.544 | 13400 | 3.9259 | 0 | 307.7015 | 1352.7818 | 663.8038 | 1947.6182 | 20.5227 | 27.1953 | 327.3311 | 0 | 0 | 1718 | 3.9259 | 3.9259 | 3.9259
243.202 | 8993 | 1719 | 204 | 204.7 | 199.1 | 55.3056 | 4.1 | 29.73 | 0.5 |  | 1719 | 0.018521 | 5 | 8.1742 | 53.9915 | 319.544 | 13400 | 3.9259 | 0 | 308.5326 | 1353.6128 | 663.3509 | 1948.0711 | 20.5087 | 27.2016 | 328.1622 | 0 | 0 | 1719 | 3.9259 | 3.9259 | 3.9259
243.22 | 8994 | 1720 | 203 | 204.3 | 199 | 55.2778 | 5.6 | 30.93 | -6.1 |  | 1720 | 0.018497 | 5 | 8.1742 | 54.0642 | 319.544 | 13400 | 3.9259 | 0 | 309.3636 | 1354.4439 | 662.8979 | 1948.5241 | 20.4947 | 27.2079 | 328.9932 | 0 | 0 | 1720 | 3.9259 | 3.9259 | 3.9259
243.238 | 8994 | 1721 | 203 | 204.2 | 198.9 | 55.25 | 6.2 | 31.2 | -9.5 |  | 1721 | 0.018472 | 5 | 8.1742 | 54.1368 | 319.544 | 13400 | 3.9259 | 0 | 310.1946 | 1355.2749 | 662.4449 | 1948.9771 | 20.4807 | 27.2143 | 329.8242 | 0 | 0 | 1721 | 3.9259 | 3.9259 | 3.9259
243.255 | 8995 | 1722 | 203 | 204.1 | 198.7 | 55.1944 | 7.1 | 27.93 | -16.2 |  | 1722 | 0.018447 | 5 | 8.1742 | 54.2092 | 319.544 | 13400 | 3.9259 | 0 | 311.0257 | 1356.1059 | 661.9919 | 1949.4301 | 20.4667 | 27.2206 | 330.6553 | 0 | 0 | 1722 | 3.9259 | 3.9259 | 3.9259
243.273 | 8996 | 1723 | 204 | 204.2 | 198.5 | 55.1389 | 5.6 | 25.75 | -22.9 |  | 1723 | 0.018422 | 5 | 8.1742 | 54.2816 | 319.544 | 13500 | 3.8796 | 0 | 311.8567 | 1344.5943 | 668.2666 | 1943.1554 | 20.6607 | 27.133 | 331.2545 | 0 | 0 | 1723 | 3.8796 | 3.8796 | 3.8796
243.29 | 8997 | 1724 | 204 | 204.4 | 198.3 | 55.0833 | 2.8 | 26.55 | -24.1 |  | 1724 | 0.018398 | 5 | 8.1742 | 54.353 | 319.544 | 13500 | 3.8796 | 0 | 312.6779 | 1345.4155 | 667.819 | 1943.603 | 20.6469 | 27.1392 | 332.0757 | 0 | 0 | 1724 | 3.8796 | 3.8796 | 3.8796
243.308 | 8998 | 1725 | 204 | 204.5 | 198.2 | 55.0556 | 1.6 | 26.07 | -23.5 |  | 1725 | 0.018374 | 5 | 8.1742 | 54.4244 | 319.544 | 13500 | 3.8796 | 0 | 313.4992 | 1346.2367 | 667.3714 | 1944.0506 | 20.633 | 27.1455 | 332.8969 | 0 | 0 | 1725 | 3.8796 | 3.8796 | 3.8796
243.326 | 8999 | 1726 | 204 | 204.7 | 198 | 55 | 1.3 | 21.57 | -22.3 |  | 1726 | 0.01835 | 5 | 8.1742 | 54.4956 | 319.544 | 13500 | 3.8796 | 0 | 314.3204 | 1347.0579 | 666.9237 | 1944.4983 | 20.6192 | 27.1517 | 333.7182 | 0 | 0 | 1726 | 3.8796 | 3.8796 | 3.8796
243.343 | 9000 | 1727 | 204 | 204.7 | 197.7 | 54.9167 | 1.1 | 22.69 | -21.1 |  | 1727 | 0.018326 | 5 | 8.1742 | 54.5667 | 319.544 | 13500 | 3.8796 | 0 | 315.1416 | 1347.8791 | 666.4761 | 1944.9459 | 20.6053 | 27.158 | 334.5394 | 0 | 0 | 1727 | 3.8796 | 3.8796 | 3.8796
243.361 | 9002 | 1728 | 204 | 204.7 | 197.4 | 54.8333 | 2.1 | 23.03 | -20.1 |  | 1728 | 0.018302 | 5 | 8.1742 | 54.6378 | 319.544 | 13500 | 3.8796 | 0 | 315.9628 | 1348.7004 | 666.0285 | 1945.3935 | 20.5915 | 27.1642 | 335.3606 | 0 | 0 | 1728 | 3.8796 | 3.8796 | 3.8796
243.378 | 9002 | 1729 | 202 | 204.8 | 197.3 | 54.8056 | 2.7 | 22.97 | -20.1 |  | 1729 | 0.018279 | 5 | 8.1742 | 54.7087 | 319.544 | 13600 | 3.8336 | 0 | 316.7841 | 1337.2922 | 672.2467 | 1939.1753 | 20.7837 | 27.0774 | 335.9521 | 0 | 0 | 1729 | 3.8336 | 3.8336 | 3.8336
243.396 | 9003 | 1730 | 200 | 204.8 | 196.9 | 54.6944 | 3.5 | 24.66 | -20.1 |  | 1730 | 0.018255 | 5 | 8.1742 | 54.7788 | 319.544 | 13600 | 3.8336 | 0 | 317.5956 | 1338.1037 | 671.8044 | 1939.6176 | 20.7701 | 27.0836 | 336.7636 | 0 | 0 | 1730 | 3.8336 | 3.8336 | 3.8336
243.413 | 9004 | 1731 | 199 | 204.6 | 196.6 | 54.6111 | 3.4 | 37.08 | -20.1 |  | 1731 | 0.018232 | 5 | 8.1742 | 54.8487 | 319.544 | 13600 | 3.8336 | 0 | 318.4071 | 1338.9152 | 671.3621 | 1940.0599 | 20.7564 | 27.0897 | 337.5751 | 0 | 0 | 1731 | 3.8336 | 3.8336 | 3.8336
243.431 | 9005 | 1732 | 198 | 204.2 | 196.3 | 54.5278 | 4.7 | 45.21 | -20.1 |  | 1732 | 0.018209 | 5 | 8.1742 | 54.9186 | 319.544 | 13600 | 3.8336 | 0 | 319.2186 | 1339.7267 | 670.9198 | 1940.5022 | 20.7427 | 27.0959 | 338.3866 | 0 | 0 | 1732 | 3.8336 | 3.8336 | 3.8336
243.448 | 9006 | 1733 | 198 | 204 | 196.1 | 54.4722 | 6.8 | 47.71 | -19.9 |  | 1733 | 0.018186 | 5 | 8.1742 | 54.9883 | 319.544 | 13600 | 3.8336 | 0 | 320.0301 | 1340.5382 | 670.4774 | 1940.9446 | 20.729 | 27.1021 | 339.1981 | 0 | 0 | 1733 | 3.8336 | 3.8336 | 3.8336
243.466 | 9007 | 1734 | 199 | 204 | 195.7 | 54.3611 | 10.8 | 51.19 | -19.3 |  | 1734 | 0.018163 | 5 | 8.1742 | 55.058 | 319.544 | 13600 | 3.8336 | 0 | 320.8416 | 1341.3497 | 670.0351 | 1941.3869 | 20.7154 | 27.1083 | 340.0096 | 0 | 0 | 1734 | 3.8336 | 3.8336 | 3.8336
243.483 | 9009 | 1735 | 199 | 204 | 195.3 | 54.25 | 11.6 | 61.02 | -18.5 |  | 1735 | 0.01814 | 5 | 8.1742 | 55.1276 | 319.544 | 13700 | 3.7881 | 0 | 321.6531 | 1330.0422 | 676.1985 | 1935.2235 | 20.9059 | 27.0222 | 340.5935 | 0 | 0 | 1735 | 3.7881 | 3.7881 | 3.7881
243.501 | 9010 | 1736 | 200 | 204 | 194.9 | 54.1389 | 11.9 | 71.17 | -17.8 |  | 1736 | 0.018117 | 5 | 8.1742 | 55.1963 | 319.544 | 13700 | 3.7881 | 0 | 322.4549 | 1330.844 | 675.7614 | 1935.6606 | 20.8924 | 27.0283 | 341.3954 | 0 | 0 | 1736 | 3.7881 | 3.7881 | 3.7881
243.519 | 9010 | 1737 | 200 | 203.9 | 194.7 | 54.0833 | 13.3 | 72.98 | -17.5 |  | 1737 | 0.018095 | 5 | 8.1742 | 55.2648 | 319.544 | 13700 | 3.7881 | 0 | 323.2568 | 1331.6459 | 675.3244 | 1936.0976 | 20.8789 | 27.0344 | 342.1972 | 0 | 0 | 1737 | 3.7881 | 3.7881 | 3.7881
243.536 | 9011 | 1738 | 201 | 203.7 | 194.3 | 53.9722 | 17.7 | 75.26 | -20.5 |  | 1738 | 0.018072 | 5 | 8.1742 | 55.3333 | 319.544 | 13700 | 3.7881 | 0 | 324.0586 | 1332.4477 | 674.8873 | 1936.5347 | 20.8654 | 27.0405 | 342.9991 | 0 | 0 | 1738 | 3.7881 | 3.7881 | 3.7881
243.554 | 9012 | 1739 | 202 | 203.4 | 194 | 53.8889 | 20.5 | 79.95 | -25.4 |  | 1739 | 0.01805 | 5 | 8.1742 | 55.4018 | 319.544 | 13700 | 3.7881 | 0 | 324.8605 | 1333.2496 | 674.4502 | 1936.9718 | 20.8519 | 27.0466 | 343.8009 | 0 | 0 | 1739 | 3.7881 | 3.7881 | 3.7881
243.571 | 9013 | 1740 | 202 | 203 | 193.6 | 53.7778 | 21.9 | 81.3 | -30.3 |  | 1740 | 0.018028 | 5 | 8.1742 | 55.4701 | 319.544 | 13700 | 3.7881 | 0 | 325.6624 | 1334.0515 | 674.0131 | 1937.4089 | 20.8384 | 27.0527 | 344.6028 | 0 | 0 | 1740 | 3.7881 | 3.7881 | 3.7881
243.589 | 9014 | 1741 | 202 | 202.9 | 193.5 | 53.75 | 22.5 | 79.77 | -32.7 |  | 1741 | 0.018006 | 5 | 8.1742 | 55.5383 | 319.544 | 13800 | 3.7639 | 0 | 326.4642 | 1328.4122 | 677.0869 | 1934.3351 | 20.9334 | 27.0098 | 345.2837 | 0 | 0 | 1741 | 3.7639 | 3.7639 | 3.7639
243.607 | 9015 | 1742 | 202 | 202.7 | 193.1 | 53.6389 | 22.3 | 74 | -36.9 |  | 1742 | 0.017984 | 5 | 8.1742 | 55.6061 | 319.544 | 13800 | 3.7639 | 0 | 327.261 | 1329.2089 | 676.6527 | 1934.7693 | 20.92 | 27.0159 | 346.0804 | 0 | 0 | 1742 | 3.7639 | 3.7639 | 3.7639
243.624 | 9016 | 1743 | 201 | 203.2 | 192.8 | 53.5556 | 18 | 67.23 | -37.6 |  | 1743 | 0.017962 | 5 | 8.1742 | 55.6737 | 319.544 | 13800 | 3.7639 | 0 | 328.0577 | 1330.0057 | 676.2184 | 1935.2036 | 20.9065 | 27.0219 | 346.8772 | 0 | 0 | 1743 | 3.7639 | 3.7639 | 3.7639
243.642 | 9018 | 1744 | 201 | 203.6 | 192.5 | 53.4722 | 10.2 | 65.02 | -38.3 |  | 1744 | 0.01794 | 5 | 8.1742 | 55.7413 | 319.544 | 13800 | 3.7639 | 0 | 328.8545 | 1330.8024 | 675.7841 | 1935.6379 | 20.8931 | 27.028 | 347.6739 | 0 | 0 | 1744 | 3.7639 | 3.7639 | 3.7639
243.659 | 9019 | 1745 | 201 | 203.5 | 192.3 | 53.4167 | 7.6 | 63.41 | -38.7 |  | 1745 | 0.017918 | 5 | 8.1742 | 55.8088 | 319.544 | 13800 | 3.7639 | 0 | 329.6512 | 1331.5992 | 675.3498 | 1936.0722 | 20.8797 | 27.0341 | 348.4706 | 0 | 0 | 1745 | 3.7639 | 3.7639 | 3.7639
243.678 | 9019 | 1746 | 200 | 203.3 | 192 | 53.3333 | 5.9 | 62.76 | -39.5 |  | 1746 | 0.017897 | 5 | 8.1742 | 55.8762 | 319.544 | 13800 | 3.7639 | 0 | 330.4479 | 1332.3959 | 674.9155 | 1936.5065 | 20.8663 | 27.0401 | 349.2674 | 0 | 0 | 1746 | 3.7639 | 3.7639 | 3.7639
243.695 | 9020 | 1747 | 200 | 202.8 | 191.7 | 53.25 | 7.3 | 63.39 | -37.5 |  | 1747 | 0.017875 | 5 | 8.1742 | 55.9435 | 319.544 | 13900 | 3.7398 | 0 | 331.2447 | 1326.776 | 677.9788 | 1933.4432 | 20.961 | 26.9974 | 349.9436 | 0 | 0 | 1747 | 3.7398 | 3.7398 | 3.7398
243.713 | 9021 | 1748 | 200 | 202.2 | 191.4 | 53.1667 | 8.6 | 66.58 | -34.4 |  | 1748 | 0.017854 | 5 | 8.1742 | 56.0103 | 319.544 | 13900 | 3.7398 | 0 | 332.0363 | 1327.5676 | 677.5473 | 1933.8747 | 20.9476 | 27.0034 | 350.7352 | 0 | 0 | 1748 | 3.7398 | 3.7398 | 3.7398
243.731 | 9022 | 1749 | 200 | 201.7 | 191.1 | 53.0833 | 10.1 | 65.29 | -31.2 |  | 1749 | 0.017833 | 5 | 8.1742 | 56.077 | 319.544 | 13900 | 3.7398 | 0 | 332.8279 | 1328.3593 | 677.1158 | 1934.3062 | 20.9343 | 27.0094 | 351.5269 | 0 | 0 | 1749 | 3.7398 | 3.7398 | 3.7398
243.748 | 9023 | 1750 | 200 | 201.5 | 190.9 | 53.0278 | 10.5 | 64.66 | -29.7 |  | 1750 | 0.017811 | 5 | 8.1742 | 56.1437 | 319.544 | 13900 | 3.7398 | 0 | 333.6196 | 1329.1509 | 676.6843 | 1934.7377 | 20.9209 | 27.0154 | 352.3185 | 0 | 0 | 1750 | 3.7398 | 3.7398 | 3.7398
243.766 | 9024 | 1751 | 200 | 201.2 | 190.6 | 52.9444 | 11 | 61.43 | -27.1 |  | 1751 | 0.01779 | 5 | 8.1742 | 56.2102 | 319.544 | 13900 | 3.7398 | 0 | 334.4112 | 1329.9426 | 676.2528 | 1935.1692 | 20.9076 | 27.0215 | 353.1102 | 0 | 0 | 1751 | 3.7398 | 3.7398 | 3.7398
243.784 | 9025 | 1752 | 200 | 201.2 | 190.4 | 52.8889 | 11 | 59.15 | -27.1 |  | 1752 | 0.017769 | 5 | 8.1742 | 56.2767 | 319.544 | 13900 | 3.7398 | 0 | 335.2029 | 1330.7342 | 675.8213 | 1935.6007 | 20.8943 | 27.0275 | 353.9018 | 0 | 0 | 1752 | 3.7398 | 3.7398 | 3.7398
243.802 | 9027 | 1753 | 200 | 201.1 | 190.1 | 52.8056 | 10.9 | 58.38 | -27.1 |  | 1753 | 0.017748 | 5 | 8.1742 | 56.3432 | 319.544 | 14000 | 3.7364 | 0 | 335.9945 | 1330.6235 | 675.8816 | 1935.5404 | 20.8961 | 27.0266 | 354.6765 | 0 | 0 | 1753 | 3.7364 | 3.7364 | 3.7364
243.819 | 9028 | 1754 | 200 | 200.9 | 189.9 | 52.75 | 10.8 | 59.44 | -27.1 |  | 1754 | 0.017728 | 5 | 8.1742 | 56.4094 | 319.544 | 14000 | 3.7364 | 0 | 336.7854 | 1331.4144 | 675.4505 | 1935.9715 | 20.8828 | 27.0327 | 355.4674 | 0 | 0 | 1754 | 3.7364 | 3.7364 | 3.7364
243.838 | 9028 | 1755 | 200 | 200.4 | 189.6 | 52.6667 | 11.6 | 59.92 | -27.1 |  | 1755 | 0.017707 | 5 | 8.1742 | 56.4756 | 319.544 | 14000 | 3.7364 | 0 | 337.5763 | 1332.2054 | 675.0194 | 1936.4026 | 20.8695 | 27.0387 | 356.2583 | 0 | 0 | 1755 | 3.7364 | 3.7364 | 3.7364
243.855 | 9029 | 1756 | 200 | 200.3 | 189.4 | 52.6111 | 13 | 61.21 | -28.6 |  | 1756 | 0.017686 | 5 | 8.1742 | 56.5418 | 319.544 | 14000 | 3.7364 | 0 | 338.3673 | 1332.9963 | 674.5883 | 1936.8337 | 20.8561 | 27.0447 | 357.0493 | 0 | 0 | 1756 | 3.7364 | 3.7364 | 3.7364
243.873 | 9030 | 1757 | 200 | 200.2 | 189.2 | 52.5556 | 13.5 | 63.19 | -30.8 |  | 1757 | 0.017665 | 5 | 8.1742 | 56.6078 | 319.544 | 14000 | 3.7364 | 0 | 339.1582 | 1333.7872 | 674.1572 | 1937.2648 | 20.8428 | 27.0507 | 357.8402 | 0 | 0 | 1757 | 3.7364 | 3.7364 | 3.7364
243.891 | 9031 | 1758 | 200 | 199.9 | 189 | 52.5 | 13.4 | 65.72 | -32.9 |  | 1758 | 0.017645 | 5 | 8.1742 | 56.6738 | 319.544 | 14000 | 3.7364 | 0 | 339.9491 | 1334.5781 | 673.7261 | 1937.6959 | 20.8295 | 27.0567 | 358.6311 | 0 | 0 | 1758 | 3.7364 | 3.7364 | 3.7364
243.909 | 9032 | 1759 | 200 | 199.8 | 188.9 | 52.4722 | 13.5 | 67.07 | -34 |  | 1759 | 0.017624 | 5 | 8.1742 | 56.7397 | 319.544 | 14100 | 3.7123 | 0 | 340.74 | 1328.9594 | 676.7886 | 1934.6334 | 20.9242 | 27.014 | 359.3016 | 0 | 0 | 1759 | 3.7123 | 3.7123 | 3.7123
243.927 | 9033 | 1760 | 200 | 199.5 | 188.7 | 52.4167 | 14.3 | 68.84 | -35.7 |  | 1760 | 0.017604 | 5 | 8.1742 | 56.805 | 319.544 | 14100 | 3.7123 | 0 | 341.5258 | 1329.7453 | 676.3603 | 1935.0617 | 20.9109 | 27.02 | 360.0874 | 0 | 0 | 1760 | 3.7123 | 3.7123 | 3.7123
243.945 | 9034 | 1761 | 200 | 199.1 | 188.4 | 52.3333 | 15.2 | 69.96 | -35.1 |  | 1761 | 0.017584 | 5 | 8.1742 | 56.8704 | 319.544 | 14100 | 3.7123 | 0 | 342.3117 | 1330.5311 | 675.932 | 1935.49 | 20.8977 | 27.0259 | 360.8733 | 0 | 0 | 1761 | 3.7123 | 3.7123 | 3.7123
243.963 | 9035 | 1762 | 200 | 198.6 | 188 | 52.2222 | 15.2 | 70.26 | -34.6 |  | 1762 | 0.017564 | 5 | 8.1742 | 56.9356 | 319.544 | 14100 | 3.7123 | 0 | 343.0975 | 1331.3169 | 675.5037 | 1935.9183 | 20.8844 | 27.0319 | 361.6591 | 0 | 0 | 1762 | 3.7123 | 3.7123 | 3.7123
243.981 | 9036 | 1763 | 199 | 198.2 | 187.7 | 52.1389 | 15.2 | 69.67 | -34 |  | 1763 | 0.017544 | 5 | 8.1742 | 57.0008 | 319.544 | 14100 | 3.7123 | 0 | 343.8833 | 1332.1027 | 675.0753 | 1936.3467 | 20.8712 | 27.0379 | 362.4449 | 0 | 0 | 1763 | 3.7123 | 3.7123 | 3.7123
243.999 | 9037 | 1764 | 199 | 198 | 187.5 | 52.0833 | 15.2 | 67.91 | -33.8 |  | 1764 | 0.017524 | 5 | 8.1742 | 57.0658 | 319.544 | 14100 | 3.7123 | 0 | 344.6691 | 1332.8886 | 674.647 | 1936.775 | 20.858 | 27.0439 | 363.2307 | 0 | 0 | 1764 | 3.7123 | 3.7123 | 3.7123
244.017 | 9038 | 1765 | 199 | 197.9 | 187.2 | 52 | 14.5 | 65.66 | -35.5 |  | 1765 | 0.017504 | 5 | 8.1742 | 57.1309 | 319.544 | 14200 | 3.6883 | 0 | 345.455 | 1327.2869 | 677.7003 | 1933.7217 | 20.9524 | 27.0012 | 363.8966 | 0 | 0 | 1765 | 3.6883 | 3.6883 | 3.6883
244.035 | 9039 | 1766 | 198 | 198 | 186.8 | 51.8889 | 12.8 | 62.72 | -38.3 |  | 1766 | 0.017484 | 5 | 8.1742 | 57.1954 | 319.544 | 14200 | 3.6883 | 0 | 346.2357 | 1328.0676 | 677.2748 | 1934.1472 | 20.9392 | 27.0072 | 364.6773 | 0 | 0 | 1766 | 3.6883 | 3.6883 | 3.6883
244.053 | 9040 | 1767 | 198 | 198.1 | 186.4 | 51.7778 | 10.5 | 61.29 | -41.1 |  | 1767 | 0.017464 | 5 | 8.1742 | 57.2598 | 319.544 | 14200 | -11.2165 | -11.2165 | 347.0165 | -2638.81 | 2839.494 | -228.072 | 87.7882 | -3.1846 | 290.9341 | 50 | 0 | 1767 | -11.2165 | -11.2165 | -11.2165
244.071 | 9041 | 1768 | 198 | 198.1 | 186 | 51.6667 | 9.3 | 60.78 | -43.9 |  | 1768 | 0.017524 | 5 | 8.1742 | 57.0636 | 319.544 | 14100 | -11.2165 | -11.2165 | 344.6422 | -2641.1843 | 2840.7881 | -229.3661 | 87.8282 | -3.2027 | 288.5598 | 50 | 0 | 1768 | -11.2165 | -11.2165 | -11.2165
244.089 | 9042 | 1769 | 198 | 198.1 | 185.8 | 51.6111 | 8.9 | 63.12 | -43.3 |  | 1769 | 0.017585 | 5 | 8.1742 | 56.8667 | 319.544 | 14100 | -11.2165 | -11.2165 | 342.2678 | -2643.5586 | 2842.0823 | -230.6603 | 87.8682 | -3.2208 | 286.1855 | 50 | 0 | 1769 | -11.2165 | -11.2165 | -11.2165
244.107 | 9043 | 1770 | 197 | 197.5 | 185.4 | 51.5 | 9.4 | 65.29 | -36 |  | 1770 | 0.017646 | 5 | 8.1742 | 56.6691 | 319.544 | 14000 | -11.2165 | -11.2165 | 339.8935 | -2645.9329 | 2843.3764 | -231.9544 | 87.9082 | -3.2389 | 283.8112 | 50 | 0 | 1770 | -11.2165 | -11.2165 | -11.2165
244.126 | 9044 | 1771 | 197 | 197 | 185 | 51.3889 | 11.9 | 68.41 | -28.7 |  | 1771 | 0.017708 | 5 | 8.1742 | 56.4709 | 319.544 | 14000 | -11.2165 | -11.2165 | 337.5192 | -2648.3072 | 2844.6706 | -233.2486 | 87.9482 | -3.2569 | 281.4369 | 50 | 0 | 1771 | -11.2165 | -11.2165 | -11.2165
244.144 | 9045 | 1772 | 197 | 196.7 | 184.6 | 51.2778 | 14.2 | 72.92 | -21.3 |  | 1772 | 0.017771 | 5 | 8.1742 | 56.2719 | 319.544 | 13900 | -11.2165 | -11.2165 | 335.1449 | -2650.6815 | 2845.9647 | -234.5427 | 87.9882 | -3.275 | 279.0625 | 50 | 0 | 1772 | -11.2165 | -11.2165 | -11.2165
244.162 | 9046 | 1773 | 197 | 196.5 | 184.2 | 51.1667 | 15.2 | 73.54 | -15.4 |  | 1773 | 0.017834 | 5 | 8.1742 | 56.0722 | 319.544 | 13900 | -11.2165 | -11.2165 | 332.7706 | -2653.0558 | 2847.2589 | -235.8369 | 88.0282 | -3.2931 | 276.6882 | 50 | 0 | 1773 | -11.2165 | -11.2165 | -11.2165
244.181 | 9047 | 1774 | 197 | 196.1 | 183.8 | 51.0556 | 16.9 | 73.92 | -15.4 |  | 1774 | 0.017898 | 5 | 8.1742 | 55.8718 | 319.544 | 13800 | -11.2165 | -11.2165 | 330.3963 | -2655.4301 | 2848.5531 | -237.1311 | 88.0683 | -3.3111 | 274.3139 | 50 | 0 | 1774 | -11.2165 | -11.2165 | -11.2165
244.199 | 9048 | 1775 | 197 | 195.8 | 183.6 | 51 | 17.5 | 75.4 | -15.4 |  | 1775 | 0.017963 | 5 | 8.1742 | 55.6707 | 319.544 | 13800 | -11.2165 | -11.2165 | 328.022 | -2657.8044 | 2849.8472 | -238.4252 | 88.1083 | -3.3292 | 271.9396 | 50 | 0 | 1775 | -11.2165 | -11.2165 | -11.2165
244.218 | 9050 | 1776 | 197 | 195.6 | 183.2 | 50.8889 | 18.4 | 75.36 | -15.4 |  | 1776 | 0.018028 | 5 | 8.1742 | 55.4688 | 319.544 | 13700 | -11.2165 | -11.2165 | 325.6477 | -2660.1787 | 2851.1414 | -239.7194 | 88.1483 | -3.3473 | 269.5653 | 50 | 0 | 1776 | -11.2165 | -11.2165 | -11.2165
244.236 | 9050 | 1777 | 197 | 195.2 | 182.8 | 50.7778 | 19.8 | 74.87 | -15.4 |  | 1777 | 0.018094 | 5 | 8.1742 | 55.2663 | 319.544 | 13700 | -11.2165 | -11.2165 | 323.2734 | -2662.553 | 2852.4355 | -241.0135 | 88.1883 | -3.3654 | 267.191 | 50 | 0 | 1777 | -11.2165 | -11.2165 | -11.2165
244.254 | 9051 | 1778 | 197 | 194.9 | 182.3 | 50.6389 | 20.4 | 74.15 | -21.8 |  | 1778 | 0.018161 | 5 | 8.1742 | 55.0629 | 319.544 | 13600 | -11.2165 | -11.2165 | 320.8991 | -2664.9273 | 2853.7297 | -242.3077 | 88.2283 | -3.3834 | 264.8167 | 50 | 0 | 1778 | -11.2165 | -11.2165 | -11.2165
244.273 | 9052 | 1779 | 198 | 194.5 | 181.8 | 50.5 | 20.6 | 73.04 | -31.2 |  | 1779 | 0.018229 | 5 | 8.1742 | 54.8589 | 319.544 | 13600 | -11.2165 | -11.2165 | 318.5248 | -2667.3016 | 2855.0239 | -243.6019 | 88.2683 | -3.4015 | 262.4424 | 50 | 0 | 1779 | -11.2165 | -11.2165 | -11.2165
244.291 | 9053 | 1780 | 198 | 194.2 | 181.4 | 50.3889 | 19.8 | 72.6 | -40.5 |  | 1780 | 0.018297 | 5 | 8.1742 | 54.654 | 319.544 | 13500 | -11.2165 | -11.2165 | 316.1505 | -2669.6759 | 2856.318 | -244.896 | 88.3083 | -3.4196 | 260.0681 | 50 | 0 | 1780 | -11.2165 | -11.2165 | -11.2165
244.309 | 9054 | 1781 | 198 | 194.1 | 181.2 | 50.3333 | 19.4 | 71.58 | -45.2 |  | 1781 | 0.018366 | 5 | 8.1742 | 54.4484 | 319.544 | 13500 | -11.2165 | -11.2165 | 313.7762 | -2672.0502 | 2857.6122 | -246.1902 | 88.3483 | -3.4376 | 257.6938 | 50 | 0 | 1781 | -11.2165 | -11.2165 | -11.2165
244.327 | 9055 | 1782 | 198 | 193.9 | 180.7 | 50.1944 | 18.6 | 70.17 | -53.2 |  | 1782 | 0.018436 | 5 | 8.1742 | 54.242 | 319.544 | 13400 | -11.2165 | -11.2165 | 311.4019 | -2674.4245 | 2858.9063 | -247.4843 | 88.3883 | -3.4557 | 255.3195 | 50 | 0 | 1782 | -11.2165 | -11.2165 | -11.2165
244.346 | 9056 | 1783 | 198 | 193.3 | 180.3 | 50.0833 | 17.9 | 69.85 | -55.3 | Corner 7 | 1783 | 0.018507 | 5 | 8.1742 | 54.0348 | 319.544 | 13400 | 3.9259 | 0 | 309.0276 | 1354.1079 | 663.081 | 1948.341 | 20.5004 | 27.2054 | 328.6572 | 0 | -49.8422 | 1783 | 3.9259 | 3.9259 | 3.9259
244.365 | 9057 | 1784 | 198 | 192.8 | 179.9 | 49.9722 | 17.4 | 69.1 | -57.5 |  | 1784 | 0.018507 | 5 | 8.1742 | 54.0348 | 319.544 | 13400 | 3.9259 | 0 | 309.0276 | 1354.1079 | 663.081 | 1948.341 | 20.5004 | 27.2054 | 328.6572 | 0 | -49.8422 | 1784 | 3.9259 | 3.9259 | 3.9259
244.383 | 9058 | 1785 | 198 | 192.5 | 179.5 | 49.8611 | 17.1 | 63.36 | -59.6 |  | 1785 | 0.018507 | 5 | 8.1742 | 54.0348 | 319.544 | 13400 | 3.9259 | 0 | 309.0276 | 1354.1079 | 663.081 | 1948.341 | 20.5004 | 27.2054 | 328.6572 | 0 | -49.8422 | 1785 | 3.9259 | 3.9259 | 3.9259
244.402 | 9059 | 1786 | 198 | 192.2 | 179.1 | 49.75 | 15.6 | 61.94 | -61.3 |  | 1786 | 0.018507 | 5 | 8.1742 | 54.0348 | 319.544 | 13400 | 3.9259 | 0 | 309.0276 | 1354.1079 | 663.081 | 1948.341 | 20.5004 | 27.2054 | 328.6572 | 0 | -49.8422 | 1786 | 3.9259 | 3.9259 | 3.9259
244.421 | 9060 | 1787 | 200 | 192.2 | 178.7 | 49.6389 | 13.3 | 59.21 | -61.3 |  | 1787 | 0.018507 | 5 | 8.1742 | 54.0348 | 319.544 | 13400 | 3.9259 | 0 | 309.0276 | 1354.1079 | 663.081 | 1948.341 | 20.5004 | 27.2054 | 328.6572 | 0 | -49.8422 | 1787 | 3.9259 | 3.9259 | 3.9259
244.439 | 9061 | 1788 | 200 | 192.2 | 178.6 | 49.6111 | 12 | 57.94 | -61.3 |  | 1788 | 0.018507 | 5 | 8.1742 | 54.0348 | 319.544 | 13400 | 3.9259 | 0 | 309.0276 | 1354.1079 | 663.081 | 1948.341 | 20.5004 | 27.2054 | 328.6572 | 0 | -49.8422 | 1788 | 3.9259 | 3.9259 | 3.9259
244.458 | 9062 | 1789 | 201 | 192.2 | 178.3 | 49.5278 | 11.3 | 54.58 | -61.3 |  | 1789 | 0.018507 | 5 | 8.1742 | 54.0348 | 319.544 | 13400 | 3.9259 | 0 | 309.0276 | 1354.1079 | 663.081 | 1948.341 | 20.5004 | 27.2054 | 328.6572 | 0 | -49.8422 | 1789 | 3.9259 | 3.9259 | 3.9259
244.477 | 9063 | 1790 | 201 | 192.1 | 178 | 49.4444 | 11.3 | 53.8 | -61.3 |  | 1790 | 0.018507 | 5 | 8.1742 | 54.0348 | 319.544 | 13400 | 3.9259 | 0 | 309.0276 | 1354.1079 | 663.081 | 1948.341 | 20.5004 | 27.2054 | 328.6572 | 0 | -49.8422 | 1790 | 3.9259 | 3.9259 | 3.9259
244.496 | 9064 | 1791 | 201 | 192 | 177.7 | 49.3611 | 11.9 | 54.14 | -60.6 |  | 1791 | 0.018507 | 5 | 8.1742 | 54.0348 | 319.544 | 13400 | 3.9259 | 0 | 309.0276 | 1354.1079 | 663.081 | 1948.341 | 20.5004 | 27.2054 | 328.6572 | 0 | -49.8422 | 1791 | 3.9259 | 3.9259 | 3.9259
244.514 | 9065 | 1792 | 201 | 191.8 | 177.4 | 49.2778 | 12.3 | 53.66 | -59.6 |  | 1792 | 0.018507 | 5 | 8.1742 | 54.0348 | 319.544 | 13400 | 3.9259 | 0 | 309.0276 | 1354.1079 | 663.081 | 1948.341 | 20.5004 | 27.2054 | 328.6572 | 0 | -49.8422 | 1792 | 3.9259 | 3.9259 | 3.9259
244.532 | 9066 | 1793 | 201 | 191.3 | 177.1 | 49.1944 | 13.6 | 50.63 | -58.5 |  | 1793 | 0.018507 | 5 | 8.1742 | 54.0348 | 319.544 | 13400 | 3.9259 | 0 | 309.0276 | 1354.1079 | 663.081 | 1948.341 | 20.5004 | 27.2054 | 328.6572 | 0 | -49.8422 | 1793 | 3.9259 | 3.9259 | 3.9259
244.551 | 9067 | 1794 | 200 | 190.8 | 176.9 | 49.1389 | 14.3 | 50.59 | -57.5 |  | 1794 | 0.018507 | 5 | 8.1742 | 54.0348 | 319.544 | 13400 | 3.9259 | 0 | 309.0276 | 1354.1079 | 663.081 | 1948.341 | 20.5004 | 27.2054 | 328.6572 | 0 | -49.8422 | 1794 | 3.9259 | 3.9259 | 3.9259
244.57 | 9068 | 1795 | 200 | 190.8 | 176.7 | 49.0833 | 14.5 | 47.08 | -57.2 |  | 1795 | 0.018507 | 5 | 8.1742 | 54.0348 | 319.544 | 13400 | 3.9259 | 0 | 309.0276 | 1354.1079 | 663.081 | 1948.341 | 20.5004 | 27.2054 | 328.6572 | 0 | -49.8422 | 1795 | 3.9259 | 3.9259 | 3.9259
244.589 | 9069 | 1796 | 200 | 190.8 | 176.6 | 49.0556 | 14.2 | 45.19 | -57.2 |  | 1796 | 0.018507 | 5 | 8.1742 | 54.0348 | 319.544 | 13400 | 3.9259 | 0 | 309.0276 | 1354.1079 | 663.081 | 1948.341 | 20.5004 | 27.2054 | 328.6572 | 0 | -49.8422 | 1796 | 3.9259 | 3.9259 | 3.9259
244.608 | 9070 | 1797 | 200 | 190.9 | 176.3 | 48.9722 | 13.1 | 43.01 | -57.2 |  | 1797 | 0.018507 | 5 | 8.1742 | 54.0348 | 319.544 | 13400 | 3.9259 | 0 | 309.0276 | 1354.1079 | 663.081 | 1948.341 | 20.5004 | 27.2054 | 328.6572 | 0 | -49.8422 | 1797 | 3.9259 | 3.9259 | 3.9259
244.627 | 9071 | 1798 | 201 | 191.1 | 176.1 | 48.9167 | 11.1 | 47.97 | -57.2 |  | 1798 | 0.018507 | 5 | 8.1742 | 54.0348 | 319.544 | 13400 | 3.9259 | 0 | 309.0276 | 1354.1079 | 663.081 | 1948.341 | 20.5004 | 27.2054 | 328.6572 | 0 | -49.8422 | 1798 | 3.9259 | 3.9259 | 3.9259
244.646 | 9072 | 1799 | 201 | 191.1 | 175.9 | 48.8611 | 10.8 | 45.54 | -57.1 |  | 1799 | 0.018507 | 5 | 8.1742 | 54.0348 | 319.544 | 13400 | 3.9259 | 0 | 309.0276 | 1354.1079 | 663.081 | 1948.341 | 20.5004 | 27.2054 | 328.6572 | 0 | -49.8422 | 1799 | 3.9259 | 3.9259 | 3.9259
244.664 | 9073 | 1800 | 200 | 190.9 | 175.8 | 48.8333 | 11.3 | 45.35 | -56.7 |  | 1800 | 0.018507 | 5 | 8.1742 | 54.0348 | 319.544 | 13400 | 3.9259 | 0 | 309.0276 | 1354.1079 | 663.081 | 1948.341 | 20.5004 | 27.2054 | 328.6572 | 0 | -49.8422 | 1800 | 3.9259 | 3.9259 | 3.9259
244.683 | 9074 | 1801 | 199 | 190.7 | 175.6 | 48.7778 | 11.9 | 50.94 | -56.4 |  | 1801 | 0.018507 | 5 | 8.1742 | 54.0348 | 319.544 | 13400 | 3.9259 | 0 | 309.0276 | 1354.1079 | 663.081 | 1948.341 | 20.5004 | 27.2054 | 328.6572 | 0 | -49.8422 | 1801 | 3.9259 | 3.9259 | 3.9259
244.702 | 9075 | 1802 | 200 | 190.7 | 175.4 | 48.7222 | 11.9 | 50.3 | -56 |  | 1802 | 0.018507 | 5 | 8.1742 | 54.0348 | 319.544 | 13400 | 3.9259 | 0 | 309.0276 | 1354.1079 | 663.081 | 1948.341 | 20.5004 | 27.2054 | 328.6572 | 0 | -49.8422 | 1802 | 3.9259 | 3.9259 | 3.9259
244.721 | 9076 | 1803 | 200 | 190.8 | 175.3 | 48.6944 | 11.9 | 48.32 | -55.6 |  | 1803 | 0.018507 | 5 | 8.1742 | 54.0348 | 319.544 | 13400 | 3.9259 | 0 | 309.0276 | 1354.1079 | 663.081 | 1948.341 | 20.5004 | 27.2054 | 328.6572 | 0 | -49.8422 | 1803 | 3.9259 | 3.9259 | 3.9259
244.739 | 9077 | 1804 | 200 | 190.9 | 175.2 | 48.6667 | 11.9 | 47.66 | -55.4 |  | 1804 | 0.018507 | 5 | 8.1742 | 54.0348 | 319.544 | 13400 | 3.9259 | 0 | 309.0276 | 1354.1079 | 663.081 | 1948.341 | 20.5004 | 27.2054 | 328.6572 | 0 | -49.8422 | 1804 | 3.9259 | 3.9259 | 3.9259
244.758 | 9078 | 1805 | 199 | 191.2 | 175.1 | 48.6389 | 11.9 | 47.27 | -54.9 |  | 1805 | 0.018507 | 5 | 8.1742 | 54.0348 | 319.544 | 13400 | 3.9259 | 0 | 309.0276 | 1354.1079 | 663.081 | 1948.341 | 20.5004 | 27.2054 | 328.6572 | 0 | -49.8422 | 1805 | 3.9259 | 3.9259 | 3.9259
244.777 | 9079 | 1806 | 199 | 191.1 | 175 | 48.6111 | 11.6 | 49.85 | -54.5 |  | 1806 | 0.018507 | 5 | 8.1742 | 54.0348 | 319.544 | 13400 | 3.9259 | 0 | 309.0276 | 1354.1079 | 663.081 | 1948.341 | 20.5004 | 27.2054 | 328.6572 | 0 | -49.8422 | 1806 | 3.9259 | 3.9259 | 3.9259
244.796 | 9080 | 1807 | 200 | 191 | 174.9 | 48.5833 | 11.7 | 52.5 | -54.1 |  | 1807 | 0.018507 | 5 | 8.1742 | 54.0348 | 319.544 | 13400 | 3.9259 | 0 | 309.0276 | 1354.1079 | 663.081 | 1948.341 | 20.5004 | 27.2054 | 328.6572 | 0 | -49.8422 | 1807 | 3.9259 | 3.9259 | 3.9259
244.815 | 9082 | 1808 | 199 | 190.8 | 174.8 | 48.5556 | 14.1 | 52.74 | -53.9 |  | 1808 | 0.018507 | 5 | 8.1742 | 54.0348 | 319.544 | 13400 | 3.9259 | 0 | 309.0276 | 1354.1079 | 663.081 | 1948.341 | 20.5004 | 27.2054 | 328.6572 | 0 | -49.8422 | 1808 | 3.9259 | 3.9259 | 3.9259
244.834 | 9082 | 1809 | 198 | 190.7 | 174.7 | 48.5278 | 16 | 51.92 | -53.9 |  | 1809 | 0.018507 | 5 | 8.1742 | 54.0348 | 319.544 | 13400 | 3.9259 | 0 | 309.0276 | 1354.1079 | 663.081 | 1948.341 | 20.5004 | 27.2054 | 328.6572 | 0 | -49.8422 | 1809 | 3.9259 | 3.9259 | 3.9259
244.852 | 9083 | 1810 | 199 | 190.7 | 174.6 | 48.5 | 16.4 | 51.26 | -53.9 |  | 1810 | 0.018507 | 5 | 8.1742 | 54.0348 | 319.544 | 13400 | 3.9259 | 0 | 309.0276 | 1354.1079 | 663.081 | 1948.341 | 20.5004 | 27.2054 | 328.6572 | 0 | -49.8422 | 1810 | 3.9259 | 3.9259 | 3.9259
244.871 | 9084 | 1811 | 200 | 190.7 | 174.5 | 48.4722 | 14.3 | 50.1 | -53.9 |  | 1811 | 0.018507 | 5 | 8.1742 | 54.0348 | 319.544 | 13400 | 3.9259 | 0 | 309.0276 | 1354.1079 | 663.081 | 1948.341 | 20.5004 | 27.2054 | 328.6572 | 0 | -49.8422 | 1811 | 3.9259 | 3.9259 | 3.9259
244.89 | 9085 | 1812 | 200 | 190.8 | 174.4 | 48.4444 | 12 | 45.61 | -53.3 |  | 1812 | 0.018507 | 5 | 8.1742 | 54.0348 | 319.544 | 13400 | 3.9259 | 0 | 309.0276 | 1354.1079 | 663.081 | 1948.341 | 20.5004 | 27.2054 | 328.6572 | 0 | -49.8422 | 1812 | 3.9259 | 3.9259 | 3.9259
244.909 | 9086 | 1813 | 201 | 190.9 | 174.4 | 48.4444 | 10.8 | 46.66 | -52.7 |  | 1813 | 0.018507 | 5 | 8.1742 | 54.0348 | 319.544 | 13400 | 3.9259 | 0 | 309.0276 | 1354.1079 | 663.081 | 1948.341 | 20.5004 | 27.2054 | 328.6572 | 0 | -49.8422 | 1813 | 3.9259 | 3.9259 | 3.9259
244.928 | 9087 | 1814 | 201 | 190.9 | 174.3 | 48.4167 | 10.1 | 50.8 | -51.8 |  | 1814 | 0.018507 | 5 | 8.1742 | 54.0348 | 319.544 | 13400 | 3.9259 | 0 | 309.0276 | 1354.1079 | 663.081 | 1948.341 | 20.5004 | 27.2054 | 328.6572 | 0 | -49.8422 | 1814 | 3.9259 | 3.9259 | 3.9259
244.946 | 9088 | 1815 | 200 | 191 | 174.3 | 48.4167 | 11.5 | 55.78 | -50.9 |  | 1815 | 0.018507 | 5 | 8.1742 | 54.0348 | 319.544 | 13400 | 3.9259 | 0 | 309.0276 | 1354.1079 | 663.081 | 1948.341 | 20.5004 | 27.2054 | 328.6572 | 0 | -49.8422 | 1815 | 3.9259 | 3.9259 | 3.9259
244.965 | 9089 | 1816 | 199 | 191.1 | 174.2 | 48.3889 | 15.5 | 57.26 | -50.1 |  | 1816 | 0.018507 | 5 | 8.1742 | 54.0348 | 319.544 | 13400 | 3.9259 | 0 | 309.0276 | 1354.1079 | 663.081 | 1948.341 | 20.5004 | 27.2054 | 328.6572 | 0 | -49.8422 | 1816 | 3.9259 | 3.9259 | 3.9259
244.984 | 9090 | 1817 | 198 | 190.7 | 174.1 | 48.3611 | 19.3 | 61.3 | -50.1 |  | 1817 | 0.018507 | 5 | 8.1742 | 54.0348 | 319.544 | 13400 | 3.9259 | 0 | 309.0276 | 1354.1079 | 663.081 | 1948.341 | 20.5004 | 27.2054 | 328.6572 | 0 | -49.8422 | 1817 | 3.9259 | 3.9259 | 3.9259
245.002 | 9091 | 1818 | 197 | 190.4 | 174.1 | 48.3611 | 21.9 | 65.35 | -50.1 |  | 1818 | 0.018507 | 5 | 8.1742 | 54.0348 | 319.544 | 13400 | 3.9259 | 0 | 309.0276 | 1354.1079 | 663.081 | 1948.341 | 20.5004 | 27.2054 | 328.6572 | 0 | -49.8422 | 1818 | 3.9259 | 3.9259 | 3.9259
245.022 | 9092 | 1819 | 198 | 189.9 | 174 | 48.3333 | 23.6 | 67.3 | -50.1 |  | 1819 | 0.018507 | 5 | 8.1742 | 54.0348 | 319.544 | 13400 | 3.9259 | 0 | 309.0276 | 1354.1079 | 663.081 | 1948.341 | 20.5004 | 27.2054 | 328.6572 | 0 | -49.8422 | 1819 | 3.9259 | 3.9259 | 3.9259
245.041 | 9093 | 1820 | 198 | 189.6 | 174 | 48.3333 | 25.6 | 62.18 | -50.1 |  | 1820 | 0.018507 | 5 | 8.1742 | 54.0348 | 319.544 | 13400 | 3.9259 | 0 | 309.0276 | 1354.1079 | 663.081 | 1948.341 | 20.5004 | 27.2054 | 328.6572 | 0 | -49.8422 | 1820 | 3.9259 | 3.9259 | 3.9259
245.059 | 9094 | 1821 | 198 | 189.5 | 174 | 48.3333 | 26.2 | 61.88 | -50.3 |  | 1821 | 0.018507 | 5 | 8.1742 | 54.0348 | 319.544 | 13400 | 3.9259 | 0 | 309.0276 | 1354.1079 | 663.081 | 1948.341 | 20.5004 | 27.2054 | 328.6572 | 0 | -49.8422 | 1821 | 3.9259 | 3.9259 | 3.9259
245.078 | 9095 | 1822 | 197 | 189.4 | 174 | 48.3333 | 26.7 | 68.81 | -50.6 |  | 1822 | 0.018507 | 5 | 8.1742 | 54.0348 | 319.544 | 13400 | 3.9259 | 0 | 309.0276 | 1354.1079 | 663.081 | 1948.341 | 20.5004 | 27.2054 | 328.6572 | 0 | -49.8422 | 1822 | 3.9259 | 3.9259 | 3.9259
245.097 | 9096 | 1823 | 197 | 189.4 | 173.9 | 48.3056 | 25.8 | 73.15 | -50.9 |  | 1823 | 0.018507 | 5 | 8.1742 | 54.0348 | 319.544 | 13400 | 3.9259 | 0 | 309.0276 | 1354.1079 | 663.081 | 1948.341 | 20.5004 | 27.2054 | 328.6572 | 0 | -49.8422 | 1823 | 3.9259 | 3.9259 | 3.9259
245.116 | 9097 | 1824 | 196 | 189.5 | 173.9 | 48.3056 | 25.8 | 68.77 | -51.2 |  | 1824 | 0.018507 | 5 | 8.1742 | 54.0348 | 319.544 | 13400 | 3.9259 | 0 | 309.0276 | 1354.1079 | 663.081 | 1948.341 | 20.5004 | 27.2054 | 328.6572 | 0 | -49.8422 | 1824 | 3.9259 | 3.9259 | 3.9259
245.135 | 9098 | 1825 | 196 | 189.5 | 173.9 | 48.3056 | 26.4 | 69.54 | -46.7 |  | 1825 | 0.018507 | 5 | 8.1742 | 54.0348 | 319.544 | 13400 | 3.9259 | 0 | 309.0276 | 1354.1079 | 663.081 | 1948.341 | 20.5004 | 27.2054 | 328.6572 | 0 | -49.8422 | 1825 | 3.9259 | 3.9259 | 3.9259
245.154 | 9099 | 1826 | 196 | 189.4 | 173.9 | 48.3056 | 26.2 | 70.67 | -40 |  | 1826 | 0.018507 | 5 | 8.1742 | 54.0348 | 319.544 | 13400 | 3.9259 | 0 | 309.0276 | 1354.1079 | 663.081 | 1948.341 | 20.5004 | 27.2054 | 328.6572 | 0 | -49.8422 | 1826 | 3.9259 | 3.9259 | 3.9259
245.173 | 9100 | 1827 | 196 | 189.1 | 173.9 | 48.3056 | 25.1 | 71.79 | -33.3 |  | 1827 | 0.018507 | 5 | 8.1742 | 54.0348 | 319.544 | 13400 | 3.9259 | 0 | 309.0276 | 1354.1079 | 663.081 | 1948.341 | 20.5004 | 27.2054 | 328.6572 | 0 | -49.8422 | 1827 | 3.9259 | 3.9259 | 3.9259
245.192 | 9101 | 1828 | 197 | 188.5 | 173.9 | 48.3056 | 24.9 | 70.84 | -26.6 |  | 1828 | 0.018507 | 5 | 8.1742 | 54.0348 | 319.544 | 13400 | 3.9259 | 0 | 309.0276 | 1354.1079 | 663.081 | 1948.341 | 20.5004 | 27.2054 | 328.6572 | 0 | -49.8422 | 1828 | 3.9259 | 3.9259 | 3.9259
245.211 | 9102 | 1829 | 196 | 188.1 | 173.9 | 48.3056 | 26.2 | 67.31 | -31.2 |  | 1829 | 0.018507 | 5 | 8.1742 | 54.0348 | 319.544 | 13400 | 3.9259 | 0 | 309.0276 | 1354.1079 | 663.081 | 1948.341 | 20.5004 | 27.2054 | 328.6572 | 0 | -49.8422 | 1829 | 3.9259 | 3.9259 | 3.9259
245.23 | 9103 | 1830 | 195 | 187.7 | 173.9 | 48.3056 | 26.7 | 61.06 | -40.9 |  | 1830 | 0.018507 | 5 | 8.1742 | 54.0348 | 319.544 | 13400 | 3.9259 | 0 | 309.0276 | 1354.1079 | 663.081 | 1948.341 | 20.5004 | 27.2054 | 328.6572 | 0 | -49.8422 | 1830 | 3.9259 | 3.9259 | 3.9259
245.249 | 9104 | 1831 | 196 | 187.5 | 173.9 | 48.3056 | 26.1 | 57.1 | -45.8 |  | 1831 | 0.018507 | 5 | 8.1742 | 54.0348 | 319.544 | 13400 | 3.9259 | 0 | 309.0276 | 1354.1079 | 663.081 | 1948.341 | 20.5004 | 27.2054 | 328.6572 | 0 | -49.8422 | 1831 | 3.9259 | 3.9259 | 3.9259
245.268 | 9105 | 1832 | 198 | 187.1 | 174 | 48.3333 | 21.4 | 55.25 | -55.5 |  | 1832 | 0.018507 | 5 | 8.1742 | 54.0348 | 319.544 | 13400 | 3.9259 | 0 | 309.0276 | 1354.1079 | 663.081 | 1948.341 | 20.5004 | 27.2054 | 328.6572 | 0 | -49.8422 | 1832 | 3.9259 | 3.9259 | 3.9259
245.287 | 9106 | 1833 | 200 | 186.8 | 174 | 48.3333 | 15.2 | 50.24 | -63.5 |  | 1833 | 0.018507 | 5 | 8.1742 | 54.0348 | 319.544 | 13400 | 3.9259 | 0 | 309.0276 | 1354.1079 | 663.081 | 1948.341 | 20.5004 | 27.2054 | 328.6572 | 0 | -49.8422 | 1833 | 3.9259 | 3.9259 | 3.9259
245.307 | 9107 | 1834 | 200 | 186.8 | 174.1 | 48.3611 | 11.6 | 39.31 | -64 |  | 1834 | 0.018507 | 5 | 8.1742 | 54.0348 | 319.544 | 13400 | 3.9259 | 0 | 309.0276 | 1354.1079 | 663.081 | 1948.341 | 20.5004 | 27.2054 | 328.6572 | 0 | -49.8422 | 1834 | 3.9259 | 3.9259 | 3.9259
245.326 | 9108 | 1835 | 200 | 186.9 | 174.1 | 48.3611 | 8.9 | 31.21 | -64.5 |  | 1835 | 0.018507 | 5 | 8.1742 | 54.0348 | 319.544 | 13400 | 3.9259 | 0 | 309.0276 | 1354.1079 | 663.081 | 1948.341 | 20.5004 | 27.2054 | 328.6572 | 0 | -49.8422 | 1835 | 3.9259 | 3.9259 | 3.9259
245.345 | 9109 | 1836 | 201 | 187.2 | 174.2 | 48.3889 | 4.7 | 41.96 | -65.1 |  | 1836 | 0.018507 | 5 | 8.1742 | 54.0348 | 319.544 | 13400 | 3.9259 | 0 | 309.0276 | 1354.1079 | 663.081 | 1948.341 | 20.5004 | 27.2054 | 328.6572 | 0 | -49.8422 | 1836 | 3.9259 | 3.9259 | 3.9259
245.364 | 9110 | 1837 | 202 | 187.6 | 174.3 | 48.4167 | 3.4 | 43.32 | -65.5 |  | 1837 | 0.018507 | 5 | 8.1742 | 54.0348 | 319.544 | 13400 | 3.9259 | 0 | 309.0276 | 1354.1079 | 663.081 | 1948.341 | 20.5004 | 27.2054 | 328.6572 | 0 | -49.8422 | 1837 | 3.9259 | 3.9259 | 3.9259
245.384 | 9111 | 1838 | 200 | 187.8 | 174.3 | 48.4167 | 5.3 | 38.5 | -65.5 |  | 1838 | 0.018507 | 5 | 8.1742 | 54.0348 | 319.544 | 13400 | 3.9259 | 0 | 309.0276 | 1354.1079 | 663.081 | 1948.341 | 20.5004 | 27.2054 | 328.6572 | 0 | -49.8422 | 1838 | 3.9259 | 3.9259 | 3.9259
245.403 | 9112 | 1839 | 198 | 188.1 | 174.4 | 48.4444 | 8.2 | 37.75 | -65.5 |  | 1839 | 0.018507 | 5 | 8.1742 | 54.0348 | 319.544 | 13400 | 3.9259 | 0 | 309.0276 | 1354.1079 | 663.081 | 1948.341 | 20.5004 | 27.2054 | 328.6572 | 0 | -49.8422 | 1839 | 3.9259 | 3.9259 | 3.9259
245.422 | 9113 | 1840 | 199 | 187.9 | 174.5 | 48.4722 | 8.7 | 40.91 | -65.5 |  | 1840 | 0.018507 | 5 | 8.1742 | 54.0348 | 319.544 | 13400 | 3.9259 | 0 | 309.0276 | 1354.1079 | 663.081 | 1948.341 | 20.5004 | 27.2054 | 328.6572 | 0 | -49.8422 | 1840 | 3.9259 | 3.9259 | 3.9259
245.441 | 9114 | 1841 | 200 | 187.7 | 174.6 | 48.5 | 9.5 | 39.38 | -65.2 |  | 1841 | 0.018507 | 5 | 8.1742 | 54.0348 | 319.544 | 13400 | 3.9259 | 0 | 309.0276 | 1354.1079 | 663.081 | 1948.341 | 20.5004 | 27.2054 | 328.6572 | 0 | -49.8422 | 1841 | 3.9259 | 3.9259 | 3.9259
245.46 | 9115 | 1842 | 199 | 187.8 | 174.7 | 48.5278 | 11.1 | 33.62 | -63.5 |  | 1842 | 0.018507 | 5 | 8.1742 | 54.0348 | 319.544 | 13400 | 3.9259 | 0 | 309.0276 | 1354.1079 | 663.081 | 1948.341 | 20.5004 | 27.2054 | 328.6572 | 0 | -49.8422 | 1842 | 3.9259 | 3.9259 | 3.9259
245.479 | 9116 | 1843 | 199 | 187.8 | 174.8 | 48.5556 | 12.2 | 30.43 | -62.7 |  | 1843 | 0.018507 | 5 | 8.1742 | 54.0348 | 319.544 | 13400 | 3.9259 | 0 | 309.0276 | 1354.1079 | 663.081 | 1948.341 | 20.5004 | 27.2054 | 328.6572 | 0 | -49.8422 | 1843 | 3.9259 | 3.9259 | 3.9259
245.498 | 9117 | 1844 | 199 | 187.7 | 174.9 | 48.5833 | 12.7 | 30.32 | -61 |  | 1844 | 0.018507 | 5 | 8.1742 | 54.0348 | 319.544 | 13400 | 3.9259 | 0 | 309.0276 | 1354.1079 | 663.081 | 1948.341 | 20.5004 | 27.2054 | 328.6572 | 0 | -49.8422 | 1844 | 3.9259 | 3.9259 | 3.9259
245.518 | 9118 | 1845 | 200 | 187.6 | 175 | 48.6111 | 12.3 | 29.4 | -59.3 |  | 1845 | 0.018507 | 5 | 8.1742 | 54.0348 | 319.544 | 13400 | 3.9259 | 0 | 309.0276 | 1354.1079 | 663.081 | 1948.341 | 20.5004 | 27.2054 | 328.6572 | 0 | -49.8422 | 1845 | 3.9259 | 3.9259 | 3.9259
245.536 | 9119 | 1846 | 200 | 187.6 | 175.2 | 48.6667 | 11.7 | 30.06 | -57 |  | 1846 | 0.018507 | 5 | 8.1742 | 54.0348 | 319.544 | 13400 | 3.9259 | 0 | 309.0276 | 1354.1079 | 663.081 | 1948.341 | 20.5004 | 27.2054 | 328.6572 | 0 | -49.8422 | 1846 | 3.9259 | 3.9259 | 3.9259
245.556 | 9120 | 1847 | 199 | 187.7 | 175.3 | 48.6944 | 11.9 | 28.77 | -54.3 |  | 1847 | 0.018507 | 5 | 8.1742 | 54.0348 | 319.544 | 13400 | 3.9259 | 0 | 309.0276 | 1354.1079 | 663.081 | 1948.341 | 20.5004 | 27.2054 | 328.6572 | 0 | -49.8422 | 1847 | 3.9259 | 3.9259 | 3.9259
245.574 | 9121 | 1848 | 199 | 187.6 | 175.5 | 48.75 | 12.4 | 30.43 | -51.7 |  | 1848 | 0.018507 | 5 | 8.1742 | 54.0348 | 319.544 | 13400 | 3.9259 | 0 | 309.0276 | 1354.1079 | 663.081 | 1948.341 | 20.5004 | 27.2054 | 328.6572 | 0 | -49.8422 | 1848 | 3.9259 | 3.9259 | 3.9259
245.594 | 9122 | 1849 | 199 | 187.6 | 175.6 | 48.7778 | 13.1 | 30.67 | -49 |  | 1849 | 0.018507 | 5 | 8.1742 | 54.0348 | 319.544 | 13400 | 3.9259 | 0 | 309.0276 | 1354.1079 | 663.081 | 1948.341 | 20.5004 | 27.2054 | 328.6572 | 0 | -49.8422 | 1849 | 3.9259 | 3.9259 | 3.9259
245.613 | 9124 | 1850 | 200 | 187.6 | 175.8 | 48.8333 | 13 | 27.1 | -47.7 |  | 1850 | 0.018507 | 5 | 8.1742 | 54.0348 | 319.544 | 13400 | 3.9259 | 0 | 309.0276 | 1354.1079 | 663.081 | 1948.341 | 20.5004 | 27.2054 | 328.6572 | 0 | -49.8422 | 1850 | 3.9259 | 3.9259 | 3.9259
245.632 | 9124 | 1851 | 201 | 187.7 | 176 | 48.8889 | 11.6 | 27.23 | -47.1 |  | 1851 | 0.018507 | 5 | 8.1742 | 54.0348 | 319.544 | 13400 | 3.9259 | 0 | 309.0276 | 1354.1079 | 663.081 | 1948.341 | 20.5004 | 27.2054 | 328.6572 | 0 | -49.8422 | 1851 | 3.9259 | 3.9259 | 3.9259
245.651 | 9125 | 1852 | 201 | 187.7 | 176.2 | 48.9444 | 10.2 | 31.37 | -46.4 |  | 1852 | 0.018507 | 5 | 8.1742 | 54.0348 | 319.544 | 13400 | 3.9259 | 0 | 309.0276 | 1354.1079 | 663.081 | 1948.341 | 20.5004 | 27.2054 | 328.6572 | 0 | -49.8422 | 1852 | 3.9259 | 3.9259 | 3.9259
245.67 | 9126 | 1853 | 201 | 187.8 | 176.4 | 49 | 10 | 30.09 | -45.7 |  | 1853 | 0.018507 | 5 | 8.1742 | 54.0348 | 319.544 | 13400 | 3.9259 | 0 | 309.0276 | 1354.1079 | 663.081 | 1948.341 | 20.5004 | 27.2054 | 328.6572 | 0 | -49.8422 | 1853 | 3.9259 | 3.9259 | 3.9259
245.689 | 9127 | 1854 | 201 | 187.8 | 176.5 | 49.0278 | 10.2 | 27.67 | -45.6 |  | 1854 | 0.018507 | 5 | 8.1742 | 54.0348 | 319.544 | 13400 | 3.9259 | 0 | 309.0276 | 1354.1079 | 663.081 | 1948.341 | 20.5004 | 27.2054 | 328.6572 | 0 | -49.8422 | 1854 | 3.9259 | 3.9259 | 3.9259
245.709 | 9128 | 1855 | 201 | 188.2 | 176.7 | 49.0833 | 10.9 | 25.33 | -46.2 |  | 1855 | 0.018507 | 5 | 8.1742 | 54.0348 | 319.544 | 13400 | 3.9259 | 0 | 309.0276 | 1354.1079 | 663.081 | 1948.341 | 20.5004 | 27.2054 | 328.6572 | 0 | -49.8422 | 1855 | 3.9259 | 3.9259 | 3.9259
245.727 | 9129 | 1856 | 201 | 188.6 | 176.9 | 49.1389 | 10.1 | 26.71 | -46.8 |  | 1856 | 0.018507 | 5 | 8.1742 | 54.0348 | 319.544 | 13400 | 3.9259 | 0 | 309.0276 | 1354.1079 | 663.081 | 1948.341 | 20.5004 | 27.2054 | 328.6572 | 0 | -49.8422 | 1856 | 3.9259 | 3.9259 | 3.9259
245.747 | 9130 | 1857 | 202 | 188.5 | 177.1 | 49.1944 | 8.6 | 27.19 | -47.4 |  | 1857 | 0.018507 | 5 | 8.1742 | 54.0348 | 319.544 | 13400 | 3.9259 | 0 | 309.0276 | 1354.1079 | 663.081 | 1948.341 | 20.5004 | 27.2054 | 328.6572 | 0 | -49.8422 | 1857 | 3.9259 | 3.9259 | 3.9259
245.766 | 9131 | 1858 | 203 | 188.5 | 177.3 | 49.25 | 8.1 | 26.75 | -47.9 |  | 1858 | 0.018507 | 5 | 8.1742 | 54.0348 | 319.544 | 13400 | 3.9259 | 0 | 309.0276 | 1354.1079 | 663.081 | 1948.341 | 20.5004 | 27.2054 | 328.6572 | 0 | -49.8422 | 1858 | 3.9259 | 3.9259 | 3.9259
245.785 | 9132 | 1859 | 202 | 188.6 | 177.6 | 49.3333 | 8.5 | 25.6 | -47.9 |  | 1859 | 0.018507 | 5 | 8.1742 | 54.0348 | 319.544 | 13400 | 3.9259 | 0 | 309.0276 | 1354.1079 | 663.081 | 1948.341 | 20.5004 | 27.2054 | 328.6572 | 0 | -49.8422 | 1859 | 3.9259 | 3.9259 | 3.9259
245.804 | 9133 | 1860 | 201 | 188.6 | 177.8 | 49.3889 | 9.6 | 20.27 | -47.9 |  | 1860 | 0.018507 | 5 | 8.1742 | 54.0348 | 319.544 | 13400 | 3.9259 | 0 | 309.0276 | 1354.1079 | 663.081 | 1948.341 | 20.5004 | 27.2054 | 328.6572 | 0 | -49.8422 | 1860 | 3.9259 | 3.9259 | 3.9259
245.822 | 9134 | 1861 | 203 | 188.9 | 178 | 49.4444 | 8.8 | 18.56 | -47.9 |  | 1861 | 0.018507 | 5 | 8.1742 | 54.0348 | 319.544 | 13400 | 3.9259 | 0 | 309.0276 | 1354.1079 | 663.081 | 1948.341 | 20.5004 | 27.2054 | 328.6572 | 0 | -49.8422 | 1861 | 3.9259 | 3.9259 | 3.9259
245.842 | 9135 | 1862 | 204 | 189.1 | 178.3 | 49.5278 | 7.4 | 24.24 | -47.9 |  | 1862 | 0.018507 | 5 | 8.1742 | 54.0348 | 319.544 | 13400 | 3.9259 | 0 | 309.0276 | 1354.1079 | 663.081 | 1948.341 | 20.5004 | 27.2054 | 328.6572 | 0 | -49.8422 | 1862 | 3.9259 | 3.9259 | 3.9259
245.861 | 9136 | 1863 | 203 | 189.2 | 178.4 | 49.5556 | 6.8 | 33.56 | -47.7 |  | 1863 | 0.018507 | 5 | 8.1742 | 54.0348 | 319.544 | 13400 | 3.9259 | 0 | 309.0276 | 1354.1079 | 663.081 | 1948.341 | 20.5004 | 27.2054 | 328.6572 | 0 | -49.8422 | 1863 | 3.9259 | 3.9259 | 3.9259
245.88 | 9137 | 1864 | 202 | 189.4 | 178.6 | 49.6111 | 10.2 | 31.25 | -47.5 |  | 1864 | 0.018507 | 5 | 8.1742 | 54.0348 | 319.544 | 13400 | 3.9259 | 0 | 309.0276 | 1354.1079 | 663.081 | 1948.341 | 20.5004 | 27.2054 | 328.6572 | 0 | -49.8422 | 1864 | 3.9259 | 3.9259 | 3.9259
245.899 | 9138 | 1865 | 201 | 189.6 | 178.7 | 49.6389 | 12.3 | 30.26 | -47.3 |  | 1865 | 0.018507 | 5 | 8.1742 | 54.0348 | 319.544 | 13400 | 3.9259 | 0 | 309.0276 | 1354.1079 | 663.081 | 1948.341 | 20.5004 | 27.2054 | 328.6572 | 0 | -49.8422 | 1865 | 3.9259 | 3.9259 | 3.9259
245.917 | 9139 | 1866 | 200 | 189.9 | 178.9 | 49.6944 | 14.6 | 28.92 | -47.1 |  | 1866 | 0.018507 | 5 | 8.1742 | 54.0348 | 319.544 | 13400 | 3.9259 | 0 | 309.0276 | 1354.1079 | 663.081 | 1948.341 | 20.5004 | 27.2054 | 328.6572 | 0 | -49.8422 | 1866 | 3.9259 | 3.9259 | 3.9259
245.937 | 9140 | 1867 | 200 | 190 | 179.1 | 49.75 | 14.6 | 32.78 | -46.7 |  | 1867 | 0.018507 | 5 | 8.1742 | 54.0348 | 319.544 | 13400 | 3.9259 | 0 | 309.0276 | 1354.1079 | 663.081 | 1948.341 | 20.5004 | 27.2054 | 328.6572 | 0 | -49.8422 | 1867 | 3.9259 | 3.9259 | 3.9259
245.956 | 9141 | 1868 | 201 | 190.1 | 179.3 | 49.8056 | 14.7 | 32.37 | -45.9 |  | 1868 | 0.018507 | 5 | 8.1742 | 54.0348 | 319.544 | 13400 | 3.9259 | 0 | 309.0276 | 1354.1079 | 663.081 | 1948.341 | 20.5004 | 27.2054 | 328.6572 | 0 | -49.8422 | 1868 | 3.9259 | 3.9259 | 3.9259
245.974 | 9142 | 1869 | 200 | 190 | 179.5 | 49.8611 | 15.9 | 32.21 | -45.3 |  | 1869 | 0.018507 | 5 | 8.1742 | 54.0348 | 319.544 | 13400 | 3.9259 | 0 | 309.0276 | 1354.1079 | 663.081 | 1948.341 | 20.5004 | 27.2054 | 328.6572 | 0 | -49.8422 | 1869 | 3.9259 | 3.9259 | 3.9259
245.993 | 9143 | 1870 | 198 | 189.9 | 179.8 | 49.9444 | 18.5 | 31.99 | -44.6 |  | 1870 | 0.018507 | 5 | 8.1742 | 54.0348 | 319.544 | 13400 | 3.9259 | 0 | 309.0276 | 1354.1079 | 663.081 | 1948.341 | 20.5004 | 27.2054 | 328.6572 | 0 | -49.8422 | 1870 | 3.9259 | 3.9259 | 3.9259
246.012 | 9145 | 1871 | 199 | 189.6 | 180 | 50 | 19.6 | 31.68 | -44.3 |  | 1871 | 0.018507 | 5 | 8.1742 | 54.0348 | 319.544 | 13400 | 3.9259 | 0 | 309.0276 | 1354.1079 | 663.081 | 1948.341 | 20.5004 | 27.2054 | 328.6572 | 0 | -49.8422 | 1871 | 3.9259 | 3.9259 | 3.9259
246.031 | 9146 | 1872 | 200 | 189.4 | 180.2 | 50.0556 | 19.9 | 30.47 | -44.1 |  | 1872 | 0.018507 | 5 | 8.1742 | 54.0348 | 319.544 | 13400 | 3.9259 | 0 | 309.0276 | 1354.1079 | 663.081 | 1948.341 | 20.5004 | 27.2054 | 328.6572 | 0 | -49.8422 | 1872 | 3.9259 | 3.9259 | 3.9259
246.05 | 9146 | 1873 | 200 | 189.5 | 180.4 | 50.1111 | 18.5 | 27.48 | -43.9 |  | 1873 | 0.018507 | 5 | 8.1742 | 54.0348 | 319.544 | 13400 | 3.9259 | 0 | 309.0276 | 1354.1079 | 663.081 | 1948.341 | 20.5004 | 27.2054 | 328.6572 | 0 | -49.8422 | 1873 | 3.9259 | 3.9259 | 3.9259
246.069 | 9147 | 1874 | 201 | 189.6 | 180.5 | 50.1389 | 17.2 | 25.76 | -43.7 |  | 1874 | 0.018507 | 5 | 8.1742 | 54.0348 | 319.544 | 13400 | 3.9259 | 0 | 309.0276 | 1354.1079 | 663.081 | 1948.341 | 20.5004 | 27.2054 | 328.6572 | 0 | -49.8422 | 1874 | 3.9259 | 3.9259 | 3.9259
246.088 | 9148 | 1875 | 201 | 189.8 | 180.8 | 50.2222 | 14.1 | 24.99 | -42.5 |  | 1875 | 0.018507 | 5 | 8.1742 | 54.0348 | 319.544 | 13400 | 3.9259 | 0 | 309.0276 | 1354.1079 | 663.081 | 1948.341 | 20.5004 | 27.2054 | 328.6572 | 0 | -49.8422 | 1875 | 3.9259 | 3.9259 | 3.9259
246.107 | 9149 | 1876 | 201 | 190 | 181 | 50.2778 | 11.9 | 24.32 | -36.3 |  | 1876 | 0.018507 | 5 | 8.1742 | 54.0348 | 319.544 | 13400 | 3.9259 | 0 | 309.0276 | 1354.1079 | 663.081 | 1948.341 | 20.5004 | 27.2054 | 328.6572 | 0 | -49.8422 | 1876 | 3.9259 | 3.9259 | 3.9259
246.126 | 9150 | 1877 | 201 | 190.3 | 181.2 | 50.3333 | 10.5 | 25.93 | -30.1 |  | 1877 | 0.018507 | 5 | 8.1742 | 54.0348 | 319.544 | 13400 | 3.9259 | 0 | 309.0276 | 1354.1079 | 663.081 | 1948.341 | 20.5004 | 27.2054 | 328.6572 | 0 | -49.8422 | 1877 | 3.9259 | 3.9259 | 3.9259
246.144 | 9151 | 1878 | 200 | 190.4 | 181.5 | 50.4167 | 10.5 | 27.5 | -23.9 |  | 1878 | 0.018507 | 5 | 8.1742 | 54.0348 | 319.544 | 13400 | 3.9259 | 0 | 309.0276 | 1354.1079 | 663.081 | 1948.341 | 20.5004 | 27.2054 | 328.6572 | 0 | -49.8422 | 1878 | 3.9259 | 3.9259 | 3.9259
246.164 | 9152 | 1879 | 199 | 190.5 | 181.7 | 50.4722 | 10.9 | 27.85 | -18.9 |  | 1879 | 0.018507 | 5 | 8.1742 | 54.0348 | 319.544 | 13400 | 3.9259 | 0 | 309.0276 | 1354.1079 | 663.081 | 1948.341 | 20.5004 | 27.2054 | 328.6572 | 0 | -49.8422 | 1879 | 3.9259 | 3.9259 | 3.9259
246.183 | 9153 | 1880 | 199 | 190.4 | 181.9 | 50.5278 | 11.6 | 29.4 | -18.9 |  | 1880 | 0.018507 | 5 | 8.1742 | 54.0348 | 319.544 | 13400 | 3.9259 | 0 | 309.0276 | 1354.1079 | 663.081 | 1948.341 | 20.5004 | 27.2054 | 328.6572 | 0 | -49.8422 | 1880 | 3.9259 | 3.9259 | 3.9259
246.201 | 9154 | 1881 | 199 | 190.3 | 182.2 | 50.6111 | 11.5 | 28.28 | -18.9 |  | 1881 | 0.018507 | 5 | 8.1742 | 54.0348 | 319.544 | 13400 | 3.9259 | 0 | 309.0276 | 1354.1079 | 663.081 | 1948.341 | 20.5004 | 27.2054 | 328.6572 | 0 | -49.8422 | 1881 | 3.9259 | 3.9259 | 3.9259
246.22 | 9155 | 1882 | 200 | 190.3 | 182.4 | 50.6667 | 9.4 | 28.17 | -18.9 |  | 1882 | 0.018507 | 5 | 8.1742 | 54.0348 | 319.544 | 13400 | 3.9259 | 0 | 309.0276 | 1354.1079 | 663.081 | 1948.341 | 20.5004 | 27.2054 | 328.6572 | 0 | -49.8422 | 1882 | 3.9259 | 3.9259 | 3.9259
246.239 | 9156 | 1883 | 200 | 190.3 | 182.6 | 50.7222 | 8.5 | 27.16 | -18.9 | Straight 8 | 1883 | 0.018507 | 5 | 8.1742 | 54.0348 | 319.544 | 13400 | 3.9259 | 0 | 309.0276 | 1354.1079 | 663.081 | 1948.341 | 20.5004 | 27.2054 | 328.6572 | 0 | 0 | 1883 | 3.9259 | 3.9259 | 3.9259
246.257 | 9157 | 1884 | 200 | 190.6 | 182.9 | 50.8056 | 6.8 | 24.52 | -24 |  | 1884 | 0.018482 | 5 | 8.1742 | 54.1074 | 319.544 | 13400 | 3.9259 | 0 | 309.8586 | 1354.9389 | 662.6281 | 1948.7939 | 20.4864 | 27.2117 | 329.4882 | 0 | 0 | 1884 | 3.9259 | 3.9259 | 3.9259
246.277 | 9158 | 1885 | 199 | 191.1 | 183.2 | 50.8889 | 5.7 | 20.3 | -31.5 |  | 1885 | 0.018457 | 5 | 8.1742 | 54.1799 | 319.544 | 13400 | 3.9259 | 0 | 310.6897 | 1355.7699 | 662.1751 | 1949.2469 | 20.4724 | 27.218 | 330.3193 | 0 | 0 | 1885 | 3.9259 | 3.9259 | 3.9259
246.296 | 9159 | 1886 | 199 | 191.2 | 183.6 | 51 | 4.6 | 20.45 | -39 |  | 1886 | 0.018432 | 5 | 8.1742 | 54.2523 | 319.544 | 13400 | 3.9259 | 0 | 311.5207 | 1356.601 | 661.7221 | 1949.6999 | 20.4584 | 27.2243 | 331.1503 | 0 | 0 | 1886 | 3.9259 | 3.9259 | 3.9259
246.314 | 9160 | 1887 | 199 | 191.1 | 183.9 | 51.0833 | 4.5 | 20.36 | -46.5 |  | 1887 | 0.018408 | 5 | 8.1742 | 54.3247 | 319.544 | 13500 | 3.8796 | 0 | 312.3517 | 1345.0893 | 667.9968 | 1943.4252 | 20.6523 | 27.1367 | 331.7495 | 0 | 0 | 1887 | 3.8796 | 3.8796 | 3.8796
246.333 | 9161 | 1888 | 199 | 191.2 | 184.2 | 51.1667 | 4.7 | 20.2 | -48.3 |  | 1888 | 0.018384 | 5 | 8.1742 | 54.396 | 319.544 | 13500 | 3.8796 | 0 | 313.173 | 1345.9105 | 667.5492 | 1943.8728 | 20.6385 | 27.143 | 332.5707 | 0 | 0 | 1888 | 3.8796 | 3.8796 | 3.8796
246.352 | 9162 | 1889 | 198 | 191.5 | 184.6 | 51.2778 | 5.6 | 17.05 | -47.5 |  | 1889 | 0.01836 | 5 | 8.1742 | 54.4673 | 319.544 | 13500 | 3.8796 | 0 | 313.9942 | 1346.7317 | 667.1015 | 1944.3205 | 20.6247 | 27.1492 | 333.392 | 0 | 0 | 1889 | 3.8796 | 3.8796 | 3.8796
246.371 | 9164 | 1890 | 198 | 191.7 | 184.9 | 51.3611 | 5.3 | 16.54 | -46.5 |  | 1890 | 0.018336 | 5 | 8.1742 | 54.5385 | 319.544 | 13500 | 3.8796 | 0 | 314.8154 | 1347.553 | 666.6539 | 1944.7681 | 20.6108 | 27.1555 | 334.2132 | 0 | 0 | 1890 | 3.8796 | 3.8796 | 3.8796
246.389 | 9164 | 1891 | 198 | 191.8 | 185.1 | 51.4167 | 5.1 | 16.52 | -46.1 |  | 1891 | 0.018312 | 5 | 8.1742 | 54.6096 | 319.544 | 13500 | 3.8796 | 0 | 315.6366 | 1348.3742 | 666.2063 | 1945.2157 | 20.597 | 27.1617 | 335.0344 | 0 | 0 | 1891 | 3.8796 | 3.8796 | 3.8796
246.408 | 9165 | 1892 | 198 | 192 | 185.4 | 51.5 | 4.7 | 19.28 | -45.2 |  | 1892 | 0.018288 | 5 | 8.1742 | 54.6806 | 319.544 | 13600 | 3.8336 | 0 | 316.4579 | 1336.966 | 672.4245 | 1938.9975 | 20.7892 | 27.0749 | 335.6259 | 0 | 0 | 1892 | 3.8336 | 3.8336 | 3.8336
246.427 | 9166 | 1893 | 197 | 191.8 | 185.7 | 51.5833 | 5.5 | 19.25 | -43.8 |  | 1893 | 0.018265 | 5 | 8.1742 | 54.7506 | 319.544 | 13600 | 3.8336 | 0 | 317.2694 | 1337.7775 | 671.9822 | 1939.4398 | 20.7756 | 27.0811 | 336.4374 | 0 | 0 | 1893 | 3.8336 | 3.8336 | 3.8336
246.446 | 9167 | 1894 | 197 | 191.6 | 186 | 51.6667 | 6.7 | 20.83 | -42.3 |  | 1894 | 0.018241 | 5 | 8.1742 | 54.8206 | 319.544 | 13600 | 3.8336 | 0 | 318.0809 | 1338.589 | 671.5399 | 1939.8821 | 20.7619 | 27.0873 | 337.2489 | 0 | 0 | 1894 | 3.8336 | 3.8336 | 3.8336
246.464 | 9168 | 1895 | 196 | 191.3 | 186.3 | 51.75 | 8.2 | 18.53 | -40.9 |  | 1895 | 0.018218 | 5 | 8.1742 | 54.8905 | 319.544 | 13600 | 3.8336 | 0 | 318.8924 | 1339.4005 | 671.0975 | 1940.3245 | 20.7482 | 27.0934 | 338.0604 | 0 | 0 | 1895 | 3.8336 | 3.8336 | 3.8336
246.482 | 9169 | 1896 | 196 | 191.1 | 186.7 | 51.8611 | 8 | 16.85 | -39.6 |  | 1896 | 0.018195 | 5 | 8.1742 | 54.9603 | 319.544 | 13600 | 3.8336 | 0 | 319.7039 | 1340.212 | 670.6552 | 1940.7668 | 20.7345 | 27.0996 | 338.8719 | 0 | 0 | 1896 | 3.8336 | 3.8336 | 3.8336
246.501 | 9170 | 1897 | 197 | 190.9 | 187 | 51.9444 | 6.6 | 14.87 | -38.9 |  | 1897 | 0.018172 | 5 | 8.1742 | 55.03 | 319.544 | 13600 | 3.8336 | 0 | 320.5154 | 1341.0235 | 670.2129 | 1941.2091 | 20.7209 | 27.1058 | 339.6834 | 0 | 0 | 1897 | 3.8336 | 3.8336 | 3.8336
246.521 | 9171 | 1898 | 198 | 190.7 | 187.3 | 52.0278 | 4.1 | 11.96 | -38.3 |  | 1898 | 0.018149 | 5 | 8.1742 | 55.0996 | 319.544 | 13700 | 3.7881 | 0 | 321.3269 | 1329.716 | 676.3763 | 1935.0457 | 20.9114 | 27.0197 | 340.2673 | 0 | 0 | 1898 | 3.7881 | 3.7881 | 3.7881
246.539 | 9172 | 1899 | 198 | 190.9 | 187.4 | 52.0556 | 3.5 | 9.98 | -37.9 |  | 1899 | 0.018126 | 5 | 8.1742 | 55.1683 | 319.544 | 13700 | 3.7881 | 0 | 322.1287 | 1330.5178 | 675.9392 | 1935.4828 | 20.8979 | 27.0258 | 341.0692 | 0 | 0 | 1899 | 3.7881 | 3.7881 | 3.7881
246.558 | 9173 | 1900 | 199 | 191.2 | 187.7 | 52.1389 | 1.5 | 7.71 | -37.3 |  | 1900 | 0.018104 | 5 | 8.1742 | 55.2369 | 319.544 | 13700 | 3.7881 | 0 | 322.9306 | 1331.3197 | 675.5021 | 1935.9199 | 20.8844 | 27.0319 | 341.871 | 0 | 0 | 1900 | 3.7881 | 3.7881 | 3.7881
246.577 | 9174 | 1901 | 199 | 191.6 | 188 | 52.2222 | 0.3 | 6.67 | -37.1 |  | 1901 | 0.018081 | 5 | 8.1742 | 55.3055 | 319.544 | 13700 | 3.7881 | 0 | 323.7325 | 1332.1216 | 675.0651 | 1936.3569 | 20.8709 | 27.038 | 342.6729 | 0 | 0 | 1901 | 3.7881 | 3.7881 | 3.7881
246.596 | 9175 | 1902 | 200 | 192 | 188.3 | 52.3056 | -0.7 | 9.18 | -37.1 |  | 1902 | 0.018059 | 5 | 8.1742 | 55.3739 | 319.544 | 13700 | 3.7881 | 0 | 324.5343 | 1332.9234 | 674.628 | 1936.794 | 20.8574 | 27.0441 | 343.4748 | 0 | 0 | 1902 | 3.7881 | 3.7881 | 3.7881
246.614 | 9176 | 1903 | 199 | 192.6 | 188.5 | 52.3611 | -0.5 | 10.01 | -37.1 |  | 1903 | 0.018037 | 5 | 8.1742 | 55.4423 | 319.544 | 13700 | 3.7881 | 0 | 325.3362 | 1333.7253 | 674.1909 | 1937.2311 | 20.8439 | 27.0502 | 344.2766 | 0 | 0 | 1903 | 3.7881 | 3.7881 | 3.7881
246.633 | 9177 | 1904 | 198 | 193.2 | 188.8 | 52.4444 | 0.7 | 10.57 | -37.1 |  | 1904 | 0.018015 | 5 | 8.1742 | 55.5106 | 319.544 | 13800 | 3.7639 | 0 | 326.138 | 1328.086 | 677.2647 | 1934.1573 | 20.9389 | 27.0073 | 344.9575 | 0 | 0 | 1904 | 3.7639 | 3.7639 | 3.7639
246.651 | 9178 | 1905 | 198 | 193.5 | 189 | 52.5 | 2.4 | 13.75 | -34.7 |  | 1905 | 0.017993 | 5 | 8.1742 | 55.5783 | 319.544 | 13800 | 3.7639 | 0 | 326.9348 | 1328.8827 | 676.8304 | 1934.5916 | 20.9255 | 27.0134 | 345.7542 | 0 | 0 | 1905 | 3.7639 | 3.7639 | 3.7639
246.67 | 9179 | 1906 | 197 | 193.7 | 189.3 | 52.5833 | 4.3 | 16.31 | -31.3 |  | 1906 | 0.017971 | 5 | 8.1742 | 55.646 | 319.544 | 13800 | 3.7639 | 0 | 327.7315 | 1329.6795 | 676.3962 | 1935.0258 | 20.912 | 27.0195 | 346.551 | 0 | 0 | 1906 | 3.7639 | 3.7639 | 3.7639
246.689 | 9180 | 1907 | 197 | 193.8 | 189.4 | 52.6111 | 5.4 | 16.64 | -29.6 |  | 1907 | 0.017949 | 5 | 8.1742 | 55.7136 | 319.544 | 13800 | 3.7639 | 0 | 328.5283 | 1330.4762 | 675.9619 | 1935.4601 | 20.8986 | 27.0255 | 347.3477 | 0 | 0 | 1907 | 3.7639 | 3.7639 | 3.7639
246.707 | 9181 | 1908 | 197 | 194 | 189.6 | 52.6667 | 7.3 | 16.16 | -26.2 |  | 1908 | 0.017927 | 5 | 8.1742 | 55.7811 | 319.544 | 13800 | 3.7639 | 0 | 329.325 | 1331.273 | 675.5276 | 1935.8944 | 20.8852 | 27.0316 | 348.1445 | 0 | 0 | 1908 | 3.7639 | 3.7639 | 3.7639
246.726 | 9182 | 1909 | 197 | 194.2 | 189.8 | 52.7222 | 9.5 | 16.28 | -23.2 |  | 1909 | 0.017906 | 5 | 8.1742 | 55.8486 | 319.544 | 13800 | 3.7639 | 0 | 330.1217 | 1332.0697 | 675.0933 | 1936.3287 | 20.8718 | 27.0376 | 348.9412 | 0 | 0 | 1909 | 3.7639 | 3.7639 | 3.7639
246.744 | 9183 | 1910 | 197 | 194.4 | 190.1 | 52.8056 | 10.9 | 15.98 | -22.1 |  | 1910 | 0.017884 | 5 | 8.1742 | 55.9159 | 319.544 | 13900 | 3.7398 | 0 | 330.9185 | 1326.4498 | 678.1566 | 1933.2654 | 20.9665 | 26.9949 | 349.6174 | 0 | 0 | 1910 | 3.7398 | 3.7398 | 3.7398
246.762 | 9184 | 1911 | 197 | 194.5 | 190.3 | 52.8611 | 11.4 | 18.85 | -20.9 |  | 1911 | 0.017863 | 5 | 8.1742 | 55.9828 | 319.544 | 13900 | 3.7398 | 0 | 331.7101 | 1327.2414 | 677.7251 | 1933.6969 | 20.9531 | 27.0009 | 350.4091 | 0 | 0 | 1911 | 3.7398 | 3.7398 | 3.7398
246.781 | 9185 | 1912 | 196 | 194.6 | 190.5 | 52.9167 | 11.8 | 21.77 | -19.8 |  | 1912 | 0.017841 | 5 | 8.1742 | 56.0495 | 319.544 | 13900 | 3.7398 | 0 | 332.5018 | 1328.0331 | 677.2936 | 1934.1284 | 20.9398 | 27.0069 | 351.2007 | 0 | 0 | 1912 | 3.7398 | 3.7398 | 3.7398
246.799 | 9186 | 1913 | 196 | 194.6 | 190.6 | 52.9444 | 12.1 | 23.64 | -19.3 |  | 1913 | 0.01782 | 5 | 8.1742 | 56.1162 | 319.544 | 13900 | 3.7398 | 0 | 333.2934 | 1328.8247 | 676.8621 | 1934.5599 | 20.9264 | 27.0129 | 351.9923 | 0 | 0 | 1913 | 3.7398 | 3.7398 | 3.7398
246.818 | 9187 | 1914 | 196 | 194.7 | 190.8 | 53 | 13.3 | 24.95 | -19.2 |  | 1914 | 0.017799 | 5 | 8.1742 | 56.1828 | 319.544 | 13900 | 3.7398 | 0 | 334.085 | 1329.6164 | 676.4306 | 1934.9914 | 20.9131 | 27.019 | 352.784 | 0 | 0 | 1914 | 3.7398 | 3.7398 | 3.7398
246.836 | 9188 | 1915 | 196 | 194.7 | 190.9 | 53.0278 | 14.2 | 27.02 | -19.6 |  | 1915 | 0.017778 | 5 | 8.1742 | 56.2494 | 319.544 | 13900 | 3.7398 | 0 | 334.8767 | 1330.408 | 675.9991 | 1935.4229 | 20.8998 | 27.025 | 353.5756 | 0 | 0 | 1915 | 3.7398 | 3.7398 | 3.7398
246.855 | 9189 | 1916 | 196 | 194.7 | 191.1 | 53.0833 | 14.5 | 26.79 | -20.1 |  | 1916 | 0.017757 | 5 | 8.1742 | 56.3158 | 319.544 | 14000 | 3.7364 | 0 | 335.6683 | 1330.2973 | 676.0594 | 1935.3626 | 20.9016 | 27.0242 | 354.3503 | 0 | 0 | 1916 | 3.7364 | 3.7364 | 3.7364
246.873 | 9190 | 1917 | 197 | 194.7 | 191.3 | 53.1389 | 14.4 | 27.98 | -20.5 |  | 1917 | 0.017736 | 5 | 8.1742 | 56.3821 | 319.544 | 14000 | 3.7364 | 0 | 336.4592 | 1331.0883 | 675.6283 | 1935.7937 | 20.8883 | 27.0302 | 355.1412 | 0 | 0 | 1917 | 3.7364 | 3.7364 | 3.7364
246.892 | 9191 | 1918 | 197 | 194.6 | 191.4 | 53.1667 | 13.9 | 26.36 | -20.5 |  | 1918 | 0.017715 | 5 | 8.1742 | 56.4483 | 319.544 | 14000 | 3.7364 | 0 | 337.2502 | 1331.8792 | 675.1972 | 1936.2248 | 20.875 | 27.0362 | 355.9321 | 0 | 0 | 1918 | 3.7364 | 3.7364 | 3.7364
246.91 | 9192 | 1919 | 196 | 194.4 | 191.6 | 53.2222 | 13.1 | 25.75 | -20.4 |  | 1919 | 0.017695 | 6 | 7.3114 | 56.5145 | 311.957 | 12500 | 3.627 | 0 | 338.0411 | 1303.5508 | 690.6381 | 1920.7839 | 21.3523 | 26.8206 | 359.8031 | 0 | 0 | 1919 | 3.627 | 3.627 | 3.627
246.929 | 9194 | 1920 | 196 | 194.3 | 191.6 | 53.2222 | 12.4 | 25.22 | -20.3 |  | 1920 | 0.017675 | 6 | 7.3114 | 56.5786 | 311.957 | 12500 | 3.627 | 0 | 338.8088 | 1304.3185 | 690.2196 | 1921.2024 | 21.3394 | 26.8264 | 360.5709 | 0 | 0 | 1920 | 3.627 | 3.627 | 3.627
246.947 | 9194 | 1921 | 197 | 194.4 | 191.8 | 53.2778 | 11.3 | 24.12 | -20.2 |  | 1921 | 0.017655 | 6 | 7.3114 | 56.6427 | 311.957 | 12600 | 3.6196 | 0 | 339.5766 | 1303.1071 | 690.8799 | 1920.5421 | 21.3598 | 26.8172 | 361.294 | 0 | 0 | 1921 | 3.6196 | 3.6196 | 3.6196
246.966 | 9195 | 1922 | 197 | 194.4 | 191.9 | 53.3056 | 9.9 | 19.73 | -20.1 |  | 1922 | 0.017635 | 6 | 7.3114 | 56.7066 | 311.957 | 12600 | 3.6196 | 0 | 340.3428 | 1303.8733 | 690.4623 | 1920.9597 | 21.3469 | 26.823 | 362.0602 | 0 | 0 | 1922 | 3.6196 | 3.6196 | 3.6196
246.984 | 9196 | 1923 | 198 | 194.5 | 192.1 | 53.3611 | 7.4 | 18.08 | -20.1 |  | 1923 | 0.017615 | 6 | 7.3114 | 56.7704 | 311.957 | 12600 | 3.6196 | 0 | 341.109 | 1304.6395 | 690.0447 | 1921.3773 | 21.334 | 26.8289 | 362.8264 | 0 | 0 | 1923 | 3.6196 | 3.6196 | 3.6196
247.002 | 9197 | 1924 | 198 | 194.7 | 192.3 | 53.4167 | 4.9 | 17.56 | -20.1 |  | 1924 | 0.017595 | 6 | 7.3114 | 56.8341 | 311.957 | 12600 | 3.6196 | 0 | 341.8752 | 1305.4057 | 689.627 | 1921.795 | 21.3211 | 26.8347 | 363.5926 | 0 | 0 | 1924 | 3.6196 | 3.6196 | 3.6196
247.021 | 9198 | 1925 | 198 | 194.7 | 192.4 | 53.4444 | 3.5 | 16.16 | -20.1 |  | 1925 | 0.017575 | 6 | 7.3114 | 56.8977 | 311.957 | 12600 | 3.6196 | 0 | 342.6414 | 1306.1719 | 689.2094 | 1922.2126 | 21.3082 | 26.8405 | 364.3588 | 0 | 0 | 1925 | 3.6196 | 3.6196 | 3.6196
247.039 | 9199 | 1926 | 198 | 194.7 | 192.5 | 53.4722 | 3.2 | 15.31 | -20.1 |  | 1926 | 0.017556 | 6 | 7.3114 | 56.9613 | 311.957 | 12600 | 3.6196 | 0 | 343.4076 | 1306.9381 | 688.7918 | 1922.6302 | 21.2953 | 26.8464 | 365.125 | 0 | 0 | 1926 | 3.6196 | 3.6196 | 3.6196
247.058 | 9200 | 1927 | 198 | 194.8 | 192.7 | 53.5278 | 3 | 14.15 | -20.4 |  | 1927 | 0.017536 | 6 | 7.3114 | 57.0248 | 311.957 | 12600 | 3.6196 | 0 | 344.1738 | 1307.7043 | 688.3742 | 1923.0478 | 21.2824 | 26.8522 | 365.8912 | 0 | 0 | 1927 | 3.6196 | 3.6196 | 3.6196
247.076 | 9201 | 1928 | 198 | 195.1 | 192.9 | 53.5833 | 2.9 | 12.82 | -20.8 |  | 1928 | 0.017517 | 6 | 7.3114 | 57.0883 | 311.957 | 12700 | 3.6119 | 0 | 344.9399 | 1306.4353 | 689.0658 | 1922.3562 | 21.3037 | 26.8425 | 366.6115 | 0 | 0 | 1928 | 3.6119 | 3.6119 | 3.6119
247.094 | 9202 | 1929 | 198 | 195.2 | 193 | 53.6111 | 2.6 | 12.02 | -21.2 |  | 1929 | 0.017497 | 6 | 7.3114 | 57.1515 | 311.957 | 12700 | 3.6119 | 0 | 345.7045 | 1307.1999 | 688.6491 | 1922.7729 | 21.2909 | 26.8484 | 367.3761 | 0 | 0 | 1929 | 3.6119 | 3.6119 | 3.6119
247.113 | 9203 | 1930 | 199 | 195.3 | 193.2 | 53.6667 | 2.4 | 11.91 | -21.6 |  | 1930 | 0.017478 | 6 | 7.3114 | 57.2147 | 311.957 | 12700 | 3.6119 | 0 | 346.4691 | 1307.9644 | 688.2324 | 1923.1896 | 21.278 | 26.8542 | 368.1407 | 0 | 0 | 1930 | 3.6119 | 3.6119 | 3.6119
247.131 | 9204 | 1931 | 199 | 195.6 | 193.4 | 53.7222 | 2.4 | 10.85 | -18.8 |  | 1931 | 0.017459 | 6 | 7.3114 | 57.2778 | 311.957 | 12700 | 3.6119 | 0 | 347.2337 | 1308.729 | 687.8156 | 1923.6064 | 21.2651 | 26.86 | 368.9052 | 0 | 0 | 1931 | 3.6119 | 3.6119 | 3.6119
247.15 | 9205 | 1932 | 198 | 195.8 | 193.6 | 53.7778 | 2.9 | 10.94 | -14.7 |  | 1932 | 0.01744 | 6 | 7.3114 | 57.3408 | 311.957 | 12700 | 3.6119 | 0 | 347.9982 | 1309.4936 | 687.3989 | 1924.0231 | 21.2522 | 26.8658 | 369.6698 | 0 | 0 | 1932 | 3.6119 | 3.6119 | 3.6119
247.168 | 9207 | 1933 | 198 | 195.9 | 193.6 | 53.7778 | 3.3 | 10.41 | -12.5 |  | 1933 | 0.01742 | 6 | 7.3114 | 57.4037 | 311.957 | 12700 | 3.6119 | 0 | 348.7628 | 1310.2581 | 686.9821 | 1924.4399 | 21.2393 | 26.8716 | 370.4344 | 0 | 0 | 1933 | 3.6119 | 3.6119 | 3.6119
247.186 | 9207 | 1934 | 198 | 196.1 | 193.8 | 53.8333 | 3.6 | 11.12 | -8.4 |  | 1934 | 0.017401 | 6 | 7.3114 | 57.4666 | 311.957 | 12700 | 3.6119 | 0 | 349.5274 | 1311.0227 | 686.5654 | 1924.8566 | 21.2264 | 26.8775 | 371.199 | 0 | 0 | 1934 | 3.6119 | 3.6119 | 3.6119
247.205 | 9208 | 1935 | 198 | 196.3 | 194 | 53.8889 | 4 | 13.33 | -5.7 |  | 1935 | 0.017382 | 6 | 7.3114 | 57.5294 | 311.957 | 12800 | 3.5834 | 0 | 350.292 | 1304.1943 | 690.2873 | 1921.1347 | 21.3415 | 26.8255 | 371.7924 | 0 | 0 | 1935 | 3.5834 | 3.5834 | 3.5834
247.223 | 9209 | 1936 | 199 | 196 | 194.2 | 53.9444 | 4.4 | 14.8 | -9.1 |  | 1936 | 0.017364 | 6 | 7.3114 | 57.5917 | 311.957 | 12800 | 3.5834 | 0 | 351.0505 | 1304.9528 | 689.8739 | 1921.5481 | 21.3287 | 26.8313 | 372.5509 | 0 | 0 | 1936 | 3.5834 | 3.5834 | 3.5834
247.241 | 9210 | 1937 | 199 | 195.8 | 194.4 | 54 | 5.1 | 12.79 | -12.6 |  | 1937 | 0.017345 | 6 | 7.3114 | 57.6539 | 311.957 | 12800 | 3.5834 | 0 | 351.809 | 1305.7114 | 689.4604 | 1921.9616 | 21.3159 | 26.837 | 373.3095 | 0 | 0 | 1937 | 3.5834 | 3.5834 | 3.5834
247.26 | 9211 | 1938 | 200 | 196.2 | 194.6 | 54.0556 | 4.9 | 11.26 | -16.1 |  | 1938 | 0.017326 | 6 | 7.3114 | 57.716 | 311.957 | 12800 | 3.5834 | 0 | 352.5676 | 1306.4699 | 689.047 | 1922.375 | 21.3032 | 26.8428 | 374.068 | 0 | 0 | 1938 | 3.5834 | 3.5834 | 3.5834
247.278 | 9212 | 1939 | 200 | 196.5 | 194.7 | 54.0833 | 4.4 | 10.47 | -17.8 |  | 1939 | 0.017308 | 6 | 7.3114 | 57.7781 | 311.957 | 12800 | 3.5834 | 0 | 353.3261 | 1307.2284 | 688.6335 | 1922.7885 | 21.2904 | 26.8486 | 374.8265 | 0 | 0 | 1939 | 3.5834 | 3.5834 | 3.5834
247.296 | 9213 | 1940 | 200 | 196.5 | 195 | 54.1667 | 2.6 | 12.86 | -19.1 |  | 1940 | 0.017289 | 6 | 7.3114 | 57.84 | 311.957 | 12800 | 3.5834 | 0 | 354.0846 | 1307.987 | 688.2201 | 1923.2019 | 21.2776 | 26.8543 | 375.5851 | 0 | 0 | 1940 | 3.5834 | 3.5834 | 3.5834
247.314 | 9214 | 1941 | 201 | 196.3 | 195.2 | 54.2222 | 1.9 | 11.86 | -19.4 |  | 1941 | 0.017271 | 6 | 7.3114 | 57.902 | 311.957 | 12800 | 3.5834 | 0 | 354.8432 | 1308.7455 | 687.8066 | 1923.6154 | 21.2648 | 26.8601 | 376.3436 | 0 | 0 | 1941 | 3.5834 | 3.5834 | 3.5834
247.333 | 9215 | 1942 | 201 | 196.8 | 195.4 | 54.2778 | 1 | 10 | -19.7 |  | 1942 | 0.017252 | 6 | 7.3114 | 57.9638 | 311.957 | 12800 | 3.5834 | 0 | 355.6017 | 1309.504 | 687.3932 | 1924.0288 | 21.252 | 26.8659 | 377.1021 | 0 | 0 | 1942 | 3.5834 | 3.5834 | 3.5834
247.351 | 9216 | 1943 | 201 | 197.6 | 195.6 | 54.3333 | 0.9 | 7.49 | -20 |  | 1943 | 0.017234 | 6 | 7.3114 | 58.0256 | 311.957 | 12900 | 3.555 | 0 | 356.3602 | 1302.7001 | 691.1018 | 1920.3202 | 21.3667 | 26.8141 | 377.6902 | 0 | 0 | 1943 | 3.555 | 3.555 | 3.555
247.369 | 9218 | 1944 | 201 | 197.9 | 195.7 | 54.3611 | 0.4 | 7.9 | -20.1 |  | 1944 | 0.017216 | 6 | 7.3114 | 58.0868 | 311.957 | 12900 | 3.555 | 0 | 357.1128 | 1303.4526 | 690.6916 | 1920.7304 | 21.354 | 26.8198 | 378.4427 | 0 | 0 | 1944 | 3.555 | 3.555 | 3.555
247.387 | 9219 | 1945 | 203 | 197.9 | 195.9 | 54.4167 | 0 | 10.23 | -20.1 |  | 1945 | 0.017197 | 6 | 7.3114 | 58.148 | 311.957 | 12900 | 3.555 | 0 | 357.8653 | 1304.2051 | 690.2815 | 1921.1405 | 21.3413 | 26.8256 | 379.1953 | 0 | 0 | 1945 | 3.555 | 3.555 | 3.555
247.406 | 9219 | 1946 | 204 | 198 | 196.1 | 54.4722 | -0.2 | 11.91 | -20.1 |  | 1946 | 0.017179 | 6 | 7.3114 | 58.2091 | 311.957 | 12900 | 3.555 | 0 | 358.6178 | 1304.9576 | 689.8713 | 1921.5507 | 21.3286 | 26.8313 | 379.9478 | 0 | 0 | 1946 | 3.555 | 3.555 | 3.555
247.424 | 9220 | 1947 | 203 | 198.3 | 196.2 | 54.5 | 0.5 | 10.2 | -20.1 |  | 1947 | 0.017161 | 6 | 7.3114 | 58.2702 | 311.957 | 12900 | 3.555 | 0 | 359.3703 | 1305.7101 | 689.4611 | 1921.9609 | 21.316 | 26.837 | 380.7003 | 0 | 0 | 1947 | 3.555 | 3.555 | 3.555
247.442 | 9221 | 1948 | 202 | 198.8 | 196.4 | 54.5556 | 1.5 | 8.71 | -19.9 |  | 1948 | 0.017144 | 6 | 7.3114 | 58.3311 | 311.957 | 12900 | 3.555 | 0 | 360.1228 | 1306.4627 | 689.0509 | 1922.3711 | 21.3033 | 26.8427 | 381.4528 | 0 | 0 | 1948 | 3.555 | 3.555 | 3.555
247.46 | 9222 | 1949 | 203 | 199.5 | 196.5 | 54.5833 | 2.2 | 9.13 | -18.9 |  | 1949 | 0.017126 | 6 | 7.3114 | 58.392 | 311.957 | 12900 | 3.555 | 0 | 360.8754 | 1307.2152 | 688.6407 | 1922.7813 | 21.2906 | 26.8485 | 382.2053 | 0 | 0 | 1949 | 3.555 | 3.555 | 3.555
247.478 | 9223 | 1950 | 203 | 199.9 | 196.6 | 54.6111 | 2.2 | 10.42 | -18.4 |  | 1950 | 0.017108 | 6 | 7.3114 | 58.4529 | 311.957 | 13000 | 3.5063 | 0 | 361.6279 | 1295.0166 | 695.2898 | 1916.1322 | 21.4962 | 26.7556 | 382.6659 | 0 | 0 | 1950 | 3.5063 | 3.5063 | 3.5063
247.496 | 9224 | 1951 | 202 | 200.3 | 196.7 | 54.6389 | 2.8 | 12.14 | -17.3 |  | 1951 | 0.01709 | 6 | 7.3114 | 58.5129 | 311.957 | 13000 | 3.5063 | 0 | 362.3701 | 1295.7588 | 694.8853 | 1916.5367 | 21.4837 | 26.7613 | 383.4082 | 0 | 0 | 1951 | 3.5063 | 3.5063 | 3.5063
247.514 | 9225 | 1952 | 201 | 200.4 | 196.8 | 54.6667 | 4.2 | 14.18 | -16.3 |  | 1952 | 0.017073 | 6 | 7.3114 | 58.5727 | 311.957 | 13000 | 3.5063 | 0 | 363.1123 | 1296.501 | 694.4807 | 1916.9413 | 21.4711 | 26.7669 | 384.1504 | 0 | 0 | 1952 | 3.5063 | 3.5063 | 3.5063
247.532 | 9226 | 1953 | 200 | 200.4 | 196.9 | 54.6944 | 7.6 | 18.69 | -15.1 |  | 1953 | 0.017055 | 6 | 7.3114 | 58.6326 | 311.957 | 13000 | 3.5063 | 0 | 363.8546 | 1297.2433 | 694.0761 | 1917.3459 | 21.4586 | 26.7726 | 384.8926 | 0 | 0 | 1953 | 3.5063 | 3.5063 | 3.5063
247.55 | 9227 | 1954 | 198 | 200.2 | 197 | 54.7222 | 10.6 | 26.06 | -13.7 |  | 1954 | 0.017038 | 6 | 7.3114 | 58.6923 | 311.957 | 13000 | 3.5063 | 0 | 364.5968 | 1297.9855 | 693.6716 | 1917.7504 | 21.4461 | 26.7782 | 385.6348 | 0 | 0 | 1954 | 3.5063 | 3.5063 | 3.5063
247.567 | 9229 | 1955 | 198 | 200.2 | 197 | 54.7222 | 11.5 | 30.29 | -13.1 |  | 1955 | 0.017021 | 6 | 7.3114 | 58.7521 | 311.957 | 13000 | 3.5063 | 0 | 365.339 | 1298.7277 | 693.267 | 1918.155 | 21.4336 | 26.7839 | 386.3771 | 0 | 0 | 1955 | 3.5063 | 3.5063 | 3.5063
247.586 | 9229 | 1956 | 198 | 200.6 | 197 | 54.7222 | 12.1 | 34.63 | -11.7 |  | 1956 | 0.017003 | 6 | 7.3114 | 58.8117 | 311.957 | 13000 | 3.5063 | 0 | 366.0812 | 1299.4699 | 692.8624 | 1918.5596 | 21.4211 | 26.7895 | 387.1193 | 0 | 0 | 1956 | 3.5063 | 3.5063 | 3.5063
247.604 | 9230 | 1957 | 198 | 200.8 | 197 | 54.7222 | 11.7 | 39.73 | -10.9 |  | 1957 | 0.016986 | 6 | 7.3114 | 58.8713 | 311.957 | 13000 | 3.5063 | 0 | 366.8234 | 1300.2121 | 692.4579 | 1918.9641 | 21.4086 | 26.7952 | 387.8615 | 0 | 0 | 1957 | 3.5063 | 3.5063 | 3.5063
247.621 | 9231 | 1958 | 199 | 200.5 | 197.1 | 54.75 | 10.4 | 47.93 | -12.4 |  | 1958 | 0.016969 | 6 | 7.3114 | 58.9308 | 311.957 | 13100 | 3.4581 | 0 | 367.5657 | 1288.1137 | 699.0524 | 1912.3696 | 21.6125 | 26.7031 | 388.3143 | 0 | 0 | 1958 | 3.4581 | 3.4581 | 3.4581
247.639 | 9232 | 1959 | 199 | 200.4 | 197.1 | 54.75 | 10.4 | 52.71 | -13.1 |  | 1959 | 0.016952 | 6 | 7.3114 | 58.9895 | 311.957 | 13100 | 3.4581 | 0 | 368.2977 | 1288.8457 | 698.6534 | 1912.7686 | 21.6002 | 26.7087 | 389.0463 | 0 | 0 | 1959 | 3.4581 | 3.4581 | 3.4581
247.657 | 9233 | 1960 | 198 | 200.2 | 197 | 54.7222 | 12.9 | 56.9 | -14.6 |  | 1960 | 0.016935 | 6 | 7.3114 | 59.0481 | 311.957 | 13100 | 3.4581 | 0 | 369.0297 | 1289.5777 | 698.2544 | 1913.1676 | 21.5878 | 26.7142 | 389.7783 | 0 | 0 | 1960 | 3.4581 | 3.4581 | 3.4581
247.675 | 9234 | 1961 | 196 | 200.1 | 196.8 | 54.6667 | 14.8 | 56.81 | -16.1 |  | 1961 | 0.016919 | 6 | 7.3114 | 59.1066 | 311.957 | 13100 | 3.4581 | 0 | 369.7617 | 1290.3097 | 697.8554 | 1913.5666 | 21.5755 | 26.7198 | 390.5103 | 0 | 0 | 1961 | 3.4581 | 3.4581 | 3.4581
247.693 | 9235 | 1962 | 194 | 199.6 | 196.7 | 54.6389 | 14.7 | 57.1 | -17.4 |  | 1962 | 0.016902 | 6 | 7.3114 | 59.1651 | 311.957 | 13100 | 3.4581 | 0 | 370.4937 | 1291.0418 | 697.4564 | 1913.9656 | 21.5631 | 26.7254 | 391.2424 | 0 | 0 | 1962 | 3.4581 | 3.4581 | 3.4581
247.711 | 9236 | 1963 | 192 | 198.9 | 196.6 | 54.6111 | 12.6 | 62.63 | -18.5 |  | 1963 | 0.016885 | 6 | 7.3114 | 59.2235 | 311.957 | 13100 | 3.4581 | 0 | 371.2257 | 1291.7738 | 697.0574 | 1914.3646 | 21.5508 | 26.731 | 391.9744 | 0 | 0 | 1963 | 3.4581 | 3.4581 | 3.4581
247.729 | 9237 | 1964 | 192 | 198.3 | 196.5 | 54.5833 | 11.7 | 62.3 | -19.1 |  | 1964 | 0.016869 | 6 | 7.3114 | 59.2819 | 311.957 | 13100 | 3.4581 | 0 | 371.9577 | 1292.5058 | 696.6584 | 1914.7636 | 21.5385 | 26.7365 | 392.7064 | 0 | 0 | 1964 | 3.4581 | 3.4581 | 3.4581
247.747 | 9238 | 1965 | 193 | 196.6 | 196.3 | 54.5278 | 11.1 | 60.5 | -20.3 |  | 1965 | 0.016852 | 6 | 7.3114 | 59.3402 | 311.957 | 13200 | 3.4103 | 0 | 372.6898 | 1280.5044 | 703.1999 | 1908.2221 | 21.7407 | 26.6452 | 393.1514 | 0 | 0 | 1965 | 3.4103 | 3.4103 | 3.4103
247.765 | 9239 | 1966 | 193 | 195 | 196.1 | 54.4722 | 10.7 | 58.59 | -21.2 |  | 1966 | 0.016836 | 6 | 7.3114 | 59.3976 | 311.957 | 13200 | 3.4103 | 0 | 373.4116 | 1281.2263 | 702.8065 | 1908.6155 | 21.7286 | 26.6507 | 393.8733 | 0 | 0 | 1966 | 3.4103 | 3.4103 | 3.4103
247.784 | 9240 | 1967 | 193 | 194.4 | 195.8 | 54.3889 | 8.3 | 61.15 | -21.2 |  | 1967 | 0.016819 | 6 | 7.3114 | 59.455 | 311.957 | 13200 | 3.4103 | 0 | 374.1335 | 1281.9482 | 702.413 | 1909.009 | 21.7164 | 26.6562 | 394.5952 | 0 | 0 | 1967 | 3.4103 | 3.4103 | 3.4103
247.802 | 9241 | 1968 | 193 | 193.7 | 195.5 | 54.3056 | 4.8 | 63.14 | -21.2 |  | 1968 | 0.016803 | 6 | 7.3114 | 59.5123 | 311.957 | 13200 | 3.4103 | 0 | 374.8554 | 1282.6701 | 702.0195 | 1909.4025 | 21.7042 | 26.6617 | 395.3171 | 0 | 0 | 1968 | 3.4103 | 3.4103 | 3.4103
247.821 | 9242 | 1969 | 191 | 192.8 | 195.2 | 54.2222 | 2.4 | 66.87 | -21.2 |  | 1969 | 0.016787 | 6 | 7.3114 | 59.5696 | 311.957 | 13200 | 3.4103 | 0 | 375.5773 | 1283.392 | 701.626 | 1909.796 | 21.6921 | 26.6672 | 396.0389 | 0 | 0 | 1969 | 3.4103 | 3.4103 | 3.4103
247.839 | 9243 | 1970 | 190 | 192.4 | 195 | 54.1667 | 2 | 67.77 | -21.2 |  | 1970 | 0.016771 | 6 | 7.3114 | 59.6268 | 311.957 | 13200 | 3.4103 | 0 | 376.2992 | 1284.1139 | 701.2325 | 1910.1895 | 21.6799 | 26.6727 | 396.7608 | 0 | 0 | 1970 | 3.4103 | 3.4103 | 3.4103
247.857 | 9244 | 1971 | 190 | 191.7 | 194.7 | 54.0833 | 0.9 | 73.39 | -21.9 |  | 1971 | 0.016755 | 6 | 7.3114 | 59.684 | 311.957 | 13200 | 3.4103 | 0 | 377.0211 | 1284.8357 | 700.8391 | 1910.5829 | 21.6677 | 26.6781 | 397.4827 | 0 | 0 | 1971 | 3.4103 | 3.4103 | 3.4103
247.876 | 9245 | 1972 | 189 | 191.1 | 194.4 | 54 | 0.8 | 77.94 | -22.8 |  | 1972 | 0.016739 | 6 | 7.3114 | 59.7411 | 311.957 | 13200 | 3.4103 | 0 | 377.743 | 1285.5576 | 700.4456 | 1910.9764 | 21.6556 | 26.6836 | 398.2046 | 0 | 0 | 1972 | 3.4103 | 3.4103 | 3.4103
247.895 | 9246 | 1973 | 188 | 190.5 | 194.1 | 53.9167 | 0.6 | 81.24 | -23.7 |  | 1973 | 0.016723 | 6 | 7.3114 | 59.7982 | 311.957 | 13300 | 3.3628 | 0 | 378.4648 | 1273.6504 | 706.9359 | 1904.4861 | 21.8562 | 26.593 | 398.6418 | 0 | 0 | 1973 | 3.3628 | 3.3628 | 3.3628
247.914 | 9247 | 1974 | 187 | 190 | 193.7 | 53.8056 | 0.2 | 84.92 | -24.7 |  | 1974 | 0.016707 | 6 | 7.3114 | 59.8544 | 311.957 | 13300 | 3.3628 | 0 | 379.1767 | 1274.3622 | 706.5479 | 1904.8741 | 21.8442 | 26.5984 | 399.3537 | 0 | 0 | 1974 | 3.3628 | 3.3628 | 3.3628
247.933 | 9248 | 1975 | 187 | 189.2 | 193.4 | 53.7222 | -0.1 | 86.87 | -25.2 |  | 1975 | 0.016692 | 6 | 7.3114 | 59.9105 | 311.957 | 13300 | 3.3628 | 0 | 379.8885 | 1275.0741 | 706.1599 | 1905.2621 | 21.8322 | 26.6038 | 400.0655 | 0 | 0 | 1975 | 3.3628 | 3.3628 | 3.3628
247.952 | 9249 | 1976 | 186 | 188.3 | 193 | 53.6111 | -0.9 | 87.12 | -25.5 |  | 1976 | 0.016676 | 6 | 7.3114 | 59.9666 | 311.957 | 13300 | 3.3628 | 0 | 380.6004 | 1275.7859 | 705.7719 | 1905.6501 | 21.8202 | 26.6093 | 400.7774 | 0 | 0 | 1976 | 3.3628 | 3.3628 | 3.3628
247.971 | 9250 | 1977 | 185 | 187 | 192.6 | 53.5 | -1 | 87.39 | -25.7 |  | 1977 | 0.01666 | 6 | 7.3114 | 60.0227 | 311.957 | 13300 | 3.3628 | 0 | 381.3122 | 1276.4977 | 705.3839 | 1906.0381 | 21.8082 | 26.6147 | 401.4892 | 0 | 0 | 1977 | 3.3628 | 3.3628 | 3.3628
247.99 | 9251 | 1978 | 184 | 185.5 | 192.2 | 53.3889 | -1 | 87.6 | -26 |  | 1978 | 0.016645 | 6 | 7.3114 | 60.0787 | 311.957 | 13300 | 3.3628 | 0 | 382.0241 | 1277.2096 | 704.9958 | 1906.4262 | 21.7962 | 26.6201 | 402.2011 | 0 | 0 | 1978 | 3.3628 | 3.3628 | 3.3628
248.009 | 9252 | 1979 | 184 | 185 | 192 | 53.3333 | -1 | 87.31 | -26 |  | 1979 | 0.016629 | 6 | 7.3114 | 60.1346 | 311.957 | 13300 | 3.3628 | 0 | 382.7359 | 1277.9214 | 704.6078 | 1906.8142 | 21.7842 | 26.6255 | 402.9129 | 0 | 0 | 1979 | 3.3628 | 3.3628 | 3.3628
248.029 | 9253 | 1980 | 183 | 184.5 | 191.6 | 53.2222 | -1.2 | 87.89 | -25.6 |  | 1980 | 0.016614 | 6 | 7.3114 | 60.1905 | 311.957 | 13300 | 3.3628 | 0 | 383.4478 | 1278.6333 | 704.2198 | 1907.2022 | 21.7723 | 26.6309 | 403.6247 | 0 | 0 | 1980 | 3.3628 | 3.3628 | 3.3628
248.048 | 9254 | 1981 | 182 | 184 | 191.1 | 53.0833 | -2 | 88.17 | -25.2 |  | 1981 | 0.016599 | 6 | 7.3114 | 60.2464 | 311.957 | 13400 | 3.3158 | 0 | 384.1596 | 1266.8172 | 710.6604 | 1900.7616 | 21.9714 | 26.541 | 404.0542 | 0 | 0 | 1981 | 3.3158 | 3.3158 | 3.3158
248.067 | 9255 | 1982 | 180 | 183.1 | 190.7 | 52.9722 | -3 | 89.6 | -24.8 |  | 1982 | 0.016583 | 6 | 7.3114 | 60.3014 | 311.957 | 13400 | 3.3158 | 0 | 384.8615 | 1267.5191 | 710.2778 | 1901.1442 | 21.9595 | 26.5463 | 404.7561 | 0 | 0 | 1982 | 3.3158 | 3.3158 | 3.3158
248.087 | 9256 | 1983 | 179 | 182.3 | 190.3 | 52.8611 | -3.3 | 89.77 | -23.8 |  | 1983 | 0.016568 | 6 | 7.3114 | 60.3563 | 311.957 | 13400 | 3.3158 | 0 | 385.5634 | 1268.2209 | 709.8953 | 1901.5267 | 21.9477 | 26.5517 | 405.458 | 0 | 0 | 1983 | 3.3158 | 3.3158 | 3.3158
248.107 | 9257 | 1984 | 178 | 181.8 | 189.8 | 52.7222 | -3.6 | 90.42 | -20.2 |  | 1984 | 0.016553 | 6 | 7.3114 | 60.4113 | 311.957 | 13400 | 3.3158 | 0 | 386.2652 | 1268.9228 | 709.5127 | 1901.9093 | 21.9359 | 26.557 | 406.1599 | 0 | 0 | 1984 | 3.3158 | 3.3158 | 3.3158
248.126 | 9258 | 1985 | 177 | 181.2 | 189.4 | 52.6111 | -3.6 | 91.34 | -16.6 |  | 1985 | 0.016538 | 6 | 7.3114 | 60.4661 | 311.957 | 13400 | 3.3158 | 0 | 386.9671 | 1269.6247 | 709.1301 | 1902.2919 | 21.9241 | 26.5624 | 406.8617 | 0 | 0 | 1985 | 3.3158 | 3.3158 | 3.3158
248.146 | 9259 | 1986 | 176 | 180.2 | 188.9 | 52.4722 | -3.6 | 94.4 | -12.9 |  | 1986 | 0.016523 | 6 | 7.3114 | 60.5209 | 311.957 | 13400 | 3.3158 | 0 | 387.669 | 1270.3266 | 708.7476 | 1902.6744 | 21.9122 | 26.5677 | 407.5636 | 0 | 0 | 1986 | 3.3158 | 3.3158 | 3.3158
248.166 | 9260 | 1987 | 175 | 179.3 | 188.6 | 52.3889 | -3.3 | 94.85 | -10 |  | 1987 | 0.016508 | 6 | 7.3114 | 60.5757 | 311.957 | 13400 | -11.2165 | -11.2165 | 388.3709 | -2597.4556 | 2816.953 | -205.531 | 87.0913 | -2.8699 | 321.072 | 50 | 0 | 1987 | -11.2165 | -11.2165 | -11.2165
248.186 | 9261 | 1988 | 174 | 178.8 | 188.2 | 52.2778 | -3.2 | 94.82 | -10 |  | 1988 | 0.016559 | 6 | 7.3114 | 60.3902 | 311.957 | 13400 | -11.2165 | -11.2165 | 385.9966 | -2599.8299 | 2818.2471 | -206.8251 | 87.1313 | -2.888 | 318.6977 | 50 | 0 | 1988 | -11.2165 | -11.2165 | -11.2165
248.206 | 9262 | 1989 | 173 | 178.1 | 187.8 | 52.1667 | -3.1 | 95.07 | -10 |  | 1989 | 0.01661 | 6 | 7.3114 | 60.2042 | 311.957 | 13300 | -11.2165 | -11.2165 | 383.6223 | -2602.2042 | 2819.5413 | -208.1193 | 87.1713 | -2.906 | 316.3234 | 50 | 0 | 1989 | -11.2165 | -11.2165 | -11.2165
248.226 | 9263 | 1990 | 172 | 176.4 | 187.4 | 52.0556 | -3.4 | 95.28 | -10 |  | 1990 | 0.016662 | 6 | 7.3114 | 60.0176 | 311.957 | 13300 | -11.2165 | -11.2165 | 381.248 | -2604.5785 | 2820.8354 | -209.4134 | 87.2113 | -2.9241 | 313.9491 | 50 | 0 | 1990 | -11.2165 | -11.2165 | -11.2165
248.246 | 9264 | 1991 | 171 | 175.2 | 186.9 | 51.9167 | -3.5 | 95.34 | -10.4 |  | 1991 | 0.016714 | 6 | 7.3114 | 59.8305 | 311.957 | 13300 | -11.2165 | -11.2165 | 378.8737 | -2606.9528 | 2822.1296 | -210.7076 | 87.2513 | -2.9422 | 311.5748 | 50 | 0 | 1991 | -11.2165 | -11.2165 | -11.2165
248.267 | 9265 | 1992 | 170 | 175.5 | 186.5 | 51.8056 | -3.6 | 94.42 | -12.5 |  | 1992 | 0.016767 | 6 | 7.3114 | 59.6427 | 311.957 | 13200 | -11.2165 | -11.2165 | 376.4994 | -2609.3271 | 2823.4238 | -212.0018 | 87.2913 | -2.9603 | 309.2005 | 50 | 0 | 1992 | -11.2165 | -11.2165 | -11.2165
248.287 | 9266 | 1993 | 170 | 175.5 | 186 | 51.6667 | -3.6 | 93.94 | -14.5 |  | 1993 | 0.01682 | 6 | 7.3114 | 59.4543 | 311.957 | 13200 | -11.2165 | -11.2165 | 374.1251 | -2611.7014 | 2824.7179 | -213.2959 | 87.3313 | -2.9783 | 306.8262 | 50 | 0 | 1993 | -11.2165 | -11.2165 | -11.2165
248.308 | 9267 | 1994 | 171 | 173.6 | 185.5 | 51.5278 | -3.6 | 93.84 | -16.6 |  | 1994 | 0.016873 | 6 | 7.3114 | 59.2654 | 311.957 | 13100 | -11.2165 | -11.2165 | 371.7508 | -2614.0757 | 2826.0121 | -214.5901 | 87.3714 | -2.9964 | 304.4519 | 50 | 0 | 1994 | -11.2165 | -11.2165 | -11.2165
248.328 | 9268 | 1995 | 172 | 172.1 | 185 | 51.3889 | -3.4 | 93.99 | -18.2 |  | 1995 | 0.016927 | 6 | 7.3114 | 59.0758 | 311.957 | 13100 | -11.2165 | -11.2165 | 369.3765 | -2616.45 | 2827.3062 | -215.8842 | 87.4114 | -3.0145 | 302.0776 | 50 | 0 | 1995 | -11.2165 | -11.2165 | -11.2165
248.349 | 9269 | 1996 | 173 | 172.3 | 184.5 | 51.25 | -2.3 | 93.56 | -17.8 |  | 1996 | 0.016982 | 6 | 7.3114 | 58.8856 | 311.957 | 13100 | -11.2165 | -11.2165 | 367.0022 | -2618.8243 | 2828.6004 | -217.1784 | 87.4514 | -3.0325 | 299.7033 | 50 | 0 | 1996 | -11.2165 | -11.2165 | -11.2165
248.37 | 9270 | 1997 | 173 | 172.1 | 183.4 | 50.9444 | -1.7 | 93.43 | -17.1 |  | 1997 | 0.017037 | 6 | 7.3114 | 58.6949 | 311.957 | 13000 | -11.2165 | -11.2165 | 364.6278 | -2621.1986 | 2829.8945 | -218.4725 | 87.4914 | -3.0506 | 297.329 | 50 | 0 | 1997 | -11.2165 | -11.2165 | -11.2165
248.391 | 9271 | 1998 | 172 | 171.6 | 182.7 | 50.75 | -1.9 | 93.35 | -16.7 |  | 1998 | 0.017093 | 6 | 7.3114 | 58.5034 | 311.957 | 13000 | -11.2165 | -11.2165 | 362.2535 | -2623.5729 | 2831.1887 | -219.7667 | 87.5314 | -3.0687 | 294.9547 | 50 | 0 | 1998 | -11.2165 | -11.2165 | -11.2165
248.412 | 9272 | 1999 | 172 | 171.2 | 182 | 50.5556 | -2.6 | 92.91 | -11.7 |  | 1999 | 0.017149 | 6 | 7.3114 | 58.3114 | 311.957 | 12900 | -12.9681 | -12.9681 | 359.8792 | -3092.2235 | 3086.6353 | -475.2133 | 95.429 | -6.6356 | 282.0708 | 75 | 0 | 1999 | -12.9681 | -12.9681 | -12.9681
248.433 | 9273 | 2000 | 172 | 170.9 | 181.3 | 50.3611 | -2.3 | 90.14 | -4.3 |  | 2000 | 0.017215 | 6 | 7.3114 | 58.0886 | 311.957 | 12900 | -12.9681 | -12.9681 | 357.1342 | -3094.9686 | 3088.1315 | -476.7095 | 95.4753 | -6.6565 | 279.3257 | 75 | 0 | 2000 | -12.9681 | -12.9681 | -12.9681
248.454 | 9274 | 2001 | 171 | 170.4 | 180.4 | 50.1111 | -1.4 | 88.46 | 2.9 |  | 2001 | 0.017282 | 6 | 7.3114 | 57.8649 | 311.957 | 12800 | -12.9681 | -12.9681 | 354.3891 | -3097.7137 | 3089.6278 | -478.2058 | 95.5215 | -6.6774 | 276.5806 | 75 | 0 | 2001 | -12.9681 | -12.9681 | -12.9681
248.475 | 9275 | 2002 | 170 | 169.6 | 179.5 | 49.8611 | 0.1 | 85.63 | 10.1 |  | 2002 | 0.017349 | 6 | 7.3114 | 57.6404 | 311.957 | 12800 | -12.9681 | -12.9681 | 351.644 | -3100.4587 | 3091.1241 | -479.7021 | 95.5678 | -6.6982 | 273.8355 | 75 | 0 | 2002 | -12.9681 | -12.9681 | -12.9681
248.496 | 9276 | 2003 | 168 | 168.4 | 178.6 | 49.6111 | 0.5 | 85.73 | 10.7 |  | 2003 | 0.017417 | 6 | 7.3114 | 57.4149 | 311.957 | 12700 | -12.9681 | -12.9681 | 348.8989 | -3103.2038 | 3092.6203 | -481.1983 | 95.614 | -6.7191 | 271.0904 | 75 | 0 | 2003 | -12.9681 | -12.9681 | -12.9681
248.517 | 9277 | 2004 | 164 | 167.1 | 177.7 | 49.3611 | 0.5 | 86.24 | 8.3 |  | 2004 | 0.017486 | 6 | 7.3114 | 57.1886 | 311.957 | 12700 | -12.9681 | -12.9681 | 346.1538 | -3105.9489 | 3094.1166 | -482.6946 | 95.6603 | -6.74 | 268.3454 | 75 | 0 | 2004 | -12.9681 | -12.9681 | -12.9681
248.539 | 9278 | 2005 | 162 | 166.3 | 176.8 | 49.1111 | -0.1 | 87.02 | 5.7 |  | 2005 | 0.017556 | 6 | 7.3114 | 56.9614 | 311.957 | 12600 | -12.9681 | -12.9681 | 343.4087 | -3108.694 | 3095.6128 | -484.1908 | 95.7066 | -6.7609 | 265.6003 | 75 | 0 | 2005 | -12.9681 | -12.9681 | -12.9681
248.56 | 9279 | 2006 | 160 | 165.5 | 175.1 | 48.6389 | -1.1 | 85.07 | 2.5 |  | 2006 | 0.017626 | 6 | 7.3114 | 56.7333 | 311.957 | 12600 | -12.9681 | -12.9681 | 340.6637 | -3111.4391 | 3097.1091 | -485.6871 | 95.7528 | -6.7818 | 262.8552 | 75 | 0 | 2006 | -12.9681 | -12.9681 | -12.9681
248.582 | 9280 | 2007 | 159 | 165.7 | 174 | 48.3333 | -1.7 | 84.81 | 2.5 |  | 2007 | 0.017698 | 6 | 7.3114 | 56.5043 | 311.957 | 12500 | -12.9681 | -12.9681 | 337.9186 | -3114.1842 | 3098.6053 | -487.1833 | 95.7991 | -6.8027 | 260.1101 | 75 | 0 | 2007 | -12.9681 | -12.9681 | -12.9681
248.604 | 9281 | 2008 | 158 | 165.7 | 172.8 | 48 | -2.4 | 83.91 | 2.5 |  | 2008 | 0.01777 | 6 | 7.3114 | 56.2743 | 311.957 | 12500 | -12.9681 | -12.9681 | 335.1735 | -3116.9292 | 3100.1016 | -488.6796 | 95.8453 | -6.8236 | 257.365 | 75 | 0 | 2008 | -12.9681 | -12.9681 | -12.9681
248.625 | 9282 | 2009 | 157 | 164.9 | 171.7 | 47.6944 | -2.6 | 87.67 | 2.5 |  | 2009 | 0.017843 | 6 | 7.3114 | 56.0434 | 311.957 | 12400 | -12.9681 | -12.9681 | 332.4284 | -3119.6743 | 3101.5979 | -490.1759 | 95.8916 | -6.8445 | 254.6199 | 75 | 0 | 2009 | -12.9681 | -12.9681 | -12.9681
248.647 | 9283 | 2010 | 156 | 164.2 | 170.6 | 47.3889 | -2.6 | 87.67 | 0.1 |  | 2010 | 0.017917 | 6 | 7.3114 | 55.8115 | 311.957 | 12400 | -12.9681 | -12.9681 | 329.6833 | -3122.4194 | 3103.0941 | -491.6721 | 95.9379 | -6.8654 | 251.8749 | 75 | 0 | 2010 | -12.9681 | -12.9681 | -12.9681
248.669 | 9284 | 2011 | 156 | 164.2 | 169.3 | 47.0278 | -1.3 | 87.51 | -12.4 |  | 2011 | 0.017993 | 6 | 7.3114 | 55.5786 | 311.957 | 12300 | -12.9681 | -12.9681 | 326.9382 | -3125.1645 | 3104.5904 | -493.1684 | 95.9841 | -6.8863 | 249.1298 | 75 | 0 | 2011 | -12.9681 | -12.9681 | -12.9681
248.691 | 9285 | 2012 | 156 | 163.4 | 167.4 | 46.5 | -0.8 | 88.98 | -31.1 |  | 2012 | 0.018069 | 6 | 7.3114 | 55.3448 | 311.957 | 12300 | -12.9681 | -12.9681 | 324.1932 | -3127.9096 | 3106.0866 | -494.6646 | 96.0304 | -6.9072 | 246.3847 | 75 | 0 | 2012 | -12.9681 | -12.9681 | -12.9681
248.713 | 9286 | 2013 | 156 | 162.4 | 166.2 | 46.1667 | -0.8 | 89.48 | -43.7 |  | 2013 | 0.018146 | 6 | 7.3114 | 55.11 | 311.957 | 12200 | -12.9681 | -12.9681 | 321.4481 | -3130.6547 | 3107.5829 | -496.1609 | 96.0766 | -6.9281 | 243.6396 | 75 | 0 | 2013 | -12.9681 | -12.9681 | -12.9681
248.734 | 9287 | 2014 | 156 | 162.1 | 164.9 | 45.8056 | -0.5 | 88.92 | -45.4 |  | 2014 | 0.018224 | 6 | 7.3114 | 54.8742 | 311.957 | 12200 | -12.9681 | -12.9681 | 318.703 | -3133.3997 | 3109.0791 | -497.6571 | 96.1229 | -6.949 | 240.8945 | 75 | 0 | 2014 | -12.9681 | -12.9681 | -12.9681
248.757 | 9288 | 2015 | 156 | 162.1 | 163.8 | 45.5 | -0.1 | 88.28 | -42.2 |  | 2015 | 0.018302 | 6 | 7.3114 | 54.6374 | 311.957 | 12100 | -12.9681 | -12.9681 | 315.9579 | -3136.1448 | 3110.5754 | -499.1534 | 96.1692 | -6.9699 | 238.1494 | 75 | 0 | 2015 | -12.9681 | -12.9681 | -12.9681
248.779 | 9289 | 2016 | 156 | 161.8 | 162.6 | 45.1667 | -0.1 | 88.13 | -39.1 |  | 2016 | 0.018383 | 6 | 7.3114 | 54.3995 | 311.957 | 12100 | -12.9681 | -12.9681 | 313.2128 | -3138.8899 | 3112.0717 | -500.6497 | 96.2154 | -6.9907 | 235.4044 | 75 | 0 | 2016 | -12.9681 | -12.9681 | -12.9681
248.801 | 9290 | 2017 | 155 | 161 | 161 | 44.7222 | -0.1 | 88.07 | -34.7 |  | 2017 | 0.018464 | 6 | 7.3114 | 54.1606 | 311.957 | 12000 | -12.9681 | -12.9681 | 310.4677 | -3141.635 | 3113.5679 | -502.1459 | 96.2617 | -7.0116 | 232.6593 | 75 | 0 | 2017 | -12.9681 | -12.9681 | -12.9681
248.823 | 9291 | 2018 | 155 | 160.4 | 159.8 | 44.3889 | 0.5 | 88.05 | -33.5 |  | 2018 | 0.018546 | 6 | 7.3114 | 53.9206 | 311.957 | 12000 | -12.9681 | -12.9681 | 307.7227 | -3144.3801 | 3115.0642 | -503.6422 | 96.3079 | -7.0325 | 229.9142 | 75 | 0 | 2018 | -12.9681 | -12.9681 | -12.9681
248.846 | 9292 | 2019 | 155 | 159.7 | 158.8 | 44.1111 | 2.1 | 86.8 | -32.3 |  | 2019 | 0.018629 | 6 | 7.3114 | 53.6796 | 311.957 | 11900 | -14.7167 | -14.7167 | 304.9776 | -3612.6085 | 3370.2806 | -758.8586 | 104.1984 | -10.5962 | 216.6774 | 100 | 0 | 2019 | -14.7167 | -14.7167 | -14.7167
248.868 | 9293 | 2020 | 155 | 158.9 | 158 | 43.8889 | 2.7 | 85.94 | -31.1 |  | 2020 | 0.018725 | 6 | 7.3114 | 53.4047 | 311.957 | 11800 | -14.7167 | -14.7167 | 301.8623 | -3615.7237 | 3371.9786 | -760.5566 | 104.2509 | -10.6199 | 213.5621 | 100 | 0 | 2020 | -14.7167 | -14.7167 | -14.7167
248.891 | 9294 | 2021 | 155 | 158.2 | 156.7 | 43.5278 | 2.7 | 85.14 | -30.5 |  | 2021 | 0.018822 | 6 | 7.3114 | 53.1284 | 311.957 | 11800 | -14.7167 | -14.7167 | 298.7471 | -3618.8389 | 3373.6767 | -762.2547 | 104.3034 | -10.6436 | 210.4469 | 100 | 0 | 2021 | -14.7167 | -14.7167 | -14.7167
248.913 | 9295 | 2022 | 155 | 158.1 | 155.9 | 43.3056 | 2.5 | 83.26 | -30.8 |  | 2022 | 0.018921 | 6 | 7.3114 | 52.8507 | 311.957 | 11700 | -14.7167 | -14.7167 | 295.6319 | -3621.9541 | 3375.3747 | -763.9527 | 104.3559 | -10.6673 | 207.3317 | 100 | 0 | 2022 | -14.7167 | -14.7167 | -14.7167
248.936 | 9296 | 2023 | 155 | 157.8 | 155 | 43.0556 | 2.6 | 82.78 | -31.1 |  | 2023 | 0.019022 | 6 | 7.3114 | 52.5715 | 311.957 | 11700 | -14.7167 | -14.7167 | 292.5167 | -3625.0694 | 3377.0727 | -765.6507 | 104.4084 | -10.6911 | 204.2164 | 100 | 0 | 2023 | -14.7167 | -14.7167 | -14.7167
248.959 | 9297 | 2024 | 154 | 157.3 | 154.3 | 42.8611 | 2.1 | 82.61 | -31.5 |  | 2024 | 0.019124 | 6 | 7.3114 | 52.2908 | 311.957 | 11600 | -14.7167 | -14.7167 | 289.4014 | -3628.1846 | 3378.7707 | -767.3487 | 104.4609 | -10.7148 | 201.1012 | 100 | 0 | 2024 | -14.7167 | -14.7167 | -14.7167
248.981 | 9298 | 2025 | 154 | 156.7 | 153.2 | 42.5556 | 2.5 | 81.76 | -31.6 |  | 2025 | 0.019228 | 6 | 7.3114 | 52.0086 | 311.957 | 11500 | -14.7167 | -14.7167 | 286.2862 | -3631.2998 | 3380.4687 | -769.0467 | 104.5134 | -10.7385 | 197.986 | 100 | 0 | 2025 | -14.7167 | -14.7167 | -14.7167
249.004 | 9299 | 2026 | 154 | 156.3 | 152.5 | 42.3611 | 2.8 | 81.48 | -31.6 |  | 2026 | 0.019333 | 6 | 7.3114 | 51.7249 | 311.957 | 11500 | -14.7167 | -14.7167 | 283.171 | -3634.4151 | 3382.1667 | -770.7447 | 104.5659 | -10.7622 | 194.8707 | 100 | 0 | 2026 | -14.7167 | -14.7167 | -14.7167
249.028 | 9300 | 2027 | 153 | 156.2 | 151.8 | 42.1667 | 3.6 | 80.55 | -31.6 |  | 2027 | 0.01944 | 6 | 7.3114 | 51.4396 | 311.957 | 11400 | -14.7167 | -14.7167 | 280.0557 | -3637.5303 | 3383.8647 | -772.4427 | 104.6184 | -10.7859 | 191.7555 | 100 | 0 | 2027 | -14.7167 | -14.7167 | -14.7167
249.05 | 9301 | 2028 | 153 | 155.8 | 150.9 | 41.9167 | 3.6 | 80.12 | -31.5 |  | 2028 | 0.019549 | 6 | 7.3114 | 51.1527 | 311.957 | 11300 | -14.7167 | -14.7167 | 276.9405 | -3640.6455 | 3385.5628 | -774.1408 | 104.6709 | -10.8096 | 188.6403 | 100 | 0 | 2028 | -14.7167 | -14.7167 | -14.7167
249.073 | 9302 | 2029 | 153 | 155.3 | 150.3 | 41.75 | 3.6 | 78.91 | -31.4 |  | 2029 | 0.01966 | 6 | 7.3114 | 50.8642 | 311.957 | 11300 | -14.7167 | -14.7167 | 273.8253 | -3643.7608 | 3387.2608 | -775.8388 | 104.7234 | -10.8333 | 185.5251 | 100 | 0 | 2029 | -14.7167 | -14.7167 | -14.7167
249.096 | 9303 | 2030 | 153 | 154.9 | 149.7 | 41.5833 | 3.6 | 77.72 | -31.3 |  | 2030 | 0.019773 | 6 | 7.3114 | 50.574 | 311.957 | 11200 | -14.7167 | -14.7167 | 270.71 | -3646.876 | 3388.9588 | -777.5368 | 104.7759 | -10.857 | 182.4098 | 100 | 0 | 2030 | -14.7167 | -14.7167 | -14.7167
249.119 | 9304 | 2031 | 152 | 154.5 | 149.2 | 41.4444 | 3.8 | 74.86 | -31.2 |  | 2031 | 0.019888 | 6 | 7.3114 | 50.2822 | 311.957 | 11100 | -14.7167 | -14.7167 | 267.5948 | -3649.9912 | 3390.6568 | -779.2348 | 104.8284 | -10.8807 | 179.2946 | 100 | 0 | 2031 | -14.7167 | -14.7167 | -14.7167
249.143 | 9305 | 2032 | 151 | 154.1 | 148.3 | 41.1944 | 3.8 | 72.8 | -26.3 |  | 2032 | 0.020005 | 6 | 7.3114 | 49.9886 | 311.957 | 11100 | -14.7167 | -14.7167 | 264.4796 | -3653.1065 | 3392.3548 | -780.9328 | 104.8809 | -10.9044 | 176.1794 | 100 | 0 | 2032 | -14.7167 | -14.7167 | -14.7167
249.166 | 9306 | 2033 | 151 | 153.8 | 147.8 | 41.0556 | 3.6 | 70.48 | -22.3 |  | 2033 | 0.020123 | 6 | 7.3114 | 49.6933 | 311.957 | 11000 | -14.7167 | -14.7167 | 261.3643 | -3656.2217 | 3394.0528 | -782.6308 | 104.9334 | -10.9282 | 173.0641 | 100 | 0 | 2033 | -14.7167 | -14.7167 | -14.7167
249.189 | 9307 | 2034 | 151 | 153.5 | 147.4 | 40.9444 | 3.5 | 69.88 | -18.1 |  | 2034 | 0.020244 | 6 | 7.3114 | 49.3963 | 311.957 | 10900 | -14.7167 | -14.7167 | 258.2491 | -3659.3369 | 3395.7508 | -784.3288 | 104.9859 | -10.9519 | 169.9489 | 100 | 0 | 2034 | -14.7167 | -14.7167 | -14.7167
249.213 | 9308 | 2035 | 151 | 153.1 | 146.6 | 40.7222 | 3.5 | 67.89 | -19.5 |  | 2035 | 0.020368 | 6 | 7.3114 | 49.0975 | 311.957 | 10900 | -14.7167 | -14.7167 | 255.1339 | -3662.4522 | 3397.4488 | -786.0268 | 105.0384 | -10.9756 | 166.8337 | 100 | 0 | 2035 | -14.7167 | -14.7167 | -14.7167
249.236 | 9309 | 2036 | 150 | 152.8 | 146.1 | 40.5833 | 3.6 | 68.05 | -26.2 |  | 2036 | 0.020493 | 6 | 7.3114 | 48.7968 | 311.957 | 10800 | -14.7167 | -14.7167 | 252.0186 | -3665.5674 | 3399.1469 | -787.7249 | 105.0909 | -10.9993 | 163.7184 | 100 | 0 | 2036 | -14.7167 | -14.7167 | -14.7167
249.259 | 9310 | 2037 | 150 | 152.4 | 145.6 | 40.4444 | 3.8 | 69.83 | -32.9 |  | 2037 | 0.020621 | 6 | 7.3114 | 48.4943 | 311.957 | 10700 | -14.7167 | -14.7167 | 248.9034 | -3668.6826 | 3400.8449 | -789.4229 | 105.1434 | -11.023 | 160.6032 | 100 | 0 | 2037 | -14.7167 | -14.7167 | -14.7167
249.283 | 9311 | 2038 | 150 | 151.6 | 144.9 | 40.25 | 5.4 | 70.58 | -41.7 |  | 2038 | 0.020751 | 6 | 7.3114 | 48.1899 | 311.957 | 10700 | -14.7167 | -14.7167 | 245.7882 | -3671.7979 | 3402.5429 | -791.1209 | 105.1959 | -11.0467 | 157.488 | 100 | 0 | 2038 | -14.7167 | -14.7167 | -14.7167
249.307 | 9312 | 2039 | 150 | 150.9 | 144.3 | 40.0833 | 6 | 71.69 | -41.1 |  | 2039 | 0.020884 | 6 | 7.3114 | 47.8835 | 311.957 | 10600 | -14.7167 | -14.7167 | 242.673 | -3674.9131 | 3404.2409 | -792.8189 | 105.2484 | -11.0704 | 154.3727 | 100 | 0 | 2039 | -14.7167 | -14.7167 | -14.7167
249.331 | 9313 | 2040 | 150 | 150.2 | 143.6 | 39.8889 | 6.4 | 71.67 | -40.1 |  | 2040 | 0.021019 | 6 | 7.3114 | 47.5752 | 311.957 | 10500 | -14.7167 | -14.7167 | 239.5577 | -3678.0283 | 3405.9389 | -794.5169 | 105.3009 | -11.0941 | 151.2575 | 100 | 0 | 2040 | -14.7167 | -14.7167 | -14.7167
249.354 | 9314 | 2041 | 149 | 150.1 | 143.1 | 39.75 | 6.4 | 70.6 | -39.5 |  | 2041 | 0.021157 | 6 | 7.3114 | 47.2648 | 311.957 | 10500 | -14.7167 | -14.7167 | 236.4425 | -3681.1435 | 3407.6369 | -796.2149 | 105.3534 | -11.1178 | 148.1423 | 100 | 0 | 2041 | -14.7167 | -14.7167 | -14.7167
249.378 | 9315 | 2042 | 149 | 150.1 | 142.7 | 39.6389 | 5.7 | 68.42 | -39.3 |  | 2042 | 0.021298 | 6 | 7.3114 | 46.9524 | 311.957 | 10400 | -14.7167 | -14.7167 | 233.3273 | -3684.2588 | 3409.3349 | -797.9129 | 105.4059 | -11.1415 | 145.027 | 100 | 0 | 2042 | -14.7167 | -14.7167 | -14.7167
249.402 | 9316 | 2043 | 148 | 150.1 | 142.1 | 39.4722 | 3.9 | 66.81 | -39.3 |  | 2043 | 0.021442 | 6 | 7.3114 | 46.6379 | 311.957 | 10300 | -14.7167 | -14.7167 | 230.212 | -3687.374 | 3411.033 | -799.611 | 105.4584 | -11.1653 | 141.9118 | 100 | 0 | 2043 | -14.7167 | -14.7167 | -14.7167
249.426 | 9317 | 2044 | 147 | 149.9 | 141.7 | 39.3611 | 3.5 | 65.05 | -39.3 |  | 2044 | 0.021588 | 6 | 7.3114 | 46.3213 | 311.957 | 10300 | -14.7167 | -14.7167 | 227.0968 | -3690.4892 | 3412.731 | -801.309 | 105.5108 | -11.189 | 138.7966 | 100 | 0 | 2044 | -14.7167 | -14.7167 | -14.7167
249.45 | 9318 | 2045 | 147 | 149.3 | 141.1 | 39.1944 | 3.4 | 65.53 | -38.7 |  | 2045 | 0.021738 | 6 | 7.3114 | 46.0025 | 311.957 | 10200 | -14.7167 | -14.7167 | 223.9816 | -3693.6045 | 3414.429 | -803.007 | 105.5633 | -11.2127 | 135.6814 | 100 | 0 | 2045 | -14.7167 | -14.7167 | -14.7167
249.474 | 9319 | 2046 | 147 | 148.8 | 140.7 | 39.0833 | 3.7 | 65.3 | -38.1 |  | 2046 | 0.021891 | 6 | 7.3114 | 45.6814 | 311.957 | 10100 | -14.7167 | -14.7167 | 220.8663 | -3696.7197 | 3416.127 | -804.705 | 105.6158 | -11.2364 | 132.5661 | 100 | 0 | 2046 | -14.7167 | -14.7167 | -14.7167
249.498 | 9320 | 2047 | 147 | 148.1 | 140.3 | 38.9722 | 4.2 | 65.42 | -37.3 |  | 2047 | 0.022047 | 6 | 7.3114 | 45.3581 | 311.957 | 10100 | -14.7167 | -14.7167 | 217.7511 | -3699.8349 | 3417.825 | -806.403 | 105.6683 | -11.2601 | 129.4509 | 100 | 0 | 2047 | -14.7167 | -14.7167 | -14.7167
249.523 | 9321 | 2048 | 147 | 147 | 139.8 | 38.8333 | 4.2 | 65.75 | -36.3 |  | 2048 | 0.022206 | 6 | 7.3114 | 45.0325 | 311.957 | 10000 | -14.7167 | -14.7167 | 214.6359 | -3702.9502 | 3419.523 | -808.101 | 105.7208 | -11.2838 | 126.3357 | 100 | 0 | 2048 | -14.7167 | -14.7167 | -14.7167
249.547 | 9322 | 2049 | 147 | 146.7 | 139.4 | 38.7222 | 3.8 | 66.07 | -36.1 |  | 2049 | 0.022369 | 6 | 7.3114 | 44.7045 | 311.957 | 9900 | -14.7167 | -14.7167 | 211.5206 | -3706.0654 | 3421.221 | -809.799 | 105.7733 | -11.3075 | 123.2204 | 100 | 0 | 2049 | -14.7167 | -14.7167 | -14.7167
249.571 | 9323 | 2050 | 147 | 146.6 | 138.9 | 38.5833 | 3.1 | 65.04 | -36 |  | 2050 | 0.022536 | 6 | 7.3114 | 44.3741 | 311.957 | 9800 | -14.7167 | -14.7167 | 208.4054 | -3709.1806 | 3422.9191 | -811.4971 | 105.8258 | -11.3312 | 120.1052 | 100 | 0 | 2050 | -14.7167 | -14.7167 | -14.7167
249.596 | 9324 | 2051 | 146 | 146.7 | 138.5 | 38.4722 | 2.3 | 66.25 | -35.8 |  | 2051 | 0.022706 | 6 | 7.3114 | 44.0412 | 311.957 | 9800 | -14.7167 | -14.7167 | 205.2902 | -3712.2959 | 3424.6171 | -813.1951 | 105.8783 | -11.3549 | 116.99 | 100 | 0 | 2051 | -14.7167 | -14.7167 | -14.7167
249.62 | 9325 | 2052 | 145 | 146.8 | 138 | 38.3333 | 2.1 | 67.42 | -35.7 |  | 2052 | 0.02288 | 6 | 7.3114 | 43.7058 | 311.957 | 9700 | -14.7167 | -14.7167 | 202.1749 | -3715.4111 | 3426.3151 | -814.8931 | 105.9308 | -11.3786 | 113.8747 | 100 | 0 | 2052 | -14.7167 | -14.7167 | -14.7167
249.644 | 9326 | 2053 | 145 | 147 | 137.7 | 38.25 | 2.5 | 72.51 | -35.6 |  | 2053 | 0.023059 | 6 | 7.3114 | 43.3677 | 311.957 | 9600 | -14.7167 | -14.7167 | 199.0597 | -3718.5263 | 3428.0131 | -816.5911 | 105.9833 | -11.4024 | 110.7595 | 100 | 0 | 2053 | -14.7167 | -14.7167 | -14.7167
249.669 | 9327 | 2054 | 146 | 146.9 | 137.3 | 38.1389 | 3.4 | 78.04 | -35.5 |  | 2054 | 0.023241 | 6 | 7.3114 | 43.0271 | 311.957 | 9500 | -14.7167 | -14.7167 | 195.9445 | -3721.6416 | 3429.7111 | -818.2891 | 106.0358 | -11.4261 | 107.6443 | 100 | 0 | 2054 | -14.7167 | -14.7167 | -14.7167
249.694 | 9328 | 2055 | 146 | 146.6 | 136.8 | 38 | 6.5 | 85.09 | -35.8 |  | 2055 | 0.023428 | 6 | 7.3114 | 42.6836 | 311.957 | 9500 | -14.7167 | -14.7167 | 192.8292 | -3724.7568 | 3431.4091 | -819.9871 | 106.0883 | -11.4498 | 104.529 | 100 | 0 | 2055 | -14.7167 | -14.7167 | -14.7167
249.718 | 9329 | 2056 | 146 | 146.2 | 136.4 | 37.8889 | 9.1 | 89.06 | -36.3 |  | 2056 | 0.02362 | 6 | 7.3114 | 42.3375 | 311.957 | 9400 | -14.7167 | -14.7167 | 189.714 | -3727.872 | 3433.1071 | -821.6851 | 106.1408 | -11.4735 | 101.4138 | 100 | 0 | 2056 | -14.7167 | -14.7167 | -14.7167
249.743 | 9330 | 2057 | 146 | 145.1 | 135.9 | 37.75 | 12.6 | 91.1 | -37.2 |  | 2057 | 0.023816 | 6 | 7.3114 | 41.9884 | 311.957 | 9300 | -14.7167 | -14.7167 | 186.5988 | -3730.9873 | 3434.8052 | -823.3832 | 106.1933 | -11.4972 | 98.2986 | 100 | 0 | 2057 | -14.7167 | -14.7167 | -14.7167
249.767 | 9331 | 2058 | 146 | 144.3 | 135.5 | 37.6389 | 15.3 | 91.1 | -37.6 |  | 2058 | 0.024017 | 6 | 7.3114 | 41.6364 | 311.957 | 9200 | -14.7167 | -14.7167 | 183.4836 | -3734.1025 | 3436.5032 | -825.0812 | 106.2458 | -11.5209 | 95.1833 | 100 | 0 | 2058 | -14.7167 | -14.7167 | -14.7167
249.792 | 9332 | 2059 | 146 | 143.6 | 134.9 | 37.4722 | 16.7 | 89.02 | -37.6 | Corner 8 | 2059 | 0.024224 | 3 | 10.5962 | 41.2815 | 345.36 | 13300 | 5.2583 | 0 | 180.3683 | 1580.1357 | 539.8804 | 2071.5416 | 16.6914 | 28.9257 | 196.1433 | 0 | -51.4152 | 2059 | 1 | 5.2583 | 5.2583
249.817 | 9333 | 2060 | 146 | 143.5 | 134.6 | 37.3889 | 16.8 | 86.52 | -37.6 |  | 2060 | 0.024224 | 3 | 10.5962 | 41.2815 | 345.36 | 13300 | 5.2583 | 0 | 180.3683 | 1580.1357 | 539.8804 | 2071.5416 | 16.6914 | 28.9257 | 196.1433 | 0 | -51.4152 | 2060 | 1 | 5.2583 | 5.2583
249.842 | 9334 | 2061 | 146 | 143.6 | 134 | 37.2222 | 14.5 | 84.05 | -38.2 |  | 2061 | 0.024224 | 3 | 10.5962 | 41.2815 | 345.36 | 13300 | 5.2583 | 0 | 180.3683 | 1580.1357 | 539.8804 | 2071.5416 | 16.6914 | 28.9257 | 196.1433 | 0 | -51.4152 | 2061 | 1 | 5.2583 | 5.2583
249.867 | 9335 | 2062 | 145 | 143.4 | 133.7 | 37.1389 | 12.4 | 83.56 | -41.4 |  | 2062 | 0.024224 | 3 | 10.5962 | 41.2815 | 345.36 | 13300 | 5.2583 | 0 | 180.3683 | 1580.1357 | 539.8804 | 2071.5416 | 16.6914 | 28.9257 | 196.1433 | 0 | -51.4152 | 2062 | 1 | 5.2583 | 5.2583
249.892 | 9336 | 2063 | 145 | 143 | 133.2 | 37 | 10.8 | 78.75 | -46.2 |  | 2063 | 0.024224 | 3 | 10.5962 | 41.2815 | 345.36 | 13300 | 5.2583 | 0 | 180.3683 | 1580.1357 | 539.8804 | 2071.5416 | 16.6914 | 28.9257 | 196.1433 | 0 | -51.4152 | 2063 | 1 | 5.2583 | 5.2583
249.917 | 9337 | 2064 | 144 | 142.7 | 132.9 | 36.9167 | 10.6 | 78.72 | -49.4 |  | 2064 | 0.024224 | 3 | 10.5962 | 41.2815 | 345.36 | 13300 | 5.2583 | 0 | 180.3683 | 1580.1357 | 539.8804 | 2071.5416 | 16.6914 | 28.9257 | 196.1433 | 0 | -51.4152 | 2064 | 1 | 5.2583 | 5.2583
249.942 | 9338 | 2065 | 144 | 142.4 | 132.4 | 36.7778 | 8.4 | 75.36 | -51.5 |  | 2065 | 0.024224 | 3 | 10.5962 | 41.2815 | 345.36 | 13300 | 5.2583 | 0 | 180.3683 | 1580.1357 | 539.8804 | 2071.5416 | 16.6914 | 28.9257 | 196.1433 | 0 | -51.4152 | 2065 | 1 | 5.2583 | 5.2583
249.968 | 9339 | 2066 | 144 | 142.1 | 132 | 36.6667 | 8.1 | 73.35 | -52.5 |  | 2066 | 0.024224 | 3 | 10.5962 | 41.2815 | 345.36 | 13300 | 5.2583 | 0 | 180.3683 | 1580.1357 | 539.8804 | 2071.5416 | 16.6914 | 28.9257 | 196.1433 | 0 | -51.4152 | 2066 | 1 | 5.2583 | 5.2583
249.993 | 9340 | 2067 | 143 | 141.5 | 131.5 | 36.5278 | 6.8 | 73.06 | -53.9 |  | 2067 | 0.024224 | 3 | 10.5962 | 41.2815 | 345.36 | 13300 | 5.2583 | 0 | 180.3683 | 1580.1357 | 539.8804 | 2071.5416 | 16.6914 | 28.9257 | 196.1433 | 0 | -51.4152 | 2067 | 1 | 5.2583 | 5.2583
250.018 | 9341 | 2068 | 143 | 141 | 131.2 | 36.4444 | 6.7 | 72.34 | -53 |  | 2068 | 0.024224 | 3 | 10.5962 | 41.2815 | 345.36 | 13300 | 5.2583 | 0 | 180.3683 | 1580.1357 | 539.8804 | 2071.5416 | 16.6914 | 28.9257 | 196.1433 | 0 | -51.4152 | 2068 | 1 | 5.2583 | 5.2583
250.043 | 9342 | 2069 | 143 | 140.3 | 130.6 | 36.2778 | 8.3 | 73.8 | -50.3 |  | 2069 | 0.024224 | 3 | 10.5962 | 41.2815 | 345.36 | 13300 | 5.2583 | 0 | 180.3683 | 1580.1357 | 539.8804 | 2071.5416 | 16.6914 | 28.9257 | 196.1433 | 0 | -51.4152 | 2069 | 1 | 5.2583 | 5.2583
250.069 | 9343 | 2070 | 142 | 139.9 | 130.3 | 36.1944 | 8.6 | 75.1 | -48.5 |  | 2070 | 0.024224 | 3 | 10.5962 | 41.2815 | 345.36 | 13300 | 5.2583 | 0 | 180.3683 | 1580.1357 | 539.8804 | 2071.5416 | 16.6914 | 28.9257 | 196.1433 | 0 | -51.4152 | 2070 | 1 | 5.2583 | 5.2583
250.094 | 9344 | 2071 | 142 | 139.3 | 129.8 | 36.0556 | 9.4 | 78.95 | -42.4 |  | 2071 | 0.024224 | 3 | 10.5962 | 41.2815 | 345.36 | 13300 | 5.2583 | 0 | 180.3683 | 1580.1357 | 539.8804 | 2071.5416 | 16.6914 | 28.9257 | 196.1433 | 0 | -51.4152 | 2071 | 1 | 5.2583 | 5.2583
250.121 | 9345 | 2072 | 142 | 138.8 | 129.3 | 35.9167 | 10.2 | 77.69 | -32 |  | 2072 | 0.024224 | 3 | 10.5962 | 41.2815 | 345.36 | 13300 | 5.2583 | 0 | 180.3683 | 1580.1357 | 539.8804 | 2071.5416 | 16.6914 | 28.9257 | 196.1433 | 0 | -51.4152 | 2072 | 1 | 5.2583 | 5.2583
250.146 | 9346 | 2073 | 141 | 138.4 | 129 | 35.8333 | 11.1 | 81.66 | -25.1 |  | 2073 | 0.024224 | 3 | 10.5962 | 41.2815 | 345.36 | 13300 | 5.2583 | 0 | 180.3683 | 1580.1357 | 539.8804 | 2071.5416 | 16.6914 | 28.9257 | 196.1433 | 0 | -51.4152 | 2073 | 1 | 5.2583 | 5.2583
250.172 | 9347 | 2074 | 141 | 138.2 | 128.6 | 35.7222 | 10.6 | 79.21 | -19.5 |  | 2074 | 0.024224 | 3 | 10.5962 | 41.2815 | 345.36 | 13300 | 5.2583 | 0 | 180.3683 | 1580.1357 | 539.8804 | 2071.5416 | 16.6914 | 28.9257 | 196.1433 | 0 | -51.4152 | 2074 | 1 | 5.2583 | 5.2583
250.198 | 9348 | 2075 | 140 | 138.2 | 128.3 | 35.6389 | 11.3 | 80.22 | -19.5 |  | 2075 | 0.024224 | 3 | 10.5962 | 41.2815 | 345.36 | 13300 | 5.2583 | 0 | 180.3683 | 1580.1357 | 539.8804 | 2071.5416 | 16.6914 | 28.9257 | 196.1433 | 0 | -51.4152 | 2075 | 1 | 5.2583 | 5.2583
250.224 | 9349 | 2076 | 140 | 138 | 127.8 | 35.5 | 10 | 86.64 | -19.5 |  | 2076 | 0.024224 | 3 | 10.5962 | 41.2815 | 345.36 | 13300 | 5.2583 | 0 | 180.3683 | 1580.1357 | 539.8804 | 2071.5416 | 16.6914 | 28.9257 | 196.1433 | 0 | -51.4152 | 2076 | 1 | 5.2583 | 5.2583
250.25 | 9350 | 2077 | 140 | 137.7 | 127.4 | 35.3889 | 12 | 85.56 | -25.9 |  | 2077 | 0.024224 | 3 | 10.5962 | 41.2815 | 345.36 | 13300 | 5.2583 | 0 | 180.3683 | 1580.1357 | 539.8804 | 2071.5416 | 16.6914 | 28.9257 | 196.1433 | 0 | -51.4152 | 2077 | 1 | 5.2583 | 5.2583
250.276 | 9351 | 2078 | 140 | 137.4 | 127 | 35.2778 | 13.6 | 90.11 | -35.3 |  | 2078 | 0.024224 | 3 | 10.5962 | 41.2815 | 345.36 | 13300 | 5.2583 | 0 | 180.3683 | 1580.1357 | 539.8804 | 2071.5416 | 16.6914 | 28.9257 | 196.1433 | 0 | -51.4152 | 2078 | 1 | 5.2583 | 5.2583
250.303 | 9352 | 2079 | 139 | 137.2 | 126.5 | 35.1389 | 14.7 | 87.82 | -49.3 |  | 2079 | 0.024224 | 3 | 10.5962 | 41.2815 | 345.36 | 13300 | 5.2583 | 0 | 180.3683 | 1580.1357 | 539.8804 | 2071.5416 | 16.6914 | 28.9257 | 196.1433 | 0 | -51.4152 | 2079 | 1 | 5.2583 | 5.2583
250.328 | 9353 | 2080 | 139 | 137.1 | 126.2 | 35.0556 | 15.4 | 86.41 | -57.1 |  | 2080 | 0.024224 | 3 | 10.5962 | 41.2815 | 345.36 | 13300 | 5.2583 | 0 | 180.3683 | 1580.1357 | 539.8804 | 2071.5416 | 16.6914 | 28.9257 | 196.1433 | 0 | -51.4152 | 2080 | 1 | 5.2583 | 5.2583
250.354 | 9354 | 2081 | 139 | 136.7 | 125.8 | 34.9444 | 14.6 | 84.8 | -58.6 |  | 2081 | 0.024224 | 3 | 10.5962 | 41.2815 | 345.36 | 13300 | 5.2583 | 0 | 180.3683 | 1580.1357 | 539.8804 | 2071.5416 | 16.6914 | 28.9257 | 196.1433 | 0 | -51.4152 | 2081 | 1 | 5.2583 | 5.2583
250.381 | 9355 | 2082 | 138 | 136.3 | 125.3 | 34.8056 | 13.9 | 79.58 | -60.1 |  | 2082 | 0.024224 | 3 | 10.5962 | 41.2815 | 345.36 | 13300 | 5.2583 | 0 | 180.3683 | 1580.1357 | 539.8804 | 2071.5416 | 16.6914 | 28.9257 | 196.1433 | 0 | -51.4152 | 2082 | 1 | 5.2583 | 5.2583
250.407 | 9356 | 2083 | 138 | 136.1 | 125.1 | 34.75 | 13 | 76.15 | -60.7 |  | 2083 | 0.024224 | 3 | 10.5962 | 41.2815 | 345.36 | 13300 | 5.2583 | 0 | 180.3683 | 1580.1357 | 539.8804 | 2071.5416 | 16.6914 | 28.9257 | 196.1433 | 0 | -51.4152 | 2083 | 1 | 5.2583 | 5.2583
250.434 | 9357 | 2084 | 138 | 136.2 | 124.7 | 34.6389 | 11.5 | 72.5 | -59.7 |  | 2084 | 0.024224 | 3 | 10.5962 | 41.2815 | 345.36 | 13300 | 5.2583 | 0 | 180.3683 | 1580.1357 | 539.8804 | 2071.5416 | 16.6914 | 28.9257 | 196.1433 | 0 | -51.4152 | 2084 | 1 | 5.2583 | 5.2583
250.46 | 9358 | 2085 | 137 | 135.9 | 124.3 | 34.5278 | 8.2 | 68.03 | -58.7 |  | 2085 | 0.024224 | 3 | 10.5962 | 41.2815 | 345.36 | 13300 | 5.2583 | 0 | 180.3683 | 1580.1357 | 539.8804 | 2071.5416 | 16.6914 | 28.9257 | 196.1433 | 0 | -51.4152 | 2085 | 1 | 5.2583 | 5.2583
250.486 | 9359 | 2086 | 136 | 135.8 | 124 | 34.4444 | 7.3 | 64.78 | -57.7 |  | 2086 | 0.024224 | 3 | 10.5962 | 41.2815 | 345.36 | 13300 | 5.2583 | 0 | 180.3683 | 1580.1357 | 539.8804 | 2071.5416 | 16.6914 | 28.9257 | 196.1433 | 0 | -51.4152 | 2086 | 1 | 5.2583 | 5.2583
250.512 | 9360 | 2087 | 136 | 135.9 | 123.6 | 34.3333 | 7.1 | 73.67 | -54.7 |  | 2087 | 0.024224 | 3 | 10.5962 | 41.2815 | 345.36 | 13300 | 5.2583 | 0 | 180.3683 | 1580.1357 | 539.8804 | 2071.5416 | 16.6914 | 28.9257 | 196.1433 | 0 | -51.4152 | 2087 | 1 | 5.2583 | 5.2583
250.539 | 9361 | 2088 | 136 | 135.6 | 123.3 | 34.25 | 7.8 | 73.38 | -52.7 |  | 2088 | 0.024224 | 3 | 10.5962 | 41.2815 | 345.36 | 13300 | 5.2583 | 0 | 180.3683 | 1580.1357 | 539.8804 | 2071.5416 | 16.6914 | 28.9257 | 196.1433 | 0 | -51.4152 | 2088 | 1 | 5.2583 | 5.2583
250.566 | 9362 | 2089 | 135 | 134.9 | 123 | 34.1667 | 15.4 | 78.4 | -50.1 |  | 2089 | 0.024224 | 3 | 10.5962 | 41.2815 | 345.36 | 13300 | 5.2583 | 0 | 180.3683 | 1580.1357 | 539.8804 | 2071.5416 | 16.6914 | 28.9257 | 196.1433 | 0 | -51.4152 | 2089 | 1 | 5.2583 | 5.2583
250.592 | 9363 | 2090 | 135 | 134.4 | 122.6 | 34.0556 | 18.5 | 83.29 | -50.1 |  | 2090 | 0.024224 | 3 | 10.5962 | 41.2815 | 345.36 | 13300 | 5.2583 | 0 | 180.3683 | 1580.1357 | 539.8804 | 2071.5416 | 16.6914 | 28.9257 | 196.1433 | 0 | -51.4152 | 2090 | 1 | 5.2583 | 5.2583
250.619 | 9364 | 2091 | 135 | 133.9 | 122.4 | 34 | 21 | 82.72 | -50.1 |  | 2091 | 0.024224 | 3 | 10.5962 | 41.2815 | 345.36 | 13300 | 5.2583 | 0 | 180.3683 | 1580.1357 | 539.8804 | 2071.5416 | 16.6914 | 28.9257 | 196.1433 | 0 | -51.4152 | 2091 | 1 | 5.2583 | 5.2583
250.646 | 9365 | 2092 | 135 | 133.3 | 122 | 33.8889 | 22.5 | 81.98 | -50.3 |  | 2092 | 0.024224 | 3 | 10.5962 | 41.2815 | 345.36 | 13300 | 5.2583 | 0 | 180.3683 | 1580.1357 | 539.8804 | 2071.5416 | 16.6914 | 28.9257 | 196.1433 | 0 | -51.4152 | 2092 | 1 | 5.2583 | 5.2583
250.673 | 9366 | 2093 | 134 | 132.9 | 121.7 | 33.8056 | 21.7 | 79.01 | -51.8 |  | 2093 | 0.024224 | 3 | 10.5962 | 41.2815 | 345.36 | 13300 | 5.2583 | 0 | 180.3683 | 1580.1357 | 539.8804 | 2071.5416 | 16.6914 | 28.9257 | 196.1433 | 0 | -51.4152 | 2093 | 1 | 5.2583 | 5.2583
250.699 | 9367 | 2094 | 134 | 132.7 | 121.5 | 33.75 | 20.4 | 78.61 | -52.9 |  | 2094 | 0.024224 | 3 | 10.5962 | 41.2815 | 345.36 | 13300 | 5.2583 | 0 | 180.3683 | 1580.1357 | 539.8804 | 2071.5416 | 16.6914 | 28.9257 | 196.1433 | 0 | -51.4152 | 2094 | 1 | 5.2583 | 5.2583
250.727 | 9368 | 2095 | 134 | 132.5 | 121.2 | 33.6667 | 17.6 | 75.15 | -54.3 |  | 2095 | 0.024224 | 3 | 10.5962 | 41.2815 | 345.36 | 13300 | 5.2583 | 0 | 180.3683 | 1580.1357 | 539.8804 | 2071.5416 | 16.6914 | 28.9257 | 196.1433 | 0 | -51.4152 | 2095 | 1 | 5.2583 | 5.2583
250.754 | 9369 | 2096 | 134 | 132.6 | 120.9 | 33.5833 | 16.9 | 79.69 | -55.3 |  | 2096 | 0.024224 | 3 | 10.5962 | 41.2815 | 345.36 | 13300 | 5.2583 | 0 | 180.3683 | 1580.1357 | 539.8804 | 2071.5416 | 16.6914 | 28.9257 | 196.1433 | 0 | -51.4152 | 2096 | 1 | 5.2583 | 5.2583
250.781 | 9370 | 2097 | 133 | 131.9 | 120.5 | 33.4722 | 16 | 78.39 | -56.3 |  | 2097 | 0.024224 | 3 | 10.5962 | 41.2815 | 345.36 | 13300 | 5.2583 | 0 | 180.3683 | 1580.1357 | 539.8804 | 2071.5416 | 16.6914 | 28.9257 | 196.1433 | 0 | -51.4152 | 2097 | 1 | 5.2583 | 5.2583
250.808 | 9371 | 2098 | 133 | 131.4 | 120.3 | 33.4167 | 16.6 | 74.78 | -56.9 |  | 2098 | 0.024224 | 3 | 10.5962 | 41.2815 | 345.36 | 13300 | 5.2583 | 0 | 180.3683 | 1580.1357 | 539.8804 | 2071.5416 | 16.6914 | 28.9257 | 196.1433 | 0 | -51.4152 | 2098 | 1 | 5.2583 | 5.2583
250.835 | 9372 | 2099 | 133 | 131.7 | 120 | 33.3333 | 17.1 | 78.83 | -57.3 |  | 2099 | 0.024224 | 3 | 10.5962 | 41.2815 | 345.36 | 13300 | 5.2583 | 0 | 180.3683 | 1580.1357 | 539.8804 | 2071.5416 | 16.6914 | 28.9257 | 196.1433 | 0 | -51.4152 | 2099 | 1 | 5.2583 | 5.2583
250.863 | 9373 | 2100 | 132 | 131.4 | 119.7 | 33.25 | 15.2 | 72.12 | -57.7 |  | 2100 | 0.024224 | 3 | 10.5962 | 41.2815 | 345.36 | 13300 | 5.2583 | 0 | 180.3683 | 1580.1357 | 539.8804 | 2071.5416 | 16.6914 | 28.9257 | 196.1433 | 0 | -51.4152 | 2100 | 1 | 5.2583 | 5.2583
250.89 | 9374 | 2101 | 132 | 131 | 119.5 | 33.1944 | 14.5 | 70.11 | -57.6 |  | 2101 | 0.024224 | 3 | 10.5962 | 41.2815 | 345.36 | 13300 | 5.2583 | 0 | 180.3683 | 1580.1357 | 539.8804 | 2071.5416 | 16.6914 | 28.9257 | 196.1433 | 0 | -51.4152 | 2101 | 1 | 5.2583 | 5.2583
250.917 | 9375 | 2102 | 132 | 130.8 | 119.3 | 33.1389 | 14.3 | 69.05 | -57.1 |  | 2102 | 0.024224 | 3 | 10.5962 | 41.2815 | 345.36 | 13300 | 5.2583 | 0 | 180.3683 | 1580.1357 | 539.8804 | 2071.5416 | 16.6914 | 28.9257 | 196.1433 | 0 | -51.4152 | 2102 | 1 | 5.2583 | 5.2583
250.944 | 9376 | 2103 | 132 | 130.4 | 119 | 33.0556 | 14 | 70.61 | -56.3 |  | 2103 | 0.024224 | 3 | 10.5962 | 41.2815 | 345.36 | 13300 | 5.2583 | 0 | 180.3683 | 1580.1357 | 539.8804 | 2071.5416 | 16.6914 | 28.9257 | 196.1433 | 0 | -51.4152 | 2103 | 1 | 5.2583 | 5.2583
250.972 | 9377 | 2104 | 132 | 130.1 | 118.7 | 32.9722 | 14.1 | 69.1 | -55.9 |  | 2104 | 0.024224 | 3 | 10.5962 | 41.2815 | 345.36 | 13300 | 5.2583 | 0 | 180.3683 | 1580.1357 | 539.8804 | 2071.5416 | 16.6914 | 28.9257 | 196.1433 | 0 | -51.4152 | 2104 | 1 | 5.2583 | 5.2583
250.999 | 9378 | 2105 | 132 | 129.8 | 118.5 | 32.9167 | 15.2 | 70.39 | -55.9 |  | 2105 | 0.024224 | 3 | 10.5962 | 41.2815 | 345.36 | 13300 | 5.2583 | 0 | 180.3683 | 1580.1357 | 539.8804 | 2071.5416 | 16.6914 | 28.9257 | 196.1433 | 0 | -51.4152 | 2105 | 1 | 5.2583 | 5.2583
251.028 | 9379 | 2106 | 132 | 129.6 | 118.3 | 32.8611 | 15.4 | 68.1 | -55.9 |  | 2106 | 0.024224 | 3 | 10.5962 | 41.2815 | 345.36 | 13300 | 5.2583 | 0 | 180.3683 | 1580.1357 | 539.8804 | 2071.5416 | 16.6914 | 28.9257 | 196.1433 | 0 | -51.4152 | 2106 | 1 | 5.2583 | 5.2583
251.055 | 9380 | 2107 | 132 | 129.5 | 118 | 32.7778 | 15.9 | 68.24 | -55.2 |  | 2107 | 0.024224 | 3 | 10.5962 | 41.2815 | 345.36 | 13300 | 5.2583 | 0 | 180.3683 | 1580.1357 | 539.8804 | 2071.5416 | 16.6914 | 28.9257 | 196.1433 | 0 | -51.4152 | 2107 | 1 | 5.2583 | 5.2583
251.083 | 9381 | 2108 | 133 | 129.3 | 117.8 | 32.7222 | 15.7 | 66.38 | -53.6 |  | 2108 | 0.024224 | 3 | 10.5962 | 41.2815 | 345.36 | 13300 | 5.2583 | 0 | 180.3683 | 1580.1357 | 539.8804 | 2071.5416 | 16.6914 | 28.9257 | 196.1433 | 0 | -51.4152 | 2108 | 1 | 5.2583 | 5.2583
251.111 | 9382 | 2109 | 132 | 129.2 | 117.6 | 32.6667 | 16.5 | 66.63 | -52 |  | 2109 | 0.024224 | 3 | 10.5962 | 41.2815 | 345.36 | 13300 | 5.2583 | 0 | 180.3683 | 1580.1357 | 539.8804 | 2071.5416 | 16.6914 | 28.9257 | 196.1433 | 0 | -51.4152 | 2109 | 1 | 5.2583 | 5.2583
251.138 | 9383 | 2110 | 133 | 129.3 | 117.5 | 32.6389 | 16.4 | 68.47 | -47.2 |  | 2110 | 0.024224 | 3 | 10.5962 | 41.2815 | 345.36 | 13300 | 5.2583 | 0 | 180.3683 | 1580.1357 | 539.8804 | 2071.5416 | 16.6914 | 28.9257 | 196.1433 | 0 | -51.4152 | 2110 | 1 | 5.2583 | 5.2583
251.166 | 9384 | 2111 | 135 | 129.5 | 117.4 | 32.6111 | 17 | 63.14 | -37.4 |  | 2111 | 0.024224 | 3 | 10.5962 | 41.2815 | 345.36 | 13300 | 5.2583 | 0 | 180.3683 | 1580.1357 | 539.8804 | 2071.5416 | 16.6914 | 28.9257 | 196.1433 | 0 | -51.4152 | 2111 | 1 | 5.2583 | 5.2583
251.194 | 9385 | 2112 | 134 | 129.6 | 117.3 | 32.5833 | 18 | 67.36 | -27.6 |  | 2112 | 0.024224 | 3 | 10.5962 | 41.2815 | 345.36 | 13300 | 5.2583 | 0 | 180.3683 | 1580.1357 | 539.8804 | 2071.5416 | 16.6914 | 28.9257 | 196.1433 | 0 | -51.4152 | 2112 | 1 | 5.2583 | 5.2583
251.221 | 9386 | 2113 | 135 | 129.6 | 117.2 | 32.5556 | 18 | 63.92 | -35.8 |  | 2113 | 0.024224 | 3 | 10.5962 | 41.2815 | 345.36 | 13300 | 5.2583 | 0 | 180.3683 | 1580.1357 | 539.8804 | 2071.5416 | 16.6914 | 28.9257 | 196.1433 | 0 | -51.4152 | 2113 | 1 | 5.2583 | 5.2583
251.249 | 9387 | 2114 | 135 | 129.5 | 117.1 | 32.5278 | 18 | 63.61 | -44.3 |  | 2114 | 0.024224 | 3 | 10.5962 | 41.2815 | 345.36 | 13300 | 5.2583 | 0 | 180.3683 | 1580.1357 | 539.8804 | 2071.5416 | 16.6914 | 28.9257 | 196.1433 | 0 | -51.4152 | 2114 | 1 | 5.2583 | 5.2583
251.277 | 9388 | 2115 | 134 | 129.5 | 117.1 | 32.5278 | 17.9 | 61.96 | -57.2 |  | 2115 | 0.024224 | 3 | 10.5962 | 41.2815 | 345.36 | 13300 | 5.2583 | 0 | 180.3683 | 1580.1357 | 539.8804 | 2071.5416 | 16.6914 | 28.9257 | 196.1433 | 0 | -51.4152 | 2115 | 1 | 5.2583 | 5.2583
251.304 | 9389 | 2116 | 135 | 129.4 | 117 | 32.5 | 17.2 | 60.79 | -60 |  | 2116 | 0.024224 | 3 | 10.5962 | 41.2815 | 345.36 | 13300 | 5.2583 | 0 | 180.3683 | 1580.1357 | 539.8804 | 2071.5416 | 16.6914 | 28.9257 | 196.1433 | 0 | -51.4152 | 2116 | 1 | 5.2583 | 5.2583
251.333 | 9390 | 2117 | 135 | 129.1 | 116.9 | 32.4722 | 16.7 | 60.76 | -60 |  | 2117 | 0.024224 | 3 | 10.5962 | 41.2815 | 345.36 | 13300 | 5.2583 | 0 | 180.3683 | 1580.1357 | 539.8804 | 2071.5416 | 16.6914 | 28.9257 | 196.1433 | 0 | -51.4152 | 2117 | 1 | 5.2583 | 5.2583
251.36 | 9391 | 2118 | 135 | 128.7 | 117 | 32.5 | 16.7 | 57.86 | -60.1 |  | 2118 | 0.024224 | 3 | 10.5962 | 41.2815 | 345.36 | 13300 | 5.2583 | 0 | 180.3683 | 1580.1357 | 539.8804 | 2071.5416 | 16.6914 | 28.9257 | 196.1433 | 0 | -51.4152 | 2118 | 1 | 5.2583 | 5.2583
251.388 | 9392 | 2119 | 135 | 128.6 | 117 | 32.5 | 17.1 | 55.05 | -60.1 |  | 2119 | 0.024224 | 3 | 10.5962 | 41.2815 | 345.36 | 13300 | 5.2583 | 0 | 180.3683 | 1580.1357 | 539.8804 | 2071.5416 | 16.6914 | 28.9257 | 196.1433 | 0 | -51.4152 | 2119 | 1 | 5.2583 | 5.2583
251.416 | 9393 | 2120 | 135 | 128.7 | 117.1 | 32.5278 | 14.9 | 48.94 | -60.1 |  | 2120 | 0.024224 | 3 | 10.5962 | 41.2815 | 345.36 | 13300 | 5.2583 | 0 | 180.3683 | 1580.1357 | 539.8804 | 2071.5416 | 16.6914 | 28.9257 | 196.1433 | 0 | -51.4152 | 2120 | 1 | 5.2583 | 5.2583
251.444 | 9394 | 2121 | 136 | 129 | 117.2 | 32.5556 | 10 | 45.62 | -59.9 |  | 2121 | 0.024224 | 3 | 10.5962 | 41.2815 | 345.36 | 13300 | 5.2583 | 0 | 180.3683 | 1580.1357 | 539.8804 | 2071.5416 | 16.6914 | 28.9257 | 196.1433 | 0 | -51.4152 | 2121 | 1 | 5.2583 | 5.2583
251.472 | 9395 | 2122 | 136 | 129 | 117.3 | 32.5833 | 7.8 | 46.43 | -58.7 |  | 2122 | 0.024224 | 3 | 10.5962 | 41.2815 | 345.36 | 13300 | 5.2583 | 0 | 180.3683 | 1580.1357 | 539.8804 | 2071.5416 | 16.6914 | 28.9257 | 196.1433 | 0 | -51.4152 | 2122 | 1 | 5.2583 | 5.2583
251.499 | 9396 | 2123 | 135 | 129 | 117.3 | 32.5833 | 8.1 | 46.56 | -57.9 |  | 2123 | 0.024224 | 3 | 10.5962 | 41.2815 | 345.36 | 13300 | 5.2583 | 0 | 180.3683 | 1580.1357 | 539.8804 | 2071.5416 | 16.6914 | 28.9257 | 196.1433 | 0 | -51.4152 | 2123 | 1 | 5.2583 | 5.2583
251.528 | 9397 | 2124 | 134 | 129 | 117.4 | 32.6111 | 11.6 | 53.84 | -56.7 |  | 2124 | 0.024224 | 3 | 10.5962 | 41.2815 | 345.36 | 13300 | 5.2583 | 0 | 180.3683 | 1580.1357 | 539.8804 | 2071.5416 | 16.6914 | 28.9257 | 196.1433 | 0 | -51.4152 | 2124 | 1 | 5.2583 | 5.2583
251.555 | 9398 | 2125 | 134 | 129.1 | 117.5 | 32.6389 | 14 | 54.48 | -55.3 |  | 2125 | 0.024224 | 3 | 10.5962 | 41.2815 | 345.36 | 13300 | 5.2583 | 0 | 180.3683 | 1580.1357 | 539.8804 | 2071.5416 | 16.6914 | 28.9257 | 196.1433 | 0 | -51.4152 | 2125 | 1 | 5.2583 | 5.2583
251.583 | 9399 | 2126 | 134 | 128.8 | 117.6 | 32.6667 | 16.1 | 56.39 | -53.9 |  | 2126 | 0.024224 | 3 | 10.5962 | 41.2815 | 345.36 | 13300 | 5.2583 | 0 | 180.3683 | 1580.1357 | 539.8804 | 2071.5416 | 16.6914 | 28.9257 | 196.1433 | 0 | -51.4152 | 2126 | 1 | 5.2583 | 5.2583
251.611 | 9400 | 2127 | 134 | 128.7 | 117.7 | 32.6944 | 16.1 | 56.68 | -53.5 |  | 2127 | 0.024224 | 3 | 10.5962 | 41.2815 | 345.36 | 13300 | 5.2583 | 0 | 180.3683 | 1580.1357 | 539.8804 | 2071.5416 | 16.6914 | 28.9257 | 196.1433 | 0 | -51.4152 | 2127 | 1 | 5.2583 | 5.2583
251.639 | 9401 | 2128 | 134 | 128.8 | 117.8 | 32.7222 | 16.1 | 55.82 | -54.1 |  | 2128 | 0.024224 | 3 | 10.5962 | 41.2815 | 345.36 | 13300 | 5.2583 | 0 | 180.3683 | 1580.1357 | 539.8804 | 2071.5416 | 16.6914 | 28.9257 | 196.1433 | 0 | -51.4152 | 2128 | 1 | 5.2583 | 5.2583
251.666 | 9402 | 2129 | 134 | 129.2 | 118 | 32.7778 | 16.3 | 60.13 | -55 |  | 2129 | 0.024224 | 3 | 10.5962 | 41.2815 | 345.36 | 13300 | 5.2583 | 0 | 180.3683 | 1580.1357 | 539.8804 | 2071.5416 | 16.6914 | 28.9257 | 196.1433 | 0 | -51.4152 | 2129 | 1 | 5.2583 | 5.2583
251.694 | 9403 | 2130 | 134 | 129.5 | 118.1 | 32.8056 | 16.3 | 62.71 | -55.1 |  | 2130 | 0.024224 | 3 | 10.5962 | 41.2815 | 345.36 | 13300 | 5.2583 | 0 | 180.3683 | 1580.1357 | 539.8804 | 2071.5416 | 16.6914 | 28.9257 | 196.1433 | 0 | -51.4152 | 2130 | 1 | 5.2583 | 5.2583
251.722 | 9404 | 2131 | 135 | 129.3 | 118.3 | 32.8611 | 17.1 | 66.15 | -54 |  | 2131 | 0.024224 | 3 | 10.5962 | 41.2815 | 345.36 | 13300 | 5.2583 | 0 | 180.3683 | 1580.1357 | 539.8804 | 2071.5416 | 16.6914 | 28.9257 | 196.1433 | 0 | -51.4152 | 2131 | 1 | 5.2583 | 5.2583
251.75 | 9405 | 2132 | 135 | 129.3 | 118.5 | 32.9167 | 18.3 | 62.83 | -53 |  | 2132 | 0.024224 | 3 | 10.5962 | 41.2815 | 345.36 | 13300 | 5.2583 | 0 | 180.3683 | 1580.1357 | 539.8804 | 2071.5416 | 16.6914 | 28.9257 | 196.1433 | 0 | -51.4152 | 2132 | 1 | 5.2583 | 5.2583
251.778 | 9406 | 2133 | 135 | 129.3 | 118.6 | 32.9444 | 18.5 | 58.72 | -52.8 |  | 2133 | 0.024224 | 3 | 10.5962 | 41.2815 | 345.36 | 13300 | 5.2583 | 0 | 180.3683 | 1580.1357 | 539.8804 | 2071.5416 | 16.6914 | 28.9257 | 196.1433 | 0 | -51.4152 | 2133 | 1 | 5.2583 | 5.2583
251.806 | 9407 | 2134 | 136 | 129.5 | 118.8 | 33 | 17.6 | 55 | -52.8 |  | 2134 | 0.024224 | 3 | 10.5962 | 41.2815 | 345.36 | 13300 | 5.2583 | 0 | 180.3683 | 1580.1357 | 539.8804 | 2071.5416 | 16.6914 | 28.9257 | 196.1433 | 0 | -51.4152 | 2134 | 1 | 5.2583 | 5.2583
251.833 | 9408 | 2135 | 138 | 129.8 | 119 | 33.0556 | 13.2 | 50.04 | -52.8 |  | 2135 | 0.024224 | 3 | 10.5962 | 41.2815 | 345.36 | 13300 | 5.2583 | 0 | 180.3683 | 1580.1357 | 539.8804 | 2071.5416 | 16.6914 | 28.9257 | 196.1433 | 0 | -51.4152 | 2135 | 1 | 5.2583 | 5.2583
251.861 | 9409 | 2136 | 138 | 130.1 | 119.2 | 33.1111 | 12.1 | 48.39 | -53.7 |  | 2136 | 0.024224 | 3 | 10.5962 | 41.2815 | 345.36 | 13300 | 5.2583 | 0 | 180.3683 | 1580.1357 | 539.8804 | 2071.5416 | 16.6914 | 28.9257 | 196.1433 | 0 | -51.4152 | 2136 | 1 | 5.2583 | 5.2583
251.888 | 9410 | 2137 | 138 | 130.2 | 119.4 | 33.1667 | 12 | 48.74 | -54.4 |  | 2137 | 0.024224 | 3 | 10.5962 | 41.2815 | 345.36 | 13300 | 5.2583 | 0 | 180.3683 | 1580.1357 | 539.8804 | 2071.5416 | 16.6914 | 28.9257 | 196.1433 | 0 | -51.4152 | 2137 | 1 | 5.2583 | 5.2583
251.916 | 9411 | 2138 | 137 | 130.1 | 119.6 | 33.2222 | 14.3 | 49.95 | -55.5 |  | 2138 | 0.024224 | 3 | 10.5962 | 41.2815 | 345.36 | 13300 | 5.2583 | 0 | 180.3683 | 1580.1357 | 539.8804 | 2071.5416 | 16.6914 | 28.9257 | 196.1433 | 0 | -51.4152 | 2138 | 1 | 5.2583 | 5.2583
251.944 | 9412 | 2139 | 136 | 130 | 119.8 | 33.2778 | 17 | 49.75 | -54.2 |  | 2139 | 0.024224 | 3 | 10.5962 | 41.2815 | 345.36 | 13300 | 5.2583 | 0 | 180.3683 | 1580.1357 | 539.8804 | 2071.5416 | 16.6914 | 28.9257 | 196.1433 | 0 | -51.4152 | 2139 | 1 | 5.2583 | 5.2583
251.971 | 9413 | 2140 | 136 | 129.7 | 120 | 33.3333 | 18.4 | 46.62 | -52.3 |  | 2140 | 0.024224 | 3 | 10.5962 | 41.2815 | 345.36 | 13300 | 5.2583 | 0 | 180.3683 | 1580.1357 | 539.8804 | 2071.5416 | 16.6914 | 28.9257 | 196.1433 | 0 | -51.4152 | 2140 | 1 | 5.2583 | 5.2583
251.999 | 9414 | 2141 | 137 | 129.5 | 120.2 | 33.3889 | 18.5 | 45.85 | -51.1 |  | 2141 | 0.024224 | 3 | 10.5962 | 41.2815 | 345.36 | 13300 | 5.2583 | 0 | 180.3683 | 1580.1357 | 539.8804 | 2071.5416 | 16.6914 | 28.9257 | 196.1433 | 0 | -51.4152 | 2141 | 1 | 5.2583 | 5.2583
252.026 | 9415 | 2142 | 137 | 129.5 | 120.4 | 33.4444 | 18.4 | 45.08 | -51.8 |  | 2142 | 0.024224 | 3 | 10.5962 | 41.2815 | 345.36 | 13300 | 5.2583 | 0 | 180.3683 | 1580.1357 | 539.8804 | 2071.5416 | 16.6914 | 28.9257 | 196.1433 | 0 | -51.4152 | 2142 | 1 | 5.2583 | 5.2583
252.054 | 9416 | 2143 | 137 | 129.6 | 120.7 | 33.5278 | 16.9 | 40.86 | -53.2 |  | 2143 | 0.024224 | 3 | 10.5962 | 41.2815 | 345.36 | 13300 | 5.2583 | 0 | 180.3683 | 1580.1357 | 539.8804 | 2071.5416 | 16.6914 | 28.9257 | 196.1433 | 0 | -51.4152 | 2143 | 1 | 5.2583 | 5.2583
252.082 | 9417 | 2144 | 138 | 129.9 | 121 | 33.6111 | 14.5 | 42.29 | -53.1 |  | 2144 | 0.024224 | 3 | 10.5962 | 41.2815 | 345.36 | 13300 | 5.2583 | 0 | 180.3683 | 1580.1357 | 539.8804 | 2071.5416 | 16.6914 | 28.9257 | 196.1433 | 0 | -51.4152 | 2144 | 1 | 5.2583 | 5.2583
252.109 | 9418 | 2145 | 139 | 130.1 | 121.2 | 33.6667 | 12.8 | 42.07 | -46.5 |  | 2145 | 0.024224 | 3 | 10.5962 | 41.2815 | 345.36 | 13300 | 5.2583 | 0 | 180.3683 | 1580.1357 | 539.8804 | 2071.5416 | 16.6914 | 28.9257 | 196.1433 | 0 | -51.4152 | 2145 | 1 | 5.2583 | 5.2583
252.137 | 9419 | 2146 | 139 | 130.6 | 121.5 | 33.75 | 12.1 | 38.56 | -36.5 |  | 2146 | 0.024224 | 3 | 10.5962 | 41.2815 | 345.36 | 13300 | 5.2583 | 0 | 180.3683 | 1580.1357 | 539.8804 | 2071.5416 | 16.6914 | 28.9257 | 196.1433 | 0 | -51.4152 | 2146 | 1 | 5.2583 | 5.2583
252.164 | 9420 | 2147 | 139 | 131.1 | 121.8 | 33.8333 | 11.5 | 42.48 | -27.7 |  | 2147 | 0.024224 | 3 | 10.5962 | 41.2815 | 345.36 | 13300 | 5.2583 | 0 | 180.3683 | 1580.1357 | 539.8804 | 2071.5416 | 16.6914 | 28.9257 | 196.1433 | 0 | -51.4152 | 2147 | 1 | 5.2583 | 5.2583
252.192 | 9421 | 2148 | 139 | 131.3 | 122.1 | 33.9167 | 11.1 | 44.24 | -27.7 |  | 2148 | 0.024224 | 3 | 10.5962 | 41.2815 | 345.36 | 13300 | 5.2583 | 0 | 180.3683 | 1580.1357 | 539.8804 | 2071.5416 | 16.6914 | 28.9257 | 196.1433 | 0 | -51.4152 | 2148 | 1 | 5.2583 | 5.2583
252.219 | 9422 | 2149 | 139 | 131.3 | 122.3 | 33.9722 | 12 | 42.49 | -27.7 |  | 2149 | 0.024224 | 3 | 10.5962 | 41.2815 | 345.36 | 13300 | 5.2583 | 0 | 180.3683 | 1580.1357 | 539.8804 | 2071.5416 | 16.6914 | 28.9257 | 196.1433 | 0 | -51.4152 | 2149 | 1 | 5.2583 | 5.2583
252.247 | 9423 | 2150 | 139 | 131.4 | 122.6 | 34.0556 | 13.9 | 40.07 | -29.2 |  | 2150 | 0.024224 | 3 | 10.5962 | 41.2815 | 345.36 | 13300 | 5.2583 | 0 | 180.3683 | 1580.1357 | 539.8804 | 2071.5416 | 16.6914 | 28.9257 | 196.1433 | 0 | -51.4152 | 2150 | 1 | 5.2583 | 5.2583
252.274 | 9424 | 2151 | 139 | 131.8 | 123 | 34.1667 | 14 | 45.74 | -40.9 |  | 2151 | 0.024224 | 3 | 10.5962 | 41.2815 | 345.36 | 13300 | 5.2583 | 0 | 180.3683 | 1580.1357 | 539.8804 | 2071.5416 | 16.6914 | 28.9257 | 196.1433 | 0 | -51.4152 | 2151 | 1 | 5.2583 | 5.2583
252.301 | 9425 | 2152 | 139 | 132.1 | 123.4 | 34.2778 | 13.7 | 43.95 | -52.7 |  | 2152 | 0.024224 | 3 | 10.5962 | 41.2815 | 345.36 | 13300 | 5.2583 | 0 | 180.3683 | 1580.1357 | 539.8804 | 2071.5416 | 16.6914 | 28.9257 | 196.1433 | 0 | -51.4152 | 2152 | 1 | 5.2583 | 5.2583
252.329 | 9426 | 2153 | 139 | 132.3 | 123.7 | 34.3611 | 14.9 | 43.28 | -58.9 |  | 2153 | 0.024224 | 3 | 10.5962 | 41.2815 | 345.36 | 13300 | 5.2583 | 0 | 180.3683 | 1580.1357 | 539.8804 | 2071.5416 | 16.6914 | 28.9257 | 196.1433 | 0 | -51.4152 | 2153 | 1 | 5.2583 | 5.2583
252.356 | 9427 | 2154 | 140 | 132.2 | 124.1 | 34.4722 | 15.8 | 44.45 | -57.9 |  | 2154 | 0.024224 | 3 | 10.5962 | 41.2815 | 345.36 | 13300 | 5.2583 | 0 | 180.3683 | 1580.1357 | 539.8804 | 2071.5416 | 16.6914 | 28.9257 | 196.1433 | 0 | -51.4152 | 2154 | 1 | 5.2583 | 5.2583
252.382 | 9428 | 2155 | 140 | 132.4 | 124.4 | 34.5556 | 16 | 43.71 | -57 |  | 2155 | 0.024224 | 3 | 10.5962 | 41.2815 | 345.36 | 13300 | 5.2583 | 0 | 180.3683 | 1580.1357 | 539.8804 | 2071.5416 | 16.6914 | 28.9257 | 196.1433 | 0 | -51.4152 | 2155 | 1 | 5.2583 | 5.2583
252.41 | 9429 | 2156 | 140 | 132.7 | 124.8 | 34.6667 | 15.8 | 42.3 | -55.9 |  | 2156 | 0.024224 | 3 | 10.5962 | 41.2815 | 345.36 | 13300 | 5.2583 | 0 | 180.3683 | 1580.1357 | 539.8804 | 2071.5416 | 16.6914 | 28.9257 | 196.1433 | 0 | -51.4152 | 2156 | 1 | 5.2583 | 5.2583
252.437 | 9430 | 2157 | 141 | 132.9 | 125 | 34.7222 | 15.6 | 41.12 | -54.9 |  | 2157 | 0.024224 | 3 | 10.5962 | 41.2815 | 345.36 | 13300 | 5.2583 | 0 | 180.3683 | 1580.1357 | 539.8804 | 2071.5416 | 16.6914 | 28.9257 | 196.1433 | 0 | -51.4152 | 2157 | 1 | 5.2583 | 5.2583
252.464 | 9431 | 2158 | 142 | 133.4 | 125.3 | 34.8056 | 14.9 | 39.27 | -53.5 |  | 2158 | 0.024224 | 3 | 10.5962 | 41.2815 | 345.36 | 13300 | 5.2583 | 0 | 180.3683 | 1580.1357 | 539.8804 | 2071.5416 | 16.6914 | 28.9257 | 196.1433 | 0 | -51.4152 | 2158 | 1 | 5.2583 | 5.2583
252.491 | 9432 | 2159 | 143 | 133.9 | 125.7 | 34.9167 | 13.7 | 34.38 | -52.6 |  | 2159 | 0.024224 | 3 | 10.5962 | 41.2815 | 345.36 | 13300 | 5.2583 | 0 | 180.3683 | 1580.1357 | 539.8804 | 2071.5416 | 16.6914 | 28.9257 | 196.1433 | 0 | -51.4152 | 2159 | 1 | 5.2583 | 5.2583
252.518 | 9433 | 2160 | 144 | 134.1 | 125.9 | 34.9722 | 12.7 | 35.45 | -52.3 |  | 2160 | 0.024224 | 3 | 10.5962 | 41.2815 | 345.36 | 13300 | 5.2583 | 0 | 180.3683 | 1580.1357 | 539.8804 | 2071.5416 | 16.6914 | 28.9257 | 196.1433 | 0 | -51.4152 | 2160 | 1 | 5.2583 | 5.2583
252.544 | 9434 | 2161 | 144 | 134.7 | 126.3 | 35.0833 | 11.6 | 37.9 | -51.9 |  | 2161 | 0.024224 | 3 | 10.5962 | 41.2815 | 345.36 | 13300 | 5.2583 | 0 | 180.3683 | 1580.1357 | 539.8804 | 2071.5416 | 16.6914 | 28.9257 | 196.1433 | 0 | -51.4152 | 2161 | 1 | 5.2583 | 5.2583
252.571 | 9435 | 2162 | 144 | 135.2 | 126.7 | 35.1944 | 12.2 | 33.12 | -51.7 |  | 2162 | 0.024224 | 3 | 10.5962 | 41.2815 | 345.36 | 13300 | 5.2583 | 0 | 180.3683 | 1580.1357 | 539.8804 | 2071.5416 | 16.6914 | 28.9257 | 196.1433 | 0 | -51.4152 | 2162 | 1 | 5.2583 | 5.2583
252.597 | 9436 | 2163 | 144 | 135.3 | 126.9 | 35.25 | 13.6 | 38.51 | -51.7 |  | 2163 | 0.024224 | 3 | 10.5962 | 41.2815 | 345.36 | 13300 | 5.2583 | 0 | 180.3683 | 1580.1357 | 539.8804 | 2071.5416 | 16.6914 | 28.9257 | 196.1433 | 0 | -51.4152 | 2163 | 1 | 5.2583 | 5.2583
252.624 | 9437 | 2164 | 144 | 135.7 | 127.3 | 35.3611 | 13.6 | 41.17 | -51.7 |  | 2164 | 0.024224 | 3 | 10.5962 | 41.2815 | 345.36 | 13300 | 5.2583 | 0 | 180.3683 | 1580.1357 | 539.8804 | 2071.5416 | 16.6914 | 28.9257 | 196.1433 | 0 | -51.4152 | 2164 | 1 | 5.2583 | 5.2583
252.651 | 9438 | 2165 | 144 | 136.1 | 127.7 | 35.4722 | 15.4 | 38.11 | -51.2 |  | 2165 | 0.024224 | 3 | 10.5962 | 41.2815 | 345.36 | 13300 | 5.2583 | 0 | 180.3683 | 1580.1357 | 539.8804 | 2071.5416 | 16.6914 | 28.9257 | 196.1433 | 0 | -51.4152 | 2165 | 1 | 5.2583 | 5.2583
252.677 | 9439 | 2166 | 144 | 136.4 | 128 | 35.5556 | 16.1 | 37.82 | -50.5 |  | 2166 | 0.024224 | 3 | 10.5962 | 41.2815 | 345.36 | 13300 | 5.2583 | 0 | 180.3683 | 1580.1357 | 539.8804 | 2071.5416 | 16.6914 | 28.9257 | 196.1433 | 0 | -51.4152 | 2166 | 1 | 5.2583 | 5.2583
252.704 | 9440 | 2167 | 145 | 136.6 | 128.4 | 35.6667 | 16 | 37.95 | -49.4 |  | 2167 | 0.024224 | 3 | 10.5962 | 41.2815 | 345.36 | 13300 | 5.2583 | 0 | 180.3683 | 1580.1357 | 539.8804 | 2071.5416 | 16.6914 | 28.9257 | 196.1433 | 0 | -51.4152 | 2167 | 1 | 5.2583 | 5.2583
252.73 | 9441 | 2168 | 146 | 136.9 | 128.9 | 35.8056 | 15.3 | 34.48 | -49.3 |  | 2168 | 0.024224 | 3 | 10.5962 | 41.2815 | 345.36 | 13300 | 5.2583 | 0 | 180.3683 | 1580.1357 | 539.8804 | 2071.5416 | 16.6914 | 28.9257 | 196.1433 | 0 | -51.4152 | 2168 | 1 | 5.2583 | 5.2583
252.756 | 9442 | 2169 | 147 | 137.3 | 129.2 | 35.8889 | 14.6 | 31.85 | -50.1 |  | 2169 | 0.024224 | 3 | 10.5962 | 41.2815 | 345.36 | 13300 | 5.2583 | 0 | 180.3683 | 1580.1357 | 539.8804 | 2071.5416 | 16.6914 | 28.9257 | 196.1433 | 0 | -51.4152 | 2169 | 1 | 5.2583 | 5.2583
252.782 | 9443 | 2170 | 148 | 137.7 | 129.7 | 36.0278 | 12.9 | 33.44 | -51.1 |  | 2170 | 0.024224 | 3 | 10.5962 | 41.2815 | 345.36 | 13300 | 5.2583 | 0 | 180.3683 | 1580.1357 | 539.8804 | 2071.5416 | 16.6914 | 28.9257 | 196.1433 | 0 | -51.4152 | 2170 | 1 | 5.2583 | 5.2583
252.808 | 9444 | 2171 | 149 | 138 | 130 | 36.1111 | 12.3 | 31.73 | -51.7 |  | 2171 | 0.024224 | 3 | 10.5962 | 41.2815 | 345.36 | 13300 | 5.2583 | 0 | 180.3683 | 1580.1357 | 539.8804 | 2071.5416 | 16.6914 | 28.9257 | 196.1433 | 0 | -51.4152 | 2171 | 1 | 5.2583 | 5.2583
252.834 | 9445 | 2172 | 148 | 138.6 | 130.5 | 36.25 | 12.2 | 29.02 | -51.3 |  | 2172 | 0.024224 | 3 | 10.5962 | 41.2815 | 345.36 | 13300 | 5.2583 | 0 | 180.3683 | 1580.1357 | 539.8804 | 2071.5416 | 16.6914 | 28.9257 | 196.1433 | 0 | -51.4152 | 2172 | 1 | 5.2583 | 5.2583
252.86 | 9446 | 2173 | 149 | 138.8 | 130.9 | 36.3611 | 12.2 | 29.34 | -50.9 |  | 2173 | 0.024224 | 3 | 10.5962 | 41.2815 | 345.36 | 13300 | 5.2583 | 0 | 180.3683 | 1580.1357 | 539.8804 | 2071.5416 | 16.6914 | 28.9257 | 196.1433 | 0 | -51.4152 | 2173 | 1 | 5.2583 | 5.2583
252.886 | 9447 | 2174 | 149 | 139 | 131.2 | 36.4444 | 12.2 | 29.6 | -50.6 |  | 2174 | 0.024224 | 3 | 10.5962 | 41.2815 | 345.36 | 13300 | 5.2583 | 0 | 180.3683 | 1580.1357 | 539.8804 | 2071.5416 | 16.6914 | 28.9257 | 196.1433 | 0 | -51.4152 | 2174 | 1 | 5.2583 | 5.2583
252.912 | 9448 | 2175 | 149 | 139.2 | 131.6 | 36.5556 | 12.5 | 25.53 | -49.8 |  | 2175 | 0.024224 | 3 | 10.5962 | 41.2815 | 345.36 | 13300 | 5.2583 | 0 | 180.3683 | 1580.1357 | 539.8804 | 2071.5416 | 16.6914 | 28.9257 | 196.1433 | 0 | -51.4152 | 2175 | 1 | 5.2583 | 5.2583
252.938 | 9449 | 2176 | 149 | 139.5 | 131.9 | 36.6389 | 12.6 | 24.06 | -49.2 |  | 2176 | 0.024224 | 3 | 10.5962 | 41.2815 | 345.36 | 13300 | 5.2583 | 0 | 180.3683 | 1580.1357 | 539.8804 | 2071.5416 | 16.6914 | 28.9257 | 196.1433 | 0 | -51.4152 | 2176 | 1 | 5.2583 | 5.2583
252.964 | 9450 | 2177 | 150 | 140.1 | 132.4 | 36.7778 | 11.6 | 23.75 | -48.5 |  | 2177 | 0.024224 | 3 | 10.5962 | 41.2815 | 345.36 | 13300 | 5.2583 | 0 | 180.3683 | 1580.1357 | 539.8804 | 2071.5416 | 16.6914 | 28.9257 | 196.1433 | 0 | -51.4152 | 2177 | 1 | 5.2583 | 5.2583
252.989 | 9451 | 2178 | 151 | 140.5 | 132.8 | 36.8889 | 10.6 | 26.33 | -48.5 |  | 2178 | 0.024224 | 3 | 10.5962 | 41.2815 | 345.36 | 13300 | 5.2583 | 0 | 180.3683 | 1580.1357 | 539.8804 | 2071.5416 | 16.6914 | 28.9257 | 196.1433 | 0 | -51.4152 | 2178 | 1 | 5.2583 | 5.2583
253.014 | 9452 | 2179 | 152 | 141 | 133.2 | 37 | 9.7 | 23.14 | -48.5 |  | 2179 | 0.024224 | 3 | 10.5962 | 41.2815 | 345.36 | 13300 | 5.2583 | 0 | 180.3683 | 1580.1357 | 539.8804 | 2071.5416 | 16.6914 | 28.9257 | 196.1433 | 0 | -51.4152 | 2179 | 1 | 5.2583 | 5.2583
253.04 | 9453 | 2180 | 152 | 141.5 | 133.7 | 37.1389 | 9.7 | 25.13 | -48.5 |  | 2180 | 0.024224 | 3 | 10.5962 | 41.2815 | 345.36 | 13300 | 5.2583 | 0 | 180.3683 | 1580.1357 | 539.8804 | 2071.5416 | 16.6914 | 28.9257 | 196.1433 | 0 | -51.4152 | 2180 | 1 | 5.2583 | 5.2583
253.066 | 9454 | 2181 | 152 | 141.8 | 134.1 | 37.25 | 10 | 29.11 | -48.8 |  | 2181 | 0.024224 | 3 | 10.5962 | 41.2815 | 345.36 | 13300 | 5.2583 | 0 | 180.3683 | 1580.1357 | 539.8804 | 2071.5416 | 16.6914 | 28.9257 | 196.1433 | 0 | -51.4152 | 2181 | 1 | 5.2583 | 5.2583
253.091 | 9455 | 2182 | 152 | 142.3 | 134.6 | 37.3889 | 11.6 | 27.23 | -49.2 |  | 2182 | 0.024224 | 3 | 10.5962 | 41.2815 | 345.36 | 13300 | 5.2583 | 0 | 180.3683 | 1580.1357 | 539.8804 | 2071.5416 | 16.6914 | 28.9257 | 196.1433 | 0 | -51.4152 | 2182 | 1 | 5.2583 | 5.2583
253.116 | 9456 | 2183 | 152 | 142.7 | 134.9 | 37.4722 | 13 | 26.14 | -49.4 |  | 2183 | 0.024224 | 3 | 10.5962 | 41.2815 | 345.36 | 13300 | 5.2583 | 0 | 180.3683 | 1580.1357 | 539.8804 | 2071.5416 | 16.6914 | 28.9257 | 196.1433 | 0 | -51.4152 | 2183 | 1 | 5.2583 | 5.2583
253.141 | 9457 | 2184 | 153 | 142.9 | 135.5 | 37.6389 | 13.1 | 26 | -41.1 |  | 2184 | 0.024224 | 3 | 10.5962 | 41.2815 | 345.36 | 13300 | 5.2583 | 0 | 180.3683 | 1580.1357 | 539.8804 | 2071.5416 | 16.6914 | 28.9257 | 196.1433 | 0 | -51.4152 | 2184 | 1 | 5.2583 | 5.2583
253.166 | 9458 | 2185 | 154 | 143.1 | 135.9 | 37.75 | 12.7 | 24.98 | -34 |  | 2185 | 0.024224 | 3 | 10.5962 | 41.2815 | 345.36 | 13300 | 5.2583 | 0 | 180.3683 | 1580.1357 | 539.8804 | 2071.5416 | 16.6914 | 28.9257 | 196.1433 | 0 | -51.4152 | 2185 | 1 | 5.2583 | 5.2583
253.191 | 9459 | 2186 | 154 | 143.5 | 136.5 | 37.9167 | 12.3 | 22.01 | -23.4 |  | 2186 | 0.024224 | 3 | 10.5962 | 41.2815 | 345.36 | 13300 | 5.2583 | 0 | 180.3683 | 1580.1357 | 539.8804 | 2071.5416 | 16.6914 | 28.9257 | 196.1433 | 0 | -51.4152 | 2186 | 1 | 5.2583 | 5.2583
253.217 | 9460 | 2187 | 155 | 143.9 | 136.8 | 38 | 11.4 | 21.23 | -26.6 |  | 2187 | 0.024224 | 3 | 10.5962 | 41.2815 | 345.36 | 13300 | 5.2583 | 0 | 180.3683 | 1580.1357 | 539.8804 | 2071.5416 | 16.6914 | 28.9257 | 196.1433 | 0 | -51.4152 | 2187 | 1 | 5.2583 | 5.2583
253.241 | 9461 | 2188 | 156 | 144.6 | 137.5 | 38.1944 | 9.6 | 20.4 | -38.3 |  | 2188 | 0.024224 | 3 | 10.5962 | 41.2815 | 345.36 | 13300 | 5.2583 | 0 | 180.3683 | 1580.1357 | 539.8804 | 2071.5416 | 16.6914 | 28.9257 | 196.1433 | 0 | -51.4152 | 2188 | 1 | 5.2583 | 5.2583
253.266 | 9462 | 2189 | 157 | 145 | 137.9 | 38.3056 | 9 | 21.14 | -46.1 |  | 2189 | 0.024224 | 3 | 10.5962 | 41.2815 | 345.36 | 13300 | 5.2583 | 0 | 180.3683 | 1580.1357 | 539.8804 | 2071.5416 | 16.6914 | 28.9257 | 196.1433 | 0 | -51.4152 | 2189 | 1 | 5.2583 | 5.2583
253.291 | 9463 | 2190 | 157 | 145.7 | 138.6 | 38.5 | 8.6 | 21.13 | -52.5 |  | 2190 | 0.024224 | 3 | 10.5962 | 41.2815 | 345.36 | 13300 | 5.2583 | 0 | 180.3683 | 1580.1357 | 539.8804 | 2071.5416 | 16.6914 | 28.9257 | 196.1433 | 0 | -51.4152 | 2190 | 1 | 5.2583 | 5.2583
253.316 | 9464 | 2191 | 156 | 146.1 | 139.1 | 38.6389 | 8.6 | 21.78 | -52.4 |  | 2191 | 0.024224 | 3 | 10.5962 | 41.2815 | 345.36 | 13300 | 5.2583 | 0 | 180.3683 | 1580.1357 | 539.8804 | 2071.5416 | 16.6914 | 28.9257 | 196.1433 | 0 | -51.4152 | 2191 | 1 | 5.2583 | 5.2583
253.341 | 9465 | 2192 | 156 | 146.7 | 139.8 | 38.8333 | 9.5 | 23.61 | -52.3 |  | 2192 | 0.024224 | 3 | 10.5962 | 41.2815 | 345.36 | 13300 | 5.2583 | 0 | 180.3683 | 1580.1357 | 539.8804 | 2071.5416 | 16.6914 | 28.9257 | 196.1433 | 0 | -51.4152 | 2192 | 1 | 5.2583 | 5.2583
253.365 | 9466 | 2193 | 156 | 147 | 140.2 | 38.9444 | 10.2 | 23.56 | -52.2 |  | 2193 | 0.024224 | 3 | 10.5962 | 41.2815 | 345.36 | 13300 | 5.2583 | 0 | 180.3683 | 1580.1357 | 539.8804 | 2071.5416 | 16.6914 | 28.9257 | 196.1433 | 0 | -51.4152 | 2193 | 1 | 5.2583 | 5.2583
253.389 | 9467 | 2194 | 157 | 147.4 | 140.6 | 39.0556 | 11.2 | 22.91 | -52.2 |  | 2194 | 0.024224 | 3 | 10.5962 | 41.2815 | 345.36 | 13300 | 5.2583 | 0 | 180.3683 | 1580.1357 | 539.8804 | 2071.5416 | 16.6914 | 28.9257 | 196.1433 | 0 | -51.4152 | 2194 | 1 | 5.2583 | 5.2583
253.414 | 9468 | 2195 | 157 | 148 | 141.3 | 39.25 | 11.4 | 23.11 | -52.2 |  | 2195 | 0.024224 | 3 | 10.5962 | 41.2815 | 345.36 | 13300 | 5.2583 | 0 | 180.3683 | 1580.1357 | 539.8804 | 2071.5416 | 16.6914 | 28.9257 | 196.1433 | 0 | -51.4152 | 2195 | 1 | 5.2583 | 5.2583
253.438 | 9469 | 2196 | 158 | 148.5 | 141.7 | 39.3611 | 11.7 | 24.3 | -52.2 |  | 2196 | 0.024224 | 3 | 10.5962 | 41.2815 | 345.36 | 13300 | 5.2583 | 0 | 180.3683 | 1580.1357 | 539.8804 | 2071.5416 | 16.6914 | 28.9257 | 196.1433 | 0 | -51.4152 | 2196 | 1 | 5.2583 | 5.2583
253.463 | 9470 | 2197 | 157 | 148.8 | 142.3 | 39.5278 | 12.7 | 25.69 | -50.7 |  | 2197 | 0.024224 | 3 | 10.5962 | 41.2815 | 345.36 | 13300 | 5.2583 | 0 | 180.3683 | 1580.1357 | 539.8804 | 2071.5416 | 16.6914 | 28.9257 | 196.1433 | 0 | -51.4152 | 2197 | 1 | 5.2583 | 5.2583
253.486 | 9471 | 2198 | 157 | 148.9 | 142.7 | 39.6389 | 14.1 | 27.41 | -49.4 |  | 2198 | 0.024224 | 3 | 10.5962 | 41.2815 | 345.36 | 13300 | 5.2583 | 0 | 180.3683 | 1580.1357 | 539.8804 | 2071.5416 | 16.6914 | 28.9257 | 196.1433 | 0 | -51.4152 | 2198 | 1 | 5.2583 | 5.2583
253.511 | 9472 | 2199 | 157 | 149.1 | 143.3 | 39.8056 | 15.4 | 27.35 | -47.5 |  | 2199 | 0.024224 | 3 | 10.5962 | 41.2815 | 345.36 | 13300 | 5.2583 | 0 | 180.3683 | 1580.1357 | 539.8804 | 2071.5416 | 16.6914 | 28.9257 | 196.1433 | 0 | -51.4152 | 2199 | 1 | 5.2583 | 5.2583
253.534 | 9473 | 2200 | 158 | 149.1 | 143.7 | 39.9167 | 15.8 | 25.07 | -46.8 |  | 2200 | 0.024224 | 3 | 10.5962 | 41.2815 | 345.36 | 13300 | 5.2583 | 0 | 180.3683 | 1580.1357 | 539.8804 | 2071.5416 | 16.6914 | 28.9257 | 196.1433 | 0 | -51.4152 | 2200 | 1 | 5.2583 | 5.2583
253.559 | 9474 | 2201 | 159 | 149 | 144.1 | 40.0278 | 15.1 | 25.02 | -46.4 |  | 2201 | 0.024224 | 3 | 10.5962 | 41.2815 | 345.36 | 13300 | 5.2583 | 0 | 180.3683 | 1580.1357 | 539.8804 | 2071.5416 | 16.6914 | 28.9257 | 196.1433 | 0 | -51.4152 | 2201 | 1 | 5.2583 | 5.2583
253.583 | 9475 | 2202 | 160 | 148.5 | 144.6 | 40.1667 | 12.3 | 21.42 | -45.8 |  | 2202 | 0.024224 | 3 | 10.5962 | 41.2815 | 345.36 | 13300 | 5.2583 | 0 | 180.3683 | 1580.1357 | 539.8804 | 2071.5416 | 16.6914 | 28.9257 | 196.1433 | 0 | -51.4152 | 2202 | 1 | 5.2583 | 5.2583
253.607 | 9476 | 2203 | 162 | 148.4 | 145 | 40.2778 | 9.8 | 16.15 | -45.5 |  | 2203 | 0.024224 | 3 | 10.5962 | 41.2815 | 345.36 | 13300 | 5.2583 | 0 | 180.3683 | 1580.1357 | 539.8804 | 2071.5416 | 16.6914 | 28.9257 | 196.1433 | 0 | -51.4152 | 2203 | 1 | 5.2583 | 5.2583
253.631 | 9477 | 2204 | 164 | 149.9 | 145.5 | 40.4167 | 3.4 | 8.74 | -46.1 |  | 2204 | 0.024224 | 3 | 10.5962 | 41.2815 | 345.36 | 13300 | 5.2583 | 0 | 180.3683 | 1580.1357 | 539.8804 | 2071.5416 | 16.6914 | 28.9257 | 196.1433 | 0 | -51.4152 | 2204 | 1 | 5.2583 | 5.2583
253.655 | 9478 | 2205 | 167 | 150.9 | 145.8 | 40.5 | -1.7 | 7.45 | -46.4 |  | 2205 | 0.024224 | 3 | 10.5962 | 41.2815 | 345.36 | 13300 | 5.2583 | 0 | 180.3683 | 1580.1357 | 539.8804 | 2071.5416 | 16.6914 | 28.9257 | 196.1433 | 0 | -51.4152 | 2205 | 1 | 5.2583 | 5.2583
253.679 | 9479 | 2206 | 169 | 151.8 | 146.2 | 40.6111 | -2.6 | 16.84 | -46.7 |  | 2206 | 0.024224 | 3 | 10.5962 | 41.2815 | 345.36 | 13300 | 5.2583 | 0 | 180.3683 | 1580.1357 | 539.8804 | 2071.5416 | 16.6914 | 28.9257 | 196.1433 | 0 | -51.4152 | 2206 | 1 | 5.2583 | 5.2583
253.702 | 9480 | 2207 | 166 | 152.5 | 146.7 | 40.75 | 2.7 | 25.82 | -43 |  | 2207 | 0.024224 | 3 | 10.5962 | 41.2815 | 345.36 | 13300 | 5.2583 | 0 | 180.3683 | 1580.1357 | 539.8804 | 2071.5416 | 16.6914 | 28.9257 | 196.1433 | 0 | -51.4152 | 2207 | 1 | 5.2583 | 5.2583
253.726 | 9481 | 2208 | 164 | 152.9 | 147 | 40.8333 | 6.8 | 25.79 | -39.9 |  | 2208 | 0.024224 | 3 | 10.5962 | 41.2815 | 345.36 | 13300 | 5.2583 | 0 | 180.3683 | 1580.1357 | 539.8804 | 2071.5416 | 16.6914 | 28.9257 | 196.1433 | 0 | -51.4152 | 2208 | 1 | 5.2583 | 5.2583
253.749 | 9482 | 2209 | 163 | 153.3 | 147.4 | 40.9444 | 9.7 | 25.78 | -36.7 |  | 2209 | 0.024224 | 3 | 10.5962 | 41.2815 | 345.36 | 13300 | 5.2583 | 0 | 180.3683 | 1580.1357 | 539.8804 | 2071.5416 | 16.6914 | 28.9257 | 196.1433 | 0 | -51.4152 | 2209 | 1 | 5.2583 | 5.2583
253.773 | 9483 | 2210 | 162 | 153.5 | 147.9 | 41.0833 | 13.5 | 24.13 | -34.1 |  | 2210 | 0.024224 | 3 | 10.5962 | 41.2815 | 345.36 | 13300 | 5.2583 | 0 | 180.3683 | 1580.1357 | 539.8804 | 2071.5416 | 16.6914 | 28.9257 | 196.1433 | 0 | -51.4152 | 2210 | 1 | 5.2583 | 5.2583
253.796 | 9484 | 2211 | 162 | 153.3 | 148.2 | 41.1667 | 15.1 | 21.02 | -34.1 |  | 2211 | 0.024224 | 3 | 10.5962 | 41.2815 | 345.36 | 13300 | 5.2583 | 0 | 180.3683 | 1580.1357 | 539.8804 | 2071.5416 | 16.6914 | 28.9257 | 196.1433 | 0 | -51.4152 | 2211 | 1 | 5.2583 | 5.2583
253.82 | 9485 | 2212 | 162 | 153.4 | 148.7 | 41.3056 | 15.5 | 17.63 | -34.1 |  | 2212 | 0.024224 | 3 | 10.5962 | 41.2815 | 345.36 | 13300 | 5.2583 | 0 | 180.3683 | 1580.1357 | 539.8804 | 2071.5416 | 16.6914 | 28.9257 | 196.1433 | 0 | -51.4152 | 2212 | 1 | 5.2583 | 5.2583
253.843 | 9486 | 2213 | 162 | 153.5 | 149 | 41.3889 | 15 | 17.18 | -34.8 |  | 2213 | 0.024224 | 3 | 10.5962 | 41.2815 | 345.36 | 13300 | 5.2583 | 0 | 180.3683 | 1580.1357 | 539.8804 | 2071.5416 | 16.6914 | 28.9257 | 196.1433 | 0 | -51.4152 | 2213 | 1 | 5.2583 | 5.2583
253.867 | 9487 | 2214 | 163 | 154.2 | 149.3 | 41.4722 | 13.4 | 17.34 | -38.4 |  | 2214 | 0.024224 | 3 | 10.5962 | 41.2815 | 345.36 | 13300 | 5.2583 | 0 | 180.3683 | 1580.1357 | 539.8804 | 2071.5416 | 16.6914 | 28.9257 | 196.1433 | 0 | -51.4152 | 2214 | 1 | 5.2583 | 5.2583
253.89 | 9488 | 2215 | 163 | 154.9 | 149.8 | 41.6111 | 11.1 | 19.41 | -43.8 |  | 2215 | 0.024224 | 3 | 10.5962 | 41.2815 | 345.36 | 13300 | 5.2583 | 0 | 180.3683 | 1580.1357 | 539.8804 | 2071.5416 | 16.6914 | 28.9257 | 196.1433 | 0 | -51.4152 | 2215 | 1 | 5.2583 | 5.2583
253.913 | 9489 | 2216 | 164 | 155.3 | 150.1 | 41.6944 | 9.7 | 22.46 | -47.4 |  | 2216 | 0.024224 | 3 | 10.5962 | 41.2815 | 345.36 | 13300 | 5.2583 | 0 | 180.3683 | 1580.1357 | 539.8804 | 2071.5416 | 16.6914 | 28.9257 | 196.1433 | 0 | -51.4152 | 2216 | 1 | 5.2583 | 5.2583
253.936 | 9490 | 2217 | 165 | 155.7 | 150.4 | 41.7778 | 9.5 | 22.19 | -47.4 |  | 2217 | 0.024224 | 3 | 10.5962 | 41.2815 | 345.36 | 13300 | 5.2583 | 0 | 180.3683 | 1580.1357 | 539.8804 | 2071.5416 | 16.6914 | 28.9257 | 196.1433 | 0 | -51.4152 | 2217 | 1 | 5.2583 | 5.2583
253.959 | 9491 | 2218 | 166 | 156.2 | 150.7 | 41.8611 | 8.7 | 21.22 | -45.8 |  | 2218 | 0.024224 | 3 | 10.5962 | 41.2815 | 345.36 | 13300 | 5.2583 | 0 | 180.3683 | 1580.1357 | 539.8804 | 2071.5416 | 16.6914 | 28.9257 | 196.1433 | 0 | -51.4152 | 2218 | 1 | 5.2583 | 5.2583
253.982 | 9492 | 2219 | 167 | 156.7 | 151.2 | 42 | 6.9 | 20.27 | -43.4 |  | 2219 | 0.024224 | 3 | 10.5962 | 41.2815 | 345.36 | 13300 | 5.2583 | 0 | 180.3683 | 1580.1357 | 539.8804 | 2071.5416 | 16.6914 | 28.9257 | 196.1433 | 0 | -51.4152 | 2219 | 1 | 5.2583 | 5.2583
254.006 | 9493 | 2220 | 168 | 157 | 151.5 | 42.0833 | 5.4 | 20.48 | -41.8 |  | 2220 | 0.024224 | 3 | 10.5962 | 41.2815 | 345.36 | 13300 | 5.2583 | 0 | 180.3683 | 1580.1357 | 539.8804 | 2071.5416 | 16.6914 | 28.9257 | 196.1433 | 0 | -51.4152 | 2220 | 1 | 5.2583 | 5.2583
254.028 | 9494 | 2221 | 167 | 157.4 | 151.9 | 42.1944 | 5.3 | 17.94 | -40.1 |  | 2221 | 0.024224 | 3 | 10.5962 | 41.2815 | 345.36 | 13300 | 5.2583 | 0 | 180.3683 | 1580.1357 | 539.8804 | 2071.5416 | 16.6914 | 28.9257 | 196.1433 | 0 | -51.4152 | 2221 | 1 | 5.2583 | 5.2583
254.051 | 9495 | 2222 | 167 | 157.7 | 152.4 | 42.3333 | 5.9 | 17.3 | -37.6 |  | 2222 | 0.024224 | 3 | 10.5962 | 41.2815 | 345.36 | 13300 | 5.2583 | 0 | 180.3683 | 1580.1357 | 539.8804 | 2071.5416 | 16.6914 | 28.9257 | 196.1433 | 0 | -51.4152 | 2222 | 1 | 5.2583 | 5.2583
254.074 | 9496 | 2223 | 167 | 157.6 | 152.7 | 42.4167 | 6.8 | 19.62 | -35.9 |  | 2223 | 0.024224 | 3 | 10.5962 | 41.2815 | 345.36 | 13300 | 5.2583 | 0 | 180.3683 | 1580.1357 | 539.8804 | 2071.5416 | 16.6914 | 28.9257 | 196.1433 | 0 | -51.4152 | 2223 | 1 | 5.2583 | 5.2583
254.097 | 9497 | 2224 | 167 | 157.6 | 153 | 42.5 | 7.3 | 19.23 | -31.5 |  | 2224 | 0.024224 | 3 | 10.5962 | 41.2815 | 345.36 | 13300 | 5.2583 | 0 | 180.3683 | 1580.1357 | 539.8804 | 2071.5416 | 16.6914 | 28.9257 | 196.1433 | 0 | -51.4152 | 2224 | 1 | 5.2583 | 5.2583
254.119 | 9498 | 2225 | 167 | 157.6 | 153.4 | 42.6111 | 8.3 | 14.86 | -25.9 |  | 2225 | 0.024224 | 3 | 10.5962 | 41.2815 | 345.36 | 13300 | 5.2583 | 0 | 180.3683 | 1580.1357 | 539.8804 | 2071.5416 | 16.6914 | 28.9257 | 196.1433 | 0 | -51.4152 | 2225 | 1 | 5.2583 | 5.2583
254.142 | 9499 | 2226 | 168 | 158.3 | 153.9 | 42.75 | 7.2 | 11.36 | -17.5 |  | 2226 | 0.024224 | 3 | 10.5962 | 41.2815 | 345.36 | 13300 | 5.2583 | 0 | 180.3683 | 1580.1357 | 539.8804 | 2071.5416 | 16.6914 | 28.9257 | 196.1433 | 0 | -51.4152 | 2226 | 1 | 5.2583 | 5.2583
254.165 | 9500 | 2227 | 169 | 158.8 | 154.2 | 42.8333 | 5.9 | 13.64 | -13 |  | 2227 | 0.024224 | 3 | 10.5962 | 41.2815 | 345.36 | 13300 | 5.2583 | 0 | 180.3683 | 1580.1357 | 539.8804 | 2071.5416 | 16.6914 | 28.9257 | 196.1433 | 0 | -51.4152 | 2227 | 1 | 5.2583 | 5.2583
254.188 | 9501 | 2228 | 168 | 159.1 | 154.5 | 42.9167 | 5.3 | 18.61 | -13 |  | 2228 | 0.024224 | 3 | 10.5962 | 41.2815 | 345.36 | 13300 | 5.2583 | 0 | 180.3683 | 1580.1357 | 539.8804 | 2071.5416 | 16.6914 | 28.9257 | 196.1433 | 0 | -51.4152 | 2228 | 1 | 5.2583 | 5.2583
254.21 | 9502 | 2229 | 167 | 159.5 | 155 | 43.0556 | 7.5 | 17.42 | -13 | Straight 9 | 2229 | 0.024224 | 3 | 10.5962 | 41.2815 | 345.36 | 13300 | 5.2583 | 0 | 180.3683 | 1580.1357 | 539.8804 | 2071.5416 | 16.6914 | 28.9257 | 196.1433 | 0 | 0 | 2229 | 1 | 5.2583 | 5.2583
254.232 | 9503 | 2230 | 166 | 159.7 | 155.4 | 43.1667 | 8.3 | 19.63 | -13 |  | 2230 | 0.02415 | 3 | 10.5962 | 41.4087 | 345.36 | 13300 | 5.2583 | 0 | 181.4814 | 1581.2488 | 539.2737 | 2072.1483 | 16.6726 | 28.9341 | 197.2564 | 0 | 0 | 2230 | 1 | 5.2583 | 5.2583
254.255 | 9504 | 2231 | 166 | 160.1 | 155.7 | 43.25 | 8.4 | 19.94 | -17.1 |  | 2231 | 0.024076 | 3 | 10.5962 | 41.5354 | 345.36 | 13300 | 5.2583 | 0 | 182.5945 | 1582.3618 | 538.667 | 2072.755 | 16.6539 | 28.9426 | 198.3695 | 0 | 0 | 2231 | 1 | 5.2583 | 5.2583
254.278 | 9505 | 2232 | 167 | 160.6 | 156.1 | 43.3611 | 8.3 | 18.92 | -23.1 |  | 2232 | 0.024003 | 3 | 10.5962 | 41.6619 | 345.36 | 13400 | 5.2096 | 0 | 183.7076 | 1570.5142 | 545.1248 | 2066.2972 | 16.8535 | 28.8524 | 199.3365 | 0 | 0 | 2232 | 1 | 5.2096 | 5.2096
254.3 | 9506 | 2233 | 167 | 160.9 | 156.6 | 43.5 | 8 | 19.5 | -32.2 |  | 2233 | 0.023931 | 3 | 10.5962 | 41.7867 | 345.36 | 13400 | 5.2096 | 0 | 184.8103 | 1571.617 | 544.5237 | 2066.8983 | 16.835 | 28.8608 | 200.4393 | 0 | 0 | 2233 | 1 | 5.2096 | 5.2096
254.322 | 9507 | 2234 | 167 | 161.1 | 157 | 43.6111 | 7.9 | 19.57 | -37.3 |  | 2234 | 0.02386 | 3 | 10.5962 | 41.9112 | 345.36 | 13500 | 5.1615 | 0 | 185.9131 | 1559.9135 | 550.9029 | 2060.5191 | 17.0322 | 28.7718 | 201.3977 | 0 | 0 | 2234 | 1 | 5.1615 | 5.1615
254.344 | 9508 | 2235 | 167 | 161.6 | 157.3 | 43.6944 | 8.3 | 18.51 | -38.3 |  | 2235 | 0.02379 | 3 | 10.5962 | 42.0342 | 345.36 | 13500 | 5.1615 | 0 | 187.0057 | 1561.0061 | 550.3074 | 2061.1146 | 17.0138 | 28.7801 | 202.4903 | 0 | 0 | 2235 | 1 | 5.1615 | 5.1615
254.367 | 9509 | 2236 | 167 | 162 | 157.7 | 43.8056 | 8.4 | 17.92 | -39.4 |  | 2236 | 0.023721 | 3 | 10.5962 | 42.1568 | 345.36 | 13500 | 5.1615 | 0 | 188.0983 | 1562.0987 | 549.7118 | 2061.7102 | 16.9954 | 28.7884 | 203.5829 | 0 | 0 | 2236 | 1 | 5.1615 | 5.1615
254.389 | 9510 | 2237 | 168 | 162.2 | 158 | 43.8889 | 7.9 | 19.82 | -40.5 |  | 2237 | 0.023652 | 3 | 10.5962 | 42.279 | 345.36 | 13600 | 5.114 | 0 | 189.1909 | 1550.5358 | 556.0144 | 2055.4076 | 17.1902 | 28.7004 | 204.5329 | 0 | 0 | 2237 | 1 | 5.114 | 5.114
254.411 | 9511 | 2238 | 168 | 162.6 | 158.5 | 44.0278 | 7.2 | 19.16 | -40.2 |  | 2238 | 0.023585 | 3 | 10.5962 | 42.3998 | 345.36 | 13600 | 5.114 | 0 | 190.2734 | 1551.6184 | 555.4243 | 2055.9977 | 17.172 | 28.7086 | 205.6154 | 0 | 0 | 2238 | 1 | 5.114 | 5.114
254.433 | 9512 | 2239 | 168 | 163.1 | 158.8 | 44.1111 | 7.1 | 17.52 | -38.6 |  | 2239 | 0.023518 | 3 | 10.5962 | 42.5203 | 345.36 | 13700 | 5.067 | 0 | 191.356 | 1540.1926 | 561.6521 | 2049.7699 | 17.3645 | 28.6217 | 206.557 | 0 | 0 | 2239 | 1 | 5.067 | 5.067
254.455 | 9513 | 2240 | 168 | 163.1 | 159.1 | 44.1944 | 7.1 | 20.04 | -37 |  | 2240 | 0.023453 | 3 | 10.5962 | 42.6393 | 345.36 | 13700 | 5.067 | 0 | 192.4286 | 1541.2652 | 561.0675 | 2050.3545 | 17.3464 | 28.6298 | 207.6296 | 0 | 0 | 2240 | 1 | 5.067 | 5.067
254.477 | 9514 | 2241 | 168 | 162.7 | 159.4 | 44.2778 | 7.3 | 22.92 | -35.4 |  | 2241 | 0.023387 | 3 | 10.5962 | 42.7579 | 345.36 | 13700 | 5.067 | 0 | 193.5011 | 1542.3378 | 560.4829 | 2050.9391 | 17.3284 | 28.638 | 208.7021 | 0 | 0 | 2241 | 1 | 5.067 | 5.067
254.499 | 9515 | 2242 | 168 | 162.9 | 159.7 | 44.3611 | 8.6 | 19.73 | -34.8 |  | 2242 | 0.023323 | 3 | 10.5962 | 42.8763 | 345.36 | 13800 | 5.0457 | 0 | 194.5737 | 1537.727 | 562.996 | 2048.426 | 17.4061 | 28.6029 | 209.7107 | 0 | 0 | 2242 | 1 | 5.0457 | 5.0457
254.521 | 9516 | 2243 | 168 | 163.4 | 160.2 | 44.5 | 7.4 | 18.18 | -34.7 |  | 2243 | 0.023259 | 3 | 10.5962 | 42.9938 | 345.36 | 13800 | 5.0457 | 0 | 195.6418 | 1538.7951 | 562.4139 | 2049.0081 | 17.3881 | 28.611 | 210.7787 | 0 | 0 | 2243 | 1 | 5.0457 | 5.0457
254.543 | 9517 | 2244 | 169 | 163.3 | 160.5 | 44.5833 | 5.2 | 17.91 | -34.6 |  | 2244 | 0.023196 | 3 | 10.5962 | 43.111 | 345.36 | 13800 | 5.0457 | 0 | 196.7098 | 1539.8632 | 561.8317 | 2049.5903 | 17.3701 | 28.6192 | 211.8468 | 0 | 0 | 2244 | 1 | 5.0457 | 5.0457
254.565 | 9518 | 2245 | 170 | 163.2 | 160.8 | 44.6667 | 3.4 | 15.85 | -34.5 |  | 2245 | 0.023133 | 3 | 10.5962 | 43.2279 | 345.36 | 13900 | 5.0245 | 0 | 197.7779 | 1535.2921 | 564.3232 | 2047.0988 | 17.4471 | 28.5844 | 212.8513 | 0 | 0 | 2245 | 1 | 5.0245 | 5.0245
254.588 | 9519 | 2246 | 170 | 163.1 | 161.1 | 44.75 | 2.9 | 11.46 | -34.5 |  | 2246 | 0.023071 | 3 | 10.5962 | 43.344 | 345.36 | 13900 | 5.0245 | 0 | 198.8415 | 1536.3557 | 563.7435 | 2047.6785 | 17.4292 | 28.5925 | 213.9149 | 0 | 0 | 2246 | 1 | 5.0245 | 5.0245
254.609 | 9520 | 2247 | 170 | 163 | 161.5 | 44.8611 | 2.2 | 10.12 | -34.5 |  | 2247 | 0.02301 | 3 | 10.5962 | 43.4597 | 345.36 | 14000 | 5.0282 | 0 | 199.9051 | 1538.4089 | 562.6244 | 2048.7976 | 17.3946 | 28.6081 | 214.9896 | 0 | 0 | 2247 | 1 | 5.0282 | 5.0282
254.631 | 9521 | 2248 | 170 | 163.4 | 162 | 45 | 1.8 | 6.9 | -34.5 |  | 2248 | 0.022949 | 3 | 10.5962 | 43.5753 | 345.36 | 14000 | 5.0282 | 0 | 200.9694 | 1539.4733 | 562.0442 | 2049.3778 | 17.3766 | 28.6162 | 216.054 | 0 | 0 | 2248 | 1 | 5.0282 | 5.0282
254.653 | 9522 | 2249 | 170 | 164.1 | 162.3 | 45.0833 | 1.2 | 6.49 | -32.8 |  | 2249 | 0.022888 | 4 | 9.1834 | 43.6905 | 329.491 | 12200 | 4.8209 | 0 | 202.0338 | 1485.3592 | 591.5401 | 2019.8819 | 18.2885 | 28.2043 | 221.3174 | 0 | 0 | 2249 | 1 | 4.8209 | 4.8209
254.675 | 9523 | 2250 | 170 | 165 | 162.6 | 45.1667 | 1.2 | 5.91 | -30.3 |  | 2250 | 0.022831 | 4 | 9.1834 | 43.8007 | 329.491 | 12200 | 4.8209 | 0 | 203.0543 | 1486.3797 | 590.9839 | 2020.4381 | 18.2714 | 28.2121 | 222.3379 | 0 | 0 | 2250 | 1 | 4.8209 | 4.8209
254.697 | 9524 | 2251 | 170 | 165.7 | 163 | 45.2778 | 1.1 | 8.53 | -27.8 |  | 2251 | 0.022774 | 4 | 9.1834 | 43.9106 | 329.491 | 12200 | 4.8209 | 0 | 204.0748 | 1487.4001 | 590.4276 | 2020.9944 | 18.2542 | 28.2199 | 223.3584 | 0 | 0 | 2251 | 1 | 4.8209 | 4.8209
254.719 | 9525 | 2252 | 169 | 166.3 | 163.3 | 45.3611 | 1.7 | 9.95 | -25.3 |  | 2252 | 0.022717 | 4 | 9.1834 | 44.0203 | 329.491 | 12300 | 4.8208 | 0 | 205.0953 | 1488.3868 | 589.8898 | 2021.5322 | 18.2375 | 28.2274 | 224.3784 | 0 | 0 | 2252 | 1 | 4.8208 | 4.8208
254.74 | 9526 | 2253 | 168 | 166.9 | 163.8 | 45.5 | 4.3 | 11.51 | -23 |  | 2253 | 0.02266 | 4 | 9.1834 | 44.1297 | 329.491 | 12300 | 4.8208 | 0 | 206.1157 | 1489.4073 | 589.3336 | 2022.0884 | 18.2203 | 28.2351 | 225.3989 | 0 | 0 | 2253 | 1 | 4.8208 | 4.8208
254.762 | 9527 | 2254 | 168 | 167.1 | 164.1 | 45.5833 | 6.4 | 13.66 | -21.7 |  | 2254 | 0.022605 | 4 | 9.1834 | 44.2388 | 329.491 | 12300 | 4.8208 | 0 | 207.1362 | 1490.4278 | 588.7774 | 2022.6446 | 18.2031 | 28.2429 | 226.4193 | 0 | 0 | 2254 | 1 | 4.8208 | 4.8208
254.783 | 9528 | 2255 | 169 | 167.4 | 164.5 | 45.6944 | 8.4 | 15.34 | -20.5 |  | 2255 | 0.022549 | 4 | 9.1834 | 44.3476 | 329.491 | 12300 | 4.8208 | 0 | 208.1567 | 1491.4482 | 588.2212 | 2023.2008 | 18.1859 | 28.2507 | 227.4398 | 0 | 0 | 2255 | 1 | 4.8208 | 4.8208
254.805 | 9529 | 2256 | 169 | 167.5 | 164.8 | 45.7778 | 10.1 | 15.5 | -19 |  | 2256 | 0.022494 | 4 | 9.1834 | 44.4562 | 329.491 | 12400 | 4.8205 | 0 | 209.1771 | 1492.3831 | 587.7116 | 2023.7104 | 18.1702 | 28.2578 | 228.459 | 0 | 0 | 2256 | 1 | 4.8205 | 4.8205
254.826 | 9530 | 2257 | 169 | 167.7 | 165.2 | 45.8889 | 10.7 | 17.35 | -16.3 |  | 2257 | 0.022439 | 4 | 9.1834 | 44.5645 | 329.491 | 12400 | 4.8205 | 0 | 210.1975 | 1493.4035 | 587.1554 | 2024.2666 | 18.153 | 28.2656 | 229.4794 | 0 | 0 | 2257 | 1 | 4.8205 | 4.8205
254.847 | 9531 | 2258 | 169 | 167.8 | 165.5 | 45.9722 | 11.2 | 17.58 | -13.6 |  | 2258 | 0.022385 | 4 | 9.1834 | 44.6725 | 329.491 | 12400 | 4.8205 | 0 | 211.2179 | 1494.4239 | 586.5992 | 2024.8228 | 18.1358 | 28.2733 | 230.4997 | 0 | 0 | 2258 | 1 | 4.8205 | 4.8205
254.869 | 9532 | 2259 | 170 | 167.8 | 165.8 | 46.0556 | 11.1 | 18.04 | -11 |  | 2259 | 0.022331 | 4 | 9.1834 | 44.7803 | 329.491 | 12500 | 4.8199 | 0 | 212.2383 | 1495.3077 | 586.1175 | 2025.3045 | 18.1209 | 28.28 | 231.5181 | 0 | 0 | 2259 | 1 | 4.8199 | 4.8199
254.891 | 9533 | 2260 | 170 | 168.3 | 166.3 | 46.1944 | 9.8 | 17.99 | -9.3 |  | 2260 | 0.022278 | 4 | 9.1834 | 44.8878 | 329.491 | 12500 | 4.8199 | 0 | 213.2586 | 1496.328 | 585.5614 | 2025.8606 | 18.1037 | 28.2878 | 232.5384 | 0 | 0 | 2260 | 1 | 4.8199 | 4.8199
254.912 | 9534 | 2261 | 170 | 168.9 | 166.6 | 46.2778 | 8.7 | 16.34 | -10.1 |  | 2261 | 0.022225 | 4 | 9.1834 | 44.9951 | 329.491 | 12500 | 4.8199 | 0 | 214.2789 | 1497.3483 | 585.0052 | 2026.4168 | 18.0865 | 28.2956 | 233.5587 | 0 | 0 | 2261 | 1 | 4.8199 | 4.8199
254.933 | 9535 | 2262 | 170 | 169.3 | 166.9 | 46.3611 | 7.3 | 16.93 | -10.9 |  | 2262 | 0.022172 | 4 | 9.1834 | 45.102 | 329.491 | 12600 | 4.8192 | 0 | 215.2992 | 1498.1818 | 584.5509 | 2026.8711 | 18.0725 | 28.3019 | 234.5761 | 0 | 0 | 2262 | 1 | 4.8192 | 4.8192
254.954 | 9536 | 2263 | 171 | 169.6 | 167.2 | 46.4444 | 6.3 | 19.11 | -11.5 |  | 2263 | 0.02212 | 4 | 9.1834 | 45.2088 | 329.491 | 12600 | 4.8192 | 0 | 216.3193 | 1499.2019 | 583.9949 | 2027.4271 | 18.0553 | 28.3097 | 235.5963 | 0 | 0 | 2263 | 1 | 4.8192 | 4.8192
254.976 | 9537 | 2264 | 171 | 169.6 | 167.5 | 46.5278 | 6.1 | 20.52 | -11.8 |  | 2264 | 0.022068 | 4 | 9.1834 | 45.3152 | 329.491 | 12600 | 4.8192 | 0 | 217.3394 | 1500.2221 | 583.4388 | 2027.9832 | 18.0381 | 28.3174 | 236.6164 | 0 | 0 | 2264 | 1 | 4.8192 | 4.8192
254.997 | 9538 | 2265 | 171 | 169.4 | 167.8 | 46.6111 | 6.5 | 19.28 | -11.8 |  | 2265 | 0.022016 | 4 | 9.1834 | 45.4215 | 329.491 | 12600 | 4.8192 | 0 | 218.3596 | 1501.2422 | 582.8828 | 2028.5392 | 18.0209 | 28.3252 | 237.6366 | 0 | 0 | 2265 | 1 | 4.8192 | 4.8192
255.018 | 9539 | 2266 | 171 | 169.8 | 168 | 46.6667 | 6.7 | 15.42 | -11.8 |  | 2266 | 0.021965 | 4 | 9.1834 | 45.5274 | 329.491 | 12700 | 4.8184 | 0 | 219.3797 | 1502.0262 | 582.4554 | 2028.9666 | 18.0077 | 28.3312 | 238.6531 | 0 | 0 | 2266 | 1 | 4.8184 | 4.8184
255.039 | 9540 | 2267 | 172 | 170.4 | 168.3 | 46.75 | 6.1 | 13.22 | -11.8 |  | 2267 | 0.021914 | 4 | 9.1834 | 45.6332 | 329.491 | 12700 | 4.8184 | 0 | 220.3997 | 1503.0461 | 581.8995 | 2029.5225 | 17.9905 | 28.3389 | 239.6731 | 0 | 0 | 2267 | 1 | 4.8184 | 4.8184
255.06 | 9541 | 2268 | 173 | 170.4 | 168.8 | 46.8889 | 3 | 15.26 | -11.8 |  | 2268 | 0.021863 | 4 | 9.1834 | 45.7386 | 329.491 | 12700 | 4.8184 | 0 | 221.4196 | 1504.0661 | 581.3436 | 2030.0784 | 17.9733 | 28.3467 | 240.693 | 0 | 0 | 2268 | 1 | 4.8184 | 4.8184
255.081 | 9542 | 2269 | 174 | 170.2 | 169.1 | 46.9722 | 2.5 | 14.8 | -11.8 |  | 2269 | 0.021813 | 4 | 9.1834 | 45.8439 | 329.491 | 12800 | 4.7927 | 0 | 222.4396 | 1498.2578 | 584.5095 | 2026.9125 | 18.0712 | 28.3025 | 241.6104 | 0 | 0 | 2269 | 1 | 4.7927 | 4.7927
255.102 | 9543 | 2270 | 173 | 170.2 | 169.4 | 47.0556 | 2.6 | 13.22 | -11.8 |  | 2270 | 0.021764 | 4 | 9.1834 | 45.9483 | 329.491 | 12800 | 4.7927 | 0 | 223.4541 | 1499.2723 | 583.9565 | 2027.4655 | 18.0541 | 28.3102 | 242.6249 | 0 | 0 | 2270 | 1 | 4.7927 | 4.7927
255.123 | 9544 | 2271 | 173 | 170.3 | 169.7 | 47.1389 | 3.2 | 9.86 | -11.3 |  | 2271 | 0.021714 | 4 | 9.1834 | 46.0525 | 329.491 | 12800 | 4.7927 | 0 | 224.4686 | 1500.2869 | 583.4035 | 2028.0185 | 18.037 | 28.3179 | 243.6394 | 0 | 0 | 2271 | 1 | 4.7927 | 4.7927
255.144 | 9545 | 2272 | 174 | 170.5 | 170 | 47.2222 | 2.9 | 8.72 | -9.1 |  | 2272 | 0.021665 | 4 | 9.1834 | 46.1564 | 329.491 | 12900 | 4.7673 | 0 | 225.4831 | 1494.5267 | 586.5432 | 2024.8788 | 18.1341 | 28.2741 | 244.5521 | 0 | 0 | 2272 | 1 | 4.7673 | 4.7673
255.166 | 9546 | 2273 | 175 | 170.7 | 170.3 | 47.3056 | 2 | 7.9 | -6.7 |  | 2273 | 0.021617 | 4 | 9.1834 | 46.2596 | 329.491 | 12900 | 4.7673 | 0 | 226.4923 | 1495.5358 | 585.9931 | 2025.4289 | 18.1171 | 28.2818 | 245.5613 | 0 | 0 | 2273 | 1 | 4.7673 | 4.7673
255.186 | 9547 | 2274 | 175 | 170.7 | 170.6 | 47.3889 | 1.2 | 7.33 | -4.4 |  | 2274 | 0.021569 | 4 | 9.1834 | 46.3625 | 329.491 | 12900 | 4.7673 | 0 | 227.5014 | 1496.5449 | 585.4431 | 2025.9789 | 18.1 | 28.2895 | 246.5704 | 0 | 0 | 2274 | 1 | 4.7673 | 4.7673
255.208 | 9548 | 2275 | 175 | 170.9 | 170.9 | 47.4722 | 1.2 | 4.94 | -2.8 |  | 2275 | 0.021521 | 4 | 9.1834 | 46.4652 | 329.491 | 12900 | 4.7673 | 0 | 228.5105 | 1497.5541 | 584.8931 | 2026.5289 | 18.083 | 28.2971 | 247.5795 | 0 | 0 | 2275 | 1 | 4.7673 | 4.7673
255.229 | 9549 | 2276 | 175 | 171.9 | 171.2 | 47.5556 | 1.1 | 4.73 | -4.4 |  | 2276 | 0.021474 | 4 | 9.1834 | 46.5677 | 329.491 | 13000 | 4.7178 | 0 | 229.5197 | 1485.3976 | 591.5191 | 2019.9029 | 18.2879 | 28.2046 | 248.3908 | 0 | 0 | 2276 | 1 | 4.7178 | 4.7178
255.249 | 9550 | 2277 | 175 | 172.9 | 171.5 | 47.6389 | 1.2 | 5.09 | -5.9 |  | 2277 | 0.021428 | 4 | 9.1834 | 46.6689 | 329.491 | 13000 | 4.7178 | 0 | 230.5183 | 1486.3963 | 590.9748 | 2020.4472 | 18.2711 | 28.2122 | 249.3895 | 0 | 0 | 2277 | 1 | 4.7178 | 4.7178
255.27 | 9551 | 2278 | 176 | 174.3 | 172.1 | 47.8056 | 1.9 | 10.98 | -8.3 |  | 2278 | 0.021381 | 4 | 9.1834 | 46.7699 | 329.491 | 13000 | 4.7178 | 0 | 231.517 | 1487.395 | 590.4305 | 2020.9915 | 18.2542 | 28.2198 | 250.3882 | 0 | 0 | 2278 | 1 | 4.7178 | 4.7178
255.291 | 9552 | 2279 | 176 | 174.7 | 172.4 | 47.8889 | 3.1 | 12.28 | -7.9 |  | 2279 | 0.021335 | 4 | 9.1834 | 46.8707 | 329.491 | 13000 | 4.7178 | 0 | 232.5156 | 1488.3936 | 589.8861 | 2021.5359 | 18.2374 | 28.2274 | 251.3868 | 0 | 0 | 2279 | 1 | 4.7178 | 4.7178
255.311 | 9553 | 2280 | 175 | 175 | 172.8 | 48 | 6 | 17.06 | -6.7 |  | 2280 | 0.02129 | 4 | 9.1834 | 46.9712 | 329.491 | 13100 | 4.6689 | 0 | 233.5143 | 1476.3754 | 596.4369 | 2014.9851 | 18.4399 | 28.136 | 252.1899 | 0 | 0 | 2280 | 1 | 4.6689 | 4.6689
255.332 | 9554 | 2281 | 175 | 175 | 173.1 | 48.0833 | 8.5 | 19.5 | -5.4 |  | 2281 | 0.021245 | 4 | 9.1834 | 47.0705 | 329.491 | 13100 | 4.6689 | 0 | 234.5026 | 1477.3637 | 595.8982 | 2015.5238 | 18.4233 | 28.1435 | 253.1782 | 0 | 0 | 2281 | 1 | 4.6689 | 4.6689
255.352 | 9555 | 2282 | 175 | 174.8 | 173.5 | 48.1944 | 10.9 | 19.06 | -4.1 |  | 2282 | 0.0212 | 4 | 9.1834 | 47.1696 | 329.491 | 13100 | 4.6689 | 0 | 235.4909 | 1478.352 | 595.3595 | 2016.0625 | 18.4066 | 28.151 | 254.1665 | 0 | 0 | 2282 | 1 | 4.6689 | 4.6689
255.373 | 9556 | 2283 | 176 | 175 | 173.8 | 48.2778 | 11.6 | 17.59 | -3.7 |  | 2283 | 0.021156 | 4 | 9.1834 | 47.2685 | 329.491 | 13200 | 4.6205 | 0 | 236.4792 | 1466.4682 | 601.837 | 2009.585 | 18.6069 | 28.0605 | 254.9614 | 0 | 0 | 2283 | 1 | 4.6205 | 4.6205
255.394 | 9557 | 2284 | 177 | 175.5 | 174.2 | 48.3889 | 10.9 | 15.28 | -3.7 |  | 2284 | 0.021112 | 4 | 9.1834 | 47.3661 | 329.491 | 13200 | 4.6205 | 0 | 237.4573 | 1467.4463 | 601.3038 | 2010.1182 | 18.5904 | 28.068 | 255.9395 | 0 | 0 | 2284 | 1 | 4.6205 | 4.6205
255.414 | 9558 | 2285 | 177 | 175.8 | 174.5 | 48.4722 | 8.2 | 14.89 | -3.7 |  | 2285 | 0.021069 | 4 | 9.1834 | 47.4636 | 329.491 | 13200 | 4.6205 | 0 | 238.4354 | 1468.4244 | 600.7707 | 2010.6513 | 18.5739 | 28.0754 | 256.9176 | 0 | 0 | 2285 | 1 | 4.6205 | 4.6205
255.434 | 9559 | 2286 | 178 | 176.1 | 174.9 | 48.5833 | 5.9 | 15.25 | -3.7 |  | 2286 | 0.021026 | 4 | 9.1834 | 47.5608 | 329.491 | 13200 | 4.6205 | 0 | 239.4135 | 1469.4025 | 600.2376 | 2011.1844 | 18.5574 | 28.0829 | 257.8957 | 0 | 0 | 2286 | 1 | 4.6205 | 4.6205
255.455 | 9560 | 2287 | 178 | 176.2 | 175.2 | 48.6667 | 4.4 | 14.9 | -3.3 |  | 2287 | 0.020983 | 4 | 9.1834 | 47.6579 | 329.491 | 13300 | 4.5727 | 0 | 240.3916 | 1457.6497 | 606.6437 | 2004.7783 | 18.7555 | 27.9934 | 258.6824 | 0 | 0 | 2287 | 1 | 4.5727 | 4.5727
255.475 | 9561 | 2288 | 178 | 176.3 | 175.5 | 48.75 | 3.8 | 13.88 | -2.7 |  | 2288 | 0.020941 | 4 | 9.1834 | 47.7537 | 329.491 | 13300 | 4.5727 | 0 | 241.3595 | 1458.6176 | 606.1161 | 2005.3059 | 18.7392 | 28.0008 | 259.6504 | 0 | 0 | 2288 | 1 | 4.5727 | 4.5727
255.496 | 9562 | 2289 | 178 | 176.5 | 175.9 | 48.8611 | 3.2 | 12.6 | -2 |  | 2289 | 0.020899 | 4 | 9.1834 | 47.8494 | 329.491 | 13300 | 4.5727 | 0 | 242.3275 | 1459.5856 | 605.5885 | 2005.8335 | 18.7229 | 28.0082 | 260.6183 | 0 | 0 | 2289 | 1 | 4.5727 | 4.5727
255.516 | 9563 | 2290 | 179 | 176.9 | 176.2 | 48.9444 | 2.8 | 10.96 | -1.4 |  | 2290 | 0.020857 | 4 | 9.1834 | 47.9449 | 329.491 | 13300 | 4.5727 | 0 | 243.2954 | 1460.5535 | 605.0609 | 2006.3611 | 18.7066 | 28.0155 | 261.5863 | 0 | 0 | 2290 | 1 | 4.5727 | 4.5727
255.536 | 9564 | 2291 | 179 | 177.7 | 176.5 | 49.0278 | 2 | 11.94 | -1.1 |  | 2291 | 0.020816 | 4 | 9.1834 | 48.0401 | 329.491 | 13400 | 4.5254 | 0 | 244.2634 | 1448.9282 | 611.3975 | 2000.0245 | 18.9025 | 27.9271 | 262.365 | 0 | 0 | 2291 | 1 | 4.5254 | 4.5254
255.556 | 9565 | 2292 | 180 | 178.6 | 176.8 | 49.1111 | 1.8 | 9.89 | -0.9 |  | 2292 | 0.020775 | 4 | 9.1834 | 48.1342 | 329.491 | 13400 | 4.5254 | 0 | 245.2213 | 1449.8862 | 610.8753 | 2000.5467 | 18.8863 | 27.9343 | 263.323 | 0 | 0 | 2292 | 1 | 4.5254 | 4.5254
255.577 | 9566 | 2293 | 180 | 179 | 177.1 | 49.1944 | 1.8 | 9.65 | -0.8 |  | 2293 | 0.020735 | 4 | 9.1834 | 48.2282 | 329.491 | 13400 | 4.5254 | 0 | 246.1792 | 1450.8441 | 610.3532 | 2001.0688 | 18.8702 | 27.9416 | 264.2809 | 0 | 0 | 2293 | 1 | 4.5254 | 4.5254
255.597 | 9567 | 2294 | 180 | 179.2 | 177.5 | 49.3056 | 2.2 | 13.41 | -0.7 |  | 2294 | 0.020695 | 4 | 9.1834 | 48.3219 | 329.491 | 13500 | 4.4786 | 0 | 247.1372 | 1439.343 | 616.6221 | 1994.7999 | 19.064 | 27.8541 | 265.0516 | 0 | 0 | 2294 | 1 | 4.4786 | 4.4786
255.617 | 9568 | 2295 | 180 | 179.1 | 177.8 | 49.3889 | 3.7 | 18.5 | -0.4 |  | 2295 | 0.020655 | 4 | 9.1834 | 48.4145 | 329.491 | 13500 | 4.4786 | 0 | 248.0852 | 1440.291 | 616.1053 | 1995.3167 | 19.048 | 27.8613 | 265.9997 | 0 | 0 | 2295 | 1 | 4.4786 | 4.4786
255.637 | 9569 | 2296 | 180 | 178.8 | 178.1 | 49.4722 | 6.6 | 15.71 | -0.1 |  | 2296 | 0.020616 | 4 | 9.1834 | 48.5069 | 329.491 | 13500 | 4.4786 | 0 | 249.0333 | 1441.2391 | 615.5886 | 1995.8334 | 19.0321 | 27.8685 | 266.9477 | 0 | 0 | 2296 | 1 | 4.4786 | 4.4786
255.657 | 9570 | 2297 | 180 | 179.2 | 178.4 | 49.5556 | 8.1 | 12.14 | 0.2 |  | 2297 | 0.020576 | 4 | 9.1834 | 48.5992 | 329.491 | 13500 | 4.4786 | 0 | 249.9813 | 1442.1871 | 615.0718 | 1996.3502 | 19.0161 | 27.8757 | 267.8957 | 0 | 0 | 2297 | 1 | 4.4786 | 4.4786
255.677 | 9571 | 2298 | 181 | 179.9 | 178.7 | 49.6389 | 7.7 | 8.91 | 0.5 |  | 2298 | 0.020538 | 4 | 9.1834 | 48.6912 | 329.491 | 13600 | 4.4323 | 0 | 250.9293 | 1430.8069 | 621.2748 | 1990.1472 | 19.2079 | 27.7891 | 268.6585 | 0 | 0 | 2298 | 1 | 4.4323 | 4.4323
255.697 | 9572 | 2299 | 181 | 180.4 | 179 | 49.7222 | 5.9 | 11.12 | -0.3 |  | 2299 | 0.020499 | 4 | 9.1834 | 48.7822 | 329.491 | 13600 | 4.4323 | 0 | 251.8675 | 1431.7451 | 620.7634 | 1990.6586 | 19.192 | 27.7963 | 269.5967 | 0 | 0 | 2299 | 1 | 4.4323 | 4.4323
255.717 | 9573 | 2300 | 182 | 180.8 | 179.3 | 49.8056 | 4.9 | 12.59 | -1.5 |  | 2300 | 0.020461 | 4 | 9.1834 | 48.873 | 329.491 | 13600 | 4.4323 | 0 | 252.8058 | 1432.6834 | 620.252 | 1991.17 | 19.1762 | 27.8034 | 270.535 | 0 | 0 | 2300 | 1 | 4.4323 | 4.4323
255.737 | 9574 | 2301 | 182 | 181.5 | 179.7 | 49.9167 | 4.6 | 13.18 | -2.7 |  | 2301 | 0.020423 | 4 | 9.1834 | 48.9636 | 329.491 | 13600 | 4.4323 | 0 | 253.744 | 1433.6216 | 619.7406 | 1991.6814 | 19.1604 | 27.8106 | 271.4732 | 0 | 0 | 2301 | 1 | 4.4323 | 4.4323
255.756 | 9575 | 2302 | 182 | 182.3 | 180 | 50 | 4.6 | 12.52 | -4 |  | 2302 | 0.020386 | 4 | 9.1834 | 49.054 | 329.491 | 13700 | 4.3865 | 0 | 254.6822 | 1422.3592 | 625.8794 | 1985.5426 | 19.3502 | 27.7248 | 272.2281 | 0 | 0 | 2302 | 1 | 4.3865 | 4.3865
255.776 | 9576 | 2303 | 183 | 182.3 | 180.3 | 50.0833 | 4.2 | 20 | -4.4 |  | 2303 | 0.020349 | 4 | 9.1834 | 49.1433 | 329.491 | 13700 | 4.3865 | 0 | 255.6108 | 1423.2877 | 625.3733 | 1986.0487 | 19.3346 | 27.7319 | 273.1566 | 0 | 0 | 2303 | 1 | 4.3865 | 4.3865
255.796 | 9577 | 2304 | 184 | 181.9 | 180.7 | 50.1944 | 4.8 | 21.47 | -4.4 |  | 2304 | 0.020312 | 4 | 9.1834 | 49.2325 | 329.491 | 13700 | 4.3865 | 0 | 256.5393 | 1424.2163 | 624.8672 | 1986.5548 | 19.3189 | 27.739 | 274.0851 | 0 | 0 | 2304 | 1 | 4.3865 | 4.3865
255.816 | 9578 | 2305 | 184 | 182.3 | 181 | 50.2778 | 6.1 | 17.96 | -4.4 |  | 2305 | 0.020275 | 4 | 9.1834 | 49.3215 | 329.491 | 13700 | 4.3865 | 0 | 257.4678 | 1425.1448 | 624.3611 | 1987.0609 | 19.3033 | 27.746 | 275.0137 | 0 | 0 | 2305 | 1 | 4.3865 | 4.3865
255.835 | 9579 | 2306 | 184 | 183 | 181.3 | 50.3611 | 6.8 | 13.56 | -4.4 |  | 2306 | 0.020239 | 4 | 9.1834 | 49.4104 | 329.491 | 13800 | 4.3639 | 0 | 258.3963 | 1420.0663 | 627.1292 | 1984.2928 | 19.3889 | 27.7074 | 275.8519 | 0 | 0 | 2306 | 1 | 4.3639 | 4.3639
255.855 | 9580 | 2307 | 184 | 183.7 | 181.6 | 50.4444 | 5.9 | 13.96 | -3.7 |  | 2307 | 0.020203 | 4 | 9.1834 | 49.4986 | 329.491 | 13800 | 4.3639 | 0 | 259.3201 | 1420.9901 | 626.6257 | 1984.7963 | 19.3733 | 27.7144 | 276.7757 | 0 | 0 | 2307 | 1 | 4.3639 | 4.3639
255.874 | 9581 | 2308 | 185 | 184.5 | 181.9 | 50.5278 | 4.8 | 13.13 | -2.8 |  | 2308 | 0.020167 | 4 | 9.1834 | 49.5867 | 329.491 | 13800 | 4.3639 | 0 | 260.2438 | 1421.9139 | 626.1221 | 1985.2999 | 19.3577 | 27.7214 | 277.6994 | 0 | 0 | 2308 | 1 | 4.3639 | 4.3639
255.894 | 9582 | 2309 | 185 | 185 | 182.2 | 50.6111 | 4.1 | 16.1 | -1.9 |  | 2309 | 0.020131 | 4 | 9.1834 | 49.6746 | 329.491 | 13800 | 4.3639 | 0 | 261.1676 | 1422.8376 | 625.6186 | 1985.8034 | 19.3421 | 27.7285 | 278.6232 | 0 | 0 | 2309 | 1 | 4.3639 | 4.3639
255.913 | 9583 | 2310 | 185 | 185.3 | 182.5 | 50.6944 | 4.1 | 15.03 | -0.9 |  | 2310 | 0.020095 | 4 | 9.1834 | 49.7624 | 329.491 | 13900 | 4.3415 | 0 | 262.0913 | 1417.7884 | 628.3708 | 1983.0512 | 19.4272 | 27.69 | 279.4572 | 0 | 0 | 2310 | 1 | 4.3415 | 4.3415
255.933 | 9584 | 2311 | 186 | 185.4 | 182.8 | 50.7778 | 4.9 | 14.52 | -0.5 |  | 2311 | 0.02006 | 4 | 9.1834 | 49.8496 | 329.491 | 13900 | 4.3415 | 0 | 263.0103 | 1418.7074 | 627.8699 | 1983.5521 | 19.4118 | 27.697 | 280.3762 | 0 | 0 | 2311 | 1 | 4.3415 | 4.3415
255.952 | 9585 | 2312 | 187 | 185.4 | 183.1 | 50.8611 | 4.8 | 18.43 | -0.3 |  | 2312 | 0.020025 | 4 | 9.1834 | 49.9366 | 329.491 | 13900 | 4.3415 | 0 | 263.9293 | 1419.6264 | 627.3689 | 1984.0531 | 19.3963 | 27.704 | 281.2952 | 0 | 0 | 2312 | 1 | 4.3415 | 4.3415
255.971 | 9586 | 2313 | 187 | 185.6 | 183.3 | 50.9167 | 6.1 | 20.27 | -0.2 |  | 2313 | 0.019991 | 4 | 9.1834 | 50.0235 | 329.491 | 13900 | 4.3415 | 0 | 264.8483 | 1420.5454 | 626.868 | 1984.554 | 19.3808 | 27.711 | 282.2142 | 0 | 0 | 2313 | 1 | 4.3415 | 4.3415
255.991 | 9587 | 2314 | 186 | 186 | 183.6 | 51 | 7.3 | 17.6 | -0.1 |  | 2314 | 0.019956 | 4 | 9.1834 | 50.1102 | 329.491 | 14000 | 4.3416 | 0 | 265.7673 | 1421.507 | 626.3439 | 1985.0781 | 19.3646 | 27.7183 | 283.1338 | 0 | 0 | 2314 | 1 | 4.3416 | 4.3416
256.01 | 9588 | 2315 | 186 | 185.9 | 183.9 | 51.0833 | 8.3 | 16.57 | 0.7 |  | 2315 | 0.019922 | 4 | 9.1834 | 50.1967 | 329.491 | 14000 | 4.3416 | 0 | 266.6864 | 1422.426 | 625.843 | 1985.579 | 19.3491 | 27.7253 | 284.0529 | 0 | 0 | 2315 | 1 | 4.3416 | 4.3416
256.029 | 9589 | 2316 | 187 | 185.8 | 184.1 | 51.1389 | 8.3 | 17.89 | 1.1 |  | 2316 | 0.019887 | 4 | 9.1834 | 50.2832 | 329.491 | 14000 | 4.3416 | 0 | 267.6054 | 1423.345 | 625.3421 | 1986.0799 | 19.3336 | 27.7323 | 284.9719 | 0 | 0 | 2316 | 1 | 4.3416 | 4.3416
256.049 | 9590 | 2317 | 187 | 185.5 | 184.4 | 51.2222 | 8 | 18.58 | 2.1 |  | 2317 | 0.019853 | 4 | 9.1834 | 50.3694 | 329.491 | 14000 | 4.3416 | 0 | 268.5244 | 1424.2641 | 624.8411 | 1986.5809 | 19.3181 | 27.7393 | 285.8909 | 0 | 0 | 2317 | 1 | 4.3416 | 4.3416
256.068 | 9591 | 2318 | 188 | 185.3 | 184.6 | 51.2778 | 7.3 | 14.96 | 2.9 |  | 2318 | 0.019819 | 4 | 9.1834 | 50.4555 | 329.491 | 14000 | 4.3416 | 0 | 269.4435 | 1425.1831 | 624.3402 | 1987.0818 | 19.3026 | 27.7463 | 286.81 | 0 | 0 | 2318 | 1 | 4.3416 | 4.3416
256.087 | 9592 | 2319 | 188 | 185.3 | 184.9 | 51.3611 | 5.8 | 10.82 | 3.5 |  | 2319 | 0.019786 | 5 | 8.1742 | 50.5415 | 319.544 | 12500 | 4.2258 | 0 | 270.3625 | 1395.2685 | 640.6457 | 1970.7763 | 19.8067 | 27.5186 | 291.4915 | 0 | 0 | 2319 | 4.2258 | 4.2258 | 4.2258
256.107 | 9593 | 2320 | 189 | 185.9 | 185.2 | 51.4444 | 3.2 | 9.1 | 2.4 |  | 2320 | 0.019753 | 5 | 8.1742 | 50.6251 | 319.544 | 12500 | 4.2258 | 0 | 271.257 | 1396.1631 | 640.1581 | 1971.2639 | 19.7917 | 27.5255 | 292.386 | 0 | 0 | 2320 | 4.2258 | 4.2258 | 4.2258
256.126 | 9594 | 2321 | 190 | 186.5 | 185.5 | 51.5278 | 0.9 | 6.95 | 1.3 |  | 2321 | 0.019721 | 5 | 8.1742 | 50.7085 | 319.544 | 12600 | 4.222 | 0 | 272.1515 | 1396.0393 | 640.2255 | 1971.1965 | 19.7937 | 27.5245 | 293.2614 | 0 | 0 | 2321 | 4.222 | 4.222 | 4.222
256.146 | 9595 | 2322 | 191 | 186.7 | 185.7 | 51.5833 | -0.8 | 9.11 | 0.3 |  | 2322 | 0.019688 | 5 | 8.1742 | 50.7917 | 319.544 | 12600 | 4.222 | 0 | 273.0453 | 1396.933 | 639.7384 | 1971.6836 | 19.7787 | 27.5313 | 294.1551 | 0 | 0 | 2322 | 4.222 | 4.222 | 4.222
256.165 | 9597 | 2323 | 191 | 186.9 | 186 | 51.6667 | -1 | 10.26 | -0.6 |  | 2323 | 0.019656 | 5 | 8.1742 | 50.8747 | 319.544 | 12600 | 4.222 | 0 | 273.939 | 1397.8267 | 639.2513 | 1972.1707 | 19.7636 | 27.5381 | 295.0488 | 0 | 0 | 2323 | 4.222 | 4.222 | 4.222
256.184 | 9597 | 2324 | 190 | 187.2 | 186.2 | 51.7222 | -0.1 | 9.86 | -0.6 |  | 2324 | 0.019624 | 5 | 8.1742 | 50.9576 | 319.544 | 12600 | 4.222 | 0 | 274.8327 | 1398.7204 | 638.7641 | 1972.6579 | 19.7486 | 27.5449 | 295.9425 | 0 | 0 | 2324 | 4.222 | 4.222 | 4.222
256.203 | 9598 | 2325 | 190 | 187.6 | 186.4 | 51.7778 | 1.6 | 7.28 | -0.6 |  | 2325 | 0.019592 | 5 | 8.1742 | 51.0404 | 319.544 | 12600 | 4.222 | 0 | 275.7264 | 1399.6141 | 638.277 | 1973.145 | 19.7335 | 27.5517 | 296.8362 | 0 | 0 | 2325 | 4.222 | 4.222 | 4.222
256.223 | 9599 | 2326 | 188 | 188.3 | 186.7 | 51.8611 | 2.3 | 8.44 | -0.6 |  | 2326 | 0.019561 | 5 | 8.1742 | 51.1231 | 319.544 | 12700 | 4.2179 | 0 | 276.6201 | 1399.4375 | 638.3733 | 1973.0487 | 19.7365 | 27.5504 | 297.7098 | 0 | 0 | 2326 | 4.2179 | 4.2179 | 4.2179
256.241 | 9600 | 2327 | 187 | 189.1 | 186.9 | 51.9167 | 3.4 | 12.65 | -0.5 |  | 2327 | 0.019529 | 5 | 8.1742 | 51.2055 | 319.544 | 12700 | 4.2179 | 0 | 277.5129 | 1400.3303 | 637.8866 | 1973.5354 | 19.7214 | 27.5572 | 298.6027 | 0 | 0 | 2327 | 4.2179 | 4.2179 | 4.2179
256.261 | 9601 | 2328 | 189 | 190 | 187.2 | 52 | 3.9 | 20.28 | 0.1 |  | 2328 | 0.019498 | 5 | 8.1742 | 51.2878 | 319.544 | 12700 | 4.2179 | 0 | 278.4058 | 1401.2232 | 637.4 | 1974.022 | 19.7064 | 27.564 | 299.4955 | 0 | 0 | 2328 | 4.2179 | 4.2179 | 4.2179
256.279 | 9602 | 2329 | 190 | 190.5 | 187.3 | 52.0278 | 4.1 | 22.85 | 0.4 |  | 2329 | 0.019467 | 5 | 8.1742 | 51.37 | 319.544 | 12700 | 4.2179 | 0 | 279.2986 | 1402.116 | 636.9133 | 1974.5087 | 19.6913 | 27.5708 | 300.3884 | 0 | 0 | 2329 | 4.2179 | 4.2179 | 4.2179
256.298 | 9603 | 2330 | 189 | 190.4 | 187.6 | 52.1111 | 3.8 | 31.65 | 1 |  | 2330 | 0.019436 | 5 | 8.1742 | 51.452 | 319.544 | 12800 | 4.1912 | 0 | 280.1915 | 1395.8815 | 640.3116 | 1971.1104 | 19.7964 | 27.5233 | 301.1474 | 0 | 0 | 2330 | 4.1912 | 4.1912 | 4.1912
256.317 | 9604 | 2331 | 188 | 190 | 187.9 | 52.1944 | 8 | 33.18 | 1.6 |  | 2331 | 0.019405 | 5 | 8.1742 | 51.5334 | 319.544 | 12800 | 4.1912 | 0 | 281.0787 | 1396.7687 | 639.828 | 1971.594 | 19.7815 | 27.5301 | 302.0345 | 0 | 0 | 2331 | 4.1912 | 4.1912 | 4.1912
256.336 | 9605 | 2332 | 189 | 190.4 | 188.1 | 52.25 | 13.1 | 31.31 | 2.5 |  | 2332 | 0.019374 | 5 | 8.1742 | 51.6147 | 319.544 | 12800 | 4.1912 | 0 | 281.9659 | 1397.6559 | 639.3444 | 1972.0776 | 19.7665 | 27.5368 | 302.9217 | 0 | 0 | 2332 | 4.1912 | 4.1912 | 4.1912
256.355 | 9606 | 2333 | 190 | 191.2 | 188.4 | 52.3333 | 13.5 | 29.73 | 3.4 |  | 2333 | 0.019344 | 5 | 8.1742 | 51.6958 | 319.544 | 12800 | 4.1912 | 0 | 282.8531 | 1398.543 | 638.8608 | 1972.5612 | 19.7516 | 27.5436 | 303.8089 | 0 | 0 | 2333 | 4.1912 | 4.1912 | 4.1912
256.374 | 9607 | 2334 | 191 | 191.3 | 188.6 | 52.3889 | 9.7 | 32.91 | 4.3 |  | 2334 | 0.019314 | 5 | 8.1742 | 51.7768 | 319.544 | 12800 | 4.1912 | 0 | 283.7402 | 1399.4302 | 638.3773 | 1973.0447 | 19.7366 | 27.5503 | 304.6961 | 0 | 0 | 2334 | 4.1912 | 4.1912 | 4.1912
256.392 | 9608 | 2335 | 192 | 190.9 | 188.8 | 52.4444 | 8.2 | 32.77 | 5.3 |  | 2335 | 0.019284 | 5 | 8.1742 | 51.8577 | 319.544 | 12900 | 4.1646 | 0 | 284.6274 | 1393.2324 | 641.7555 | 1969.6665 | 19.8411 | 27.5032 | 305.4502 | 0 | 0 | 2335 | 4.1646 | 4.1646 | 4.1646
256.411 | 9609 | 2336 | 191 | 191.3 | 189.1 | 52.5278 | 9.7 | 27.62 | 4.6 |  | 2336 | 0.019254 | 5 | 8.1742 | 51.938 | 319.544 | 12900 | 4.1646 | 0 | 285.509 | 1394.1139 | 641.275 | 1970.147 | 19.8262 | 27.5099 | 306.3318 | 0 | 0 | 2336 | 4.1646 | 4.1646 | 4.1646
256.43 | 9610 | 2337 | 190 | 191.9 | 189.3 | 52.5833 | 11.1 | 25.16 | 3.2 |  | 2337 | 0.019224 | 5 | 8.1742 | 52.0181 | 319.544 | 12900 | 4.1646 | 0 | 286.3905 | 1394.9955 | 640.7945 | 1970.6275 | 19.8113 | 27.5166 | 307.2133 | 0 | 0 | 2337 | 4.1646 | 4.1646 | 4.1646
256.449 | 9611 | 2338 | 190 | 192 | 189.4 | 52.6111 | 11 | 24.64 | 2.5 |  | 2338 | 0.019195 | 5 | 8.1742 | 52.0981 | 319.544 | 12900 | 4.1646 | 0 | 287.2721 | 1395.877 | 640.314 | 1971.108 | 19.7965 | 27.5233 | 308.0949 | 0 | 0 | 2338 | 4.1646 | 4.1646 | 4.1646
256.467 | 9612 | 2339 | 192 | 191.7 | 189.7 | 52.6944 | 9.8 | 25.91 | 1.1 |  | 2339 | 0.019165 | 5 | 8.1742 | 52.178 | 319.544 | 12900 | 4.1646 | 0 | 288.1536 | 1396.7586 | 639.8335 | 1971.5885 | 19.7816 | 27.53 | 308.9764 | 0 | 0 | 2339 | 4.1646 | 4.1646 | 4.1646
256.486 | 9613 | 2340 | 193 | 191.5 | 189.9 | 52.75 | 8.3 | 28.57 | 0.1 |  | 2340 | 0.019136 | 5 | 8.1742 | 52.2577 | 319.544 | 13000 | 4.1159 | 0 | 289.0352 | 1384.6827 | 646.4157 | 1965.0063 | 19.9851 | 27.4381 | 309.6146 | 0 | 0 | 2340 | 4.1159 | 4.1159 | 4.1159
256.505 | 9614 | 2341 | 192 | 191.6 | 190.1 | 52.8056 | 8.6 | 25.05 | 0.7 |  | 2341 | 0.019107 | 5 | 8.1742 | 52.3364 | 319.544 | 13000 | 4.1159 | 0 | 289.9064 | 1385.5539 | 645.9408 | 1965.4812 | 19.9704 | 27.4447 | 310.4859 | 0 | 0 | 2341 | 4.1159 | 4.1159 | 4.1159
256.524 | 9616 | 2342 | 192 | 191.6 | 190.3 | 52.8611 | 9.2 | 20.25 | 1.4 |  | 2342 | 0.019079 | 5 | 8.1742 | 52.415 | 319.544 | 13000 | 4.1159 | 0 | 290.7777 | 1386.4252 | 645.4659 | 1965.9561 | 19.9558 | 27.4513 | 311.3571 | 0 | 0 | 2342 | 4.1159 | 4.1159 | 4.1159
256.543 | 9616 | 2343 | 193 | 191.7 | 190.6 | 52.9444 | 8.2 | 21.32 | 2 |  | 2343 | 0.01905 | 5 | 8.1742 | 52.4935 | 319.544 | 13000 | 4.1159 | 0 | 291.6489 | 1387.2964 | 644.991 | 1966.431 | 19.9411 | 27.458 | 312.2284 | 0 | 0 | 2343 | 4.1159 | 4.1159 | 4.1159
256.561 | 9617 | 2344 | 194 | 191.9 | 190.8 | 53 | 6 | 18.77 | 2.5 |  | 2344 | 0.019022 | 5 | 8.1742 | 52.5718 | 319.544 | 13000 | 4.1159 | 0 | 292.5202 | 1388.1677 | 644.5161 | 1966.9059 | 19.9264 | 27.4646 | 313.0996 | 0 | 0 | 2344 | 4.1159 | 4.1159 | 4.1159
256.58 | 9618 | 2345 | 195 | 192.7 | 191.1 | 53.0833 | 3.1 | 15.51 | 2.5 |  | 2345 | 0.018993 | 5 | 8.1742 | 52.6501 | 319.544 | 13000 | 4.1159 | 0 | 293.3914 | 1389.0389 | 644.0412 | 1967.3808 | 19.9117 | 27.4712 | 313.9709 | 0 | 0 | 2345 | 4.1159 | 4.1159 | 4.1159
256.599 | 9619 | 2346 | 195 | 193.1 | 191.2 | 53.1111 | 2.2 | 13.25 | 2.5 |  | 2346 | 0.018965 | 5 | 8.1742 | 52.7282 | 319.544 | 13100 | 4.0677 | 0 | 294.2627 | 1377.0824 | 650.5583 | 1960.8637 | 20.1132 | 27.3802 | 314.6012 | 0 | 0 | 2346 | 4.0677 | 4.0677 | 4.0677
256.617 | 9620 | 2347 | 195 | 193.2 | 191.4 | 53.1667 | 1.5 | 15.91 | 2.5 |  | 2347 | 0.018938 | 5 | 8.1742 | 52.8053 | 319.544 | 13100 | 4.0677 | 0 | 295.1237 | 1377.9435 | 650.089 | 1961.333 | 20.0987 | 27.3868 | 315.4622 | 0 | 0 | 2347 | 4.0677 | 4.0677 | 4.0677
256.636 | 9621 | 2348 | 195 | 192.8 | 191.7 | 53.25 | 1.6 | 18.09 | 2.5 |  | 2348 | 0.01891 | 5 | 8.1742 | 52.8822 | 319.544 | 13100 | 4.0677 | 0 | 295.9848 | 1378.8045 | 649.6197 | 1961.8023 | 20.0842 | 27.3933 | 316.3233 | 0 | 0 | 2348 | 4.0677 | 4.0677 | 4.0677
256.654 | 9622 | 2349 | 195 | 193.2 | 191.9 | 53.3056 | 2.7 | 17.03 | 1.9 |  | 2349 | 0.018882 | 5 | 8.1742 | 52.9591 | 319.544 | 13100 | 4.0677 | 0 | 296.8458 | 1379.6656 | 649.1503 | 1962.2717 | 20.0697 | 27.3999 | 317.1843 | 0 | 0 | 2349 | 4.0677 | 4.0677 | 4.0677
256.673 | 9623 | 2350 | 194 | 194 | 192.1 | 53.3611 | 3.5 | 13.89 | 1.1 |  | 2350 | 0.018855 | 5 | 8.1742 | 53.0358 | 319.544 | 13100 | 4.0677 | 0 | 297.7069 | 1380.5266 | 648.681 | 1962.741 | 20.0552 | 27.4064 | 318.0454 | 0 | 0 | 2350 | 4.0677 | 4.0677 | 4.0677
256.691 | 9624 | 2351 | 195 | 194 | 192.4 | 53.4444 | 3.6 | 16.16 | 0.5 |  | 2351 | 0.018828 | 5 | 8.1742 | 53.1125 | 319.544 | 13200 | 4.02 | 0 | 298.5679 | 1368.6861 | 655.1349 | 1956.2871 | 20.2547 | 27.3163 | 318.6678 | 0 | 0 | 2351 | 4.02 | 4.02 | 4.02
256.71 | 9625 | 2352 | 196 | 193.5 | 192.6 | 53.5 | 3.7 | 17.56 | -0.3 |  | 2352 | 0.018801 | 5 | 8.1742 | 53.1881 | 319.544 | 13200 | 4.02 | 0 | 299.4189 | 1369.537 | 654.6711 | 1956.7509 | 20.2404 | 27.3228 | 319.5188 | 0 | 0 | 2352 | 4.02 | 4.02 | 4.02
256.728 | 9626 | 2353 | 196 | 193.5 | 192.7 | 53.5278 | 4 | 16.98 | -0.5 |  | 2353 | 0.018775 | 5 | 8.1742 | 53.2637 | 319.544 | 13200 | 4.02 | 0 | 300.2698 | 1370.388 | 654.2073 | 1957.2147 | 20.226 | 27.3293 | 320.3697 | 0 | 0 | 2353 | 4.02 | 4.02 | 4.02
256.747 | 9627 | 2354 | 195 | 193.7 | 192.9 | 53.5833 | 4.3 | 12.92 | 0.3 |  | 2354 | 0.018748 | 5 | 8.1742 | 53.3391 | 319.544 | 13200 | 4.02 | 0 | 301.1208 | 1371.2389 | 653.7434 | 1957.6786 | 20.2117 | 27.3358 | 321.2207 | 0 | 0 | 2354 | 4.02 | 4.02 | 4.02
256.766 | 9628 | 2355 | 195 | 194.1 | 193.1 | 53.6389 | 4.2 | 11.13 | 1.1 |  | 2355 | 0.018722 | 5 | 8.1742 | 53.4144 | 319.544 | 13200 | 4.02 | 0 | 301.9717 | 1372.0899 | 653.2796 | 1958.1424 | 20.1973 | 27.3422 | 322.0716 | 0 | 0 | 2355 | 4.02 | 4.02 | 4.02
256.784 | 9629 | 2356 | 196 | 195 | 193.4 | 53.7222 | 3.1 | 11.04 | 1.9 |  | 2356 | 0.018695 | 5 | 8.1742 | 53.4896 | 319.544 | 13300 | 3.9727 | 0 | 302.8227 | 1360.3621 | 659.672 | 1951.75 | 20.395 | 27.253 | 322.6863 | 0 | 0 | 2356 | 3.9727 | 3.9727 | 3.9727
256.803 | 9630 | 2357 | 197 | 195.8 | 193.6 | 53.7778 | 2 | 14.24 | 2.5 |  | 2357 | 0.018669 | 5 | 8.1742 | 53.5638 | 319.544 | 13300 | 3.9727 | 0 | 303.6636 | 1361.2031 | 659.2137 | 1952.2083 | 20.3808 | 27.2594 | 323.5273 | 0 | 0 | 2357 | 3.9727 | 3.9727 | 3.9727
256.821 | 9631 | 2358 | 197 | 195.9 | 193.8 | 53.8333 | 1.7 | 16.25 | 2.1 |  | 2358 | 0.018644 | 5 | 8.1742 | 53.6379 | 319.544 | 13300 | 3.9727 | 0 | 304.5046 | 1362.044 | 658.7553 | 1952.6667 | 20.3666 | 27.2658 | 324.3682 | 0 | 0 | 2358 | 3.9727 | 3.9727 | 3.9727
256.839 | 9632 | 2359 | 197 | 195.9 | 193.9 | 53.8611 | 2.1 | 18.66 | 1.9 |  | 2359 | 0.018618 | 5 | 8.1742 | 53.7119 | 319.544 | 13300 | 3.9727 | 0 | 305.3455 | 1362.8849 | 658.2969 | 1953.1251 | 20.3525 | 27.2722 | 325.2092 | 0 | 0 | 2359 | 3.9727 | 3.9727 | 3.9727
256.858 | 9633 | 2360 | 197 | 195.8 | 194.1 | 53.9167 | 4.9 | 20.88 | 1.6 |  | 2360 | 0.018592 | 5 | 8.1742 | 53.7859 | 319.544 | 13300 | 3.9727 | 0 | 306.1865 | 1363.7259 | 657.8386 | 1953.5834 | 20.3383 | 27.2786 | 326.0501 | 0 | 0 | 2360 | 3.9727 | 3.9727 | 3.9727
256.876 | 9634 | 2361 | 196 | 195.6 | 194.3 | 53.9722 | 7.8 | 20.36 | 1.3 |  | 2361 | 0.018567 | 5 | 8.1742 | 53.8597 | 319.544 | 13300 | 3.9727 | 0 | 307.0274 | 1364.5668 | 657.3802 | 1954.0418 | 20.3241 | 27.285 | 326.891 | 0 | 0 | 2361 | 3.9727 | 3.9727 | 3.9727
256.894 | 9635 | 2362 | 197 | 195.8 | 194.4 | 54 | 8.7 | 18.14 | 1.7 |  | 2362 | 0.018541 | 5 | 8.1742 | 53.9334 | 319.544 | 13400 | 3.9259 | 0 | 307.8684 | 1352.9486 | 663.7129 | 1947.7091 | 20.5199 | 27.1966 | 327.498 | 0 | 0 | 2362 | 3.9259 | 3.9259 | 3.9259
256.913 | 9636 | 2363 | 198 | 196.3 | 194.6 | 54.0556 | 8 | 15.93 | 2.5 |  | 2363 | 0.018516 | 5 | 8.1742 | 54.0061 | 319.544 | 13400 | 3.9259 | 0 | 308.6994 | 1353.7797 | 663.2599 | 1948.1621 | 20.5059 | 27.2029 | 328.329 | 0 | 0 | 2363 | 3.9259 | 3.9259 | 3.9259
256.931 | 9637 | 2364 | 198 | 196.8 | 194.8 | 54.1111 | 5.7 | 15.1 | 3.3 |  | 2364 | 0.018492 | 5 | 8.1742 | 54.0788 | 319.544 | 13400 | 3.9259 | 0 | 309.5304 | 1354.6107 | 662.8069 | 1948.6151 | 20.4919 | 27.2092 | 329.16 | 0 | 0 | 2364 | 3.9259 | 3.9259 | 3.9259
256.949 | 9638 | 2365 | 198 | 197.1 | 194.9 | 54.1389 | 5.1 | 14.46 | 3.7 |  | 2365 | 0.018467 | 5 | 8.1742 | 54.1513 | 319.544 | 13400 | 3.9259 | 0 | 310.3615 | 1355.4418 | 662.354 | 1949.068 | 20.4779 | 27.2155 | 329.9911 | 0 | 0 | 2365 | 3.9259 | 3.9259 | 3.9259
256.967 | 9639 | 2366 | 198 | 197.7 | 195 | 54.1667 | 4.4 | 16.74 | 4.4 |  | 2366 | 0.018442 | 5 | 8.1742 | 54.2238 | 319.544 | 13400 | 3.9259 | 0 | 311.1925 | 1356.2728 | 661.901 | 1949.521 | 20.4639 | 27.2219 | 330.8221 | 0 | 0 | 2366 | 3.9259 | 3.9259 | 3.9259
256.986 | 9640 | 2367 | 198 | 198.3 | 195.2 | 54.2222 | 5.2 | 19.25 | 4.4 |  | 2367 | 0.018418 | 5 | 8.1742 | 54.2961 | 319.544 | 13500 | 3.8796 | 0 | 312.0236 | 1344.7611 | 668.1757 | 1943.2463 | 20.6579 | 27.1342 | 331.4213 | 0 | 0 | 2367 | 3.8796 | 3.8796 | 3.8796
257.004 | 9642 | 2368 | 198 | 198.7 | 195.4 | 54.2778 | 6.1 | 18.88 | 4.4 |  | 2368 | 0.018393 | 5 | 8.1742 | 54.3675 | 319.544 | 13500 | 3.8796 | 0 | 312.8448 | 1345.5823 | 667.728 | 1943.694 | 20.644 | 27.1405 | 332.2426 | 0 | 0 | 2368 | 3.8796 | 3.8796 | 3.8796
257.022 | 9642 | 2369 | 199 | 198.6 | 195.5 | 54.3056 | 6.6 | 20.99 | 4.4 |  | 2369 | 0.018369 | 5 | 8.1742 | 54.4388 | 319.544 | 13500 | 3.8796 | 0 | 313.666 | 1346.4035 | 667.2804 | 1944.1416 | 20.6302 | 27.1467 | 333.0638 | 0 | 0 | 2369 | 3.8796 | 3.8796 | 3.8796
257.04 | 9643 | 2370 | 199 | 198.6 | 195.7 | 54.3611 | 6.9 | 25.23 | 4.5 |  | 2370 | 0.018345 | 5 | 8.1742 | 54.5101 | 319.544 | 13500 | 3.8796 | 0 | 314.4872 | 1347.2248 | 666.8328 | 1944.5892 | 20.6164 | 27.153 | 333.885 | 0 | 0 | 2370 | 3.8796 | 3.8796 | 3.8796
257.058 | 9644 | 2371 | 199 | 198.7 | 195.8 | 54.3889 | 7.3 | 24.35 | 4.9 |  | 2371 | 0.018321 | 5 | 8.1742 | 54.5812 | 319.544 | 13500 | 3.8796 | 0 | 315.3085 | 1348.046 | 666.3852 | 1945.0368 | 20.6025 | 27.1592 | 334.7062 | 0 | 0 | 2371 | 3.8796 | 3.8796 | 3.8796
257.076 | 9645 | 2372 | 199 | 198.9 | 196.1 | 54.4722 | 7.4 | 23.41 | 5.7 |  | 2372 | 0.018298 | 5 | 8.1742 | 54.6522 | 319.544 | 13500 | 3.8796 | 0 | 316.1297 | 1348.8672 | 665.9375 | 1945.4845 | 20.5887 | 27.1655 | 335.5275 | 0 | 0 | 2372 | 3.8796 | 3.8796 | 3.8796
257.094 | 9646 | 2373 | 199 | 198.6 | 196.4 | 54.5556 | 7 | 23.26 | 6.5 |  | 2373 | 0.018274 | 5 | 8.1742 | 54.7231 | 319.544 | 13600 | 3.8336 | 0 | 316.9509 | 1337.459 | 672.1558 | 1939.2662 | 20.7809 | 27.0787 | 336.119 | 0 | 0 | 2373 | 3.8336 | 3.8336 | 3.8336
257.112 | 9647 | 2374 | 200 | 198.1 | 196.6 | 54.6111 | 6.4 | 21.65 | 7.1 |  | 2374 | 0.01825 | 5 | 8.1742 | 54.7932 | 319.544 | 13600 | 3.8336 | 0 | 317.7624 | 1338.2705 | 671.7135 | 1939.7085 | 20.7673 | 27.0848 | 336.9305 | 0 | 0 | 2374 | 3.8336 | 3.8336 | 3.8336
257.13 | 9648 | 2375 | 201 | 198.1 | 196.9 | 54.6944 | 5.3 | 16.13 | 6.1 |  | 2375 | 0.018227 | 5 | 8.1742 | 54.8631 | 319.544 | 13600 | 3.8336 | 0 | 318.5739 | 1339.082 | 671.2711 | 1940.1509 | 20.7536 | 27.091 | 337.742 | 0 | 0 | 2375 | 3.8336 | 3.8336 | 3.8336
257.148 | 9649 | 2376 | 201 | 198.4 | 197 | 54.7222 | 3.8 | 13.93 | 5.2 |  | 2376 | 0.018204 | 5 | 8.1742 | 54.9329 | 319.544 | 13600 | 3.8336 | 0 | 319.3854 | 1339.8935 | 670.8288 | 1940.5932 | 20.7399 | 27.0972 | 338.5535 | 0 | 0 | 2376 | 3.8336 | 3.8336 | 3.8336
257.166 | 9650 | 2377 | 202 | 198.6 | 197.2 | 54.7778 | 1.3 | 9.18 | 3.3 |  | 2377 | 0.018181 | 5 | 8.1742 | 55.0027 | 319.544 | 13600 | 3.8336 | 0 | 320.1969 | 1340.705 | 670.3865 | 1941.0355 | 20.7262 | 27.1034 | 339.365 | 0 | 0 | 2377 | 3.8336 | 3.8336 | 3.8336
257.184 | 9651 | 2378 | 203 | 198.5 | 197.4 | 54.8333 | -0.8 | 9.04 | 1.5 |  | 2378 | 0.018158 | 5 | 8.1742 | 55.0723 | 319.544 | 13600 | 3.8336 | 0 | 321.0084 | 1341.5165 | 669.9442 | 1941.4778 | 20.7126 | 27.1095 | 340.1765 | 0 | 0 | 2378 | 3.8336 | 3.8336 | 3.8336
257.202 | 9653 | 2379 | 204 | 198.6 | 197.6 | 54.8889 | -0.9 | 8.08 | 0.3 |  | 2379 | 0.018135 | 5 | 8.1742 | 55.1419 | 319.544 | 13700 | 3.7881 | 0 | 321.8199 | 1330.209 | 676.1075 | 1935.3145 | 20.9031 | 27.0235 | 340.7603 | 0 | 0 | 2379 | 3.7881 | 3.7881 | 3.7881
257.221 | 9653 | 2380 | 202 | 199.3 | 197.9 | 54.9722 | 0.7 | 6.48 | 1.5 |  | 2380 | 0.018112 | 5 | 8.1742 | 55.2105 | 319.544 | 13700 | 3.7881 | 0 | 322.6218 | 1331.0109 | 675.6705 | 1935.7515 | 20.8896 | 27.0296 | 341.5622 | 0 | 0 | 2380 | 3.7881 | 3.7881 | 3.7881
257.239 | 9654 | 2381 | 202 | 199.7 | 198 | 55 | 2.2 | 5.61 | 2.1 |  | 2381 | 0.01809 | 5 | 8.1742 | 55.2791 | 319.544 | 13700 | 3.7881 | 0 | 323.4236 | 1331.8127 | 675.2334 | 1936.1886 | 20.8761 | 27.0357 | 342.3641 | 0 | 0 | 2381 | 3.7881 | 3.7881 | 3.7881
257.257 | 9655 | 2382 | 201 | 200.3 | 198.2 | 55.0556 | 3.5 | 6.96 | 3.3 |  | 2382 | 0.018068 | 5 | 8.1742 | 55.3476 | 319.544 | 13700 | 3.7881 | 0 | 324.2255 | 1332.6146 | 674.7963 | 1936.6257 | 20.8626 | 27.0418 | 343.1659 | 0 | 0 | 2382 | 3.7881 | 3.7881 | 3.7881
257.274 | 9656 | 2383 | 202 | 200.9 | 198.5 | 55.1389 | 3.9 | 14.74 | 4.6 |  | 2383 | 0.018045 | 5 | 8.1742 | 55.416 | 319.544 | 13700 | 3.7881 | 0 | 325.0274 | 1333.4165 | 674.3593 | 1937.0627 | 20.8491 | 27.0479 | 343.9678 | 0 | 0 | 2383 | 3.7881 | 3.7881 | 3.7881
257.293 | 9657 | 2384 | 202 | 201.1 | 198.8 | 55.2222 | 4.1 | 22.32 | 0.6 |  | 2384 | 0.018023 | 5 | 8.1742 | 55.4843 | 319.544 | 13800 | 3.7639 | 0 | 325.8292 | 1327.7772 | 677.4331 | 1933.9889 | 20.9441 | 27.005 | 344.6487 | 0 | 0 | 2384 | 3.7639 | 3.7639 | 3.7639
257.311 | 9658 | 2385 | 202 | 201.2 | 199 | 55.2778 | 4.8 | 21.9 | -5.8 |  | 2385 | 0.018001 | 5 | 8.1742 | 55.5521 | 319.544 | 13800 | 3.7639 | 0 | 326.626 | 1328.5739 | 676.9988 | 1934.4232 | 20.9307 | 27.011 | 345.4454 | 0 | 0 | 2385 | 3.7639 | 3.7639 | 3.7639
257.328 | 9659 | 2386 | 202 | 201.3 | 199.1 | 55.3056 | 4.8 | 20.87 | -9 |  | 2386 | 0.017979 | 5 | 8.1742 | 55.6198 | 319.544 | 13800 | 3.7639 | 0 | 327.4227 | 1329.3707 | 676.5645 | 1934.8575 | 20.9172 | 27.0171 | 346.2422 | 0 | 0 | 2386 | 3.7639 | 3.7639 | 3.7639
257.346 | 9660 | 2387 | 203 | 201.7 | 199.4 | 55.3889 | 4.5 | 19.22 | -15.4 |  | 2387 | 0.017957 | 5 | 8.1742 | 55.6874 | 319.544 | 13800 | 3.7639 | 0 | 328.2194 | 1330.1674 | 676.1302 | 1935.2918 | 20.9038 | 27.0232 | 347.0389 | 0 | 0 | 2387 | 3.7639 | 3.7639 | 3.7639
257.364 | 9662 | 2388 | 204 | 202.1 | 199.7 | 55.4722 | 3.1 | 17.13 | -20.6 |  | 2388 | 0.017936 | 5 | 8.1742 | 55.755 | 319.544 | 13800 | 3.7639 | 0 | 329.0162 | 1330.9641 | 675.6959 | 1935.7261 | 20.8904 | 27.0292 | 347.8356 | 0 | 0 | 2388 | 3.7639 | 3.7639 | 3.7639
257.382 | 9663 | 2389 | 205 | 202.4 | 200.1 | 55.5833 | 2.3 | 16.49 | -20.6 |  | 2389 | 0.017914 | 5 | 8.1742 | 55.8225 | 319.544 | 13800 | 3.7639 | 0 | 329.8129 | 1331.7609 | 675.2617 | 1936.1603 | 20.877 | 27.0353 | 348.6324 | 0 | 0 | 2389 | 3.7639 | 3.7639 | 3.7639
257.399 | 9663 | 2390 | 205 | 202.4 | 200.2 | 55.6111 | 2 | 15.82 | -20.6 |  | 2390 | 0.017892 | 5 | 8.1742 | 55.8898 | 319.544 | 13900 | 3.7398 | 0 | 330.6097 | 1326.141 | 678.3249 | 1933.0971 | 20.9717 | 26.9925 | 349.3086 | 0 | 0 | 2390 | 3.7398 | 3.7398 | 3.7398
257.417 | 9664 | 2391 | 205 | 202.9 | 200.5 | 55.6944 | 2.8 | 15.04 | -20.6 |  | 2391 | 0.017871 | 5 | 8.1742 | 55.9567 | 319.544 | 13900 | 3.7398 | 0 | 331.4013 | 1326.9326 | 677.8934 | 1933.5286 | 20.9583 | 26.9985 | 350.1002 | 0 | 0 | 2391 | 3.7398 | 3.7398 | 3.7398
257.435 | 9665 | 2392 | 204 | 203.5 | 200.8 | 55.7778 | 4.6 | 13.81 | -20.6 |  | 2392 | 0.01785 | 5 | 8.1742 | 56.0235 | 319.544 | 13900 | 3.7398 | 0 | 332.1929 | 1327.7243 | 677.4619 | 1933.9601 | 20.945 | 27.0046 | 350.8919 | 0 | 0 | 2392 | 3.7398 | 3.7398 | 3.7398
257.452 | 9666 | 2393 | 204 | 203.7 | 201 | 55.8333 | 6.4 | 18.92 | -14.4 |  | 2393 | 0.017828 | 5 | 8.1742 | 56.0902 | 319.544 | 13900 | 3.7398 | 0 | 332.9846 | 1328.5159 | 677.0304 | 1934.3916 | 20.9316 | 27.0106 | 351.6835 | 0 | 0 | 2393 | 3.7398 | 3.7398 | 3.7398
257.47 | 9667 | 2394 | 204 | 203.5 | 201.2 | 55.8889 | 8.2 | 22.73 | -5.4 |  | 2394 | 0.017807 | 5 | 8.1742 | 56.1569 | 319.544 | 13900 | 3.7398 | 0 | 333.7762 | 1329.3075 | 676.5989 | 1934.8231 | 20.9183 | 27.0166 | 352.4751 | 0 | 0 | 2394 | 3.7398 | 3.7398 | 3.7398
257.488 | 9668 | 2395 | 204 | 203.5 | 201.3 | 55.9167 | 9.2 | 22.57 | -0.9 |  | 2395 | 0.017786 | 5 | 8.1742 | 56.2234 | 319.544 | 13900 | 3.7398 | 0 | 334.5678 | 1330.0992 | 676.1674 | 1935.2546 | 20.905 | 27.0226 | 353.2668 | 0 | 0 | 2395 | 3.7398 | 3.7398 | 3.7398
257.506 | 9669 | 2396 | 205 | 203.9 | 201.5 | 55.9722 | 9.8 | 19.82 | 8.1 |  | 2396 | 0.017765 | 5 | 8.1742 | 56.2899 | 319.544 | 14000 | 3.7364 | 0 | 335.3595 | 1329.9885 | 676.2277 | 1935.1943 | 20.9068 | 27.0218 | 354.0415 | 0 | 0 | 2396 | 3.7364 | 3.7364 | 3.7364
257.523 | 9671 | 2397 | 205 | 204.1 | 201.6 | 56 | 9.5 | 19.17 | 13.6 |  | 2397 | 0.017744 | 5 | 8.1742 | 56.3562 | 319.544 | 14000 | 3.7364 | 0 | 336.1504 | 1330.7794 | 675.7966 | 1935.6254 | 20.8935 | 27.0278 | 354.8324 | 0 | 0 | 2397 | 3.7364 | 3.7364 | 3.7364
257.541 | 9672 | 2398 | 206 | 204.2 | 201.8 | 56.0556 | 8.1 | 17.8 | 4.2 |  | 2398 | 0.017723 | 5 | 8.1742 | 56.4225 | 319.544 | 14000 | 3.7364 | 0 | 336.9413 | 1331.5704 | 675.3655 | 1936.0565 | 20.8802 | 27.0338 | 355.6233 | 0 | 0 | 2398 | 3.7364 | 3.7364 | 3.7364
257.558 | 9672 | 2399 | 206 | 204.2 | 202 | 56.1111 | 7.5 | 18.13 | -0.5 |  | 2399 | 0.017703 | 5 | 8.1742 | 56.4887 | 319.544 | 14000 | 3.7364 | 0 | 337.7322 | 1332.3613 | 674.9344 | 1936.4876 | 20.8668 | 27.0399 | 356.4142 | 0 | 0 | 2399 | 3.7364 | 3.7364 | 3.7364
257.576 | 9673 | 2400 | 206 | 204.4 | 202.2 | 56.1667 | 6.5 | 16.8 | -9.9 |  | 2400 | 0.017682 | 5 | 8.1742 | 56.5548 | 319.544 | 14000 | 3.7364 | 0 | 338.5232 | 1333.1522 | 674.5033 | 1936.9187 | 20.8535 | 27.0459 | 357.2052 | 0 | 0 | 2400 | 3.7364 | 3.7364 | 3.7364
|  |  | 38 | 38.4 | 31.7 | 8.8056 | -3.8 | -0.1 | -78.4 | MIN |  |  |  |  | 17.8677 | 311.957 |  | -14.7167 | MIN |  |  | 308.6355 | -904.9764 | 9.542 | -12.6365
|  |  | 219 | 219 | 215.4 | 59.8333 | 26.7 | 103.3 | 70.7 | MAX |  |  |  |  | 65.0496 | 434.78 |  | 7.3404 | MAX |  |  | 3516.3984 | 2302.7865 | 108.7159 | 32.1546

## 2D data
| Time | Recorded Distance | Actual Distance | V_Rear | V_Front | V_GPS | R_SUS | F_SUS | Banking
| s | m | m | km/h | km/h | km/h | mm | mm | °
Straight 1 | 195.769 | 7274 | 1 | 207 | 205.3 | 201.8 | 4.6 | 15.8 | -5
| 195.786 | 7275 | 2 | 207 | 205.6 | 202 | 4.5 | 15.26 | -5
| 195.804 | 7277 | 3 | 207 | 205.8 | 202.2 | 4.3 | 15.74 | -5
| 195.821 | 7278 | 4 | 208 | 205.8 | 202.4 | 4.3 | 16.15 | -5
| 195.839 | 7278 | 5 | 208 | 205.9 | 202.5 | 4.3 | 15.54 | -5
| 195.856 | 7279 | 6 | 208 | 206.1 | 202.7 | 4.7 | 15.06 | -6
| 195.874 | 7280 | 7 | 208 | 206.4 | 202.9 | 4.9 | 14.22 | -7.4
| 195.891 | 7281 | 8 | 208 | 206.5 | 203.2 | 4.9 | 15.09 | -8.8
| 195.909 | 7282 | 9 | 208 | 206.5 | 203.3 | 4.9 | 14.64 | -9.5
| 195.926 | 7283 | 10 | 208 | 206.5 | 203.5 | 4.8 | 14.53 | -10
| 195.943 | 7284 | 11 | 209 | 206.7 | 203.7 | 4.8 | 13 | -6.9
| 195.961 | 7286 | 12 | 209 | 206.9 | 203.9 | 4.3 | 12.56 | -3.8
| 195.978 | 7286 | 13 | 209 | 207 | 204.1 | 4 | 12.16 | -2.3
| 195.996 | 7287 | 14 | 210 | 207.1 | 204.3 | 3.4 | 12.99 | 0.8
| 196.012 | 7288 | 15 | 210 | 207.5 | 204.5 | 3 | 12.16 | 0
| 196.03 | 7289 | 16 | 210 | 208.2 | 204.7 | 2.8 | 11.6 | -2.7
| 196.048 | 7290 | 17 | 210 | 208.4 | 204.8 | 2.7 | 11.45 | -4
| 196.064 | 7291 | 18 | 211 | 208.9 | 205 | 2.7 | 14.3 | -6.6
| 196.082 | 7293 | 19 | 211 | 209.4 | 205.2 | 3.3 | 16.31 | -8.3
| 196.099 | 7293 | 20 | 210 | 209.5 | 205.3 | 3.8 | 17.6 | -7
| 196.116 | 7294 | 21 | 209 | 209.8 | 205.5 | 5.7 | 17.73 | -4.3
| 196.133 | 7295 | 22 | 208 | 209.7 | 205.7 | 8 | 19.4 | -1.7
| 196.15 | 7296 | 23 | 207 | 209.6 | 205.9 | 10 | 23.82 | 1
| 196.167 | 7297 | 24 | 207 | 209.6 | 206 | 10.2 | 26.49 | 1.8
| 196.184 | 7298 | 25 | 209 | 209.7 | 206.1 | 9.1 | 28.24 | 1.8
| 196.202 | 7300 | 26 | 210 | 209.7 | 206.3 | 7.5 | 28.2 | 1.8
| 196.219 | 7300 | 27 | 210 | 209.8 | 206.4 | 7.5 | 27.87 | 1.8
| 196.236 | 7301 | 28 | 210 | 210 | 206.6 | 6.9 | 26.97 | 1.8
| 196.253 | 7302 | 29 | 210 | 210.1 | 206.7 | 6.2 | 26.4 | -0.2
| 196.27 | 7303 | 30 | 211 | 210.2 | 206.8 | 5.4 | 24.78 | -3.2
| 196.287 | 7304 | 31 | 211 | 210.2 | 206.9 | 4.8 | 24.63 | -4.7
| 196.304 | 7305 | 32 | 211 | 209.8 | 207 | 4.2 | 22.48 | -7.6
| 196.321 | 7307 | 33 | 211 | 209.7 | 207.1 | 4.2 | 20.2 | -9.1
| 196.338 | 7307 | 34 | 211 | 210 | 207.2 | 4.4 | 17.9 | -6.5
| 196.356 | 7308 | 35 | 212 | 210.6 | 207.3 | 4.5 | 15.99 | -1.3
| 196.373 | 7309 | 36 | 212 | 211 | 207.4 | 3.6 | 16.13 | 3.9
| 196.389 | 7310 | 37 | 213 | 211 | 207.5 | 3.3 | 17.35 | 6.4
| 196.407 | 7311 | 38 | 213 | 211.1 | 207.6 | 3.1 | 17.93 | 10.1
| 196.424 | 7312 | 39 | 212 | 211 | 207.7 | 4.5 | 17.63 | 7.7
| 196.441 | 7314 | 40 | 211 | 210.9 | 207.8 | 6.4 | 16.94 | 5.1
| 196.458 | 7314 | 41 | 211 | 211 | 207.9 | 7 | 17.17 | 3.9
| 196.475 | 7315 | 42 | 212 | 211.2 | 208.1 | 7 | 16.52 | 1.4
| 196.492 | 7316 | 43 | 212 | 211.1 | 208.2 | 5.7 | 17.48 | 5
| 196.509 | 7317 | 44 | 213 | 211 | 208.3 | 5 | 17.12 | 8.2
| 196.526 | 7318 | 45 | 213 | 210.8 | 208.5 | 4.1 | 15.87 | 14.5
| 196.542 | 7319 | 46 | 214 | 211.1 | 208.6 | 3.5 | 12.75 | 20.9
| 196.56 | 7320 | 47 | 214 | 211.3 | 208.8 | 2.9 | 11.29 | 26.1
| 196.577 | 7321 | 48 | 214 | 211.3 | 208.8 | 2.8 | 11.72 | 26.1
| 196.594 | 7322 | 49 | 214 | 211.2 | 209 | 2.8 | 13.36 | 26.1
| 196.611 | 7323 | 50 | 214 | 211.5 | 209.1 | 3.3 | 12.76 | 26.1
| 196.627 | 7324 | 51 | 214 | 211.6 | 209.2 | 3.6 | 11.86 | 26.1
| 196.645 | 7325 | 52 | 214 | 212.2 | 209.3 | 3.6 | 10.57 | 23.4
| 196.662 | 7326 | 53 | 215 | 213.3 | 209.5 | 2.7 | 9.19 | 9.1
| 196.679 | 7327 | 54 | 216 | 213.8 | 209.5 | 2 | 11.06 | 1.9
| 196.696 | 7328 | 55 | 216 | 214.1 | 209.7 | 1.3 | 17.48 | -12.4
| 196.712 | 7329 | 56 | 215 | 214.1 | 209.8 | 2.5 | 21.73 | -26.7
| 196.729 | 7330 | 57 | 215 | 214.1 | 209.9 | 4.5 | 22.6 | -29.6
| 196.746 | 7331 | 58 | 214 | 214.6 | 210 | 8.8 | 22.82 | -21.2
| 196.762 | 7333 | 59 | 213 | 214.9 | 210.2 | 10.8 | 22.91 | -12.7
| 196.779 | 7334 | 60 | 214 | 214.6 | 210.3 | 10.5 | 26.8 | -8.5
| 196.796 | 7334 | 61 | 215 | 214.1 | 210.4 | 9.6 | 37.57 | -0.1
| 196.813 | 7335 | 62 | 215 | 214.2 | 210.6 | 11.3 | 37.74 | -2.6
| 196.829 | 7336 | 63 | 214 | 214.3 | 210.7 | 13 | 33.31 | -6.3
| 196.846 | 7337 | 64 | 214 | 214.6 | 210.9 | 13.5 | 24.7 | -13.7
| 196.863 | 7338 | 65 | 216 | 214.8 | 211 | 10.5 | 20.75 | -21.1
| 196.879 | 7339 | 66 | 216 | 214.9 | 211.1 | 8.5 | 21.27 | -24.8
| 196.896 | 7340 | 67 | 216 | 215 | 211.2 | 6.5 | 20.52 | -18.2
| 196.913 | 7341 | 68 | 215 | 215 | 211.3 | 6.3 | 19.46 | -5.3
| 196.929 | 7342 | 69 | 215 | 215 | 211.4 | 6.7 | 18.63 | 1.1
| 196.946 | 7343 | 70 | 216 | 215.3 | 211.5 | 6.7 | 20.17 | 14
| 196.963 | 7345 | 71 | 216 | 215.6 | 211.7 | 5.4 | 23.61 | 24.5
| 196.979 | 7346 | 72 | 216 | 215.6 | 211.8 | 4.6 | 24.77 | 24.5
| 196.996 | 7347 | 73 | 217 | 215.6 | 212 | 3.6 | 22.87 | 24.5
| 197.013 | 7347 | 74 | 217 | 215.7 | 212.2 | 3 | 19.28 | 24.5
| 197.029 | 7348 | 75 | 218 | 215.6 | 212.3 | 3 | 18.17 | 24.5
| 197.046 | 7349 | 76 | 218 | 215.7 | 212.5 | 2.9 | 17.17 | 21.9
| 197.063 | 7350 | 77 | 218 | 215.8 | 212.7 | 3.3 | 16.4 | 8.3
| 197.079 | 7351 | 78 | 218 | 215.9 | 212.8 | 3.4 | 15.34 | 1.5
| 197.096 | 7353 | 79 | 218 | 216.1 | 213 | 3.7 | 14.54 | -12.3
| 197.113 | 7353 | 80 | 218 | 216.4 | 213.3 | 3.6 | 14.57 | -25.9
| 197.129 | 7354 | 81 | 218 | 216.5 | 213.4 | 3.6 | 15.19 | -28
| 197.146 | 7355 | 82 | 218 | 216.8 | 213.6 | 3.4 | 14.44 | -16.1
| 197.162 | 7357 | 83 | 218 | 217 | 213.7 | 3.4 | 14.29 | -4.3
| 197.179 | 7358 | 84 | 218 | 217.2 | 213.8 | 3.4 | 14.03 | 1.7
| 197.196 | 7359 | 85 | 218 | 217.4 | 213.9 | 3.7 | 15.1 | 13.5
| 197.212 | 7359 | 86 | 218 | 217.6 | 214.1 | 3.9 | 15.68 | 13
| 197.229 | 7360 | 87 | 218 | 217.7 | 214.2 | 4.2 | 17.39 | 9.9
| 197.245 | 7361 | 88 | 218 | 217.9 | 214.3 | 4.8 | 19.33 | 3.7
| 197.262 | 7362 | 89 | 217 | 218.4 | 214.4 | 5.8 | 21.4 | -2.4
| 197.278 | 7363 | 90 | 217 | 218.7 | 214.5 | 6.1 | 21.32 | -5.5
| 197.294 | 7364 | 91 | 217 | 218.9 | 214.6 | 6.1 | 24.44 | -7.7
| 197.311 | 7365 | 92 | 218 | 219 | 214.7 | 6 | 29.22 | -8.2
| 197.327 | 7366 | 93 | 218 | 219 | 214.8 | 6.2 | 32.32 | -8.4
| 197.344 | 7367 | 94 | 217 | 218.8 | 214.9 | 7.8 | 34.6 | -8.9
| 197.36 | 7368 | 95 | 217 | 218.7 | 214.9 | 9.7 | 34.65 | -9.3
| 197.376 | 7370 | 96 | 217 | 218.7 | 215 | 10.1 | 34.19 | -9.3
| 197.393 | 7370 | 97 | 218 | 218.7 | 215.1 | 10.1 | 33.51 | -9.3
| 197.409 | 7371 | 98 | 218 | 218.6 | 215.1 | 9.6 | 32.77 | -9.3
| 197.426 | 7372 | 99 | 219 | 218.2 | 215.2 | 8.3 | 31.01 | -9.3
| 197.442 | 7373 | 100 | 219 | 217.9 | 215.3 | 6.8 | 28.6 | -8.9
| 197.459 | 7374 | 101 | 219 | 218 | 215.3 | 6.1 | 26.02 | -7.9
| 197.475 | 7375 | 102 | 219 | 218.2 | 215.3 | 4.1 | 22.03 | -5.9
| 197.492 | 7376 | 103 | 219 | 218.4 | 215.4 | 2.2 | 19.34 | -3.9
| 197.508 | 7377 | 104 | 218 | 218.4 | 215.4 | 1.5 | 19.97 | -2.9
| 197.524 | 7378 | 105 | 218 | 218.4 | 215.4 | 0.9 | 20.29 | -1.1
| 197.541 | 7379 | 106 | 216 | 218.5 | 215.4 | 1.2 | 20.13 | -0.5
| 197.558 | 7380 | 107 | 216 | 218.5 | 215.4 | 1.8 | 20.22 | -0.2
| 197.574 | 7381 | 108 | 214 | 218.3 | 215.3 | 2.5 | 26.44 | 0.4
| 197.59 | 7382 | 109 | 212 | 217.9 | 215.3 | 4.2 | 33.05 | 1
| 197.607 | 7383 | 110 | 212 | 217.6 | 215.2 | 5 | 35.79 | 1.1
| 197.623 | 7384 | 111 | 211 | 216.9 | 215.2 | 5.8 | 37.66 | 0.5
| 197.639 | 7385 | 112 | 210 | 216.6 | 215.1 | 5.7 | 39.95 | 0.2
| 197.656 | 7387 | 113 | 210 | 215.8 | 214.9 | 5.1 | 45.77 | -0.4
| 197.673 | 7387 | 114 | 210 | 214.9 | 214.7 | 5.1 | 51.34 | -1
| 197.689 | 7388 | 115 | 210 | 214.6 | 214.6 | 5.4 | 51.52 | -1.2
| 197.706 | 7389 | 116 | 210 | 214.6 | 214.4 | 5.9 | 54.51 | -1.2
| 197.723 | 7390 | 117 | 210 | 214.5 | 214.2 | 5.2 | 59.76 | -1.2
| 197.739 | 7391 | 118 | 210 | 214.3 | 214.1 | 4.8 | 63.1 | -1.2
| 197.756 | 7392 | 119 | 209 | 214 | 213.8 | 4.4 | 66.4 | -1.2
| 197.773 | 7393 | 120 | 209 | 213.3 | 213.4 | 4.3 | 69.05 | -1.2
| 197.79 | 7394 | 121 | 209 | 212.4 | 213.1 | 4.6 | 71.13 | -1.2
| 197.807 | 7395 | 122 | 209 | 212 | 212.9 | 4.8 | 72.49 | -1.2
| 197.824 | 7396 | 123 | 208 | 211.3 | 212.5 | 4.8 | 73.31 | -1.2
| 197.841 | 7397 | 124 | 208 | 210.6 | 212.2 | 4.8 | 72.42 | -1.3
| 197.857 | 7398 | 125 | 207 | 210.2 | 211.9 | 4.3 | 72.42 | -1.5
| 197.874 | 7399 | 126 | 206 | 209.4 | 211.5 | 3.2 | 71.39 | -2
| 197.892 | 7400 | 127 | 206 | 208.8 | 211.1 | 2.1 | 71 | -2.5
| 197.909 | 7401 | 128 | 205 | 208.5 | 210.8 | 2 | 69.93 | -2.7
| 197.926 | 7402 | 129 | 205 | 207.8 | 210.4 | 1.5 | 69.24 | -3.6
| 197.943 | 7403 | 130 | 204 | 206.6 | 209.9 | 1.3 | 67.78 | -6.2
| 197.961 | 7404 | 131 | 203 | 205.6 | 209.4 | 0.4 | 67.07 | -8.8
| 197.978 | 7405 | 132 | 202 | 205.1 | 209.1 | 0.2 | 66.04 | -10.1
| 197.996 | 7406 | 133 | 201 | 204.3 | 208.6 | -1.2 | 67.73 | -12.8
| 198.013 | 7408 | 134 | 200 | 203.4 | 208.1 | -1.9 | 71.64 | -9.7
| 198.031 | 7408 | 135 | 199 | 202.6 | 207.6 | -2 | 73.33 | -4.1
| 198.048 | 7409 | 136 | 199 | 202.4 | 207.3 | -1.5 | 72.9 | -1.3
| 198.066 | 7410 | 137 | 198 | 203.1 | 206.8 | -1.7 | 74.05 | 4.3
| 198.084 | 7411 | 138 | 197 | 203 | 206.3 | -2.9 | 79.81 | 8.1
| 198.101 | 7412 | 139 | 196 | 199.7 | 205.8 | -3.5 | 85.81 | 4.1
| 198.119 | 7413 | 140 | 195 | 198.1 | 205.5 | -3.2 | 85.99 | 2.1
| 198.137 | 7414 | 141 | 195 | 198.4 | 205 | -1.5 | 83.8 | -1.7
| 198.156 | 7415 | 142 | 195 | 200.3 | 204.4 | -1.3 | 81.67 | -5.7
| 198.174 | 7417 | 143 | 194 | 200.7 | 203.8 | -3.3 | 81.85 | -6.9
| 198.191 | 7417 | 144 | 192 | 200.6 | 203.2 | -3.7 | 86.51 | -6.9
| 198.209 | 7418 | 145 | 191 | 200.3 | 202.9 | -3.7 | 87.99 | -6.9
| 198.227 | 7419 | 146 | 189 | 199.3 | 202.3 | -3.4 | 88.87 | -6.9
| 198.245 | 7420 | 147 | 188 | 198.3 | 201.6 | -3.5 | 89.15 | -7.2
| 198.263 | 7421 | 148 | 190 | 197.6 | 201 | 0.2 | 91.64 | -8.7
| 198.281 | 7422 | 149 | 192 | 196.9 | 200.3 | 4.4 | 92.74 | -10.2
| 198.299 | 7423 | 150 | 192 | 196.7 | 200 | 4.5 | 95.2 | -11
| 198.317 | 7424 | 151 | 192 | 196.2 | 199.3 | 2.9 | 96.12 | -12.5
| 198.336 | 7425 | 152 | 191 | 195.7 | 198.6 | 0.6 | 96.05 | -15.3
| 198.354 | 7426 | 153 | 190 | 195 | 198 | -0.5 | 94.6 | -18.7
| 198.373 | 7428 | 154 | 190 | 193.3 | 197.4 | -1.4 | 94.65 | -22.1
| 198.391 | 7428 | 155 | 189 | 191.1 | 196.7 | -0.2 | 94.65 | -25.5
| 198.41 | 7429 | 156 | 189 | 190.4 | 196.1 | 1.2 | 92.8 | -23.9
| 198.429 | 7430 | 157 | 189 | 190.4 | 195.8 | 1.4 | 91.76 | -21.9
| 198.447 | 7431 | 158 | 189 | 190.1 | 195.2 | -0.3 | 91.38 | -17.9
| 198.466 | 7432 | 159 | 187 | 188.8 | 194.6 | -2.4 | 91.38 | -13.9
| 198.485 | 7433 | 160 | 186 | 187.8 | 194.1 | -3.7 | 90.46 | -9.9
| 198.504 | 7434 | 161 | 185 | 188.1 | 193.5 | -3.7 | 87.86 | -6.1
| 198.524 | 7435 | 162 | 184 | 188.1 | 192.9 | -3.7 | 85.53 | -2.4
| 198.542 | 7436 | 163 | 185 | 186.9 | 192.4 | -3.7 | 85.81 | 1.4
| 198.562 | 7437 | 164 | 186 | 185.9 | 191.9 | -3 | 86.04 | 4.4
| 198.581 | 7438 | 165 | 186 | 185.6 | 191.4 | -2.6 | 85.96 | 4.4
| 198.6 | 7439 | 166 | 186 | 185.2 | 191 | -2.6 | 86.03 | 4.4
| 198.619 | 7440 | 167 | 185 | 184.8 | 190.7 | -2.9 | 87.13 | 4.4
| 198.639 | 7441 | 168 | 184 | 184 | 190.3 | -3.3 | 88.64 | 4.4
| 198.659 | 7442 | 169 | 182 | 183.6 | 189.8 | -3.7 | 89.07 | 2.1
| 198.678 | 7443 | 170 | 181 | 183.4 | 189.3 | -3 | 88.19 | -1.2
| 198.697 | 7444 | 171 | 179 | 183.1 | 188.8 | -2.3 | 90.69 | -4.5
| 198.717 | 7445 | 172 | 176 | 182.9 | 188.3 | -1.4 | 92.26 | -7.8
| 198.737 | 7446 | 173 | 175 | 181.9 | 187.8 | -1.4 | 96.68 | -10.7
| 198.756 | 7447 | 174 | 174 | 180.6 | 187.3 | -1.4 | 98.13 | -13.5
| 198.776 | 7448 | 175 | 174 | 179.7 | 186.7 | -1.4 | 98.1 | -16.4
| 198.796 | 7449 | 176 | 173 | 178.9 | 186.2 | -1.3 | 98.07 | -19.2
| 198.816 | 7450 | 177 | 172 | 177.6 | 185.7 | -2.4 | 97.84 | -19.7
| 198.836 | 7451 | 178 | 171 | 175.9 | 185.2 | -3.1 | 97.79 | -19.1
| 198.857 | 7452 | 179 | 170 | 174.1 | 184.5 | -3.7 | 96.51 | -18.5
| 198.877 | 7453 | 180 | 169 | 172.1 | 183.9 | -3.8 | 94.78 | -18
| 198.898 | 7454 | 181 | 167 | 172.2 | 183.2 | -3.8 | 93.49 | -17.2
| 198.919 | 7455 | 182 | 165 | 173.2 | 182.6 | -3.8 | 90.31 | -16.3
| 198.94 | 7456 | 183 | 162 | 173.3 | 181.6 | -3.8 | 90.49 | -15
| 198.961 | 7457 | 184 | 160 | 173.1 | 181 | -3.8 | 94.08 | -14.3
| 198.981 | 7458 | 185 | 158 | 172.4 | 180.4 | -3.8 | 95.2 | -14.3
| 199.002 | 7459 | 186 | 156 | 171.9 | 179.8 | -3.8 | 95.22 | -14.3
| 199.023 | 7460 | 187 | 154 | 171.6 | 179.3 | -3.8 | 95.24 | -14.3
| 199.044 | 7461 | 188 | 153 | 171.1 | 178.6 | -3.8 | 95.69 | -14.3
| 199.064 | 7462 | 189 | 154 | 170.5 | 178 | -3.5 | 96.04 | -14.1
| 199.086 | 7463 | 190 | 154 | 169.6 | 177.3 | -2.4 | 98.27 | -13.9
| 199.107 | 7464 | 191 | 155 | 168.2 | 176.7 | -1.7 | 100.76 | -13.7
| 199.128 | 7465 | 192 | 156 | 166.9 | 176 | -2.1 | 103.3 | -13.1
| 199.149 | 7466 | 193 | 156 | 166.3 | 175.3 | -2.4 | 102.85 | -10.9
| 199.171 | 7467 | 194 | 155 | 165.7 | 174.2 | -2.9 | 98.77 | -7.5
| 199.192 | 7468 | 195 | 154 | 165.5 | 173.4 | -3.7 | 98.77 | -5.1
| 199.214 | 7469 | 196 | 153 | 164.5 | 172.7 | -3.7 | 98.65 | -5.9
| 199.236 | 7470 | 197 | 152 | 163.2 | 171.9 | -3.7 | 97.08 | -8.3
| 199.258 | 7471 | 198 | 152 | 162.9 | 171.2 | -3.2 | 95.17 | -10.5
| 199.28 | 7472 | 199 | 153 | 162.9 | 170 | -2.8 | 94.6 | -13.9
| 199.302 | 7473 | 200 | 155 | 160.7 | 169.2 | -2.8 | 94.69 | -15.2
| 199.324 | 7474 | 201 | 156 | 158.9 | 168.5 | -2.9 | 94.49 | -16.5
| 199.347 | 7475 | 202 | 157 | 158.8 | 167.6 | -2.9 | 93.38 | -17.8
| 199.369 | 7476 | 203 | 158 | 158.7 | 166.7 | -2.8 | 91.41 | -18.9
| 199.392 | 7477 | 204 | 158 | 158.6 | 165.4 | -3.1 | 91.45 | -18.9
| 199.414 | 7478 | 205 | 158 | 157.8 | 164.5 | -3.7 | 92.51 | -18.9
| 199.438 | 7479 | 206 | 158 | 156.5 | 163.6 | -3.5 | 92.99 | -18.9
| 199.46 | 7480 | 207 | 154 | 156 | 162.4 | -1.8 | 92.46 | -18.7
| 199.483 | 7481 | 208 | 150 | 155.4 | 161.5 | -1.5 | 94.77 | -18.6
| 199.506 | 7482 | 209 | 148 | 153.4 | 160.7 | -2.2 | 95.88 | -18.4
| 199.529 | 7483 | 210 | 145 | 151.8 | 159.9 | -3.2 | 95.55 | -18
| 199.553 | 7484 | 211 | 143 | 152.5 | 158.7 | -3.7 | 93.75 | -15.6
| 199.577 | 7485 | 212 | 142 | 151.8 | 158 | -3.7 | 93.32 | -13.9
| 199.6 | 7486 | 213 | 141 | 150.2 | 156.9 | -3.7 | 93.69 | -11.5
| 199.624 | 7487 | 214 | 140 | 149.3 | 156.1 | -3.7 | 93.45 | -10
| 199.648 | 7488 | 215 | 139 | 148.7 | 155.4 | -3.8 | 93.24 | -8.4
| 199.673 | 7489 | 216 | 136 | 149.3 | 154.3 | -3.8 | 93.55 | -6.1
| 199.696 | 7490 | 217 | 135 | 148.1 | 153.6 | -3.8 | 94.62 | -6.1
| 199.721 | 7491 | 218 | 134 | 145.5 | 152.5 | -3.8 | 94.97 | -7.3
| 199.745 | 7492 | 219 | 132 | 145.7 | 151.8 | -3.8 | 94.87 | -8.1
| 199.77 | 7493 | 220 | 129 | 145.6 | 150.7 | -3.8 | 95.08 | -8.8
| 199.794 | 7494 | 221 | 128 | 145.5 | 150 | -3.8 | 95.73 | -8.8
| 199.819 | 7495 | 222 | 126 | 145 | 149.3 | -3.8 | 97.62 | -8.8
| 199.844 | 7496 | 223 | 125 | 144.1 | 148.2 | -3.8 | 100.15 | -8.9
| 199.869 | 7497 | 224 | 126 | 143.4 | 147.4 | -3.5 | 100.54 | -9.5
| 199.894 | 7498 | 225 | 126 | 141.9 | 146.3 | -3.4 | 103.19 | -10.4
| 199.919 | 7499 | 226 | 126 | 140.6 | 145.5 | -3.4 | 103.28 | -11
| 199.944 | 7500 | 227 | 126 | 138.8 | 144.5 | -3.4 | 103.08 | -9.5
| 199.97 | 7501 | 228 | 125 | 138.2 | 143.5 | -3.7 | 102.56 | -7.4
| 199.996 | 7502 | 229 | 124 | 138.7 | 142.9 | -3.7 | 101.95 | -6
| 200.022 | 7503 | 230 | 122 | 137.1 | 141.9 | -3.7 | 101.64 | -4.9
| 200.048 | 7504 | 231 | 121 | 135.9 | 141.3 | -3.7 | 101.16 | -4.2
| 200.074 | 7505 | 232 | 120 | 135.1 | 140.3 | -3.7 | 97.63 | -3.3
| 200.101 | 7506 | 233 | 120 | 135.5 | 139.3 | -2.8 | 95.13 | -1.4
| 200.127 | 7507 | 234 | 120 | 135.4 | 138.7 | -3.5 | 95.19 | 0
| 200.154 | 7508 | 235 | 119 | 132 | 137.7 | -3.6 | 94.25 | 2.1
| 200.181 | 7509 | 236 | 122 | 132 | 136.7 | -3.2 | 87.81 | 2.5
| 200.208 | 7510 | 237 | 124 | 132.5 | 136.1 | -2.6 | 88.21 | 2.5
| 200.236 | 7511 | 238 | 129 | 131.5 | 135.1 | -2.6 | 89.96 | 2.5
| 200.262 | 7512 | 239 | 130 | 129.2 | 134.1 | -2 | 91.95 | 0.8
| 200.291 | 7513 | 240 | 129 | 127.9 | 133.1 | -1 | 91.58 | -1.3
| 200.319 | 7514 | 241 | 128 | 128.1 | 132.5 | -0.6 | 90.82 | -2.7
| 200.346 | 7515 | 242 | 121 | 126.3 | 131.5 | -1.1 | 93.92 | -4.4
| 200.375 | 7516 | 243 | 116 | 124.8 | 130.4 | -3.6 | 91.54 | -6
| 200.404 | 7517 | 244 | 114 | 124.3 | 129.4 | -3.7 | 88.67 | -7.3
| 200.433 | 7518 | 245 | 112 | 124.7 | 128.3 | -3.8 | 87.57 | -5.9
| 200.461 | 7519 | 246 | 110 | 123.9 | 127.3 | -3.8 | 87.4 | -4.5
| 200.49 | 7520 | 247 | 109 | 122.8 | 126.3 | -3.8 | 87.38 | -3.5
| 200.519 | 7521 | 248 | 108 | 122.1 | 125.6 | -3.8 | 87.59 | -3.2
| 200.549 | 7522 | 249 | 106 | 121.8 | 124.6 | -3.8 | 88.6 | -2.7
| 200.578 | 7523 | 250 | 105 | 121.3 | 123.6 | -3.8 | 94 | -2.5
| 200.607 | 7524 | 251 | 104 | 120.2 | 122.7 | -3.8 | 95.48 | -2.5
| 200.637 | 7525 | 252 | 102 | 119.1 | 121.7 | -3.8 | 95.74 | -2.5
| 200.667 | 7526 | 253 | 103 | 118 | 120.8 | -3.2 | 98.56 | -3.1
| 200.698 | 7527 | 254 | 103 | 117 | 119.9 | -3.2 | 99.61 | -3.8
| 200.729 | 7528 | 255 | 102 | 116.1 | 118.9 | -3.4 | 99.68 | -4.1
| 200.76 | 7529 | 256 | 101 | 113.4 | 117.6 | -3.6 | 99.64 | -1.7
| 200.791 | 7530 | 257 | 99 | 112.8 | 116.6 | -3.7 | 99.51 | 0.2
| 200.823 | 7531 | 258 | 97 | 111.9 | 115.6 | -3.7 | 99.62 | 2.1
| 200.855 | 7532 | 259 | 95 | 109.9 | 114.6 | -3.7 | 99.74 | 3.9
| 200.887 | 7533 | 260 | 94 | 107.2 | 113.6 | -3.7 | 98.65 | 5.3
| 200.921 | 7534 | 261 | 91 | 108.6 | 112.2 | -3.7 | 97.67 | 2.5
| 200.954 | 7535 | 262 | 88 | 108 | 111.3 | -3.7 | 97.67 | 0.4
| 200.988 | 7536 | 263 | 87 | 106.2 | 110.5 | -3.7 | 97.97 | 0
| 201.021 | 7537 | 264 | 84 | 105.2 | 109.4 | -3.7 | 97.58 | 0
| 201.056 | 7538 | 265 | 84 | 105.3 | 108.5 | -3.7 | 96.56 | 0.3
| 201.089 | 7539 | 266 | 86 | 104.9 | 107.6 | -3.7 | 96.51 | 1
| 201.124 | 7540 | 267 | 93 | 103.8 | 106.4 | -2.8 | 96.5 | 1.7
| 201.158 | 7541 | 268 | 96 | 102.4 | 105.5 | -1.8 | 96.43 | 1.3
| 201.193 | 7542 | 269 | 100 | 101.2 | 104.4 | -1.8 | 95.81 | 0.7
| 201.229 | 7543 | 270 | 96 | 100.2 | 103.5 | -0.8 | 94.92 | 0.9
| 201.265 | 7544 | 271 | 93 | 98.4 | 102.4 | -2.2 | 94.5 | 1.5
| 201.301 | 7545 | 272 | 92 | 97.1 | 101.2 | -2.3 | 92.93 | 1.8
| 201.338 | 7546 | 273 | 91 | 96.5 | 100.4 | -3.5 | 92.79 | 1.8
| 201.376 | 7547 | 274 | 90 | 95.9 | 99 | -3.6 | 92.19 | 1.8
| 201.412 | 7548 | 275 | 88 | 95.5 | 97.7 | -3.7 | 90.5 | 1.8
| 201.45 | 7549 | 276 | 87 | 94.7 | 96.4 | -3.4 | 89.49 | 1.1
| 201.488 | 7550 | 277 | 86 | 93.9 | 95.5 | -2.7 | 89.16 | -0.1
| 201.526 | 7551 | 278 | 86 | 93.6 | 94.2 | -1.6 | 89.13 | -1.9
| 201.565 | 7552 | 279 | 85 | 91.9 | 93.1 | -1.1 | 89.17 | -2.8
| 201.604 | 7553 | 280 | 86 | 91.4 | 91.9 | -0.2 | 89.02 | -3.5
| 201.643 | 7554 | 281 | 86 | 90.4 | 90.8 | -0.2 | 89.34 | -1.3
| 201.683 | 7555 | 282 | 85 | 88.4 | 89.8 | 0 | 89.44 | 0.7
| 201.723 | 7556 | 283 | 85 | 87.8 | 88.8 | 0.4 | 88.53 | 1.3
| 201.764 | 7557 | 284 | 84 | 86.5 | 87.8 | -0.9 | 88.33 | 1.8
| 201.806 | 7558 | 285 | 83 | 84.8 | 86.9 | -1.3 | 85.54 | 1.8
| 201.848 | 7559 | 286 | 84 | 83.4 | 86 | -2.2 | 84.9 | 1.8
| 201.891 | 7560 | 287 | 80 | 82.1 | 84.9 | -2.9 | 87.72 | 2.3
| 201.935 | 7561 | 288 | 79 | 80.7 | 84 | -3.7 | 91.06 | 2.2
| 201.979 | 7562 | 289 | 80 | 80.8 | 83.3 | -3.7 | 91.72 | 1.2
| 202.024 | 7563 | 290 | 74 | 78.8 | 82.4 | -3.7 | 96.2 | 0.9
| 202.069 | 7564 | 291 | 72 | 77.3 | 81.6 | -3.7 | 96.03 | 1.5
| 202.116 | 7565 | 292 | 70 | 76.9 | 80.7 | -3.7 | 96.12 | 0.8
| 202.163 | 7566 | 293 | 67 | 75.5 | 79.6 | -3.8 | 95.88 | -0.6
| 202.211 | 7567 | 294 | 67 | 74.6 | 78.5 | -2.8 | 95.61 | -0.6
| 202.259 | 7568 | 295 | 64 | 73 | 77.5 | -2.7 | 95.57 | -0.5
| 202.308 | 7569 | 296 | 64 | 71.1 | 76.3 | -2.4 | 95.5 | -0.1
| 202.359 | 7570 | 297 | 62 | 70.2 | 74.9 | -2.5 | 95.2 | -0.3
| 202.41 | 7571 | 298 | 62 | 67.8 | 73.1 | -3.2 | 95.08 | -1.1
| 202.463 | 7572 | 299 | 60 | 66.8 | 71.4 | -3.6 | 94.46 | -3.1
| 202.517 | 7573 | 300 | 59 | 65.4 | 69.8 | -3.6 | 94.19 | -3.5
| 202.572 | 7574 | 301 | 58 | 63.9 | 67.9 | -3.6 | 94.26 | -3.1
| 202.629 | 7575 | 302 | 57 | 61.9 | 66.3 | -3.3 | 94.58 | -3.1
| 202.687 | 7576 | 303 | 56 | 59.7 | 64.4 | -3.6 | 95.13 | -6.5
| 202.748 | 7577 | 304 | 54 | 58.5 | 62.5 | -3.6 | 94.85 | -11.1
| 202.809 | 7578 | 305 | 52 | 57 | 60.7 | -3.6 | 94.73 | -15.1
| 202.873 | 7579 | 306 | 50 | 56 | 58.5 | -3.6 | 94.34 | -10.4
Corner 1 | 202.937 | 7580 | 307 | 49 | 54.2 | 56.7 | -2.6 | 94.28 | -15.3
| 203.004 | 7581 | 308 | 49 | 51.6 | 55 | -2 | 93.2 | -17.8
| 203.073 | 7582 | 309 | 48 | 50.5 | 53.3 | -2.5 | 92.57 | -19.7
| 203.144 | 7583 | 310 | 47 | 50 | 51.7 | -2.6 | 90.61 | -17.7
| 203.217 | 7584 | 311 | 47 | 48.9 | 50 | -1.7 | 90.91 | -9.7
| 203.291 | 7585 | 312 | 47 | 47.2 | 48.2 | 1 | 93.78 | -24.6
| 203.367 | 7586 | 313 | 48 | 46.5 | 46.5 | 2.4 | 94.62 | -33.1
| 203.445 | 7587 | 314 | 46 | 44.8 | 44.3 | 4.8 | 98.95 | -33.1
| 203.526 | 7588 | 315 | 45 | 43.2 | 42.2 | 5.1 | 98.55 | -34.3
| 203.611 | 7589 | 316 | 42 | 41 | 40.1 | 4.4 | 93.91 | -40.2
| 203.699 | 7590 | 317 | 41 | 40.6 | 38.3 | 3.5 | 89.35 | -44.3
| 203.787 | 7591 | 318 | 40 | 40.5 | 36.5 | 5.3 | 83.69 | -44.1
| 203.876 | 7592 | 319 | 40 | 39.5 | 35 | 7.3 | 64.95 | -43.6
| 203.968 | 7593 | 320 | 38 | 38.6 | 33.9 | 8.7 | 60.2 | -44.3
| 204.061 | 7594 | 321 | 38 | 38.6 | 33.1 | 9.6 | 66.97 | -47.2
| 204.154 | 7595 | 322 | 40 | 38.4 | 32.5 | 11.1 | 70.55 | -13.5
| 204.247 | 7596 | 323 | 40 | 38.9 | 32.1 | 12.4 | 69.43 | -11.3
| 204.338 | 7597 | 324 | 41 | 40.5 | 31.8 | 13.4 | 62.37 | -26.9
| 204.426 | 7598 | 325 | 41 | 40.8 | 31.7 | 14.8 | 60.98 | -37.5
| 204.514 | 7599 | 326 | 41 | 41.1 | 32.1 | 15.5 | 56.62 | -59.1
| 204.601 | 7600 | 327 | 42 | 41.7 | 32.9 | 14.4 | 50 | -58.6
| 204.687 | 7601 | 328 | 43 | 42.1 | 34 | 13.2 | 47.17 | -57.9
| 204.771 | 7602 | 329 | 45 | 43.3 | 35.3 | 11.8 | 43.04 | -52.2
| 204.854 | 7603 | 330 | 45 | 44.2 | 36.6 | 11 | 38.22 | -46.4
| 204.934 | 7604 | 331 | 48 | 46 | 37.9 | 10.3 | 35.04 | -45.3
| 205.011 | 7605 | 332 | 49 | 47.7 | 39 | 10.3 | 32.15 | -45.5
| 205.086 | 7606 | 333 | 51 | 49.1 | 39.9 | 10.3 | 24.71 | -44.3
| 205.159 | 7607 | 334 | 53 | 50.1 | 40.8 | 11.4 | 23.07 | -28.1
| 205.23 | 7608 | 335 | 54 | 51.9 | 41.8 | 10 | 25.14 | -17.9
| 205.299 | 7609 | 336 | 55 | 53.2 | 42.5 | 10 | 26.3 | -32.2
| 205.366 | 7610 | 337 | 57 | 54.2 | 43.3 | 11 | 29.11 | -31.5
| 205.432 | 7611 | 338 | 58 | 55.5 | 44.2 | 11.1 | 27.96 | -18.4
| 205.496 | 7612 | 339 | 59 | 56.7 | 44.9 | 11.1 | 28.32 | -24.9
| 205.559 | 7613 | 340 | 61 | 58.8 | 46.1 | 11.3 | 45.96 | -34
| 205.62 | 7614 | 341 | 63 | 60 | 48.3 | 16.5 | 46.04 | -40.5
| 205.68 | 7615 | 342 | 64 | 60.9 | 50.3 | 17.8 | 34.96 | -40.3
| 205.739 | 7616 | 343 | 65 | 61.7 | 52.1 | 16.7 | 27.15 | -65.3
| 205.797 | 7617 | 344 | 67 | 63 | 54.4 | 13.1 | 19.64 | -78.4
| 205.854 | 7618 | 345 | 69 | 64.1 | 56.8 | 9.1 | 16.52 | -74.4
| 205.909 | 7619 | 346 | 71 | 65.6 | 58.9 | 7 | 10.84 | -59.9
| 205.964 | 7620 | 347 | 72 | 67.3 | 60.9 | 5.9 | 10.75 | -52.3
| 206.017 | 7621 | 348 | 73 | 68.9 | 62 | 5.8 | 9.11 | -48.5
| 206.069 | 7622 | 349 | 75 | 70.2 | 63.1 | 7.3 | 13.45 | -44
| 206.12 | 7623 | 350 | 75 | 71.5 | 64.4 | 9.1 | 10.57 | -24.3
| 206.17 | 7624 | 351 | 76 | 72.1 | 65.7 | 9.8 | 8.01 | -9.3
| 206.22 | 7625 | 352 | 77 | 72.2 | 66.9 | 8 | 5.44 | -9.3
| 206.269 | 7626 | 353 | 79 | 71.9 | 68 | 5.1 | 1.95 | -18.2
| 206.319 | 7627 | 354 | 80 | 71.5 | 69.4 | 2.7 | -0.07 | -36.9
| 206.369 | 7628 | 355 | 81 | 71.2 | 71 | 1.5 | -0.05 | -43.4
| 206.42 | 7629 | 356 | 82 | 70.6 | 73.2 | 2.6 | -0.04 | -44.2
| 206.471 | 7630 | 357 | 84 | 70.2 | 75 | 3 | -0.05 | -38.7
| 206.523 | 7631 | 358 | 85 | 69.5 | 76.9 | 3.7 | -0.01 | -35.3
| 206.574 | 7632 | 359 | 86 | 69 | 78.7 | 4.7 | -0.03 | -33.1
| 206.626 | 7633 | 360 | 88 | 68.4 | 80.5 | 4.1 | 0.04 | -33.1
| 206.679 | 7634 | 361 | 88 | 68 | 82 | 3.3 | 0.01 | -29.3
| 206.731 | 7635 | 362 | 86 | 66.6 | 83.9 | 4.3 | 0.39 | -23.1
| 206.786 | 7636 | 363 | 86 | 66.2 | 85.3 | 0.4 | 0.61 | -20.4
| 206.839 | 7637 | 364 | 93 | 66.1 | 86.7 | -3.7 | 0.12 | -18.1
Straight 2 | 206.894 | 7638 | 365 | 90 | 65.1 | 88.1 | 3.8 | 0.09 | -14.5
| 206.949 | 7639 | 366 | 92 | 75 | 89.3 | 3 | -0.07 | -9.1
| 206.996 | 7640 | 367 | 93 | 91.7 | 90.2 | 4.1 | 27.52 | -7.4
| 207.034 | 7641 | 368 | 92 | 94.4 | 90.9 | 11.3 | 34.39 | -7.4
| 207.072 | 7642 | 369 | 94 | 95.1 | 91.7 | 12.6 | 32.54 | -5.3
| 207.11 | 7643 | 370 | 96 | 95.5 | 92.4 | 12.2 | 25.93 | -2.9
| 207.148 | 7644 | 371 | 97 | 95.8 | 93 | 10.6 | 21.31 | -1.5
| 207.185 | 7645 | 372 | 98 | 96.2 | 93.8 | 6.9 | 15.91 | -0.1
| 207.222 | 7646 | 373 | 99 | 96.3 | 94.6 | 4.1 | 8.65 | 0.6
| 207.26 | 7647 | 374 | 100 | 97 | 95.4 | 2.2 | 5.21 | 0.6
| 207.297 | 7648 | 375 | 101 | 97.3 | 96 | 2 | 4.59 | 0.8
| 207.334 | 7649 | 376 | 101 | 97.2 | 96.9 | 2.5 | 2.59 | 1.4
| 207.371 | 7650 | 377 | 103 | 98 | 97.9 | 3 | 0.64 | 1.8
| 207.407 | 7651 | 378 | 104 | 99.7 | 98.7 | 2.6 | 1.13 | 1.8
| 207.443 | 7652 | 379 | 104 | 101.6 | 99.8 | 2.5 | 2.81 | 1.9
| 207.479 | 7653 | 380 | 105 | 103.1 | 100.6 | 3.1 | 3.63 | 3.1
| 207.514 | 7654 | 381 | 106 | 104.6 | 101.7 | 3.6 | 5.09 | 4.7
| 207.548 | 7655 | 382 | 107 | 105.6 | 102.5 | 4.3 | 7.34 | 4.4
| 207.582 | 7656 | 383 | 108 | 106.6 | 103.6 | 5.9 | 7.49 | 3.5
| 207.616 | 7657 | 384 | 108 | 106.8 | 104.4 | 6.3 | 8.07 | 3.1
| 207.649 | 7658 | 385 | 109 | 106.9 | 105.2 | 6.3 | 6.55 | 3.1
| 207.683 | 7659 | 386 | 111 | 106.9 | 106.2 | 5.2 | 4.14 | 3.1
| 207.716 | 7660 | 387 | 112 | 107 | 107 | 3.6 | 1.84 | 3.1
| 207.75 | 7661 | 388 | 113 | 106.8 | 108.1 | 2 | 0.69 | 3.1
| 207.783 | 7662 | 389 | 114 | 106.6 | 108.9 | 1.5 | 0.09 | 3.1
| 207.817 | 7663 | 390 | 114 | 106.8 | 109.7 | 1.5 | 0.1 | 3.1
| 207.851 | 7664 | 391 | 115 | 108.4 | 110.8 | 2.3 | 0.12 | 3.2
| 207.884 | 7665 | 392 | 115 | 110.6 | 111.5 | 3.9 | 1.3 | 3.4
| 207.916 | 7666 | 393 | 116 | 112.2 | 112.3 | 4.5 | 1.94 | 3.7
| 207.948 | 7667 | 394 | 117 | 113.7 | 113.1 | 4.7 | 3.83 | 3.3
| 207.98 | 7668 | 395 | 118 | 115.6 | 113.9 | 4.4 | 5.09 | 2.7
| 208.011 | 7669 | 396 | 117 | 116.7 | 114.5 | 4.3 | 7.8 | 3.6
| 208.042 | 7670 | 397 | 116 | 117.5 | 115.1 | 4.3 | 14.05 | 5.9
| 208.072 | 7671 | 398 | 116 | 117.9 | 115.6 | 4.5 | 22.76 | 8.3
| 208.103 | 7672 | 399 | 115 | 117.9 | 116.1 | 4.7 | 31.6 | 7.1
| 208.133 | 7673 | 400 | 113 | 117.8 | 116.6 | 5.8 | 39.56 | 5
| 208.164 | 7674 | 401 | 110 | 117.6 | 116.9 | 7.7 | 46.79 | 3.1
| 208.194 | 7675 | 402 | 111 | 117.6 | 117.2 | 7.5 | 55.22 | 3.1
| 208.225 | 7676 | 403 | 111 | 117.5 | 117.4 | 7.5 | 56.42 | 3.1
| 208.256 | 7677 | 404 | 111 | 117.5 | 117.5 | 7.4 | 56.65 | 2
| 208.286 | 7678 | 405 | 112 | 117.5 | 117.5 | 6.3 | 56.91 | -0.3
| 208.316 | 7679 | 406 | 112 | 117.3 | 117.4 | 6 | 56.74 | -2.6
| 208.347 | 7680 | 407 | 112 | 117.1 | 117.3 | 6 | 56.7 | -6.4
| 208.377 | 7681 | 408 | 112 | 117 | 117.1 | 6 | 56.71 | -10.6
| 208.409 | 7682 | 409 | 112 | 116.9 | 116.9 | 6.2 | 56.7 | -14.3
| 208.439 | 7683 | 410 | 112 | 116.6 | 116.6 | 6.9 | 56.1 | -13.7
| 208.47 | 7684 | 411 | 112 | 116.2 | 116 | 8.3 | 57.2 | -13.1
| 208.501 | 7685 | 412 | 112 | 115.9 | 115.6 | 9.7 | 57.21 | -15.9
| 208.532 | 7686 | 413 | 112 | 115.5 | 115.1 | 10.9 | 57.69 | -19.5
| 208.563 | 7687 | 414 | 112 | 115 | 114.6 | 11 | 58.13 | -22.8
| 208.594 | 7688 | 415 | 112 | 114.5 | 114 | 11.5 | 58 | -22.8
| 208.626 | 7689 | 416 | 112 | 114.4 | 113.5 | 11.6 | 57.52 | -22.8
| 208.657 | 7690 | 417 | 112 | 114.2 | 112.9 | 10.8 | 57.25 | -24.1
| 208.688 | 7691 | 418 | 112 | 114 | 112.3 | 10.3 | 57.03 | -27.1
| 208.719 | 7692 | 419 | 111 | 113.7 | 111.7 | 9.5 | 57.08 | -30
| 208.751 | 7693 | 420 | 111 | 113.6 | 110.9 | 9.3 | 56.79 | -33.3
| 208.783 | 7694 | 421 | 111 | 113.4 | 110.3 | 8.7 | 56.82 | -35.8
Corner 2 | 208.814 | 7695 | 422 | 111 | 113.2 | 109.7 | 8.2 | 56.82 | -37.9
| 208.846 | 7696 | 423 | 111 | 113 | 109.1 | 8.2 | 57.17 | -39.9
| 208.878 | 7697 | 424 | 110 | 112.6 | 108.5 | 8.2 | 59.32 | -41.7
| 208.91 | 7698 | 425 | 111 | 112.2 | 107.6 | 9.1 | 64.84 | -42.6
| 208.942 | 7699 | 426 | 110 | 112.1 | 107 | 10.4 | 70.02 | -43.1
| 208.974 | 7700 | 427 | 110 | 112 | 106.5 | 11.7 | 73.54 | -43.3
| 209.006 | 7701 | 428 | 110 | 111.8 | 106 | 13.9 | 78.13 | -43.3
| 209.038 | 7702 | 429 | 110 | 111.4 | 105.5 | 15.6 | 77.95 | -43.3
| 209.07 | 7703 | 430 | 110 | 110.9 | 104.8 | 17.8 | 79.53 | -42.3
| 209.102 | 7704 | 431 | 110 | 110.7 | 104.4 | 17.9 | 76.86 | -41.5
| 209.135 | 7705 | 432 | 110 | 110.5 | 103.9 | 18 | 77.02 | -37.6
| 209.167 | 7706 | 433 | 109 | 110.2 | 103.3 | 17.2 | 76.64 | -30.2
| 209.2 | 7707 | 434 | 109 | 109.6 | 102.6 | 17.7 | 76.75 | -22.5
| 209.232 | 7708 | 435 | 109 | 108.7 | 102.1 | 18.1 | 76.37 | -32.3
| 209.266 | 7709 | 436 | 108 | 107.9 | 101.6 | 18.1 | 73.85 | -42.3
| 209.299 | 7710 | 437 | 108 | 107.4 | 101.1 | 16.9 | 70.69 | -50.9
| 209.333 | 7711 | 438 | 107 | 107.2 | 100.5 | 14.2 | 66.1 | -60.7
| 209.366 | 7712 | 439 | 106 | 107.1 | 100 | 11.8 | 65.87 | -67.1
| 209.399 | 7713 | 440 | 106 | 107 | 99.5 | 11.1 | 66.06 | -67.1
| 209.433 | 7714 | 441 | 107 | 106.6 | 98.8 | 11.5 | 69.4 | -67.1
| 209.466 | 7715 | 442 | 106 | 106.1 | 98.3 | 13 | 69.79 | -64.3
| 209.501 | 7716 | 443 | 106 | 105.6 | 97.6 | 14.2 | 68.82 | -59.3
| 209.534 | 7717 | 444 | 106 | 105.6 | 97.1 | 14.9 | 67.99 | -57.1
| 209.568 | 7718 | 445 | 106 | 105.4 | 96.7 | 14.8 | 69.68 | -56.5
| 209.602 | 7719 | 446 | 107 | 104.9 | 96.2 | 15.7 | 71.23 | -55.5
| 209.637 | 7720 | 447 | 107 | 105 | 95.8 | 17.5 | 74.29 | -54.3
| 209.671 | 7721 | 448 | 107 | 104.4 | 95.5 | 19.8 | 72.15 | -52.5
| 209.705 | 7722 | 449 | 108 | 104.4 | 95.2 | 19.3 | 70.56 | -53.6
| 209.739 | 7723 | 450 | 109 | 104.3 | 95 | 18.6 | 61.52 | -55.3
| 209.774 | 7724 | 451 | 108 | 103.8 | 94.7 | 17.1 | 59.59 | -56.9
| 209.809 | 7725 | 452 | 108 | 103.5 | 94.5 | 15.5 | 52.37 | -56.9
| 209.843 | 7726 | 453 | 108 | 103.3 | 94.3 | 13.3 | 48.18 | -56.8
| 209.878 | 7727 | 454 | 108 | 103.5 | 94.3 | 10.6 | 44.08 | -56.2
| 209.912 | 7728 | 455 | 109 | 103.6 | 94.2 | 8.1 | 43.91 | -55.3
| 209.947 | 7729 | 456 | 109 | 103.9 | 94.2 | 7.7 | 40.48 | -54.5
| 209.982 | 7730 | 457 | 109 | 104.5 | 94.3 | 8.3 | 49.34 | -53.3
| 210.016 | 7731 | 458 | 109 | 104.9 | 94.3 | 9.2 | 52 | -52.4
| 210.051 | 7732 | 459 | 108 | 105.2 | 94.4 | 14.4 | 55.73 | -51.2
| 210.084 | 7733 | 460 | 108 | 105.1 | 94.6 | 17.9 | 58.88 | -49.2
| 210.119 | 7734 | 461 | 108 | 104.9 | 94.7 | 19.3 | 60.45 | -39.5
| 210.153 | 7735 | 462 | 108 | 104.8 | 94.8 | 19.3 | 59.98 | -26.5
| 210.187 | 7736 | 463 | 109 | 105.1 | 95 | 18.8 | 59.54 | -24.5
| 210.221 | 7737 | 464 | 109 | 105.3 | 95.2 | 17.8 | 60.37 | -24.5
| 210.256 | 7738 | 465 | 109 | 105.3 | 95.3 | 17.1 | 61.52 | -30.1
| 210.289 | 7739 | 466 | 109 | 105.3 | 95.5 | 17.1 | 59.46 | -42.2
| 210.324 | 7740 | 467 | 109 | 105.1 | 95.7 | 17.4 | 59.26 | -56.9
| 210.357 | 7741 | 468 | 109 | 105.3 | 95.9 | 16.8 | 57.15 | -57.3
| 210.392 | 7742 | 469 | 110 | 105.4 | 96.1 | 15.9 | 58.13 | -57.8
| 210.426 | 7743 | 470 | 110 | 105.7 | 96.3 | 15.9 | 57.26 | -57.1
| 210.46 | 7744 | 471 | 109 | 105.8 | 96.5 | 16.5 | 58.08 | -55.7
| 210.494 | 7745 | 472 | 109 | 105.7 | 96.7 | 17.1 | 57.55 | -55.2
| 210.528 | 7746 | 473 | 110 | 105.8 | 96.9 | 17.1 | 56.13 | -55.1
| 210.562 | 7747 | 474 | 110 | 106 | 97.2 | 17.1 | 57.34 | -55
| 210.596 | 7748 | 475 | 111 | 106.1 | 97.4 | 16.5 | 54.47 | -55
| 210.629 | 7749 | 476 | 112 | 106.4 | 97.6 | 16.3 | 54.66 | -55
| 210.663 | 7750 | 477 | 112 | 106.6 | 97.9 | 16.3 | 51.68 | -54.3
| 210.697 | 7751 | 478 | 112 | 106.9 | 98.1 | 16.3 | 51.38 | -53.5
| 210.73 | 7752 | 479 | 113 | 107.4 | 98.5 | 16.3 | 50.65 | -52.5
| 210.764 | 7753 | 480 | 112 | 107.6 | 98.8 | 17.1 | 50.53 | -51.8
| 210.797 | 7754 | 481 | 112 | 107.2 | 99.2 | 18.5 | 50.49 | -51.1
| 210.831 | 7755 | 482 | 113 | 107.4 | 99.6 | 18.5 | 44.18 | -52.5
| 210.864 | 7756 | 483 | 114 | 107.9 | 99.9 | 16.8 | 43.44 | -53.9
| 210.898 | 7757 | 484 | 115 | 108.4 | 100.2 | 14.6 | 42.52 | -54.3
| 210.931 | 7758 | 485 | 115 | 108.9 | 100.6 | 13.9 | 42.44 | -53.6
| 210.963 | 7759 | 486 | 115 | 109.1 | 101 | 14.7 | 41.42 | -53.1
| 210.996 | 7760 | 487 | 116 | 109.3 | 101.4 | 15.7 | 37.88 | -53.1
| 211.029 | 7761 | 488 | 117 | 109.5 | 101.8 | 15.1 | 34.28 | -53.1
| 211.062 | 7762 | 489 | 118 | 110.2 | 102.3 | 11.5 | 35.89 | -53.3
| 211.094 | 7763 | 490 | 118 | 110.8 | 102.8 | 10.7 | 32.87 | -53.7
| 211.127 | 7764 | 491 | 118 | 111.4 | 103.3 | 11.1 | 35.32 | -52.3
| 211.159 | 7765 | 492 | 119 | 111.5 | 103.7 | 11.7 | 38.21 | -39.4
| 211.191 | 7766 | 493 | 120 | 112.1 | 104.4 | 12.6 | 33.01 | -22.2
| 211.223 | 7767 | 494 | 121 | 112.5 | 104.9 | 12.7 | 32.05 | -30.3
| 211.256 | 7768 | 495 | 121 | 113 | 105.4 | 12.3 | 30.38 | -44
| 211.287 | 7769 | 496 | 121 | 113.7 | 106.1 | 12 | 28.5 | -55.8
| 211.319 | 7770 | 497 | 123 | 114.3 | 106.7 | 11.6 | 29.09 | -55.2
| 211.35 | 7771 | 498 | 123 | 115 | 107.6 | 12 | 29.44 | -54.3
| 211.381 | 7772 | 499 | 123 | 115.5 | 108.2 | 13.6 | 26.57 | -54.2
| 211.412 | 7773 | 500 | 124 | 116 | 108.9 | 14.6 | 26.6 | -54.2
| 211.444 | 7774 | 501 | 125 | 116.4 | 109.5 | 14.3 | 26.55 | -54.1
| 211.474 | 7775 | 502 | 126 | 117 | 110.2 | 13.9 | 24.6 | -53.5
| 211.505 | 7776 | 503 | 127 | 117.8 | 110.9 | 13.3 | 25.04 | -52.9
| 211.536 | 7777 | 504 | 127 | 118.4 | 111.6 | 12.8 | 25.01 | -51.9
| 211.566 | 7778 | 505 | 127 | 119 | 112.3 | 12.8 | 24.66 | -50.5
| 211.596 | 7779 | 506 | 128 | 119.6 | 113 | 12.9 | 21.61 | -49.1
| 211.626 | 7780 | 507 | 128 | 120.1 | 113.8 | 13.3 | 21.41 | -48.2
| 211.656 | 7781 | 508 | 128 | 120.6 | 114.5 | 14.5 | 21.26 | -47.5
| 211.686 | 7782 | 509 | 128 | 121.1 | 115.2 | 16.5 | 21.07 | -46.9
| 211.716 | 7783 | 510 | 128 | 121.2 | 116 | 17.8 | 21.69 | -47.8
| 211.745 | 7784 | 511 | 128 | 121.1 | 116.7 | 18.4 | 23.26 | -48.6
| 211.774 | 7785 | 512 | 128 | 121.1 | 117.4 | 18 | 20.53 | -49.1
| 211.804 | 7786 | 513 | 128 | 121.2 | 118.1 | 15.2 | 18.89 | -49.1
| 211.834 | 7787 | 514 | 129 | 121 | 118.8 | 10.7 | 16.39 | -49.1
| 211.864 | 7788 | 515 | 129 | 120.9 | 119.4 | 7.1 | 11.72 | -49.5
| 211.893 | 7789 | 516 | 129 | 121 | 120 | 2.9 | 7.22 | -50
| 211.923 | 7790 | 517 | 130 | 121.2 | 120.6 | 0.2 | 4.96 | -50.3
| 211.952 | 7791 | 518 | 131 | 121.1 | 121.2 | -0.9 | 2.5 | -49.6
| 211.982 | 7792 | 519 | 130 | 122.9 | 121.8 | -0.6 | 1.19 | -48.9
| 212.011 | 7793 | 520 | 130 | 124.8 | 122.4 | 0.5 | 3.67 | -42.6
| 212.041 | 7794 | 521 | 129 | 126.1 | 123 | 2.9 | 17.66 | -29.8
Straight 3 | 212.069 | 7795 | 522 | 128 | 125.8 | 123.3 | 5.1 | 22.03 | -21.3
| 212.097 | 7796 | 523 | 128 | 125.5 | 123.8 | 7.8 | 20.41 | -13.2
| 212.126 | 7797 | 524 | 127 | 125.6 | 124.4 | 7.5 | 17.21 | -10.9
| 212.154 | 7798 | 525 | 129 | 125.8 | 124.8 | 4.6 | 13.61 | -8.6
| 212.183 | 7799 | 526 | 129 | 125.6 | 125.3 | 3 | 11.06 | -8.1
| 212.212 | 7800 | 527 | 129 | 125.8 | 125.8 | 2.9 | 7.23 | -8.1
| 212.24 | 7801 | 528 | 128 | 126.5 | 126.2 | 3.8 | 6.58 | -8.7
| 212.269 | 7802 | 529 | 126 | 126.9 | 126.5 | 4.5 | 8.78 | -11.8
| 212.297 | 7803 | 530 | 127 | 127.7 | 126.9 | 4.5 | 19.84 | -16.5
| 212.325 | 7804 | 531 | 130 | 128.9 | 127.4 | 1.2 | 25.79 | -19.9
| 212.353 | 7805 | 532 | 126 | 128.8 | 127.8 | 5 | 25.37 | -13.7
| 212.381 | 7806 | 533 | 128 | 129 | 128.1 | 4.7 | 25.72 | -7.7
| 212.409 | 7807 | 534 | 130 | 129.2 | 128.3 | 3 | 26.25 | -3.8
| 212.436 | 7808 | 535 | 130 | 129.2 | 128.6 | 3.1 | 19.76 | 1.2
| 212.464 | 7809 | 536 | 130 | 129.9 | 128.8 | 3.9 | 15.01 | 6.1
| 212.492 | 7810 | 537 | 130 | 130.4 | 129.1 | 4.1 | 15.08 | 9.5
| 212.519 | 7811 | 538 | 131 | 130.3 | 129.2 | 4.1 | 14.48 | 10.3
| 212.547 | 7812 | 539 | 132 | 131.1 | 129.4 | 4.7 | 13.32 | 11.7
| 212.574 | 7813 | 540 | 132 | 132.1 | 129.6 | 4.7 | 13.41 | 12.4
| 212.602 | 7814 | 541 | 133 | 132.8 | 129.7 | 3.5 | 15.3 | 12.4
| 212.629 | 7815 | 542 | 134 | 133.3 | 129.8 | 3.3 | 16.6 | 12.4
| 212.656 | 7816 | 543 | 134 | 133.9 | 129.9 | 3.3 | 18.56 | 12.5
| 212.683 | 7817 | 544 | 135 | 134.5 | 129.9 | 3.9 | 26.62 | 12.7
| 212.709 | 7818 | 545 | 135 | 134.9 | 129.9 | 4.8 | 29.49 | 12.9
| 212.736 | 7819 | 546 | 135 | 135.3 | 130 | 6.4 | 35.58 | 13.3
| 212.762 | 7820 | 547 | 136 | 135.5 | 129.9 | 8.1 | 43.58 | 14
| 212.789 | 7821 | 548 | 136 | 135.6 | 129.8 | 9.7 | 43.61 | 14.4
| 212.815 | 7822 | 549 | 136 | 135.7 | 129.7 | 11.8 | 47.65 | 16.3
| 212.842 | 7823 | 550 | 136 | 135.9 | 129.5 | 11.7 | 56.35 | 19.5
| 212.868 | 7824 | 551 | 134 | 135.6 | 129.4 | 13.8 | 60.13 | 21.7
| 212.894 | 7825 | 552 | 132 | 135.4 | 129.2 | 15.6 | 76.53 | 26.3
| 212.921 | 7826 | 553 | 133 | 135 | 129.1 | 19.6 | 76.45 | 32.7
| 212.947 | 7827 | 554 | 134 | 134.9 | 128.9 | 20.5 | 78.11 | 37
| 212.974 | 7828 | 555 | 134 | 134.6 | 128.6 | 19.3 | 76.05 | 40.5
| 213.001 | 7829 | 556 | 133 | 134.1 | 128.3 | 17.9 | 71.94 | 40.5
| 213.028 | 7830 | 557 | 134 | 133.8 | 128 | 16.2 | 72.4 | 40.5
| 213.054 | 7831 | 558 | 134 | 133.6 | 127.7 | 15.4 | 67.76 | 41.6
| 213.081 | 7832 | 559 | 133 | 133.6 | 127.3 | 14.1 | 71.02 | 44.1
| 213.108 | 7833 | 560 | 133 | 133.4 | 127 | 13.2 | 69.3 | 45.8
| 213.135 | 7834 | 561 | 133 | 133.1 | 126.6 | 13.1 | 68.96 | 42.9
| 213.162 | 7835 | 562 | 133 | 132.8 | 126.2 | 12.9 | 70.38 | 33.8
| 213.189 | 7836 | 563 | 133 | 132.4 | 125.9 | 13.8 | 69.54 | 27.7
| 213.216 | 7837 | 564 | 133 | 131.9 | 125.5 | 14.1 | 70.2 | 25.9
Corner 3 | 213.243 | 7838 | 565 | 132 | 131.6 | 125.1 | 14.1 | 67.4 | 32.5
| 213.271 | 7839 | 566 | 132 | 131.7 | 124.6 | 13.3 | 63.9 | 39.1
| 213.298 | 7840 | 567 | 132 | 131.5 | 124.2 | 10.7 | 64.1 | 40.4
| 213.325 | 7841 | 568 | 131 | 131.1 | 123.7 | 9.4 | 60.17 | 40.3
| 213.352 | 7842 | 569 | 131 | 130.9 | 123.3 | 9.3 | 63.97 | 40.1
| 213.38 | 7843 | 570 | 130 | 130.2 | 122.8 | 9.6 | 67.41 | 40.1
| 213.407 | 7844 | 571 | 130 | 129.8 | 122.6 | 11.8 | 66.52 | 40.1
| 213.435 | 7845 | 572 | 130 | 129.6 | 122.1 | 12.8 | 69.71 | 40.1
| 213.463 | 7846 | 573 | 130 | 129.2 | 121.6 | 13.5 | 67.54 | 38.7
| 213.491 | 7847 | 574 | 130 | 128.7 | 121 | 13.7 | 69.87 | 36.9
| 213.519 | 7848 | 575 | 129 | 128.5 | 120.7 | 14.1 | 71.75 | 35.7
| 213.546 | 7849 | 576 | 129 | 128.2 | 120.1 | 14.3 | 71.57 | 32.9
| 213.574 | 7850 | 577 | 129 | 127.8 | 119.6 | 15 | 77.38 | 29.8
| 213.602 | 7851 | 578 | 129 | 127.5 | 119 | 15.3 | 76.07 | 27.4
| 213.631 | 7852 | 579 | 128 | 127.4 | 118.5 | 16.4 | 77.88 | 30.1
| 213.659 | 7853 | 580 | 128 | 127.1 | 118.1 | 15.8 | 78.19 | 31.8
| 213.687 | 7854 | 581 | 128 | 126.4 | 117.5 | 15.9 | 74.42 | 35.1
| 213.716 | 7855 | 582 | 128 | 126 | 116.9 | 15.9 | 77.47 | 42.7
| 213.744 | 7856 | 583 | 127 | 125.8 | 116.4 | 17.3 | 74.66 | 50.5
| 213.773 | 7857 | 584 | 127 | 125.4 | 115.8 | 17.7 | 77.84 | 54.6
| 213.801 | 7858 | 585 | 126 | 124.7 | 115.1 | 17.9 | 74.83 | 54.6
| 213.83 | 7859 | 586 | 126 | 124.3 | 114.5 | 17.7 | 72.82 | 54.6
| 213.859 | 7860 | 587 | 126 | 123.8 | 114.3 | 17.3 | 69.98 | 57.4
| 213.887 | 7861 | 588 | 126 | 123.2 | 113.8 | 15.7 | 74.84 | 63.5
| 213.917 | 7862 | 589 | 125 | 123 | 113.4 | 14.7 | 61.98 | 69.7
| 213.946 | 7863 | 590 | 126 | 123 | 113 | 10 | 62.76 | 70.7
| 213.975 | 7864 | 591 | 127 | 123 | 112.7 | 6.4 | 54.2 | 70.4
| 214.004 | 7865 | 592 | 126 | 123.2 | 112.4 | 6.4 | 59.94 | 70
| 214.033 | 7866 | 593 | 126 | 122.8 | 112.1 | 6 | 61.17 | 68.5
| 214.063 | 7867 | 594 | 127 | 123.2 | 111.9 | 12.1 | 66.48 | 67.1
| 214.092 | 7868 | 595 | 127 | 123.1 | 111.7 | 14.2 | 71.8 | 60.7
| 214.121 | 7869 | 596 | 126 | 122.5 | 111.5 | 20.3 | 69.32 | 48.4
| 214.15 | 7870 | 597 | 126 | 122.1 | 111.4 | 21.7 | 72.15 | 36.1
| 214.179 | 7871 | 598 | 126 | 121.9 | 111.3 | 22 | 64.48 | 33.6
| 214.209 | 7872 | 599 | 126 | 121.7 | 111.2 | 21.8 | 68.33 | 33.6
| 214.238 | 7873 | 600 | 126 | 121.2 | 111.1 | 19 | 59.71 | 33.6
| 214.268 | 7874 | 601 | 127 | 121.6 | 111.1 | 17.6 | 64.38 | 43.4
| 214.298 | 7875 | 602 | 128 | 122 | 111 | 14.1 | 60.45 | 55.8
| 214.327 | 7876 | 603 | 127 | 122.2 | 111 | 14.1 | 60.42 | 66.4
| 214.356 | 7877 | 604 | 127 | 122.1 | 111 | 14.1 | 61.76 | 64.8
| 214.386 | 7878 | 605 | 127 | 121.9 | 111.1 | 14.3 | 56.91 | 63.2
| 214.415 | 7879 | 606 | 127 | 121.8 | 111.1 | 14.4 | 55.83 | 61.5
| 214.444 | 7880 | 607 | 127 | 121.9 | 111.2 | 13.7 | 51.44 | 59.8
| 214.474 | 7881 | 608 | 128 | 122.1 | 111.3 | 12.9 | 50.08 | 58.1
| 214.504 | 7882 | 609 | 128 | 122.2 | 111.4 | 12.3 | 47.76 | 56.9
| 214.533 | 7883 | 610 | 128 | 122.4 | 111.5 | 12.2 | 49.07 | 55.9
| 214.563 | 7884 | 611 | 128 | 122.7 | 111.7 | 12.3 | 51.52 | 55
| 214.591 | 7885 | 612 | 128 | 122.8 | 111.9 | 13.9 | 51.66 | 55
| 214.621 | 7886 | 613 | 128 | 123 | 112.1 | 16.1 | 53.4 | 55
| 214.65 | 7887 | 614 | 128 | 123.2 | 112.3 | 17 | 54.05 | 54.8
| 214.679 | 7888 | 615 | 128 | 123.2 | 112.5 | 17.7 | 53.52 | 54.5
| 214.708 | 7889 | 616 | 129 | 123.2 | 112.7 | 18.1 | 53.93 | 54.1
| 214.738 | 7890 | 617 | 129 | 123.3 | 112.9 | 18.1 | 50.5 | 53.5
| 214.766 | 7891 | 618 | 129 | 123.4 | 113.2 | 17.7 | 47.9 | 52.5
| 214.796 | 7892 | 619 | 131 | 123.6 | 113.4 | 15.5 | 47.79 | 51.5
| 214.824 | 7893 | 620 | 131 | 123.8 | 113.7 | 14.5 | 45.62 | 52
| 214.854 | 7894 | 621 | 131 | 124.2 | 113.9 | 14.2 | 42.09 | 52.9
| 214.882 | 7895 | 622 | 131 | 124.5 | 114.1 | 13.7 | 45.29 | 53.4
| 214.911 | 7896 | 623 | 132 | 125 | 114.3 | 12.8 | 43.79 | 52
| 214.94 | 7897 | 624 | 132 | 125.3 | 114.5 | 13 | 43.66 | 50.5
| 214.969 | 7898 | 625 | 132 | 125.4 | 114.7 | 13.4 | 41.92 | 49.8
| 214.998 | 7899 | 626 | 132 | 125.4 | 114.9 | 14.2 | 42.81 | 49.8
| 215.026 | 7900 | 627 | 133 | 125.4 | 115.1 | 13.9 | 39.6 | 49.8
| 215.054 | 7901 | 628 | 133 | 125.6 | 115.4 | 13.2 | 36.66 | 50
| 215.083 | 7902 | 629 | 134 | 126.1 | 115.7 | 11.2 | 32.06 | 50.5
| 215.112 | 7903 | 630 | 136 | 126.8 | 116 | 9.6 | 35 | 50.9
| 215.14 | 7904 | 631 | 136 | 127.2 | 116.3 | 8.4 | 34.67 | 42.6
| 215.168 | 7905 | 632 | 136 | 127.5 | 116.5 | 8.7 | 34.67 | 35.6
| 215.196 | 7906 | 633 | 135 | 127.9 | 116.9 | 10.5 | 33.5 | 25
| 215.224 | 7907 | 634 | 136 | 128.1 | 117.2 | 11.7 | 34.61 | 31.8
| 215.252 | 7908 | 635 | 136 | 128.2 | 117.6 | 11.8 | 33.8 | 43.1
| 215.281 | 7909 | 636 | 136 | 128.7 | 118 | 12.4 | 33.23 | 53.1
| 215.309 | 7910 | 637 | 136 | 129 | 118.3 | 12.9 | 35.13 | 52.8
| 215.336 | 7911 | 638 | 136 | 129.3 | 118.7 | 14.2 | 39.91 | 52.5
| 215.364 | 7912 | 639 | 136 | 129.4 | 119.1 | 15 | 40.95 | 52.2
| 215.392 | 7913 | 640 | 137 | 129.8 | 119.5 | 15.5 | 41.08 | 52.2
| 215.419 | 7914 | 641 | 137 | 130 | 119.7 | 15.5 | 41.96 | 52.2
| 215.447 | 7915 | 642 | 137 | 130.4 | 120.1 | 15.5 | 48.43 | 52.2
| 215.475 | 7916 | 643 | 137 | 130.8 | 120.5 | 16 | 44.17 | 52
| 215.502 | 7917 | 644 | 138 | 131.2 | 120.9 | 16.9 | 48.25 | 51.8
| 215.529 | 7918 | 645 | 138 | 131.4 | 121.1 | 16.3 | 50.46 | 51.7
| 215.557 | 7919 | 646 | 139 | 131.6 | 121.5 | 16.1 | 46.32 | 51.5
| 215.584 | 7920 | 647 | 139 | 131.9 | 121.8 | 16.2 | 45.07 | 51.4
| 215.611 | 7921 | 648 | 140 | 132.3 | 122.2 | 14.9 | 43.53 | 51.4
| 215.639 | 7922 | 649 | 141 | 132.5 | 122.5 | 13.7 | 43.12 | 51.5
| 215.666 | 7923 | 650 | 141 | 133 | 122.8 | 12.9 | 40.92 | 51.6
| 215.692 | 7924 | 651 | 141 | 133.3 | 123.2 | 13.5 | 41.43 | 51.5
| 215.719 | 7925 | 652 | 140 | 133.3 | 123.5 | 14.3 | 41.45 | 51.1
| 215.746 | 7926 | 653 | 141 | 133.4 | 123.8 | 14.9 | 40.8 | 50.7
| 215.773 | 7927 | 654 | 141 | 133.6 | 124.2 | 14.6 | 38.62 | 50.4
| 215.8 | 7928 | 655 | 142 | 133.9 | 124.6 | 14.1 | 38.56 | 50.4
| 215.827 | 7929 | 656 | 142 | 134.3 | 124.8 | 13.5 | 37.87 | 50.4
| 215.854 | 7930 | 657 | 142 | 134.7 | 125.1 | 12.8 | 37.02 | 51.1
| 215.881 | 7931 | 658 | 143 | 135.1 | 125.4 | 11.3 | 36.09 | 52.5
| 215.907 | 7932 | 659 | 144 | 135.4 | 125.6 | 10.9 | 36 | 53.5
| 215.934 | 7933 | 660 | 145 | 135.9 | 125.9 | 10.3 | 38.31 | 53.1
| 215.96 | 7934 | 661 | 144 | 136.2 | 126.1 | 11.1 | 35.66 | 50.6
| 215.986 | 7935 | 662 | 145 | 136.3 | 126.3 | 12.3 | 36.94 | 48.9
| 216.012 | 7936 | 663 | 145 | 136.7 | 126.6 | 12.5 | 41.34 | 47.4
| 216.039 | 7937 | 664 | 146 | 137.1 | 126.8 | 12.2 | 38.79 | 47.1
| 216.065 | 7938 | 665 | 145 | 137.3 | 127 | 13.4 | 39.33 | 46.7
| 216.091 | 7939 | 666 | 145 | 137.5 | 127.3 | 14 | 39.54 | 42.1
| 216.118 | 7940 | 667 | 146 | 137.8 | 127.4 | 14.3 | 37.44 | 35.6
| 216.144 | 7941 | 668 | 147 | 138.1 | 127.7 | 14.3 | 37.49 | 25.9
| 216.169 | 7942 | 669 | 147 | 138.3 | 127.9 | 13.7 | 38.2 | 20.6
| 216.196 | 7943 | 670 | 147 | 138.3 | 128.2 | 14.6 | 42.88 | 20.6
| 216.221 | 7944 | 671 | 146 | 138.7 | 128.4 | 16.5 | 41.43 | 20.6
| 216.248 | 7945 | 672 | 146 | 138.9 | 128.6 | 17.3 | 38.05 | 22.3
| 216.273 | 7946 | 673 | 148 | 138.8 | 129 | 16.1 | 40.46 | 35.6
| 216.299 | 7947 | 674 | 148 | 139 | 129.2 | 14.3 | 40.46 | 44.5
| 216.325 | 7948 | 675 | 148 | 139.4 | 129.5 | 13.6 | 34.96 | 56.2
| 216.351 | 7949 | 676 | 149 | 139.6 | 129.9 | 13.1 | 34.66 | 56.1
| 216.376 | 7950 | 677 | 149 | 139.8 | 130.1 | 12 | 34.63 | 56
| 216.402 | 7951 | 678 | 150 | 140.1 | 130.5 | 10.6 | 31.59 | 55.7
| 216.428 | 7952 | 679 | 151 | 140.5 | 130.7 | 9.6 | 28.38 | 54.9
| 216.453 | 7953 | 680 | 151 | 141.1 | 131.1 | 8.5 | 29.84 | 53.7
| 216.479 | 7954 | 681 | 152 | 141.5 | 131.3 | 8.4 | 29.55 | 52.7
| 216.504 | 7955 | 682 | 151 | 141.9 | 131.6 | 9.5 | 29.58 | 50.4
| 216.529 | 7956 | 683 | 151 | 142.1 | 131.9 | 10.3 | 32.31 | 48.7
| 216.555 | 7957 | 684 | 151 | 142.5 | 132.2 | 11.8 | 33.57 | 46.1
| 216.58 | 7958 | 685 | 151 | 142.7 | 132.6 | 14.7 | 31.68 | 45.5
| 216.605 | 7959 | 686 | 151 | 142.8 | 132.8 | 15.4 | 31.57 | 45.5
| 216.63 | 7960 | 687 | 152 | 143 | 133.2 | 15.4 | 32.52 | 45.5
| 216.656 | 7961 | 688 | 152 | 143.2 | 133.4 | 15.1 | 30.64 | 45.5
| 216.681 | 7962 | 689 | 153 | 143.6 | 133.8 | 14.3 | 29.66 | 45.5
| 216.706 | 7963 | 690 | 154 | 143.9 | 134.1 | 13.7 | 30.16 | 45.5
| 216.731 | 7964 | 691 | 154 | 144.4 | 134.4 | 13.3 | 32.22 | 45.9
| 216.756 | 7965 | 692 | 154 | 144.6 | 134.7 | 13.2 | 31.12 | 46.7
Straight 4 | 216.78 | 7966 | 693 | 155 | 145 | 135.1 | 13.1 | 31.65 | 47.7
| 216.805 | 7967 | 694 | 155 | 145.3 | 135.3 | 12.5 | 32.67 | 48.3
| 216.83 | 7968 | 695 | 156 | 145.6 | 135.7 | 11.7 | 32.41 | 49
| 216.854 | 7969 | 696 | 156 | 145.8 | 136 | 11.5 | 31.18 | 49.5
| 216.879 | 7970 | 697 | 156 | 146 | 136.2 | 11.1 | 29.54 | 49.9
| 216.904 | 7971 | 698 | 157 | 146.1 | 136.5 | 9.6 | 25.72 | 48.9
| 216.928 | 7972 | 699 | 157 | 146.1 | 136.8 | 8.3 | 23.69 | 47.9
| 216.952 | 7973 | 700 | 158 | 146.5 | 137.1 | 6.8 | 20.27 | 46.5
| 216.977 | 7974 | 701 | 158 | 147 | 137.3 | 6.3 | 19.79 | 46.2
| 217.002 | 7975 | 702 | 158 | 147.7 | 137.6 | 6.1 | 18.83 | 46.2
| 217.026 | 7976 | 703 | 159 | 148.1 | 137.8 | 6.1 | 20.79 | 46.2
| 217.05 | 7977 | 704 | 159 | 148.6 | 138.2 | 6.1 | 21.72 | 45.5
| 217.074 | 7978 | 705 | 159 | 148.9 | 138.4 | 6.3 | 23 | 44.7
| 217.099 | 7979 | 706 | 159 | 149.2 | 138.6 | 7.1 | 22.13 | 43.7
| 217.123 | 7980 | 707 | 159 | 149.7 | 138.9 | 8 | 22.53 | 41.3
| 217.147 | 7981 | 708 | 160 | 149.9 | 139.1 | 8.6 | 23.07 | 34.6
| 217.171 | 7982 | 709 | 160 | 150.3 | 139.4 | 9.5 | 24.2 | 24.7
| 217.194 | 7983 | 710 | 160 | 150.7 | 139.6 | 10.1 | 23.7 | 18.1
| 217.218 | 7984 | 711 | 160 | 150.9 | 139.8 | 10.2 | 24.77 | 19.9
| 217.242 | 7985 | 712 | 161 | 151.3 | 140.2 | 10.1 | 24.61 | 28.5
| 217.266 | 7986 | 713 | 162 | 151.8 | 140.5 | 9.7 | 22.2 | 34.3
| 217.289 | 7987 | 714 | 162 | 152.3 | 140.8 | 9.1 | 25.7 | 39
| 217.313 | 7988 | 715 | 164 | 153.3 | 141.2 | 8.4 | 39.68 | 39.6
| 217.337 | 7989 | 716 | 163 | 153.6 | 141.5 | 11.5 | 36.68 | 40
| 217.36 | 7990 | 717 | 161 | 153.8 | 142 | 17.1 | 38.41 | 40.5
| 217.383 | 7991 | 718 | 162 | 153.8 | 142.3 | 17.9 | 40.63 | 40.5
| 217.407 | 7992 | 719 | 162 | 153.8 | 142.6 | 18.6 | 39.63 | 40.5
| 217.43 | 7993 | 720 | 162 | 153.9 | 143.1 | 19.8 | 38.13 | 40.5
| 217.453 | 7994 | 721 | 163 | 153.9 | 143.5 | 20.1 | 36.61 | 41.6
| 217.477 | 7995 | 722 | 164 | 154 | 143.8 | 19.1 | 36.47 | 43.2
| 217.5 | 7996 | 723 | 165 | 154.6 | 144.3 | 17 | 34.96 | 45.5
| 217.523 | 7997 | 724 | 165 | 155 | 144.6 | 15.3 | 32.75 | 47
| 217.546 | 7998 | 725 | 166 | 155.2 | 145 | 13.8 | 32.61 | 48.1
| 217.569 | 7999 | 726 | 166 | 155.4 | 145.3 | 12.2 | 34.65 | 49.1
| 217.593 | 8000 | 727 | 167 | 155.6 | 145.8 | 11.8 | 31.25 | 50.7
| 217.616 | 8001 | 728 | 167 | 156 | 146.2 | 11.6 | 27.63 | 50.6
| 217.639 | 8002 | 729 | 168 | 156.3 | 146.5 | 10.3 | 25.43 | 50.1
| 217.662 | 8003 | 730 | 169 | 157.1 | 147 | 7.2 | 28.46 | 49.2
| 217.684 | 8004 | 731 | 170 | 157.6 | 147.3 | 7 | 25.97 | 48.5
| 217.708 | 8005 | 732 | 169 | 157.8 | 147.6 | 7.6 | 25.75 | 47.3
| 217.73 | 8006 | 733 | 169 | 158.2 | 148.1 | 9.8 | 28.6 | 45.3
| 217.753 | 8007 | 734 | 168 | 158.4 | 148.4 | 11.5 | 28.83 | 44
| 217.776 | 8008 | 735 | 168 | 158.4 | 148.7 | 13.9 | 27.61 | 43.6
| 217.798 | 8009 | 736 | 168 | 158.3 | 149 | 15.4 | 27.38 | 43.6
| 217.821 | 8010 | 737 | 169 | 158.2 | 149.5 | 16.3 | 26.8 | 43.6
| 217.844 | 8011 | 738 | 169 | 158.3 | 149.8 | 16.2 | 23.81 | 43.8
| 217.866 | 8012 | 739 | 170 | 158.6 | 150 | 14.9 | 22.08 | 44.9
| 217.889 | 8013 | 740 | 170 | 159 | 150.3 | 12.3 | 23.1 | 45.9
| 217.911 | 8014 | 741 | 171 | 159.6 | 150.7 | 9 | 22.92 | 47.6
| 217.934 | 8015 | 742 | 171 | 159.9 | 151 | 7.9 | 23.22 | 48
| 217.956 | 8016 | 743 | 171 | 160.2 | 151.2 | 7.5 | 25.14 | 48.1
| 217.979 | 8017 | 744 | 171 | 160.3 | 151.5 | 8.1 | 26.4 | 48.3
| 218.001 | 8018 | 745 | 171 | 160.3 | 151.9 | 10.2 | 24.06 | 48.2
| 218.024 | 8019 | 746 | 171 | 160.2 | 152.1 | 11.2 | 21.98 | 46.4
| 218.046 | 8020 | 747 | 171 | 160.1 | 152.3 | 10.7 | 20.57 | 44.6
| 218.069 | 8021 | 748 | 171 | 160.5 | 152.6 | 10 | 16.93 | 42.8
| 218.091 | 8022 | 749 | 171 | 160.9 | 152.9 | 7.5 | 19.55 | 37.3
| 218.113 | 8023 | 750 | 171 | 161.1 | 153.1 | 7 | 22.11 | 31.6
| 218.136 | 8024 | 751 | 170 | 161.2 | 153.3 | 6.9 | 23.33 | 25.9
| 218.157 | 8025 | 752 | 169 | 161.5 | 153.4 | 8 | 22.69 | 20.1
| 218.18 | 8026 | 753 | 169 | 161.6 | 153.6 | 8 | 23.59 | 18.3
| 218.202 | 8027 | 754 | 169 | 161.6 | 153.7 | 7.9 | 23.24 | 18.3
| 218.224 | 8028 | 755 | 168 | 161.6 | 153.9 | 7.7 | 23.2 | 18.3
| 218.247 | 8029 | 756 | 167 | 161.6 | 154 | 8.2 | 24.08 | 19.6
| 218.269 | 8030 | 757 | 166 | 161.6 | 154.1 | 8.2 | 28.78 | 26.6
| 218.291 | 8031 | 758 | 166 | 161.6 | 154.2 | 8.9 | 35.14 | 37.1
| 218.313 | 8032 | 759 | 165 | 161.6 | 154.3 | 10.1 | 37.41 | 44
| 218.336 | 8033 | 760 | 165 | 161.5 | 154.3 | 11.1 | 39.63 | 45.5
| 218.357 | 8034 | 761 | 164 | 161.4 | 154.3 | 11.1 | 45.19 | 44.5
| 218.38 | 8035 | 762 | 163 | 161.1 | 154.3 | 11.5 | 44 | 42.9
| 218.403 | 8036 | 763 | 162 | 160.8 | 154.3 | 11.6 | 44.57 | 41.8
| 218.424 | 8037 | 764 | 159 | 160.2 | 154.3 | 10.7 | 45.41 | 40.2
| 218.447 | 8038 | 765 | 157 | 159.7 | 154.2 | 10.4 | 45.23 | 38.7
| 218.469 | 8039 | 766 | 156 | 159.3 | 154 | 8.8 | 47.23 | 37.1
| 218.492 | 8040 | 767 | 156 | 158.8 | 153.8 | 7.8 | 49.46 | 35.6
| 218.514 | 8041 | 768 | 155 | 158.4 | 153.6 | 7.3 | 51.83 | 35.3
| 218.537 | 8042 | 769 | 155 | 158 | 153.4 | 6.8 | 55.29 | 34.9
| 218.56 | 8043 | 770 | 155 | 157.5 | 153 | 6.6 | 57.54 | 34.5
| 218.583 | 8044 | 771 | 154 | 156.7 | 152.8 | 6.4 | 58.71 | 34.5
| 218.606 | 8045 | 772 | 154 | 156.1 | 152.5 | 6.4 | 63.29 | 34.5
| 218.628 | 8046 | 773 | 154 | 156 | 152.2 | 6.3 | 62.51 | 34.5
| 218.651 | 8047 | 774 | 154 | 155.6 | 151.7 | 6.1 | 64.87 | 34.7
| 218.674 | 8048 | 775 | 153 | 155.2 | 151.3 | 4.6 | 67.61 | 35.1
| 218.697 | 8049 | 776 | 153 | 154.6 | 150.9 | 4.5 | 67.15 | 35.4
| 218.721 | 8050 | 777 | 152 | 153.6 | 150.4 | 5.6 | 71.04 | 35.7
| 218.744 | 8051 | 778 | 151 | 153.1 | 149.9 | 5.9 | 73.17 | 35.1
| 218.768 | 8052 | 779 | 151 | 152.6 | 149.5 | 6.7 | 74.05 | 34.6
| 218.791 | 8053 | 780 | 151 | 151.7 | 148.7 | 6.6 | 79.78 | 33.8
| 218.814 | 8054 | 781 | 151 | 150.8 | 148.3 | 6.8 | 79.9 | 33.9
| 218.838 | 8055 | 782 | 150 | 150 | 147.8 | 7.7 | 80.38 | 34.3
| 218.862 | 8056 | 783 | 149 | 149.3 | 147.1 | 7.3 | 78.71 | 35
| 218.886 | 8057 | 784 | 149 | 149 | 146.7 | 5.8 | 77.72 | 35.6
| 218.91 | 8058 | 785 | 147 | 148.4 | 146.1 | 3.3 | 76.15 | 37.1
| 218.934 | 8059 | 786 | 147 | 148 | 145.6 | 2.9 | 75.09 | 38
| 218.959 | 8060 | 787 | 146 | 147.7 | 145.1 | 2.5 | 74.63 | 39
| 218.983 | 8061 | 788 | 145 | 147 | 144.4 | 2.3 | 73.83 | 39.3
| 219.007 | 8062 | 789 | 144 | 146.4 | 143.9 | 2.3 | 74.07 | 39.3
| 219.032 | 8063 | 790 | 143 | 145.8 | 143.2 | 2.5 | 73.49 | 39.3
| 219.056 | 8064 | 791 | 143 | 145.3 | 142.6 | 2.6 | 73.42 | 38
| 219.081 | 8065 | 792 | 142 | 144.7 | 141.8 | 2.6 | 73.9 | 35.1
| 219.106 | 8066 | 793 | 142 | 144.4 | 141.2 | 2.7 | 75.14 | 33.1
| 219.131 | 8067 | 794 | 142 | 143.8 | 140.4 | 4.1 | 75.63 | 28.5
| 219.156 | 8068 | 795 | 141 | 143.4 | 139.8 | 4.2 | 79.29 | 24
| 219.181 | 8069 | 796 | 141 | 143.1 | 139 | 4.5 | 78.79 | 17.3
| 219.206 | 8070 | 797 | 141 | 142.9 | 138.4 | 5.1 | 78.84 | 14.9
| 219.231 | 8071 | 798 | 141 | 142.2 | 137.6 | 5.1 | 78.53 | 25.5
| 219.256 | 8072 | 799 | 141 | 141.9 | 136.9 | 5.1 | 78.12 | 32.5
| 219.281 | 8073 | 800 | 140 | 141.5 | 136 | 5.2 | 76.74 | 41.8
| 219.307 | 8074 | 801 | 140 | 141 | 135.4 | 5.4 | 76.75 | 42
| 219.332 | 8075 | 802 | 140 | 140.5 | 134.5 | 5.5 | 74.54 | 42.3
| 219.357 | 8076 | 803 | 139 | 140.4 | 133.9 | 5.7 | 73.62 | 42.5
| 219.383 | 8077 | 804 | 138 | 139.5 | 133.1 | 5.3 | 73.02 | 42.5
| 219.409 | 8078 | 805 | 138 | 139 | 132.5 | 5.4 | 70.21 | 42.5
| 219.434 | 8079 | 806 | 137 | 138.6 | 131.7 | 5.6 | 67.55 | 42.5
| 219.461 | 8080 | 807 | 137 | 138.1 | 131 | 4.8 | 68.9 | 42.6
| 219.486 | 8081 | 808 | 137 | 137.7 | 130.5 | 4.7 | 67.24 | 42.7
| 219.512 | 8082 | 809 | 136 | 137.2 | 129.8 | 5.5 | 77.75 | 42.9
| 219.539 | 8083 | 810 | 136 | 136.8 | 129.3 | 5.8 | 75.83 | 42.3
| 219.565 | 8084 | 811 | 136 | 136.2 | 128.7 | 10.1 | 76.54 | 40.9
| 219.591 | 8085 | 812 | 135 | 135.2 | 128.1 | 8.7 | 75.3 | 39.5
| 219.618 | 8086 | 813 | 135 | 135 | 127.6 | 9.1 | 72.32 | 40.7
| 219.644 | 8087 | 814 | 135 | 134.9 | 127 | 7.3 | 72.32 | 43.9
| 219.671 | 8088 | 815 | 134 | 134.5 | 126.4 | 6.8 | 70.89 | 46.9
| 219.697 | 8089 | 816 | 134 | 134.1 | 126 | 6.4 | 75.68 | 47.2
| 219.724 | 8090 | 817 | 134 | 133.5 | 125.3 | 7.3 | 77.29 | 46.5
| 219.751 | 8091 | 818 | 133 | 132.5 | 124.7 | 9.6 | 82.68 | 45.7
| 219.778 | 8092 | 819 | 133 | 132.2 | 124.3 | 10.1 | 83 | 45.5
| 219.806 | 8093 | 820 | 133 | 131.8 | 123.7 | 11.1 | 80.92 | 45.5
| 219.833 | 8094 | 821 | 132 | 131.3 | 123.1 | 10.1 | 80.92 | 45.5
| 219.86 | 8095 | 822 | 131 | 131.3 | 122.6 | 9.1 | 78.67 | 45.9
| 219.887 | 8096 | 823 | 131 | 131.3 | 122.3 | 9.1 | 78.2 | 46.2
| 219.914 | 8097 | 824 | 131 | 130.8 | 121.8 | 8.7 | 77.8 | 46.7
| 219.942 | 8098 | 825 | 130 | 130.3 | 121.3 | 9 | 76 | 46.3
| 219.969 | 8099 | 826 | 130 | 130.1 | 121 | 9 | 75.86 | 45.9
Corner 4 | 219.997 | 8100 | 827 | 130 | 130.1 | 120.5 | 10.1 | 72.65 | 45.3
| 220.025 | 8101 | 828 | 129 | 129.9 | 120.1 | 10.7 | 74.31 | 45.6
| 220.053 | 8102 | 829 | 129 | 129.5 | 119.6 | 11.6 | 73.64 | 46.3
| 220.08 | 8103 | 830 | 129 | 129.1 | 119.1 | 13.7 | 73.8 | 45.5
| 220.108 | 8104 | 831 | 129 | 128.8 | 118.8 | 14 | 74.02 | 38.9
| 220.136 | 8105 | 832 | 129 | 128.4 | 118.4 | 15.9 | 71.8 | 28.9
| 220.164 | 8106 | 833 | 128 | 128.1 | 118 | 15.7 | 69.49 | 20.1
| 220.192 | 8107 | 834 | 128 | 127.7 | 117.5 | 14 | 68.51 | 20.1
| 220.22 | 8108 | 835 | 127 | 127.4 | 117.1 | 13.3 | 64.93 | 20.1
| 220.248 | 8109 | 836 | 127 | 127.3 | 116.9 | 13.1 | 67.44 | 21.9
| 220.276 | 8110 | 837 | 127 | 126.9 | 116.4 | 12.1 | 66.63 | 36.1
| 220.304 | 8111 | 838 | 126 | 126.5 | 116 | 12.9 | 66.54 | 50.2
| 220.333 | 8112 | 839 | 126 | 126.1 | 115.5 | 12.8 | 66.98 | 57.5
| 220.361 | 8113 | 840 | 126 | 125.6 | 115.2 | 13.9 | 65.55 | 56.7
| 220.39 | 8114 | 841 | 128 | 125.2 | 114.9 | 14.3 | 68.84 | 55.9
| 220.418 | 8115 | 842 | 128 | 125 | 114.6 | 15.2 | 66.38 | 55.2
| 220.447 | 8116 | 843 | 128 | 124.6 | 114.4 | 16.2 | 65.34 | 54.1
| 220.476 | 8117 | 844 | 129 | 124.6 | 114.2 | 15.2 | 57.05 | 53.1
| 220.505 | 8118 | 845 | 130 | 124.8 | 114 | 12.2 | 59.56 | 52.1
| 220.534 | 8119 | 846 | 131 | 125.1 | 113.8 | 9.8 | 49.76 | 51.2
| 220.563 | 8120 | 847 | 131 | 125.6 | 113.8 | 9.8 | 55.18 | 50.4
| 220.591 | 8121 | 848 | 131 | 126 | 113.8 | 9.5 | 52.13 | 50.4
| 220.619 | 8122 | 849 | 131 | 126 | 113.8 | 11.4 | 54.74 | 50.4
| 220.648 | 8123 | 850 | 132 | 125.9 | 113.8 | 13.6 | 55.01 | 50.3
| 220.676 | 8124 | 851 | 131 | 125.6 | 113.8 | 17 | 52.4 | 49.5
| 220.705 | 8125 | 852 | 131 | 125.4 | 113.9 | 19.4 | 54.47 | 48.6
| 220.734 | 8126 | 853 | 131 | 125.1 | 113.9 | 19.6 | 49.26 | 48.6
| 220.762 | 8127 | 854 | 131 | 125.1 | 114 | 18.9 | 45.98 | 49.4
| 220.791 | 8128 | 855 | 132 | 125.2 | 114.1 | 14.6 | 44.38 | 50.2
| 220.819 | 8129 | 856 | 132 | 125.5 | 114.2 | 11.7 | 39.84 | 51.1
| 220.848 | 8130 | 857 | 133 | 125.9 | 114.3 | 9.8 | 42.74 | 52.6
| 220.877 | 8131 | 858 | 134 | 126.6 | 114.4 | 7.8 | 42.58 | 54.1
| 220.905 | 8132 | 859 | 133 | 126.9 | 114.6 | 9.7 | 43.25 | 53.3
| 220.933 | 8133 | 860 | 133 | 127 | 114.7 | 11.4 | 43.66 | 51.9
| 220.962 | 8134 | 861 | 132 | 126.9 | 114.8 | 14 | 43.97 | 50.7
| 220.99 | 8135 | 862 | 132 | 126.9 | 115 | 15.7 | 44.74 | 50.7
| 221.018 | 8136 | 863 | 132 | 126.9 | 115.1 | 16.8 | 43.7 | 50.7
| 221.046 | 8137 | 864 | 132 | 126.8 | 115.3 | 17 | 49.17 | 50.7
| 221.075 | 8138 | 865 | 133 | 126.9 | 115.5 | 16.9 | 50.71 | 50.6
| 221.103 | 8139 | 866 | 134 | 127.3 | 115.8 | 16.6 | 48.71 | 50.5
| 221.131 | 8140 | 867 | 135 | 127.7 | 116 | 15.2 | 48.34 | 44.7
| 221.159 | 8141 | 868 | 136 | 127.9 | 116.3 | 13.4 | 48.9 | 36.4
| 221.188 | 8142 | 869 | 136 | 128.4 | 116.5 | 12.7 | 43.05 | 23.9
| 221.216 | 8143 | 870 | 136 | 128.8 | 116.8 | 12.7 | 44.69 | 23.6
| 221.243 | 8144 | 871 | 136 | 129 | 117.2 | 12.8 | 44.43 | 37.5
| 221.271 | 8145 | 872 | 136 | 129.1 | 117.6 | 13.9 | 42.89 | 51.5
| 221.299 | 8146 | 873 | 136 | 129.1 | 117.8 | 14.8 | 42.55 | 54.9
| 221.327 | 8147 | 874 | 136 | 129.3 | 118.2 | 15 | 40.79 | 55.9
| 221.354 | 8148 | 875 | 137 | 129.7 | 118.6 | 15.1 | 38.11 | 57
| 221.382 | 8149 | 876 | 138 | 129.7 | 119 | 13.6 | 38.93 | 57.2
| 221.41 | 8150 | 877 | 138 | 129.7 | 119.3 | 13.1 | 36.96 | 57.2
| 221.438 | 8151 | 878 | 138 | 129.9 | 119.6 | 12.8 | 32.96 | 57.2
| 221.465 | 8152 | 879 | 139 | 130.2 | 120 | 10.9 | 32.51 | 56.3
| 221.493 | 8153 | 880 | 140 | 130.8 | 120.4 | 8.5 | 32.86 | 54.9
| 221.52 | 8154 | 881 | 140 | 131.3 | 120.8 | 7.4 | 30.67 | 53.7
| 221.548 | 8155 | 882 | 140 | 131.8 | 121 | 7.9 | 31.39 | 52.4
| 221.575 | 8156 | 883 | 140 | 132.3 | 121.4 | 8.7 | 34.62 | 50.5
| 221.602 | 8157 | 884 | 140 | 132.4 | 121.8 | 12.5 | 44.49 | 48.7
| 221.629 | 8158 | 885 | 139 | 132.6 | 122 | 14.4 | 43.67 | 48.3
| 221.656 | 8159 | 886 | 139 | 132.7 | 122.4 | 18.9 | 42.91 | 47.7
| 221.683 | 8160 | 887 | 139 | 132.8 | 122.8 | 19.9 | 51.99 | 47.3
| 221.71 | 8161 | 888 | 139 | 133.2 | 123.2 | 20.5 | 50.3 | 48.5
| 221.738 | 8162 | 889 | 139 | 133.4 | 123.4 | 21.2 | 52.64 | 49.3
| 221.764 | 8163 | 890 | 139 | 133.7 | 123.8 | 21.3 | 52.83 | 50.4
| 221.791 | 8164 | 891 | 141 | 133.7 | 124.2 | 20.2 | 52.01 | 50.4
| 221.818 | 8165 | 892 | 141 | 133.9 | 124.4 | 19.1 | 50.37 | 50.4
| 221.845 | 8166 | 893 | 142 | 134.5 | 124.8 | 17.6 | 48.38 | 50.6
| 221.871 | 8167 | 894 | 143 | 135 | 125 | 16 | 46.47 | 52
| 221.898 | 8168 | 895 | 143 | 135.3 | 125.2 | 15.3 | 46.52 | 52.9
| 221.924 | 8169 | 896 | 144 | 135.6 | 125.5 | 14.8 | 44.6 | 54.1
| 221.951 | 8170 | 897 | 144 | 135.9 | 125.8 | 14.7 | 44.46 | 52.9
| 221.977 | 8171 | 898 | 144 | 136 | 126 | 15.3 | 44.06 | 52.3
| 222.004 | 8172 | 899 | 144 | 136.2 | 126.3 | 16.3 | 42.93 | 51.4
| 222.03 | 8173 | 900 | 144 | 136.7 | 126.6 | 16.3 | 39.47 | 52.1
| 222.056 | 8174 | 901 | 145 | 136.8 | 126.9 | 16 | 41.35 | 52.6
| 222.083 | 8175 | 902 | 146 | 136.8 | 127.2 | 15.4 | 43.75 | 51.7
| 222.109 | 8176 | 903 | 145 | 136.9 | 127.5 | 16.1 | 41.87 | 42.9
| 222.135 | 8177 | 904 | 145 | 137.1 | 127.8 | 17.1 | 38.62 | 29.7
| 222.161 | 8178 | 905 | 146 | 137.3 | 128.2 | 15.6 | 37.11 | 18.3
| 222.188 | 8179 | 906 | 147 | 137.4 | 128.4 | 13.4 | 34.82 | 18.3
| 222.214 | 8180 | 907 | 148 | 137.9 | 128.8 | 11.6 | 33.41 | 18.3
| 222.24 | 8181 | 908 | 149 | 138.6 | 129.2 | 10.1 | 30.84 | 20.1
| 222.266 | 8182 | 909 | 149 | 139 | 129.5 | 10 | 30.76 | 29.5
| 222.291 | 8183 | 910 | 149 | 139.3 | 129.9 | 9.7 | 33.65 | 43.8
| 222.317 | 8184 | 911 | 149 | 139.5 | 130.2 | 10 | 31.76 | 53.2
| 222.343 | 8185 | 912 | 149 | 140 | 130.7 | 11.4 | 29.92 | 56
| 222.369 | 8186 | 913 | 149 | 140.3 | 131 | 11.8 | 29.19 | 55.8
| 222.394 | 8187 | 914 | 150 | 140.7 | 131.4 | 11.9 | 31.55 | 55.5
| 222.42 | 8188 | 915 | 151 | 141.1 | 131.8 | 12.5 | 29.58 | 54.5
| 222.446 | 8189 | 916 | 151 | 141.4 | 132.1 | 12.9 | 29.4 | 53.5
| 222.471 | 8190 | 917 | 151 | 141.4 | 132.5 | 12.8 | 29.1 | 52.1
| 222.496 | 8191 | 918 | 152 | 141.7 | 132.8 | 12.1 | 28.05 | 51.9
| 222.521 | 8192 | 919 | 153 | 142.3 | 133.2 | 10.3 | 23.03 | 51.9
| 222.547 | 8193 | 920 | 155 | 143.1 | 133.5 | 8.9 | 27.26 | 51.9
| 222.572 | 8194 | 921 | 156 | 143.9 | 134 | 7.2 | 27.42 | 51.9
| 222.597 | 8195 | 922 | 155 | 144.1 | 134.3 | 8.3 | 31.3 | 51.9
| 222.622 | 8196 | 923 | 154 | 144.5 | 134.8 | 11.5 | 33.16 | 51.9
| 222.647 | 8197 | 924 | 154 | 144.8 | 135.1 | 14.1 | 31.48 | 51.7
| 222.671 | 8198 | 925 | 155 | 144.9 | 135.6 | 15.7 | 30.5 | 49.7
| 222.696 | 8199 | 926 | 155 | 145.1 | 135.9 | 15.9 | 29.77 | 48.5
| 222.721 | 8200 | 927 | 156 | 145.4 | 136.4 | 15.9 | 28.33 | 46.9
| 222.746 | 8201 | 928 | 157 | 145.7 | 136.8 | 15.9 | 29.44 | 47.3
| 222.77 | 8202 | 929 | 157 | 146.1 | 137.3 | 15.5 | 28.53 | 47.9
| 222.795 | 8203 | 930 | 158 | 146.3 | 137.7 | 15 | 28.08 | 48.3
| 222.819 | 8204 | 931 | 158 | 146.7 | 138.1 | 13.9 | 27.45 | 48.7
| 222.844 | 8205 | 932 | 159 | 147.2 | 138.6 | 12.7 | 27.33 | 49.2
| 222.868 | 8206 | 933 | 160 | 147.4 | 138.9 | 12.1 | 27.36 | 49.5
| 222.893 | 8207 | 934 | 160 | 147.9 | 139.4 | 12 | 25.81 | 49.1
| 222.917 | 8208 | 935 | 159 | 148.3 | 139.7 | 12 | 23.87 | 48
| 222.941 | 8209 | 936 | 160 | 149 | 140.2 | 11.6 | 21.69 | 46.4
| 222.966 | 8210 | 937 | 161 | 149.5 | 140.5 | 10.7 | 23.21 | 45.5
| 222.989 | 8211 | 938 | 162 | 149.6 | 140.9 | 10.3 | 24.5 | 45.5
| 223.013 | 8212 | 939 | 161 | 149.8 | 141.4 | 11.2 | 24.63 | 45.5
| 223.037 | 8213 | 940 | 160 | 150.1 | 141.7 | 12.5 | 21.26 | 45.5
| 223.061 | 8214 | 941 | 161 | 150.6 | 142.3 | 13.1 | 19.62 | 45.7
| 223.085 | 8215 | 942 | 162 | 151.1 | 142.6 | 12.4 | 19.58 | 45.9
| 223.109 | 8216 | 943 | 163 | 151.6 | 143 | 11.8 | 21.29 | 46.1
| 223.132 | 8217 | 944 | 163 | 152.2 | 143.5 | 11.9 | 21.53 | 41.4
| 223.156 | 8218 | 945 | 163 | 152.6 | 143.9 | 12.9 | 25.46 | 34.4
| 223.18 | 8219 | 946 | 163 | 153 | 144.4 | 14.4 | 26.3 | 24
| 223.203 | 8220 | 947 | 163 | 153.3 | 144.8 | 15 | 25.26 | 20
| 223.227 | 8221 | 948 | 164 | 153.3 | 145.1 | 15 | 26.86 | 28.9
| 223.25 | 8222 | 949 | 164 | 153.6 | 145.7 | 13.9 | 27.82 | 42.4
| 223.274 | 8223 | 950 | 165 | 154.2 | 146.2 | 13.9 | 22.85 | 51.4
| 223.297 | 8224 | 951 | 166 | 154.7 | 146.6 | 12.7 | 21.12 | 53.7
| 223.32 | 8225 | 952 | 167 | 155.4 | 147.2 | 9.3 | 24.71 | 52.6
| 223.343 | 8226 | 953 | 168 | 155.9 | 147.7 | 8.6 | 26.3 | 51.9
| 223.366 | 8227 | 954 | 168 | 156.3 | 148.1 | 8.9 | 22.17 | 51.3
| 223.389 | 8228 | 955 | 168 | 156.7 | 148.5 | 9.4 | 21.64 | 51.3
| 223.412 | 8229 | 956 | 168 | 157 | 149.1 | 8.8 | 23.27 | 51.3
| 223.435 | 8230 | 957 | 169 | 157.2 | 149.5 | 8.4 | 21.66 | 51.3
| 223.458 | 8231 | 958 | 169 | 157.4 | 149.9 | 8.5 | 19.86 | 50.2
| 223.481 | 8232 | 959 | 169 | 157.7 | 150.5 | 8.2 | 18.82 | 47.7
| 223.504 | 8233 | 960 | 170 | 158 | 150.9 | 7.7 | 17.63 | 46
| 223.526 | 8234 | 961 | 170 | 158.2 | 151.3 | 7.4 | 16.26 | 44.7
| 223.549 | 8235 | 962 | 171 | 158.4 | 151.7 | 6.3 | 16.27 | 44.3
| 223.572 | 8236 | 963 | 172 | 158.9 | 152.3 | 4.9 | 12.68 | 43.7
| 223.594 | 8237 | 964 | 173 | 159.4 | 152.7 | 3.9 | 11.67 | 43.4
| 223.617 | 8238 | 965 | 173 | 159.7 | 153.1 | 3.3 | 11.31 | 41.9
| 223.639 | 8239 | 966 | 173 | 159.7 | 153.5 | 3.1 | 11.22 | 39.9
| 223.662 | 8240 | 967 | 173 | 160.4 | 154 | 3.9 | 9.48 | 37
| 223.684 | 8241 | 968 | 173 | 160.9 | 154.4 | 3.6 | 9.68 | 34.9
| 223.706 | 8242 | 969 | 174 | 161.2 | 154.8 | 3.2 | 9.96 | 32.5
| 223.729 | 8243 | 970 | 175 | 161.5 | 155.1 | 2.5 | 11.68 | 30.1
Straight 5 | 223.751 | 8244 | 971 | 176 | 161.9 | 155.6 | 2.6 | 9.62 | 26.3
| 223.773 | 8245 | 972 | 176 | 162.4 | 156 | 2.8 | 9.5 | 25.6
| 223.796 | 8246 | 973 | 175 | 162.9 | 156.4 | 4.2 | 8.59 | 25.6
| 223.817 | 8247 | 974 | 175 | 163.4 | 156.7 | 5.2 | 9.39 | 25.6
| 223.839 | 8248 | 975 | 174 | 163.8 | 157.1 | 6.8 | 10.24 | 25.6
| 223.861 | 8249 | 976 | 174 | 164.2 | 157.5 | 9.3 | 16.52 | 24.7
| 223.883 | 8250 | 977 | 174 | 164.4 | 157.8 | 11.1 | 17.4 | 23.7
| 223.905 | 8251 | 978 | 173 | 164.6 | 158.1 | 12.3 | 19.3 | 22.9
| 223.927 | 8252 | 979 | 173 | 164.7 | 158.4 | 13 | 18.44 | 22.5
| 223.949 | 8253 | 980 | 174 | 164.5 | 158.7 | 12.9 | 18.08 | 23.5
| 223.971 | 8254 | 981 | 174 | 164.8 | 159.1 | 11.7 | 18.19 | 24.9
| 223.993 | 8255 | 982 | 174 | 165.2 | 159.5 | 11.4 | 15.1 | 25.8
| 224.014 | 8256 | 983 | 174 | 165.4 | 159.8 | 9.1 | 14.97 | 26.5
| 224.036 | 8257 | 984 | 175 | 165.5 | 160.1 | 6.4 | 17.5 | 27
| 224.058 | 8258 | 985 | 175 | 165.7 | 160.4 | 5.2 | 16.11 | 27.5
| 224.079 | 8259 | 986 | 175 | 166 | 160.8 | 5 | 13.33 | 28
| 224.101 | 8260 | 987 | 175 | 166.5 | 161.2 | 3 | 12.03 | 22
| 224.123 | 8261 | 988 | 175 | 166.8 | 161.6 | 2.6 | 11.35 | 16.8
| 224.144 | 8262 | 989 | 175 | 167.1 | 161.9 | 2.3 | 11.35 | 11.6
| 224.166 | 8263 | 990 | 175 | 167.4 | 162.3 | 3.3 | 9.33 | 7.4
| 224.187 | 8264 | 991 | 175 | 167.8 | 162.6 | 3.6 | 10.07 | 7.4
| 224.208 | 8265 | 992 | 175 | 168 | 162.9 | 3.9 | 10.09 | 7.4
| 224.229 | 8266 | 993 | 174 | 168.2 | 163.3 | 4.1 | 10.71 | 7.4
| 224.251 | 8267 | 994 | 174 | 168.6 | 163.8 | 5.5 | 9.17 | 10.1
| 224.273 | 8268 | 995 | 174 | 168.8 | 164.2 | 5.5 | 10.47 | 14.1
| 224.294 | 8269 | 996 | 174 | 169.1 | 164.6 | 5.6 | 10.91 | 18.1
| 224.315 | 8270 | 997 | 173 | 169.2 | 165 | 5.6 | 13.32 | 22.1
| 224.336 | 8271 | 998 | 173 | 169.4 | 165.4 | 6.1 | 12.05 | 22.9
| 224.357 | 8272 | 999 | 173 | 169.7 | 165.8 | 6 | 12.14 | 22.2
| 224.378 | 8273 | 1000 | 173 | 170 | 166.2 | 5.7 | 11.3 | 21.5
| 224.399 | 8274 | 1001 | 174 | 170.2 | 166.5 | 4.8 | 13.26 | 20.8
| 224.421 | 8275 | 1002 | 174 | 170.6 | 167.1 | 4.6 | 13.07 | 21.3
| 224.442 | 8276 | 1003 | 174 | 170.9 | 167.4 | 4.5 | 11.95 | 21.8
| 224.463 | 8277 | 1004 | 175 | 171.4 | 167.8 | 4.4 | 11.98 | 22.4
| 224.484 | 8278 | 1005 | 175 | 171.8 | 168.1 | 4 | 12.97 | 22.5
| 224.504 | 8279 | 1006 | 175 | 171.8 | 168.4 | 4 | 13.69 | 21.3
| 224.526 | 8280 | 1007 | 175 | 171.8 | 168.8 | 4.6 | 13.48 | 20.1
| 224.546 | 8281 | 1008 | 175 | 172.2 | 169.1 | 5.4 | 12.65 | 18.8
| 224.567 | 8282 | 1009 | 175 | 172.4 | 169.3 | 5.4 | 11.62 | 17.8
| 224.588 | 8283 | 1010 | 175 | 172.4 | 169.5 | 5.2 | 12.33 | 17.8
| 224.609 | 8284 | 1011 | 175 | 172.5 | 169.8 | 4.7 | 14.59 | 17.8
| 224.629 | 8285 | 1012 | 174 | 172.6 | 170 | 4.8 | 13.12 | 17.8
| 224.651 | 8286 | 1013 | 172 | 172.6 | 170.2 | 5.6 | 13.3 | 17.6
| 224.671 | 8287 | 1014 | 170 | 172.6 | 170.3 | 5.7 | 17.71 | 17.3
| 224.692 | 8288 | 1015 | 170 | 172.3 | 170.5 | 5.3 | 20.38 | 17
| 224.713 | 8289 | 1016 | 169 | 172 | 170.6 | 4.1 | 25.17 | 16.7
| 224.734 | 8290 | 1017 | 167 | 171.9 | 170.7 | 4.3 | 27.86 | 15.7
| 224.754 | 8291 | 1018 | 165 | 171.9 | 170.7 | 4.1 | 32.47 | 14.3
| 224.776 | 8292 | 1019 | 164 | 171.8 | 170.6 | 3.2 | 36.38 | 13
| 224.796 | 8293 | 1020 | 163 | 171.6 | 170.5 | 2.7 | 41.41 | 11.6
| 224.817 | 8294 | 1021 | 163 | 171.3 | 170.5 | 2.9 | 42.7 | 11.2
| 224.838 | 8295 | 1022 | 163 | 170.7 | 170.4 | 3.4 | 45.74 | 11.2
| 224.859 | 8296 | 1023 | 163 | 170.1 | 170.3 | 4 | 49.43 | 11.2
| 224.88 | 8296 | 1024 | 163 | 169.1 | 170.1 | 4.7 | 53.55 | 11
| 224.901 | 8298 | 1025 | 163 | 168.6 | 169.9 | 4.8 | 54.58 | 10.1
| 224.923 | 8299 | 1026 | 163 | 168.2 | 169.8 | 4.3 | 57.95 | 9.1
| 224.944 | 8300 | 1027 | 162 | 167.5 | 169.6 | 3.9 | 60.36 | 8.1
| 224.966 | 8301 | 1028 | 162 | 166.9 | 169.4 | 4.2 | 61.15 | 7.4
| 224.987 | 8302 | 1029 | 162 | 166.3 | 169.1 | 4.8 | 61.59 | 7.4
| 225.009 | 8303 | 1030 | 162 | 165.7 | 168.9 | 4.8 | 61.98 | 7.4
| 225.03 | 8304 | 1031 | 161 | 164.6 | 168.6 | 4.1 | 63.52 | 7.4
| 225.052 | 8305 | 1032 | 160 | 163.9 | 168.3 | 3.5 | 63.59 | 5.9
| 225.074 | 8306 | 1033 | 159 | 163.3 | 168 | 2.7 | 64.1 | 3.8
| 225.096 | 8307 | 1034 | 158 | 162.8 | 167.7 | 1.8 | 63.92 | 1.6
| 225.118 | 8308 | 1035 | 157 | 162.3 | 167.4 | 0.9 | 63.89 | -0.5
| 225.14 | 8309 | 1036 | 156 | 162 | 166.9 | -0.2 | 62.93 | -0.3
| 225.162 | 8310 | 1037 | 155 | 161.9 | 166.6 | -1.1 | 63.99 | 0.5
| 225.184 | 8311 | 1038 | 154 | 161.5 | 166.3 | -1.2 | 64 | 1.2
| 225.206 | 8312 | 1039 | 153 | 161.2 | 166 | -1.2 | 64.66 | 2.3
| 225.229 | 8313 | 1040 | 152 | 160.8 | 165.7 | -0.3 | 65.05 | 5.3
| 225.251 | 8314 | 1041 | 152 | 160.2 | 165.2 | -0.1 | 68.05 | 9.7
| 225.273 | 8315 | 1042 | 151 | 159.8 | 164.8 | 0.3 | 69.42 | 12.7
| 225.296 | 8316 | 1043 | 151 | 159.5 | 164.4 | 0.3 | 71.86 | 10.4
| 225.318 | 8317 | 1044 | 150 | 159 | 164.1 | 0.8 | 72.41 | 5.7
| 225.341 | 8318 | 1045 | 150 | 158.4 | 163.6 | 1.3 | 76.2 | -1.2
| 225.363 | 8319 | 1046 | 150 | 157.9 | 163.2 | 1.9 | 76.44 | -5
| 225.386 | 8320 | 1047 | 150 | 157.4 | 162.8 | 2.1 | 77.22 | -5
| 225.409 | 8321 | 1048 | 150 | 157 | 162.4 | 2 | 77.63 | -5
| 225.432 | 8322 | 1049 | 149 | 156.5 | 161.8 | 1.4 | 77.88 | -5
| 225.454 | 8323 | 1050 | 149 | 156.2 | 161.2 | 1.1 | 78.08 | -5.7
| 225.477 | 8324 | 1051 | 148 | 155.8 | 160.6 | 0.8 | 78.67 | -6.6
| 225.501 | 8325 | 1052 | 147 | 155.4 | 159.7 | 0.7 | 79.51 | -8.1
| 225.524 | 8326 | 1053 | 147 | 155.1 | 159.1 | 1.1 | 80.06 | -8.5
| 225.547 | 8327 | 1054 | 147 | 154.8 | 158.4 | 1 | 80.38 | -6.5
| 225.57 | 8328 | 1055 | 147 | 154.4 | 157.3 | 1.5 | 80.87 | -3.7
| 225.593 | 8329 | 1056 | 147 | 153.9 | 156.6 | 1.5 | 82.11 | -1.8
| 225.616 | 8330 | 1057 | 147 | 153.7 | 155.9 | 2.6 | 82.44 | -3.7
| 225.64 | 8331 | 1058 | 147 | 153.6 | 154.7 | 3.6 | 82.77 | -8.9
| 225.663 | 8332 | 1059 | 147 | 153.4 | 153.9 | 4.5 | 82.87 | -12.5
| 225.687 | 8333 | 1060 | 147 | 153.1 | 153.1 | 4.8 | 82.81 | -17.3
| 225.71 | 8334 | 1061 | 147 | 152.7 | 152 | 6.6 | 82.04 | -32.5
| 225.734 | 8335 | 1062 | 147 | 152.5 | 151.2 | 7.2 | 82.06 | -42.6
| 225.757 | 8336 | 1063 | 148 | 152.1 | 150.4 | 8.6 | 80.94 | -52.7
| 225.781 | 8337 | 1064 | 148 | 151.8 | 149.1 | 10 | 80.16 | -55.9
| 225.804 | 8338 | 1065 | 148 | 151.6 | 148.3 | 10.2 | 78.3 | -55.9
| 225.828 | 8339 | 1066 | 148 | 151.3 | 147.5 | 10.2 | 77.61 | -55.9
| 225.852 | 8340 | 1067 | 148 | 151.1 | 146.6 | 10 | 74.37 | -52.9
| 225.876 | 8341 | 1068 | 148 | 151 | 146 | 9.7 | 73.11 | -48.5
| 225.899 | 8342 | 1069 | 148 | 150.8 | 145.4 | 9.1 | 71.3 | -44.2
| 225.923 | 8343 | 1070 | 147 | 150.5 | 144.6 | 8.6 | 70.46 | -38.4
| 225.947 | 8344 | 1071 | 147 | 150.1 | 144.1 | 8.5 | 68.67 | -38
| 225.971 | 8345 | 1072 | 147 | 149.7 | 143.4 | 8.5 | 66.02 | -37.3
| 225.994 | 8346 | 1073 | 147 | 149.5 | 142.9 | 8 | 64.72 | -36.9
| 226.019 | 8347 | 1074 | 147 | 149.3 | 142.4 | 7.6 | 63.79 | -37.5
| 226.042 | 8348 | 1075 | 146 | 148.8 | 141.7 | 7.5 | 62.16 | -39.2
| 226.067 | 8349 | 1076 | 146 | 148.6 | 141.2 | 8 | 61.83 | -40.3
Corner 5 | 226.091 | 8350 | 1077 | 146 | 148.2 | 140.5 | 8.7 | 60.8 | -37.7
| 226.115 | 8351 | 1078 | 146 | 148.1 | 140 | 8.9 | 60.49 | -32.5
| 226.139 | 8352 | 1079 | 146 | 147.9 | 139.5 | 8.6 | 60.76 | -27.4
| 226.164 | 8353 | 1080 | 145 | 147.5 | 138.9 | 8.6 | 59.41 | -20.6
| 226.188 | 8354 | 1081 | 145 | 147.4 | 138.4 | 8.6 | 59.08 | -20.6
| 226.213 | 8355 | 1082 | 145 | 147.2 | 137.8 | 8.2 | 59.49 | -20.6
| 226.237 | 8356 | 1083 | 145 | 147 | 137.3 | 8 | 59.85 | -20.6
| 226.261 | 8357 | 1084 | 145 | 146.7 | 136.6 | 8.9 | 63.5 | -29.8
| 226.286 | 8358 | 1085 | 145 | 146.4 | 136.2 | 9.7 | 65.76 | -37.6
| 226.31 | 8359 | 1086 | 145 | 146.3 | 135.5 | 11.8 | 65.84 | -49.3
| 226.334 | 8360 | 1087 | 145 | 146.2 | 135.1 | 11.7 | 67.98 | -51.6
| 226.359 | 8361 | 1088 | 145 | 146.2 | 134.7 | 11.6 | 67.58 | -51.4
| 226.384 | 8362 | 1089 | 145 | 145.9 | 134.1 | 11.4 | 68.04 | -51.1
| 226.408 | 8363 | 1090 | 145 | 145.7 | 133.7 | 11.7 | 69.85 | -50.7
| 226.433 | 8364 | 1091 | 144 | 145.2 | 133.1 | 13.3 | 72.44 | -48.3
| 226.458 | 8365 | 1092 | 144 | 144.9 | 132.8 | 14.1 | 73.16 | -46.8
| 226.482 | 8366 | 1093 | 144 | 144.5 | 132.3 | 15 | 73.3 | -45
| 226.507 | 8367 | 1094 | 144 | 143.8 | 132 | 15.2 | 74.09 | -46.8
| 226.532 | 8368 | 1095 | 144 | 143.4 | 131.6 | 15.2 | 70 | -49.5
| 226.557 | 8369 | 1096 | 143 | 143.5 | 131.3 | 15 | 68.85 | -51.3
| 226.582 | 8370 | 1097 | 143 | 143.3 | 130.8 | 11 | 68.91 | -51.9
| 226.607 | 8371 | 1098 | 143 | 143.1 | 130.5 | 10.6 | 65.54 | -51.9
| 226.632 | 8372 | 1099 | 142 | 143 | 130.1 | 9.7 | 65.86 | -51.9
| 226.657 | 8373 | 1100 | 142 | 142.7 | 129.8 | 9.2 | 65.63 | -52
| 226.683 | 8374 | 1101 | 141 | 142.1 | 129.4 | 9.5 | 67.17 | -52.2
| 226.708 | 8375 | 1102 | 141 | 141.6 | 129.1 | 10.2 | 69.45 | -52.4
| 226.733 | 8376 | 1103 | 141 | 141 | 128.7 | 13.6 | 69.3 | -52.1
| 226.758 | 8377 | 1104 | 141 | 140.9 | 128.4 | 14.2 | 73.82 | -51.5
| 226.784 | 8378 | 1105 | 141 | 140.5 | 128 | 15 | 72.98 | -50.6
| 226.809 | 8379 | 1106 | 141 | 140.3 | 127.7 | 16 | 73.37 | -50.2
| 226.835 | 8380 | 1107 | 140 | 140.1 | 127.3 | 16 | 74.72 | -51
| 226.861 | 8381 | 1108 | 140 | 139.6 | 126.9 | 16 | 74.57 | -51.8
| 226.886 | 8382 | 1109 | 140 | 139.2 | 126.7 | 16 | 75.81 | -52.2
| 226.912 | 8383 | 1110 | 139 | 139 | 126.3 | 15.7 | 75.39 | -52.3
| 226.938 | 8384 | 1111 | 139 | 138.7 | 126.1 | 15.8 | 75.04 | -52.4
| 226.964 | 8385 | 1112 | 139 | 138.2 | 125.8 | 15.3 | 75.45 | -52.5
| 226.989 | 8386 | 1113 | 138 | 138 | 125.5 | 15.3 | 73.93 | -52.5
| 227.016 | 8387 | 1114 | 138 | 137.6 | 125.1 | 15.3 | 74.68 | -52.5
| 227.042 | 8388 | 1115 | 137 | 137.2 | 124.8 | 14.8 | 74.62 | -52.3
| 227.068 | 8389 | 1116 | 137 | 136.8 | 124.5 | 15 | 72.95 | -51.7
| 227.094 | 8390 | 1117 | 137 | 136.3 | 124.2 | 15.5 | 72.63 | -50.7
| 227.121 | 8391 | 1118 | 136 | 135.9 | 123.8 | 14.9 | 70.7 | -48.6
| 227.147 | 8392 | 1119 | 136 | 135.7 | 123.6 | 14 | 68.02 | -42.1
| 227.173 | 8393 | 1120 | 136 | 135.3 | 123.2 | 13.3 | 67.95 | -32.4
| 227.2 | 8394 | 1121 | 135 | 134.7 | 122.9 | 12.9 | 66.91 | -25.5
| 227.226 | 8395 | 1122 | 135 | 134.5 | 122.7 | 12.9 | 66.63 | -34.5
| 227.253 | 8396 | 1123 | 135 | 134.2 | 122.3 | 12.9 | 67.01 | -47.8
| 227.28 | 8397 | 1124 | 134 | 133.8 | 121.9 | 12.6 | 66.15 | -59.5
| 227.307 | 8398 | 1125 | 134 | 133.6 | 121.6 | 12.6 | 66.24 | -59.2
| 227.333 | 8399 | 1126 | 134 | 133.3 | 121.3 | 12.7 | 68.24 | -58.9
| 227.361 | 8400 | 1127 | 133 | 133.1 | 120.9 | 13.7 | 69.26 | -58.6
| 227.387 | 8401 | 1128 | 133 | 132.7 | 120.6 | 14.8 | 70.41 | -58.6
| 227.414 | 8402 | 1129 | 133 | 132 | 120.3 | 16.4 | 75.62 | -58.6
| 227.441 | 8403 | 1130 | 132 | 131.3 | 119.9 | 17.7 | 75.07 | -58.4
| 227.469 | 8404 | 1131 | 131 | 131.1 | 119.6 | 18.6 | 75.18 | -57.4
| 227.496 | 8405 | 1132 | 131 | 130.8 | 119.3 | 18.3 | 74.66 | -55.9
| 227.524 | 8406 | 1133 | 131 | 130.6 | 118.9 | 17 | 73.55 | -54.7
| 227.551 | 8407 | 1134 | 131 | 130.2 | 118.5 | 15.7 | 73.32 | -55
| 227.579 | 8408 | 1135 | 131 | 130 | 118.2 | 15.5 | 73.34 | -55.2
| 227.606 | 8409 | 1136 | 130 | 129.6 | 117.8 | 15.5 | 73.47 | -55.5
| 227.634 | 8410 | 1137 | 129 | 129.1 | 117.4 | 15.3 | 71.96 | -55.3
| 227.662 | 8411 | 1138 | 129 | 128.8 | 117 | 14.6 | 71.9 | -55.1
| 227.689 | 8412 | 1139 | 129 | 128.5 | 116.8 | 14.4 | 71.34 | -55.1
| 227.718 | 8413 | 1140 | 129 | 127.8 | 116.3 | 15 | 70.85 | -55.4
| 227.746 | 8414 | 1141 | 128 | 127.4 | 115.9 | 15.9 | 72.21 | -55.7
| 227.774 | 8415 | 1142 | 128 | 127.1 | 115.6 | 16.6 | 71.56 | -55.9
| 227.802 | 8416 | 1143 | 129 | 126.8 | 115.2 | 16.5 | 71.34 | -55.9
| 227.83 | 8417 | 1144 | 128 | 126.6 | 114.8 | 16.2 | 71.81 | -55.9
| 227.859 | 8418 | 1145 | 128 | 126.4 | 114.6 | 15.9 | 69.23 | -55.6
| 227.887 | 8419 | 1146 | 128 | 126.1 | 114.3 | 15.3 | 69.19 | -54.8
| 227.916 | 8420 | 1147 | 129 | 125.7 | 114 | 15.1 | 70.7 | -54.1
| 227.944 | 8421 | 1148 | 128 | 125.4 | 113.8 | 15.9 | 67.92 | -54
| 227.972 | 8422 | 1149 | 128 | 125.4 | 113.5 | 16.4 | 66.88 | -54.1
| 228.001 | 8423 | 1150 | 129 | 125.4 | 113.3 | 15.3 | 67.27 | -54.1
| 228.03 | 8424 | 1151 | 129 | 125.3 | 113 | 14.8 | 64.65 | -52.9
| 228.058 | 8425 | 1152 | 129 | 125.1 | 113 | 15.8 | 66.54 | -52.3
| 228.087 | 8426 | 1153 | 129 | 124.8 | 112.8 | 18.1 | 67.82 | -50.1
| 228.116 | 8427 | 1154 | 128 | 124.5 | 112.7 | 19.4 | 66.72 | -40.7
| 228.145 | 8428 | 1155 | 128 | 124.3 | 112.6 | 19.5 | 65.65 | -31.2
| 228.174 | 8429 | 1156 | 128 | 124.1 | 112.5 | 18.4 | 63.34 | -26.1
| 228.202 | 8430 | 1157 | 129 | 124 | 112.5 | 16.7 | 62.11 | -26.1
| 228.231 | 8431 | 1158 | 130 | 124.3 | 112.5 | 15.3 | 59.31 | -26.1
| 228.261 | 8432 | 1159 | 131 | 124.6 | 112.5 | 14.6 | 58.6 | -36.3
| 228.289 | 8433 | 1160 | 131 | 124.8 | 112.5 | 14.4 | 59.45 | -44.8
| 228.318 | 8434 | 1161 | 130 | 124.8 | 112.5 | 14.5 | 57.23 | -57.6
| 228.347 | 8435 | 1162 | 130 | 124.8 | 112.5 | 16.9 | 57.2 | -60
| 228.376 | 8436 | 1163 | 130 | 124.7 | 112.7 | 18.4 | 58.5 | -59.5
| 228.404 | 8437 | 1164 | 130 | 124.3 | 112.8 | 19.5 | 57.19 | -59.1
| 228.433 | 8438 | 1165 | 130 | 124.1 | 112.9 | 19.6 | 55.09 | -58.2
| 228.462 | 8439 | 1166 | 130 | 123.9 | 113.1 | 18.5 | 52.66 | -57.4
| 228.491 | 8440 | 1167 | 131 | 123.9 | 113.3 | 16.1 | 48.62 | -56.9
| 228.52 | 8441 | 1168 | 132 | 124 | 113.5 | 12.7 | 45.33 | -57.1
| 228.549 | 8442 | 1169 | 133 | 124.2 | 113.7 | 10.6 | 43.37 | -57.1
| 228.577 | 8443 | 1170 | 133 | 124.6 | 113.9 | 9 | 38.85 | -57.2
| 228.607 | 8444 | 1171 | 133 | 125.1 | 114.2 | 7.9 | 36.74 | -57.2
| 228.636 | 8445 | 1172 | 133 | 125.3 | 114.4 | 7.6 | 36.58 | -57.2
| 228.664 | 8446 | 1173 | 133 | 125.6 | 114.7 | 7.9 | 36.87 | -55.3
| 228.692 | 8447 | 1174 | 133 | 125.7 | 115 | 10 | 35.75 | -52.8
| 228.721 | 8448 | 1175 | 132 | 125.9 | 115.3 | 12.2 | 40.03 | -50.6
| 228.749 | 8449 | 1176 | 132 | 126.1 | 115.4 | 13.4 | 44.66 | -50
| 228.778 | 8450 | 1177 | 132 | 126.1 | 115.7 | 15.2 | 44.86 | -49.2
| 228.807 | 8451 | 1178 | 131 | 125.8 | 116 | 18.3 | 49.12 | -48.3
| 228.835 | 8452 | 1179 | 132 | 126.1 | 116.3 | 19.1 | 48.97 | -47.3
| 228.864 | 8453 | 1180 | 132 | 126.1 | 116.5 | 19.5 | 49.56 | -46.1
| 228.892 | 8454 | 1181 | 132 | 126.3 | 116.7 | 18.4 | 49.92 | -46.5
| 228.921 | 8455 | 1182 | 133 | 126.6 | 117 | 17.5 | 45.06 | -48.7
| 228.949 | 8456 | 1183 | 134 | 126.7 | 117.1 | 16.8 | 43.92 | -50.1
| 228.977 | 8457 | 1184 | 135 | 126.9 | 117.4 | 14.8 | 43.14 | -51.3
| 229.006 | 8458 | 1185 | 136 | 127.2 | 117.7 | 13.2 | 39.62 | -51.3
| 229.034 | 8459 | 1186 | 136 | 128 | 118 | 11.8 | 37.15 | -51.3
| 229.062 | 8460 | 1187 | 137 | 128.3 | 118.3 | 11.1 | 37.4 | -50.6
| 229.09 | 8461 | 1188 | 137 | 128.5 | 118.7 | 11 | 37.04 | -49.8
| 229.118 | 8462 | 1189 | 136 | 128.7 | 118.9 | 11.8 | 36.06 | -49.3
| 229.146 | 8463 | 1190 | 137 | 129 | 119.3 | 12.7 | 35.97 | -39.6
| 229.174 | 8464 | 1191 | 137 | 129.3 | 119.7 | 13.5 | 36.74 | -27.7
| 229.201 | 8465 | 1192 | 137 | 129.6 | 120.1 | 14.3 | 35.27 | -18.9
| 229.229 | 8466 | 1193 | 138 | 129.7 | 120.4 | 14.8 | 35.38 | -27.7
| 229.257 | 8467 | 1194 | 138 | 129.9 | 120.8 | 14.9 | 35.48 | -41.1
| 229.284 | 8468 | 1195 | 138 | 130 | 121.4 | 15.2 | 33.93 | -52.8
| 229.312 | 8469 | 1196 | 139 | 130.3 | 121.9 | 14.7 | 30.68 | -53
| 229.339 | 8470 | 1197 | 139 | 130.6 | 122.2 | 13.7 | 29.74 | -53.1
| 229.367 | 8471 | 1198 | 140 | 131.1 | 122.8 | 11.2 | 27.64 | -53.3
| 229.394 | 8472 | 1199 | 141 | 131.5 | 123.3 | 9.7 | 26.8 | -53.3
| 229.422 | 8473 | 1200 | 142 | 131.9 | 123.8 | 9 | 24.11 | -53.3
| 229.449 | 8474 | 1201 | 142 | 132.3 | 124.2 | 9 | 23.88 | -53.1
| 229.476 | 8475 | 1202 | 142 | 132.7 | 124.7 | 8.2 | 23.41 | -51.9
| 229.503 | 8476 | 1203 | 143 | 133.4 | 125.3 | 8.1 | 20.78 | -50.7
| 229.53 | 8477 | 1204 | 143 | 134 | 125.8 | 8 | 21.23 | -49.4
| 229.557 | 8478 | 1205 | 143 | 134.1 | 126.2 | 8.1 | 22.24 | -48.3
| 229.584 | 8479 | 1206 | 144 | 134.5 | 126.7 | 9.6 | 25.16 | -46.7
| 229.61 | 8480 | 1207 | 144 | 135 | 127.2 | 10.6 | 22.29 | -46
| 229.637 | 8481 | 1208 | 144 | 135.4 | 127.6 | 10.9 | 22.92 | -46.2
| 229.664 | 8482 | 1209 | 145 | 136 | 128.2 | 10.7 | 26.22 | -46.6
| 229.69 | 8483 | 1210 | 146 | 136.4 | 128.7 | 10.6 | 23.93 | -46
| 229.716 | 8484 | 1211 | 145 | 136.6 | 129.1 | 11.7 | 22.89 | -44.8
| 229.743 | 8485 | 1212 | 146 | 136.9 | 129.7 | 12.6 | 33.31 | -43.1
| 229.769 | 8486 | 1213 | 146 | 137.2 | 130.1 | 13 | 31.94 | -42.1
| 229.795 | 8487 | 1214 | 146 | 137.7 | 130.6 | 15.3 | 29.51 | -42.1
| 229.821 | 8488 | 1215 | 147 | 138.2 | 131.2 | 15.3 | 29.02 | -42.1
| 229.847 | 8489 | 1216 | 147 | 138.5 | 131.6 | 14.6 | 29.11 | -42.1
| 229.873 | 8490 | 1217 | 148 | 138.7 | 132.1 | 14.1 | 28.09 | -42.1
| 229.899 | 8491 | 1218 | 148 | 138.9 | 132.4 | 14.2 | 27.35 | -42.1
| 229.925 | 8492 | 1219 | 147 | 139.2 | 132.9 | 14.2 | 23.54 | -42.3
| 229.951 | 8493 | 1220 | 148 | 139 | 133.4 | 13.4 | 22.23 | -43.9
| 229.976 | 8494 | 1221 | 148 | 139.3 | 133.8 | 12.4 | 20.29 | -45.1
| 230.002 | 8495 | 1222 | 148 | 140 | 134.3 | 11 | 16.64 | -46.5
| 230.028 | 8496 | 1223 | 149 | 140.5 | 134.6 | 9.8 | 17.62 | -46.7
| 230.053 | 8497 | 1224 | 149 | 140.9 | 135.2 | 8.3 | 18.54 | -46.9
| 230.079 | 8498 | 1225 | 149 | 141 | 135.6 | 8.3 | 18.48 | -47.1
| 230.104 | 8499 | 1226 | 149 | 141.4 | 136.1 | 8.1 | 16.87 | -37.1
| 230.129 | 8500 | 1227 | 149 | 141.7 | 136.5 | 7.3 | 16.63 | -28.8
| 230.155 | 8501 | 1228 | 150 | 142.4 | 137.1 | 5.7 | 15.39 | -16.2
Straight 6 | 230.18 | 8502 | 1229 | 150 | 142.6 | 137.7 | 5.1 | 15.42 | -13.6
| 230.206 | 8503 | 1230 | 150 | 142.8 | 138.1 | 5.1 | 13.52 | -13.6
| 230.231 | 8504 | 1231 | 149 | 143.1 | 138.6 | 5 | 12.85 | -13.6
| 230.256 | 8505 | 1232 | 149 | 143.2 | 139.1 | 4.6 | 11.85 | -18.2
| 230.281 | 8506 | 1233 | 150 | 143.2 | 139.8 | 4.1 | 10.82 | -28.3
| 230.306 | 8507 | 1234 | 149 | 143.2 | 140.3 | 4 | 8.59 | -35.1
| 230.331 | 8508 | 1235 | 149 | 143.6 | 141 | 3.9 | 6.88 | -39.8
| 230.356 | 8509 | 1236 | 150 | 144.1 | 141.4 | 3.7 | 5.37 | -38.7
| 230.381 | 8510 | 1237 | 151 | 145 | 142.1 | 3 | 5.36 | -37.1
| 230.406 | 8511 | 1238 | 151 | 145.7 | 142.5 | 2.8 | 6.01 | -35.4
| 230.43 | 8512 | 1239 | 151 | 146.2 | 143.2 | 2.8 | 8.5 | -28
| 230.455 | 8513 | 1240 | 151 | 146.6 | 143.6 | 3.3 | 7.73 | -23.1
| 230.479 | 8514 | 1241 | 151 | 147.2 | 144.1 | 3.8 | 8.22 | -18.1
| 230.504 | 8515 | 1242 | 152 | 147.6 | 144.7 | 4.1 | 9.37 | -16.8
| 230.528 | 8516 | 1243 | 152 | 147.9 | 145.1 | 4.8 | 8.84 | -16.9
| 230.553 | 8517 | 1244 | 152 | 148.7 | 145.8 | 5.6 | 9.57 | -17.1
| 230.577 | 8518 | 1245 | 152 | 149 | 146.2 | 6.5 | 10.76 | -17.2
| 230.601 | 8519 | 1246 | 152 | 149.1 | 146.8 | 7.9 | 11.08 | -17.2
| 230.625 | 8520 | 1247 | 152 | 149.5 | 147.2 | 8.8 | 10.14 | -17.2
| 230.649 | 8521 | 1248 | 152 | 149.8 | 147.6 | 8.8 | 10.5 | -17.5
| 230.673 | 8522 | 1249 | 153 | 149.9 | 148.2 | 7.7 | 10.99 | -19.3
| 230.697 | 8523 | 1250 | 153 | 149.9 | 148.6 | 6.9 | 11.08 | -20.6
| 230.721 | 8524 | 1251 | 153 | 150 | 149.2 | 6.3 | 9.18 | -22.2
| 230.744 | 8525 | 1252 | 154 | 150.3 | 149.6 | 5.4 | 8.81 | -21.6
| 230.769 | 8526 | 1253 | 154 | 150.6 | 150 | 4.4 | 7.89 | -21.1
| 230.792 | 8527 | 1254 | 155 | 151.5 | 150.5 | 2.9 | 7.42 | -20.3
| 230.816 | 8528 | 1255 | 155 | 151.8 | 150.9 | 2.4 | 6.91 | -19.4
| 230.84 | 8529 | 1256 | 155 | 152.3 | 151.5 | 2.3 | 7.82 | -17.9
| 230.863 | 8530 | 1257 | 156 | 152.9 | 151.8 | 3.1 | 7.03 | -16.8
| 230.887 | 8531 | 1258 | 156 | 153.5 | 152.1 | 3.9 | 7.14 | -16
| 230.91 | 8532 | 1259 | 156 | 154.2 | 152.6 | 4.8 | 8.14 | -15.7
| 230.934 | 8533 | 1260 | 156 | 154.6 | 152.9 | 5.6 | 10.2 | -15.6
| 230.957 | 8534 | 1261 | 156 | 154.9 | 153.2 | 6.6 | 10.27 | -15.5
| 230.98 | 8535 | 1262 | 157 | 155.2 | 153.7 | 7.8 | 11.23 | -15.4
| 231.003 | 8536 | 1263 | 157 | 155.2 | 154 | 8 | 11.9 | -15.4
| 231.026 | 8537 | 1264 | 158 | 155.2 | 154.3 | 7.9 | 11.79 | -15.4
| 231.049 | 8538 | 1265 | 158 | 155.3 | 154.6 | 7.2 | 9.76 | -15.3
| 231.072 | 8539 | 1266 | 159 | 155.9 | 155.2 | 4.9 | 8.14 | -14.1
| 231.096 | 8540 | 1267 | 159 | 156 | 155.5 | 3.1 | 7.99 | -13.3
| 231.119 | 8541 | 1268 | 160 | 156.1 | 155.9 | 2 | 7.34 | -12.7
| 231.142 | 8542 | 1269 | 161 | 156.5 | 156.4 | 1.1 | 5.41 | -9.7
| 231.164 | 8543 | 1270 | 161 | 157 | 156.7 | 1 | 4.35 | -7.3
| 231.188 | 8544 | 1271 | 162 | 157.8 | 157.1 | 0.9 | 3.98 | -5
| 231.21 | 8545 | 1272 | 162 | 158.7 | 157.6 | 1.2 | 4.42 | -5.3
| 231.233 | 8546 | 1273 | 162 | 159.2 | 157.9 | 1.7 | 5.81 | -8.5
| 231.256 | 8547 | 1274 | 162 | 159.9 | 158.3 | 3 | 6.28 | -11.8
| 231.278 | 8548 | 1275 | 163 | 160.7 | 158.6 | 3.9 | 6.99 | -15
| 231.3 | 8549 | 1276 | 162 | 161.4 | 159.1 | 5.5 | 8.73 | -14.9
| 231.322 | 8550 | 1277 | 162 | 161.7 | 159.4 | 6.1 | 12.28 | -14.1
| 231.345 | 8551 | 1278 | 160 | 161.8 | 159.7 | 8.4 | 15.02 | -13.1
| 231.367 | 8552 | 1279 | 159 | 161.9 | 159.8 | 9.2 | 21.45 | -12.4
| 231.389 | 8553 | 1280 | 158 | 161.8 | 160 | 9.1 | 29.18 | -12.4
| 231.411 | 8554 | 1281 | 156 | 161.2 | 160.2 | 8.4 | 41.96 | -12.4
| 231.434 | 8555 | 1282 | 154 | 160.6 | 160.4 | 8.5 | 47.82 | -12.4
| 231.456 | 8556 | 1283 | 154 | 159.9 | 160.3 | 7.8 | 58.09 | -12.7
| 231.478 | 8557 | 1284 | 154 | 159.2 | 160.2 | 7.2 | 64.79 | -13.2
| 231.501 | 8558 | 1285 | 155 | 158.5 | 160.1 | 6.6 | 72.8 | -13.9
| 231.523 | 8559 | 1286 | 155 | 158.2 | 160 | 4.9 | 77.4 | -14.3
| 231.546 | 8560 | 1287 | 154 | 157.6 | 159.8 | 3.5 | 81.54 | -14.1
| 231.569 | 8561 | 1288 | 153 | 157 | 159.4 | 2.1 | 81.69 | -13.9
| 231.592 | 8562 | 1289 | 152 | 155.4 | 158.9 | 1.2 | 81.69 | -13.7
| 231.614 | 8563 | 1290 | 151 | 154.7 | 158.5 | 0.4 | 81.8 | -12.9
| 231.637 | 8564 | 1291 | 150 | 154.2 | 158.1 | 0 | 81.8 | -12.1
| 231.661 | 8565 | 1292 | 149 | 153.1 | 157.3 | -1.3 | 82.63 | -10.7
| 231.684 | 8566 | 1293 | 148 | 152.4 | 156.7 | -1.6 | 83.23 | -10.3
| 231.708 | 8567 | 1294 | 147 | 151.6 | 156.1 | -1.9 | 85.22 | -12
| 231.732 | 8568 | 1295 | 146 | 150.5 | 155.2 | -1.7 | 85.55 | -14.4
| 231.756 | 8569 | 1296 | 145 | 149.7 | 154.5 | -1.7 | 87.64 | -16.1
| 231.779 | 8570 | 1297 | 144 | 148.9 | 153.7 | -2 | 88.98 | -16.6
| 231.803 | 8571 | 1298 | 143 | 147.6 | 152.6 | -2.3 | 89.1 | -16.6
| 231.827 | 8572 | 1299 | 142 | 146.9 | 151.8 | -2.4 | 89.39 | -16.6
| 231.852 | 8573 | 1300 | 140 | 145.8 | 150.8 | -3.2 | 91.47 | -16.7
| 231.877 | 8574 | 1301 | 139 | 144.9 | 150.1 | -3.3 | 92.37 | -16.9
| 231.901 | 8575 | 1302 | 138 | 143.7 | 149 | -3.5 | 93.98 | -17.1
| 231.926 | 8576 | 1303 | 137 | 143 | 148.3 | -3.5 | 94.78 | -17.5
| 231.951 | 8577 | 1304 | 135 | 141.9 | 147.3 | -3.7 | 95.55 | -20.3
| 231.977 | 8578 | 1305 | 134 | 141 | 146.7 | -3.8 | 96.02 | -22.1
| 232.002 | 8579 | 1306 | 132 | 139.7 | 145.7 | -3.8 | 95.94 | -24.6
| 232.028 | 8580 | 1307 | 131 | 139.5 | 145 | -3.8 | 95.92 | -25
| 232.053 | 8581 | 1308 | 130 | 138.8 | 144.1 | -3.8 | 95.71 | -25.6
| 232.079 | 8582 | 1309 | 130 | 138 | 143.5 | -3.8 | 95.77 | -26
| 232.105 | 8583 | 1310 | 129 | 137.5 | 142.7 | -3.6 | 95.63 | -21.1
| 232.131 | 8584 | 1311 | 130 | 136.2 | 141.8 | -3.3 | 95.75 | -14.8
| 232.157 | 8585 | 1312 | 132 | 134.6 | 141.3 | -3.2 | 95.53 | -10.6
| 232.184 | 8586 | 1313 | 134 | 134.6 | 140.6 | -1.9 | 94.48 | -9.3
| 232.211 | 8587 | 1314 | 134 | 134.3 | 139.8 | -2.3 | 94.41 | -9.3
| 232.238 | 8588 | 1315 | 134 | 133.3 | 139.3 | -2.8 | 94.3 | -9.3
| 232.264 | 8589 | 1316 | 127 | 132.8 | 138.5 | -1.2 | 92.82 | -12.3
| 232.291 | 8590 | 1317 | 121 | 131.8 | 137.8 | -1 | 93.04 | -16.1
| 232.319 | 8591 | 1318 | 119 | 130.5 | 137.2 | -1.2 | 92.99 | -18.7
| 232.346 | 8592 | 1319 | 117 | 129.4 | 136.4 | -1 | 93 | -14.8
| 232.374 | 8593 | 1320 | 116 | 128.8 | 135.5 | -0.8 | 92.17 | -8.9
| 232.402 | 8594 | 1321 | 117 | 128.3 | 134.6 | -1.3 | 92.65 | -3.1
| 232.429 | 8595 | 1322 | 116 | 126.9 | 134 | -2 | 92.54 | 0
| 232.458 | 8596 | 1323 | 115 | 125.7 | 133 | -1.4 | 92.1 | 4.7
| 232.486 | 8597 | 1324 | 114 | 125.4 | 131.9 | -1.2 | 92.29 | 8.4
| 232.515 | 8598 | 1325 | 113 | 123.3 | 130.9 | -1.8 | 93.06 | 5.1
| 232.544 | 8599 | 1326 | 112 | 122.7 | 129.8 | -1.9 | 92.73 | 1.8
| 232.573 | 8600 | 1327 | 111 | 121.9 | 128.5 | -2.4 | 92.76 | 0
| 232.602 | 8601 | 1328 | 110 | 120.4 | 127.3 | -2.4 | 92.96 | 0
| 232.632 | 8602 | 1329 | 109 | 119.4 | 126 | -2.6 | 92.61 | 0
| 232.662 | 8603 | 1330 | 108 | 118.8 | 124.5 | -2.5 | 92.49 | -10.6
| 232.692 | 8604 | 1331 | 107 | 118.1 | 123.1 | -3.1 | 92.48 | -24.1
| 232.723 | 8605 | 1332 | 106 | 117.2 | 121.7 | -3.1 | 92.06 | -35.4
| 232.754 | 8606 | 1333 | 104 | 116.9 | 120.2 | -3.1 | 91.67 | -32.4
| 232.784 | 8607 | 1334 | 103 | 116.4 | 118.8 | -3.1 | 91.82 | -29.3
| 232.815 | 8608 | 1335 | 103 | 115.4 | 117.3 | -2.4 | 91.8 | -28.2
| 232.846 | 8609 | 1336 | 102 | 114.2 | 116 | -1.8 | 91.78 | -29.3
| 232.877 | 8610 | 1337 | 102 | 113.5 | 114.8 | -1.1 | 91.76 | -30.3
| 232.909 | 8611 | 1338 | 101 | 112.2 | 113.6 | -1.1 | 91.93 | -30.3
| 232.941 | 8612 | 1339 | 101 | 111 | 112 | -0.9 | 91.69 | -29.9
| 232.974 | 8613 | 1340 | 101 | 110.4 | 110.9 | -1 | 91.67 | -29.7
| 233.006 | 8614 | 1341 | 100 | 109.8 | 109.7 | -1.2 | 91.65 | -29.7
| 233.039 | 8615 | 1342 | 99 | 109.4 | 108.6 | -1.6 | 91.1 | -29.7
| 233.071 | 8616 | 1343 | 99 | 108.7 | 107.2 | -0.9 | 90.22 | -29.9
| 233.104 | 8617 | 1344 | 98 | 107.7 | 106.1 | -0.5 | 90.06 | -30.1
| 233.137 | 8618 | 1345 | 98 | 106.8 | 105.1 | 0.2 | 89.03 | -27.3
Corner 6 | 233.171 | 8619 | 1346 | 99 | 106.1 | 103.8 | 0.6 | 87.8 | -18.7
| 233.205 | 8620 | 1347 | 98 | 105.6 | 102.8 | 0.6 | 86.5 | -14.2
| 233.239 | 8621 | 1348 | 98 | 105.8 | 101.9 | 0.7 | 86.18 | -23.5
| 233.273 | 8622 | 1349 | 98 | 105.2 | 100.5 | 1.7 | 86.39 | -36.1
| 233.307 | 8623 | 1350 | 99 | 104.5 | 99.5 | 3.7 | 86.91 | -36.7
| 233.341 | 8624 | 1351 | 100 | 103.8 | 98.3 | 5.4 | 86.96 | -34.5
| 233.376 | 8625 | 1352 | 100 | 103.2 | 97.5 | 6.1 | 86.73 | -33.6
| 233.411 | 8626 | 1353 | 101 | 102.9 | 96.4 | 6.7 | 86.01 | -33.6
| 233.446 | 8627 | 1354 | 101 | 102.7 | 95.7 | 7.6 | 83.52 | -34
| 233.481 | 8628 | 1355 | 100 | 102.9 | 94.9 | 8.2 | 80.37 | -38.3
| 233.516 | 8629 | 1356 | 101 | 102.5 | 94.3 | 8 | 78.33 | -41.4
| 233.551 | 8630 | 1357 | 100 | 102.2 | 93.5 | 8.3 | 70.91 | -42
| 233.586 | 8631 | 1358 | 100 | 101.7 | 93 | 8.2 | 69.61 | -41.9
| 233.621 | 8632 | 1359 | 100 | 101.4 | 92.3 | 8.2 | 65.93 | -41.7
| 233.656 | 8633 | 1360 | 100 | 101.1 | 91.8 | 8.2 | 66.01 | -41.5
| 233.692 | 8634 | 1361 | 100 | 100.7 | 91.2 | 8.7 | 65.19 | -40.8
| 233.727 | 8635 | 1362 | 100 | 100.4 | 90.8 | 9.1 | 67.37 | -39.7
| 233.763 | 8636 | 1363 | 99 | 99.9 | 90.3 | 11.5 | 69.6 | -38.5
| 233.799 | 8637 | 1364 | 99 | 99.4 | 89.8 | 12.4 | 73.3 | -38.5
| 233.836 | 8638 | 1365 | 98 | 99 | 89.3 | 15.6 | 73.68 | -38.5
| 233.872 | 8639 | 1366 | 98 | 98.3 | 88.9 | 16.2 | 74.26 | -42
| 233.908 | 8640 | 1367 | 98 | 98.2 | 88.7 | 16 | 72.12 | -45.1
| 233.944 | 8641 | 1368 | 98 | 98.1 | 88.3 | 14.3 | 71.83 | -47.2
| 233.981 | 8642 | 1369 | 97 | 97.7 | 88.1 | 13.8 | 71.52 | -47.9
| 234.018 | 8643 | 1370 | 97 | 97.3 | 87.9 | 13.7 | 72.05 | -48
| 234.055 | 8644 | 1371 | 97 | 97 | 87.8 | 13.6 | 72.63 | -47.5
| 234.092 | 8645 | 1372 | 96 | 96.8 | 87.8 | 13.2 | 72.27 | -41.1
| 234.129 | 8646 | 1373 | 96 | 96.1 | 87.7 | 16.3 | 74.42 | -28.1
| 234.166 | 8647 | 1374 | 96 | 95.6 | 87.5 | 16.2 | 77.65 | -12.4
| 234.204 | 8648 | 1375 | 95 | 95 | 87.2 | 17.9 | 75.94 | -12.4
| 234.241 | 8649 | 1376 | 95 | 94.2 | 86.9 | 17.3 | 71.56 | -13.3
| 234.279 | 8649 | 1377 | 94 | 94 | 86.6 | 15.2 | 68.37 | -20.5
| 234.318 | 8651 | 1378 | 94 | 93.9 | 86.3 | 12.2 | 64.74 | -30.1
| 234.356 | 8652 | 1379 | 94 | 94 | 85.9 | 11.3 | 66.4 | -35.3
| 234.394 | 8653 | 1380 | 94 | 93.9 | 85.5 | 11.3 | 69.99 | -39.8
| 234.433 | 8654 | 1381 | 94 | 92.8 | 85 | 13 | 69.2 | -54.3
| 234.471 | 8655 | 1382 | 95 | 93 | 84.6 | 16.5 | 68.34 | -70.5
| 234.51 | 8656 | 1383 | 95 | 92.8 | 84.1 | 15.6 | 65.52 | -62.7
| 234.548 | 8657 | 1384 | 95 | 92.8 | 83.8 | 13.7 | 63.53 | -53.5
| 234.587 | 8658 | 1385 | 96 | 93 | 83.7 | 14.1 | 63.28 | -48.5
| 234.626 | 8659 | 1386 | 96 | 93.3 | 83.5 | 14.4 | 60.59 | -48.5
| 234.664 | 8660 | 1387 | 96 | 93.3 | 83.5 | 16.2 | 60.51 | -48
| 234.702 | 8661 | 1388 | 96 | 93.1 | 83.5 | 16.8 | 60.43 | -47.1
| 234.741 | 8662 | 1389 | 96 | 93.1 | 83.5 | 18.1 | 60.44 | -48.1
| 234.78 | 8663 | 1390 | 96 | 92.9 | 83.7 | 19.8 | 62.88 | -50.1
| 234.818 | 8664 | 1391 | 96 | 92.7 | 83.7 | 19.6 | 60.01 | -51.4
| 234.857 | 8665 | 1392 | 96 | 92.5 | 83.9 | 18.5 | 59.45 | -52.4
| 234.896 | 8666 | 1393 | 96 | 92.4 | 84 | 17.2 | 55.05 | -53.7
| 234.935 | 8667 | 1394 | 96 | 92.2 | 84.1 | 15.1 | 51.62 | -55.1
| 234.974 | 8668 | 1395 | 97 | 92.3 | 84.3 | 11.4 | 46.75 | -56.2
| 235.012 | 8669 | 1396 | 97 | 92.8 | 84.5 | 7.9 | 43.63 | -56.2
| 235.051 | 8670 | 1397 | 97 | 93.3 | 84.7 | 6.4 | 42.28 | -55.5
| 235.09 | 8671 | 1398 | 97 | 93.6 | 84.8 | 7 | 50.88 | -53.7
| 235.128 | 8672 | 1399 | 96 | 93.4 | 84.9 | 9.7 | 53.45 | -50.7
| 235.166 | 8673 | 1400 | 95 | 93.3 | 85 | 14.1 | 57.27 | -31.9
| 235.205 | 8674 | 1401 | 94 | 93 | 85.1 | 16.6 | 61.5 | -16.5
| 235.244 | 8675 | 1402 | 95 | 93 | 85.1 | 16.3 | 60.7 | -33.9
| 235.282 | 8676 | 1403 | 95 | 93.2 | 85.1 | 15.9 | 65.2 | -50.1
| 235.321 | 8677 | 1404 | 95 | 92.2 | 85.1 | 16.5 | 71.07 | -53.5
| 235.359 | 8678 | 1405 | 92 | 91.3 | 85 | 16.8 | 61.36 | -56
| 235.399 | 8679 | 1406 | 91 | 92.3 | 84.9 | 15.1 | 74 | -56.5
| 235.438 | 8680 | 1407 | 91 | 91.9 | 84.7 | 9.3 | 68.58 | -56.5
| 235.477 | 8681 | 1408 | 91 | 91.7 | 84.5 | 13.3 | 81.67 | -55.4
| 235.516 | 8682 | 1409 | 90 | 91.1 | 84.3 | 17.8 | 81.21 | -54.1
| 235.556 | 8683 | 1410 | 90 | 90.5 | 83.9 | 17.6 | 78.13 | -53.3
| 235.595 | 8684 | 1411 | 90 | 90.4 | 83.6 | 15.8 | 75.65 | -52.6
| 235.635 | 8685 | 1412 | 89 | 89.5 | 83.2 | 15.9 | 75.66 | -51.3
| 235.675 | 8686 | 1413 | 89 | 89.1 | 82.8 | 18.8 | 85.02 | -49.7
| 235.715 | 8687 | 1414 | 88 | 88.2 | 82.4 | 21.2 | 85.88 | -52
| 235.756 | 8688 | 1415 | 88 | 87.6 | 82 | 22 | 81.86 | -55
| 235.797 | 8689 | 1416 | 88 | 86.8 | 81.6 | 20.1 | 78.26 | -55.5
| 235.838 | 8690 | 1417 | 88 | 86.9 | 81.2 | 16.7 | 70.3 | -55.5
| 235.879 | 8691 | 1418 | 89 | 86.6 | 80.9 | 14.5 | 69.87 | -57.3
| 235.921 | 8692 | 1419 | 88 | 86.4 | 80.5 | 13.4 | 66.95 | -59.7
| 235.963 | 8693 | 1420 | 88 | 86.2 | 80.2 | 14 | 67.09 | -58.1
| 236.004 | 8694 | 1421 | 90 | 87.1 | 80 | 14.2 | 67.78 | -56.3
| 236.046 | 8695 | 1422 | 90 | 86.5 | 79.8 | 15.4 | 60.61 | -54.9
| 236.087 | 8696 | 1423 | 89 | 86.7 | 79.7 | 17.3 | 64.04 | -51.7
| 236.128 | 8697 | 1424 | 90 | 86.5 | 79.5 | 17.2 | 61.06 | -32.1
| 236.17 | 8698 | 1425 | 90 | 86.9 | 79.4 | 17.7 | 60.05 | -14.3
| 236.211 | 8699 | 1426 | 90 | 86.9 | 79.3 | 18.2 | 58.75 | -14.3
| 236.252 | 8700 | 1427 | 91 | 87.3 | 79.3 | 17.7 | 53.47 | -16.1
| 236.294 | 8701 | 1428 | 92 | 87.6 | 79.3 | 16.5 | 51.17 | -21.1
| 236.334 | 8702 | 1429 | 93 | 87.9 | 79.4 | 14.8 | 43.42 | -26.3
| 236.376 | 8703 | 1430 | 94 | 88.3 | 79.8 | 13 | 39.98 | -31.5
| 236.416 | 8704 | 1431 | 95 | 88.8 | 80.2 | 10.2 | 36.3 | -36.7
| 236.456 | 8705 | 1432 | 95 | 89.4 | 80.6 | 9.7 | 33.02 | -41.7
| 236.497 | 8706 | 1433 | 96 | 90 | 81.2 | 9.7 | 33.46 | -45.1
| 236.536 | 8707 | 1434 | 96 | 90.4 | 81.8 | 10.2 | 29.77 | -45.1
| 236.576 | 8708 | 1435 | 96 | 91.2 | 82.5 | 10.6 | 27.99 | -45.4
| 236.616 | 8709 | 1436 | 98 | 91.8 | 83.3 | 10.5 | 32.64 | -46.3
| 236.654 | 8710 | 1437 | 99 | 92.8 | 84.1 | 11.1 | 36.32 | -52.2
| 236.693 | 8711 | 1438 | 99 | 93.5 | 85 | 13.9 | 36.85 | -67.9
| 236.732 | 8712 | 1439 | 99 | 93.6 | 85.9 | 17.9 | 35.69 | -73.7
| 236.77 | 8713 | 1440 | 99 | 94.1 | 86.7 | 18 | 33.19 | -60.5
| 236.808 | 8714 | 1441 | 100 | 94.5 | 87.2 | 17.2 | 32.71 | -51.7
| 236.846 | 8715 | 1442 | 101 | 95.1 | 87.9 | 15.5 | 31.28 | -49.9
| 236.884 | 8716 | 1443 | 102 | 95.7 | 88.7 | 13.9 | 26.1 | -48.3
| 236.921 | 8717 | 1444 | 103 | 96.4 | 89.4 | 11.5 | 25.41 | -49.2
| 236.959 | 8718 | 1445 | 105 | 96.9 | 90 | 8.6 | 21.78 | -49.9
| 236.996 | 8719 | 1446 | 105 | 98.1 | 90.7 | 6.8 | 19.53 | -50.1
| 237.032 | 8720 | 1447 | 106 | 98.8 | 91.4 | 5.9 | 20.47 | -50.1
| 237.069 | 8721 | 1448 | 107 | 99.5 | 91.9 | 5.7 | 19.5 | -48.9
| 237.105 | 8722 | 1449 | 108 | 100.5 | 92.6 | 6.4 | 17.61 | -47
| 237.141 | 8723 | 1450 | 109 | 101.5 | 93.2 | 7.2 | 23.92 | -40.9
| 237.176 | 8724 | 1451 | 109 | 102.2 | 93.7 | 9.5 | 23.26 | -34.1
| 237.211 | 8725 | 1452 | 109 | 103 | 94.3 | 12.6 | 21.05 | -27.9
| 237.246 | 8726 | 1453 | 109 | 103.3 | 94.8 | 13.3 | 21.59 | -27.3
| 237.281 | 8727 | 1454 | 111 | 103.9 | 95.5 | 12.8 | 19.96 | -26.6
| 237.315 | 8728 | 1455 | 112 | 104.9 | 96.1 | 12 | 18.22 | -26.6
| 237.349 | 8729 | 1456 | 113 | 105.6 | 96.8 | 11.3 | 19.18 | -26.6
| 237.383 | 8730 | 1457 | 114 | 106.5 | 97.9 | 10.8 | 21.53 | -26.1
| 237.417 | 8731 | 1458 | 114 | 107.1 | 98.8 | 10.9 | 17.6 | -25.5
| 237.451 | 8732 | 1459 | 114 | 107.8 | 100.1 | 12.1 | 18.09 | -25.1
| 237.484 | 8733 | 1460 | 115 | 108 | 101.1 | 12 | 15.72 | -25.3
| 237.517 | 8734 | 1461 | 116 | 108.8 | 102.1 | 11.5 | 12.87 | -25.5
| 237.55 | 8735 | 1462 | 117 | 109.6 | 103.6 | 10 | 12.32 | -32.5
| 237.583 | 8736 | 1463 | 117 | 109.4 | 104.8 | 9.3 | 11.78 | -38.5
| 237.616 | 8737 | 1464 | 117 | 109.7 | 106 | 9.1 | 8.06 | -47.5
| 237.648 | 8738 | 1465 | 118 | 110.7 | 107.2 | 6.6 | 5.48 | -59.9
| 237.681 | 8739 | 1466 | 119 | 112.1 | 108.8 | 3.5 | 5.82 | -73.5
| 237.713 | 8740 | 1467 | 120 | 112.5 | 110 | 3 | 5.37 | -62.7
| 237.745 | 8741 | 1468 | 120 | 114 | 111.2 | 3.9 | 3.36 | -52
| 237.776 | 8742 | 1469 | 120 | 115.2 | 112.1 | 3.5 | 10.94 | -46.2
| 237.808 | 8743 | 1470 | 121 | 115.5 | 113.1 | 3.6 | 14 | -46.2
| 237.839 | 8744 | 1471 | 121 | 116.5 | 114.1 | 4.6 | 11.14 | -46.2
| 237.869 | 8745 | 1472 | 121 | 116.8 | 114.9 | 5.2 | 10.09 | -48.9
| 237.9 | 8746 | 1473 | 121 | 116.6 | 116 | 5.2 | 8.93 | -53.3
| 237.931 | 8747 | 1474 | 121 | 116.5 | 116.9 | 5.3 | 5.97 | -50.1
| 237.962 | 8748 | 1475 | 121 | 116.4 | 117.6 | 4.5 | 4.27 | -39
| 237.993 | 8749 | 1476 | 123 | 116.3 | 118.3 | 2.9 | 1.83 | -27.9
| 238.023 | 8750 | 1477 | 123 | 115.9 | 119.1 | 1.9 | 0.66 | -25.9
| 238.054 | 8751 | 1478 | 123 | 115.6 | 119.8 | 1.9 | 0.02 | -26.3
| 238.086 | 8752 | 1479 | 123 | 115.3 | 120.6 | 2.4 | -0.06 | -25.6
| 238.116 | 8753 | 1480 | 124 | 115.1 | 121.4 | 2.7 | -0.03 | -17.5
| 238.148 | 8754 | 1481 | 125 | 116.3 | 122.1 | 2.2 | -0.1 | -9.4
| 238.179 | 8755 | 1482 | 126 | 118.8 | 122.9 | 2.2 | 0.08 | -5
Straight 7 | 238.209 | 8756 | 1483 | 126 | 122.4 | 123.6 | 2.8 | 4.62 | -5
| 238.238 | 8757 | 1484 | 127 | 124.7 | 124.3 | 4 | 6.76 | -5
| 238.267 | 8758 | 1485 | 127 | 125.6 | 125.2 | 5.2 | 9.53 | -7
| 238.296 | 8759 | 1486 | 127 | 125.9 | 126 | 5.4 | 9.64 | -9.6
| 238.324 | 8760 | 1487 | 128 | 126 | 126.9 | 5.4 | 7.44 | -11.7
| 238.352 | 8761 | 1488 | 130 | 126.6 | 127.7 | 4 | 5.98 | -11.1
| 238.381 | 8762 | 1489 | 131 | 126.5 | 128.6 | 2.7 | 4.36 | -10.4
| 238.409 | 8763 | 1490 | 132 | 126.3 | 129.1 | 1.9 | 3.03 | -9.8
| 238.438 | 8764 | 1491 | 132 | 125.9 | 129.9 | 1.8 | 1.34 | -8.1
| 238.466 | 8765 | 1492 | 133 | 125.6 | 130.7 | 1.7 | 0.45 | -6.5
| 238.495 | 8766 | 1493 | 134 | 125.3 | 131.5 | 1.5 | -0.03 | -4.2
| 238.524 | 8767 | 1494 | 134 | 125.4 | 132.3 | 1.7 | -0.08 | -1.1
| 238.552 | 8768 | 1495 | 135 | 127.6 | 133 | 3.2 | -0.02 | 1.9
| 238.581 | 8769 | 1496 | 135 | 130.8 | 133.8 | 3.6 | 2.43 | 2.5
| 238.608 | 8770 | 1497 | 135 | 132.8 | 134.3 | 5.2 | 5.33 | 2.5
| 238.635 | 8771 | 1498 | 137 | 134.9 | 135.1 | 5.6 | 8.83 | 2.5
| 238.662 | 8772 | 1499 | 138 | 135.8 | 135.8 | 5.4 | 11.81 | 2.7
| 238.688 | 8773 | 1500 | 138 | 136.2 | 136.3 | 5.2 | 11.74 | 2.8
| 238.714 | 8774 | 1501 | 138 | 136.6 | 137.1 | 5.3 | 10.08 | 3.1
| 238.741 | 8775 | 1502 | 139 | 137.2 | 137.8 | 4.7 | 7.8 | 3.5
| 238.767 | 8776 | 1503 | 140 | 137.7 | 138.3 | 3.5 | 7.83 | 3.8
| 238.793 | 8777 | 1504 | 141 | 138.1 | 139 | 2.7 | 6.34 | 4.3
| 238.819 | 8778 | 1505 | 141 | 138.7 | 139.5 | 2.6 | 4.73 | 4.3
| 238.845 | 8779 | 1506 | 142 | 139.7 | 140.1 | 2.3 | 5.94 | 4
| 238.871 | 8780 | 1507 | 142 | 139.4 | 140.7 | 3.2 | 6.36 | 3.7
| 238.897 | 8781 | 1508 | 141 | 140.2 | 141.1 | 4.2 | 5.22 | 3.6
| 238.923 | 8782 | 1509 | 140 | 142.1 | 141.6 | 5 | 6.06 | 3.4
| 238.947 | 8783 | 1510 | 144 | 142.8 | 142 | 3 | 15.17 | 3.2
| 238.972 | 8784 | 1511 | 145 | 143.4 | 142.6 | 2.1 | 26.44 | 3.1
| 238.998 | 8785 | 1512 | 143 | 143.2 | 142.9 | 7 | 22.06 | 3.1
| 239.023 | 8786 | 1513 | 143 | 143.8 | 143.5 | 10.3 | 18.94 | 3.1
| 239.048 | 8787 | 1514 | 144 | 144.1 | 143.8 | 8.4 | 19.91 | 3.3
| 239.072 | 8788 | 1515 | 148 | 143.5 | 144.3 | 3.9 | 18.18 | 5.2
| 239.097 | 8789 | 1516 | 147 | 143.6 | 144.6 | 3.4 | 13.23 | 6.5
| 239.123 | 8790 | 1517 | 146 | 144.4 | 145.1 | 4.2 | 8.51 | 7.8
| 239.148 | 8791 | 1518 | 147 | 145.7 | 145.4 | 3.2 | 7.48 | 6.1
| 239.173 | 8792 | 1519 | 148 | 146.8 | 145.9 | 2 | 12.25 | 3.5
| 239.197 | 8793 | 1520 | 148 | 146.8 | 146.2 | 2.3 | 13.52 | 1.7
| 239.221 | 8794 | 1521 | 148 | 147.1 | 146.7 | 6.4 | 12.46 | 1.8
| 239.246 | 8795 | 1522 | 148 | 147.3 | 147 | 8 | 10.67 | 2.2
| 239.27 | 8796 | 1523 | 150 | 148.1 | 147.6 | 7.8 | 10.45 | 2.9
| 239.294 | 8797 | 1524 | 150 | 148.4 | 148 | 6.7 | 9.97 | 3.8
| 239.319 | 8798 | 1525 | 151 | 148.5 | 148.4 | 6 | 12.03 | 4.9
| 239.343 | 8799 | 1526 | 150 | 149.2 | 149 | 5.9 | 11.35 | 6.5
| 239.367 | 8800 | 1527 | 150 | 149.6 | 149.3 | 5.9 | 11.13 | 7.4
| 239.391 | 8801 | 1528 | 152 | 150.3 | 149.9 | 4.2 | 11.43 | 7.4
| 239.415 | 8802 | 1529 | 152 | 150.3 | 150.3 | 3.4 | 11.99 | 7.4
| 239.439 | 8803 | 1530 | 153 | 150.2 | 150.6 | 3 | 10.86 | 7.4
| 239.463 | 8804 | 1531 | 153 | 151.3 | 151.2 | 3.2 | 8.29 | 7.8
| 239.486 | 8805 | 1532 | 153 | 152.1 | 151.6 | 3.3 | 7.17 | 8.1
| 239.51 | 8806 | 1533 | 155 | 152.8 | 152.2 | 3.2 | 10.56 | 8.7
| 239.534 | 8807 | 1534 | 155 | 153.3 | 152.6 | 3.3 | 11.51 | 8.3
| 239.557 | 8808 | 1535 | 154 | 153.7 | 152.9 | 4.8 | 10.8 | 7.7
| 239.581 | 8809 | 1536 | 155 | 154.2 | 153.5 | 5.9 | 11.43 | 6.7
| 239.604 | 8810 | 1537 | 156 | 154.4 | 153.9 | 6.3 | 12.52 | 6.3
| 239.627 | 8811 | 1538 | 156 | 154.9 | 154.2 | 6.2 | 12.52 | 7.1
| 239.65 | 8812 | 1539 | 156 | 155.3 | 154.8 | 6.2 | 11.17 | 8.3
| 239.673 | 8813 | 1540 | 157 | 155.4 | 155.2 | 5.9 | 13.05 | 9.1
| 239.696 | 8814 | 1541 | 157 | 155.7 | 155.5 | 5.8 | 12.41 | 9.3
| 239.719 | 8815 | 1542 | 158 | 156 | 155.9 | 5.1 | 11.9 | 9.3
| 239.743 | 8816 | 1543 | 159 | 156.7 | 156.4 | 4.2 | 9.84 | 9.3
| 239.766 | 8817 | 1544 | 159 | 157.2 | 156.8 | 3.1 | 9.99 | 9.3
| 239.788 | 8818 | 1545 | 160 | 157.1 | 157.2 | 2.7 | 9.57 | 9.3
| 239.811 | 8819 | 1546 | 160 | 157.1 | 157.7 | 2.6 | 8.61 | 9.3
| 239.834 | 8820 | 1547 | 160 | 157.2 | 158.1 | 3.4 | 6.01 | 9.3
| 239.857 | 8821 | 1548 | 160 | 157.6 | 158.4 | 3.3 | 5.25 | 9.1
| 239.879 | 8822 | 1549 | 161 | 158.3 | 158.7 | 3.2 | 4.76 | 8.8
| 239.903 | 8823 | 1550 | 162 | 159.3 | 159.2 | 2.5 | 6.19 | 8.3
| 239.925 | 8824 | 1551 | 162 | 159.9 | 159.5 | 2.6 | 5.76 | 7.8
| 239.947 | 8825 | 1552 | 163 | 160.6 | 159.8 | 2.6 | 6.89 | 6.2
| 239.97 | 8826 | 1553 | 163 | 161.4 | 160.3 | 2.8 | 9.08 | 3.9
| 239.992 | 8827 | 1554 | 163 | 161.9 | 160.7 | 3.7 | 10.37 | 2.3
| 240.014 | 8828 | 1555 | 163 | 162.3 | 161 | 4.7 | 10.41 | 2.5
| 240.036 | 8829 | 1556 | 164 | 162.8 | 161.3 | 5.5 | 10.5 | 3.4
| 240.058 | 8830 | 1557 | 164 | 163 | 161.7 | 6.1 | 10.43 | 4.3
| 240.081 | 8831 | 1558 | 165 | 163.3 | 162.2 | 6.1 | 11.77 | 5.3
| 240.102 | 8832 | 1559 | 166 | 163.5 | 162.5 | 6 | 11.48 | 4.1
| 240.124 | 8833 | 1560 | 166 | 163.7 | 162.9 | 5.6 | 10.13 | 2.9
| 240.146 | 8834 | 1561 | 167 | 164.2 | 163.2 | 5 | 9.74 | 1.6
| 240.168 | 8835 | 1562 | 167 | 164.7 | 163.5 | 3.9 | 9.9 | 0.6
| 240.19 | 8836 | 1563 | 168 | 165.5 | 164 | 2.8 | 11.43 | 0.6
| 240.212 | 8837 | 1564 | 167 | 165.9 | 164.3 | 2.6 | 12.46 | 0.6
| 240.233 | 8838 | 1565 | 166 | 166.3 | 164.6 | 3.4 | 13.12 | 0.6
| 240.255 | 8839 | 1566 | 166 | 166.9 | 165 | 5.2 | 13.68 | 1.3
| 240.277 | 8840 | 1567 | 168 | 167.5 | 165.3 | 5 | 21.61 | 2.2
| 240.298 | 8841 | 1568 | 169 | 167.5 | 165.7 | 2.9 | 27.43 | 3.1
| 240.319 | 8842 | 1569 | 168 | 167.3 | 166 | 3.8 | 25.95 | 4.1
| 240.341 | 8843 | 1570 | 167 | 167.9 | 166.6 | 9.5 | 18.77 | 3.6
| 240.363 | 8844 | 1571 | 168 | 168.3 | 166.9 | 9.2 | 20.85 | 3
| 240.384 | 8845 | 1572 | 170 | 168 | 167.2 | 6 | 21.74 | 2.3
| 240.405 | 8846 | 1573 | 172 | 167.9 | 167.5 | 4.6 | 20.13 | 2
| 240.426 | 8847 | 1574 | 170 | 168.6 | 167.8 | 5 | 16.48 | 2.9
| 240.447 | 8848 | 1575 | 169 | 169.2 | 168.1 | 5.4 | 15.61 | 3.9
| 240.469 | 8849 | 1576 | 171 | 169.8 | 168.4 | 5.1 | 15.8 | 4.9
| 240.49 | 8850 | 1577 | 172 | 170 | 168.8 | 3.9 | 22.18 | 5.5
| 240.511 | 8851 | 1578 | 171 | 169.6 | 169.1 | 4.4 | 20.08 | 5.3
| 240.532 | 8852 | 1579 | 171 | 170.1 | 169.4 | 6.7 | 15.98 | 5.2
| 240.554 | 8853 | 1580 | 171 | 171 | 169.7 | 7.2 | 13.79 | 5.1
| 240.574 | 8854 | 1581 | 172 | 171.4 | 170 | 5.8 | 14.33 | 5
| 240.596 | 8855 | 1582 | 174 | 171.5 | 170.2 | 4 | 16.08 | 5
| 240.616 | 8856 | 1583 | 173 | 171.8 | 170.5 | 4 | 17.59 | 5
| 240.637 | 8857 | 1584 | 172 | 172.2 | 170.8 | 5.4 | 15.78 | 5
| 240.658 | 8858 | 1585 | 173 | 172.4 | 171.1 | 6.2 | 15.46 | 4.7
| 240.679 | 8859 | 1586 | 174 | 172.6 | 171.4 | 6.2 | 17.21 | 4.2
| 240.7 | 8860 | 1587 | 174 | 172.9 | 171.8 | 5.8 | 18.87 | 3.5
| 240.721 | 8861 | 1588 | 174 | 173.1 | 172.1 | 5.8 | 16.82 | 3.4
| 240.741 | 8862 | 1589 | 175 | 173.4 | 172.3 | 5.8 | 15.65 | 4.9
| 240.762 | 8863 | 1590 | 175 | 173.6 | 172.6 | 5 | 17.31 | 6.5
| 240.782 | 8864 | 1591 | 176 | 173.5 | 172.9 | 4.6 | 16.39 | 8
| 240.803 | 8865 | 1592 | 176 | 173.5 | 173.2 | 3.7 | 14.64 | 9.1
| 240.824 | 8866 | 1593 | 176 | 173.9 | 173.4 | 3.6 | 12.09 | 8.3
| 240.845 | 8867 | 1594 | 176 | 174.2 | 173.7 | 2.9 | 11.86 | 7.6
| 240.866 | 8868 | 1595 | 177 | 174.5 | 173.9 | 2.6 | 10.4 | 6.9
| 240.886 | 8869 | 1596 | 178 | 174.8 | 174.2 | 1.8 | 10.38 | 5.9
| 240.906 | 8870 | 1597 | 178 | 174.9 | 174.4 | 1.7 | 9.61 | 4
| 240.927 | 8870 | 1598 | 178 | 175 | 174.6 | 1.8 | 8.61 | 2.1
| 240.947 | 8872 | 1599 | 178 | 175.6 | 174.9 | 2.3 | 6.91 | 0.3
| 240.968 | 8873 | 1600 | 178 | 176.2 | 175.1 | 2.2 | 9.91 | -1.2
| 240.988 | 8874 | 1601 | 179 | 176.4 | 175.4 | 2.2 | 9.77 | -1.2
| 241.009 | 8875 | 1602 | 179 | 176.7 | 175.6 | 2.4 | 9.62 | -1.2
| 241.029 | 8876 | 1603 | 179 | 177.2 | 175.9 | 3.5 | 8.71 | -1.2
| 241.049 | 8877 | 1604 | 179 | 177.7 | 176.1 | 3.7 | 10.46 | -1.1
| 241.069 | 8878 | 1605 | 180 | 178 | 176.4 | 3.8 | 10.86 | -0.9
| 241.09 | 8879 | 1606 | 180 | 178.4 | 176.8 | 4.1 | 12.45 | -0.4
| 241.11 | 8880 | 1607 | 180 | 178.8 | 177.1 | 4.7 | 12.44 | -0.1
| 241.13 | 8881 | 1608 | 180 | 179.3 | 177.4 | 4.9 | 12.04 | 0
| 241.15 | 8882 | 1609 | 181 | 179.8 | 177.7 | 4.9 | 14.84 | 0
| 241.17 | 8883 | 1610 | 181 | 180.2 | 177.9 | 4.6 | 14.94 | 0
| 241.19 | 8884 | 1611 | 181 | 180.6 | 178.2 | 4.6 | 16.35 | 0
| 241.21 | 8885 | 1612 | 181 | 180.7 | 178.5 | 4.8 | 17.77 | 0.7
| 241.23 | 8886 | 1613 | 182 | 180.6 | 178.8 | 5.8 | 18.28 | 1.5
| 241.249 | 8887 | 1614 | 182 | 180.6 | 179 | 6 | 17.21 | 2.1
| 241.269 | 8888 | 1615 | 183 | 180.8 | 179.3 | 6.2 | 15.6 | 2.9
| 241.289 | 8889 | 1616 | 183 | 181 | 179.6 | 5.7 | 14 | 3.9
| 241.309 | 8890 | 1617 | 184 | 181.3 | 180 | 4.6 | 12.85 | 4.7
| 241.329 | 8891 | 1618 | 184 | 181.7 | 180.3 | 3.5 | 11.99 | 5.5
| 241.349 | 8892 | 1619 | 185 | 182.2 | 180.6 | 2.9 | 12.03 | 6.3
| 241.369 | 8893 | 1620 | 185 | 182.7 | 180.9 | 2.7 | 10.78 | 6.9
| 241.388 | 8894 | 1621 | 185 | 183 | 181.3 | 2.7 | 12.13 | 6.9
| 241.408 | 8895 | 1622 | 185 | 183.2 | 181.6 | 3.1 | 13.95 | 6.9
| 241.428 | 8896 | 1623 | 185 | 183.6 | 181.9 | 4.4 | 14.63 | 6.9
| 241.447 | 8897 | 1624 | 185 | 184 | 182.2 | 5.6 | 12.23 | 6.8
| 241.466 | 8898 | 1625 | 186 | 184.5 | 182.5 | 5.7 | 13.17 | 6.1
| 241.486 | 8900 | 1626 | 186 | 184.9 | 182.8 | 5.6 | 13.72 | 5.5
| 241.506 | 8901 | 1627 | 186 | 185 | 183.1 | 5.5 | 14.92 | 4.9
| 241.525 | 8901 | 1628 | 186 | 185.1 | 183.3 | 5.5 | 16.64 | 4.5
| 241.544 | 8902 | 1629 | 186 | 185.5 | 183.6 | 6.2 | 17.62 | 5.5
| 241.564 | 8903 | 1630 | 186 | 185.8 | 183.9 | 6.8 | 15.81 | 6.5
| 241.583 | 8904 | 1631 | 187 | 186.1 | 184.2 | 6.5 | 15.43 | 7.3
| 241.602 | 8905 | 1632 | 188 | 186.3 | 184.5 | 5.5 | 17.38 | 7.8
| 241.621 | 8906 | 1633 | 188 | 186.3 | 184.8 | 5.1 | 18.67 | 6.1
| 241.641 | 8907 | 1634 | 188 | 186.3 | 185.1 | 5.1 | 16.57 | 4.3
| 241.66 | 8908 | 1635 | 189 | 186.6 | 185.3 | 5 | 13.91 | 2.6
| 241.679 | 8909 | 1636 | 189 | 186.8 | 185.5 | 4.5 | 13.54 | 1.7
| 241.699 | 8910 | 1637 | 189 | 186.8 | 185.7 | 3.5 | 13.85 | 0.7
| 241.718 | 8911 | 1638 | 190 | 186.8 | 186 | 2.7 | 11.69 | -0.1
| 241.737 | 8912 | 1639 | 190 | 187.1 | 186.3 | 2.1 | 10.12 | -0.9
| 241.756 | 8913 | 1640 | 190 | 187.6 | 186.5 | 2 | 9.51 | -1.5
| 241.776 | 8914 | 1641 | 190 | 187.9 | 186.8 | 1.8 | 8.28 | -1.8
| 241.794 | 8915 | 1642 | 191 | 188.2 | 187.1 | 1.8 | 10.03 | -1.8
| 241.814 | 8916 | 1643 | 191 | 188.4 | 187.3 | 2.5 | 10.63 | -1.8
| 241.833 | 8917 | 1644 | 191 | 188.8 | 187.6 | 3.1 | 10.29 | -1.8
| 241.852 | 8918 | 1645 | 191 | 189.3 | 187.8 | 4.1 | 9.4 | -1.4
| 241.871 | 8919 | 1646 | 192 | 189.9 | 188 | 4.1 | 10.95 | -0.8
| 241.889 | 8920 | 1647 | 192 | 190.2 | 188.1 | 4.1 | 10.79 | -0.5
| 241.909 | 8921 | 1648 | 192 | 190.6 | 188.3 | 4.1 | 12.46 | 0.1
| 241.928 | 8922 | 1649 | 192 | 190.9 | 188.5 | 4.7 | 14.19 | 0.9
| 241.946 | 8923 | 1650 | 192 | 191 | 188.7 | 5.4 | 15.63 | 2.3
| 241.965 | 8925 | 1651 | 192 | 191.1 | 188.9 | 6.7 | 15.87 | 3.7
| 241.984 | 8925 | 1652 | 193 | 191.3 | 189.1 | 7 | 16.4 | 5.1
| 242.002 | 8926 | 1653 | 193 | 191.5 | 189.3 | 7.3 | 15.26 | 6.1
| 242.021 | 8927 | 1654 | 194 | 191.6 | 189.4 | 6.4 | 14.58 | 5.3
| 242.04 | 8928 | 1655 | 194 | 191.7 | 189.6 | 5.6 | 15.81 | 4.5
| 242.059 | 8929 | 1656 | 194 | 192 | 189.7 | 5 | 16.27 | 4.1
| 242.077 | 8930 | 1657 | 194 | 192.4 | 189.9 | 4.7 | 14.23 | 3.3
| 242.096 | 8931 | 1658 | 194 | 192.9 | 190 | 4 | 13.58 | 2.4
| 242.115 | 8932 | 1659 | 195 | 193.2 | 190.2 | 3.5 | 14.63 | 1.3
| 242.133 | 8933 | 1660 | 195 | 193.4 | 190.4 | 3.1 | 15.14 | 0.2
| 242.152 | 8934 | 1661 | 194 | 193.5 | 190.5 | 3.5 | 15.31 | -0.9
| 242.171 | 8935 | 1662 | 194 | 193.7 | 190.7 | 5.6 | 15.56 | -1.2
| 242.189 | 8936 | 1663 | 193 | 193.9 | 190.8 | 6.8 | 16.69 | -1.2
| 242.208 | 8937 | 1664 | 193 | 194.2 | 190.9 | 7 | 21.41 | -1.2
| 242.226 | 8938 | 1665 | 194 | 194.4 | 191.1 | 5.1 | 25.82 | -1.2
| 242.244 | 8940 | 1666 | 195 | 194.6 | 191.3 | 5.5 | 26.5 | -1.5
| 242.263 | 8941 | 1667 | 194 | 194.7 | 191.5 | 5.8 | 26.76 | -3.5
| 242.281 | 8941 | 1668 | 193 | 194.7 | 191.7 | 6.5 | 27.14 | -5.3
| 242.3 | 8942 | 1669 | 195 | 194.6 | 192 | 6.5 | 28.36 | -7.3
| 242.318 | 8943 | 1670 | 196 | 194.5 | 192.1 | 6.2 | 27.39 | -8.2
| 242.337 | 8944 | 1671 | 196 | 194.6 | 192.3 | 5.2 | 25.74 | -3.9
| 242.355 | 8945 | 1672 | 196 | 194.8 | 192.5 | 4.7 | 21.44 | 3.1
| 242.374 | 8946 | 1673 | 196 | 195 | 192.7 | 4.3 | 19.46 | 10.2
| 242.392 | 8947 | 1674 | 197 | 195.5 | 192.9 | 3.8 | 17.95 | 17.3
| 242.411 | 8948 | 1675 | 197 | 195.5 | 193.2 | 3.4 | 17.59 | 12.4
| 242.429 | 8949 | 1676 | 197 | 195.4 | 193.3 | 3.4 | 16.69 | 7.3
| 242.447 | 8950 | 1677 | 197 | 195.2 | 193.5 | 3.7 | 16.16 | -3.1
| 242.466 | 8951 | 1678 | 197 | 195.2 | 193.7 | 4.5 | 13.33 | -13.3
| 242.484 | 8953 | 1679 | 197 | 195.2 | 194 | 4.5 | 13.04 | -20.5
| 242.502 | 8954 | 1680 | 198 | 195.4 | 194.2 | 3.9 | 12.37 | -13.9
| 242.521 | 8954 | 1681 | 198 | 195.6 | 194.4 | 2.8 | 10.81 | -7.4
| 242.539 | 8955 | 1682 | 198 | 195.8 | 194.5 | 2.4 | 9.99 | -4.2
| 242.558 | 8956 | 1683 | 199 | 196.2 | 194.8 | 1.7 | 10.32 | 2.4
| 242.576 | 8957 | 1684 | 199 | 196.5 | 195 | 1.7 | 10.15 | 4.4
| 242.594 | 8958 | 1685 | 199 | 196.7 | 195.3 | 2.4 | 10.23 | 4.4
| 242.613 | 8959 | 1686 | 199 | 197 | 195.5 | 3.5 | 10.88 | 4.4
| 242.631 | 8960 | 1687 | 199 | 197.4 | 195.7 | 4 | 11.92 | 4.4
| 242.649 | 8961 | 1688 | 199 | 197.5 | 195.8 | 4 | 12.35 | 3.1
| 242.667 | 8962 | 1689 | 200 | 197.9 | 196 | 3.8 | 13.33 | -3.9
| 242.685 | 8963 | 1690 | 200 | 198.1 | 196.2 | 2.9 | 14.03 | -10.8
| 242.703 | 8964 | 1691 | 201 | 198.3 | 196.4 | 2.4 | 13.49 | -17.8
| 242.721 | 8965 | 1692 | 201 | 198.4 | 196.6 | 2.3 | 13.3 | -21.9
| 242.739 | 8966 | 1693 | 201 | 198.4 | 196.8 | 2.2 | 12.85 | -17.7
| 242.757 | 8967 | 1694 | 201 | 198.4 | 197 | 2.6 | 12.7 | -9.3
| 242.776 | 8968 | 1695 | 201 | 198.8 | 197.2 | 3 | 10.1 | -0.9
| 242.794 | 8969 | 1696 | 202 | 199.4 | 197.4 | 3.2 | 9.53 | 7.4
| 242.812 | 8970 | 1697 | 202 | 199.9 | 197.6 | 3.2 | 9.83 | 5.6
| 242.829 | 8971 | 1698 | 202 | 200.2 | 197.7 | 3.2 | 11.56 | 2.5
| 242.847 | 8972 | 1699 | 202 | 200.5 | 197.9 | 3.5 | 13.58 | -3.9
| 242.866 | 8973 | 1700 | 201 | 200.7 | 198.1 | 4.6 | 15.53 | -10.2
| 242.883 | 8975 | 1701 | 201 | 200.9 | 198.3 | 5.7 | 16.6 | -15.1
| 242.901 | 8976 | 1702 | 202 | 200.7 | 198.5 | 6.5 | 18.1 | -13.6
| 242.919 | 8976 | 1703 | 202 | 200.7 | 198.6 | 7 | 16.82 | -12.8
| 242.937 | 8977 | 1704 | 202 | 201.2 | 198.7 | 7.3 | 15.18 | -11.3
| 242.955 | 8978 | 1705 | 203 | 201.9 | 198.8 | 7 | 14.03 | -9.8
| 242.972 | 8979 | 1706 | 203 | 202.1 | 199 | 5.7 | 14.21 | -9.3
| 242.991 | 8980 | 1707 | 204 | 202.1 | 199.1 | 5.1 | 18.34 | -9.3
| 243.008 | 8981 | 1708 | 204 | 202.1 | 199.1 | 5.1 | 21.91 | -9.3
| 243.026 | 8982 | 1709 | 203 | 202.4 | 199.2 | 6.2 | 21.57 | -9.3
| 243.044 | 8984 | 1710 | 203 | 202.7 | 199.3 | 7 | 20.01 | -9.9
| 243.061 | 8985 | 1711 | 204 | 203.2 | 199.3 | 6.6 | 23.1 | -13.2
| 243.079 | 8985 | 1712 | 204 | 203.5 | 199.3 | 6 | 24.32 | -14.8
| 243.097 | 8986 | 1713 | 204 | 203.5 | 199.4 | 5 | 24.39 | -18
| 243.114 | 8987 | 1714 | 204 | 203.5 | 199.4 | 4.5 | 24.96 | -21.3
| 243.132 | 8988 | 1715 | 204 | 203.9 | 199.4 | 4.5 | 23.36 | -18.1
| 243.149 | 8989 | 1716 | 204 | 204.2 | 199.4 | 4.5 | 22.35 | -15.1
| 243.167 | 8990 | 1717 | 204 | 204.7 | 199.3 | 4.3 | 23.28 | -9.1
| 243.185 | 8991 | 1718 | 204 | 204.7 | 199.2 | 4.1 | 25.69 | -3.1
| 243.202 | 8993 | 1719 | 204 | 204.7 | 199.1 | 4.1 | 29.73 | 0.5
| 243.22 | 8994 | 1720 | 203 | 204.3 | 199 | 5.6 | 30.93 | -6.1
| 243.238 | 8994 | 1721 | 203 | 204.2 | 198.9 | 6.2 | 31.2 | -9.5
| 243.255 | 8995 | 1722 | 203 | 204.1 | 198.7 | 7.1 | 27.93 | -16.2
| 243.273 | 8996 | 1723 | 204 | 204.2 | 198.5 | 5.6 | 25.75 | -22.9
| 243.29 | 8997 | 1724 | 204 | 204.4 | 198.3 | 2.8 | 26.55 | -24.1
| 243.308 | 8998 | 1725 | 204 | 204.5 | 198.2 | 1.6 | 26.07 | -23.5
| 243.326 | 8999 | 1726 | 204 | 204.7 | 198 | 1.3 | 21.57 | -22.3
| 243.343 | 9000 | 1727 | 204 | 204.7 | 197.7 | 1.1 | 22.69 | -21.1
| 243.361 | 9002 | 1728 | 204 | 204.7 | 197.4 | 2.1 | 23.03 | -20.1
| 243.378 | 9002 | 1729 | 202 | 204.8 | 197.3 | 2.7 | 22.97 | -20.1
| 243.396 | 9003 | 1730 | 200 | 204.8 | 196.9 | 3.5 | 24.66 | -20.1
| 243.413 | 9004 | 1731 | 199 | 204.6 | 196.6 | 3.4 | 37.08 | -20.1
| 243.431 | 9005 | 1732 | 198 | 204.2 | 196.3 | 4.7 | 45.21 | -20.1
| 243.448 | 9006 | 1733 | 198 | 204 | 196.1 | 6.8 | 47.71 | -19.9
| 243.466 | 9007 | 1734 | 199 | 204 | 195.7 | 10.8 | 51.19 | -19.3
| 243.483 | 9009 | 1735 | 199 | 204 | 195.3 | 11.6 | 61.02 | -18.5
| 243.501 | 9010 | 1736 | 200 | 204 | 194.9 | 11.9 | 71.17 | -17.8
| 243.519 | 9010 | 1737 | 200 | 203.9 | 194.7 | 13.3 | 72.98 | -17.5
| 243.536 | 9011 | 1738 | 201 | 203.7 | 194.3 | 17.7 | 75.26 | -20.5
| 243.554 | 9012 | 1739 | 202 | 203.4 | 194 | 20.5 | 79.95 | -25.4
| 243.571 | 9013 | 1740 | 202 | 203 | 193.6 | 21.9 | 81.3 | -30.3
| 243.589 | 9014 | 1741 | 202 | 202.9 | 193.5 | 22.5 | 79.77 | -32.7
| 243.607 | 9015 | 1742 | 202 | 202.7 | 193.1 | 22.3 | 74 | -36.9
| 243.624 | 9016 | 1743 | 201 | 203.2 | 192.8 | 18 | 67.23 | -37.6
| 243.642 | 9018 | 1744 | 201 | 203.6 | 192.5 | 10.2 | 65.02 | -38.3
| 243.659 | 9019 | 1745 | 201 | 203.5 | 192.3 | 7.6 | 63.41 | -38.7
| 243.678 | 9019 | 1746 | 200 | 203.3 | 192 | 5.9 | 62.76 | -39.5
| 243.695 | 9020 | 1747 | 200 | 202.8 | 191.7 | 7.3 | 63.39 | -37.5
| 243.713 | 9021 | 1748 | 200 | 202.2 | 191.4 | 8.6 | 66.58 | -34.4
| 243.731 | 9022 | 1749 | 200 | 201.7 | 191.1 | 10.1 | 65.29 | -31.2
| 243.748 | 9023 | 1750 | 200 | 201.5 | 190.9 | 10.5 | 64.66 | -29.7
| 243.766 | 9024 | 1751 | 200 | 201.2 | 190.6 | 11 | 61.43 | -27.1
| 243.784 | 9025 | 1752 | 200 | 201.2 | 190.4 | 11 | 59.15 | -27.1
| 243.802 | 9027 | 1753 | 200 | 201.1 | 190.1 | 10.9 | 58.38 | -27.1
| 243.819 | 9028 | 1754 | 200 | 200.9 | 189.9 | 10.8 | 59.44 | -27.1
| 243.838 | 9028 | 1755 | 200 | 200.4 | 189.6 | 11.6 | 59.92 | -27.1
| 243.855 | 9029 | 1756 | 200 | 200.3 | 189.4 | 13 | 61.21 | -28.6
| 243.873 | 9030 | 1757 | 200 | 200.2 | 189.2 | 13.5 | 63.19 | -30.8
| 243.891 | 9031 | 1758 | 200 | 199.9 | 189 | 13.4 | 65.72 | -32.9
| 243.909 | 9032 | 1759 | 200 | 199.8 | 188.9 | 13.5 | 67.07 | -34
| 243.927 | 9033 | 1760 | 200 | 199.5 | 188.7 | 14.3 | 68.84 | -35.7
| 243.945 | 9034 | 1761 | 200 | 199.1 | 188.4 | 15.2 | 69.96 | -35.1
| 243.963 | 9035 | 1762 | 200 | 198.6 | 188 | 15.2 | 70.26 | -34.6
| 243.981 | 9036 | 1763 | 199 | 198.2 | 187.7 | 15.2 | 69.67 | -34
| 243.999 | 9037 | 1764 | 199 | 198 | 187.5 | 15.2 | 67.91 | -33.8
| 244.017 | 9038 | 1765 | 199 | 197.9 | 187.2 | 14.5 | 65.66 | -35.5
| 244.035 | 9039 | 1766 | 198 | 198 | 186.8 | 12.8 | 62.72 | -38.3
| 244.053 | 9040 | 1767 | 198 | 198.1 | 186.4 | 10.5 | 61.29 | -41.1
| 244.071 | 9041 | 1768 | 198 | 198.1 | 186 | 9.3 | 60.78 | -43.9
| 244.089 | 9042 | 1769 | 198 | 198.1 | 185.8 | 8.9 | 63.12 | -43.3
| 244.107 | 9043 | 1770 | 197 | 197.5 | 185.4 | 9.4 | 65.29 | -36
| 244.126 | 9044 | 1771 | 197 | 197 | 185 | 11.9 | 68.41 | -28.7
| 244.144 | 9045 | 1772 | 197 | 196.7 | 184.6 | 14.2 | 72.92 | -21.3
| 244.162 | 9046 | 1773 | 197 | 196.5 | 184.2 | 15.2 | 73.54 | -15.4
| 244.181 | 9047 | 1774 | 197 | 196.1 | 183.8 | 16.9 | 73.92 | -15.4
| 244.199 | 9048 | 1775 | 197 | 195.8 | 183.6 | 17.5 | 75.4 | -15.4
| 244.218 | 9050 | 1776 | 197 | 195.6 | 183.2 | 18.4 | 75.36 | -15.4
| 244.236 | 9050 | 1777 | 197 | 195.2 | 182.8 | 19.8 | 74.87 | -15.4
| 244.254 | 9051 | 1778 | 197 | 194.9 | 182.3 | 20.4 | 74.15 | -21.8
| 244.273 | 9052 | 1779 | 198 | 194.5 | 181.8 | 20.6 | 73.04 | -31.2
| 244.291 | 9053 | 1780 | 198 | 194.2 | 181.4 | 19.8 | 72.6 | -40.5
| 244.309 | 9054 | 1781 | 198 | 194.1 | 181.2 | 19.4 | 71.58 | -45.2
| 244.327 | 9055 | 1782 | 198 | 193.9 | 180.7 | 18.6 | 70.17 | -53.2
Corner 7 | 244.346 | 9056 | 1783 | 198 | 193.3 | 180.3 | 17.9 | 69.85 | -55.3
| 244.365 | 9057 | 1784 | 198 | 192.8 | 179.9 | 17.4 | 69.1 | -57.5
| 244.383 | 9058 | 1785 | 198 | 192.5 | 179.5 | 17.1 | 63.36 | -59.6
| 244.402 | 9059 | 1786 | 198 | 192.2 | 179.1 | 15.6 | 61.94 | -61.3
| 244.421 | 9060 | 1787 | 200 | 192.2 | 178.7 | 13.3 | 59.21 | -61.3
| 244.439 | 9061 | 1788 | 200 | 192.2 | 178.6 | 12 | 57.94 | -61.3
| 244.458 | 9062 | 1789 | 201 | 192.2 | 178.3 | 11.3 | 54.58 | -61.3
| 244.477 | 9063 | 1790 | 201 | 192.1 | 178 | 11.3 | 53.8 | -61.3
| 244.496 | 9064 | 1791 | 201 | 192 | 177.7 | 11.9 | 54.14 | -60.6
| 244.514 | 9065 | 1792 | 201 | 191.8 | 177.4 | 12.3 | 53.66 | -59.6
| 244.532 | 9066 | 1793 | 201 | 191.3 | 177.1 | 13.6 | 50.63 | -58.5
| 244.551 | 9067 | 1794 | 200 | 190.8 | 176.9 | 14.3 | 50.59 | -57.5
| 244.57 | 9068 | 1795 | 200 | 190.8 | 176.7 | 14.5 | 47.08 | -57.2
| 244.589 | 9069 | 1796 | 200 | 190.8 | 176.6 | 14.2 | 45.19 | -57.2
| 244.608 | 9070 | 1797 | 200 | 190.9 | 176.3 | 13.1 | 43.01 | -57.2
| 244.627 | 9071 | 1798 | 201 | 191.1 | 176.1 | 11.1 | 47.97 | -57.2
| 244.646 | 9072 | 1799 | 201 | 191.1 | 175.9 | 10.8 | 45.54 | -57.1
| 244.664 | 9073 | 1800 | 200 | 190.9 | 175.8 | 11.3 | 45.35 | -56.7
| 244.683 | 9074 | 1801 | 199 | 190.7 | 175.6 | 11.9 | 50.94 | -56.4
| 244.702 | 9075 | 1802 | 200 | 190.7 | 175.4 | 11.9 | 50.3 | -56
| 244.721 | 9076 | 1803 | 200 | 190.8 | 175.3 | 11.9 | 48.32 | -55.6
| 244.739 | 9077 | 1804 | 200 | 190.9 | 175.2 | 11.9 | 47.66 | -55.4
| 244.758 | 9078 | 1805 | 199 | 191.2 | 175.1 | 11.9 | 47.27 | -54.9
| 244.777 | 9079 | 1806 | 199 | 191.1 | 175 | 11.6 | 49.85 | -54.5
| 244.796 | 9080 | 1807 | 200 | 191 | 174.9 | 11.7 | 52.5 | -54.1
| 244.815 | 9082 | 1808 | 199 | 190.8 | 174.8 | 14.1 | 52.74 | -53.9
| 244.834 | 9082 | 1809 | 198 | 190.7 | 174.7 | 16 | 51.92 | -53.9
| 244.852 | 9083 | 1810 | 199 | 190.7 | 174.6 | 16.4 | 51.26 | -53.9
| 244.871 | 9084 | 1811 | 200 | 190.7 | 174.5 | 14.3 | 50.1 | -53.9
| 244.89 | 9085 | 1812 | 200 | 190.8 | 174.4 | 12 | 45.61 | -53.3
| 244.909 | 9086 | 1813 | 201 | 190.9 | 174.4 | 10.8 | 46.66 | -52.7
| 244.928 | 9087 | 1814 | 201 | 190.9 | 174.3 | 10.1 | 50.8 | -51.8
| 244.946 | 9088 | 1815 | 200 | 191 | 174.3 | 11.5 | 55.78 | -50.9
| 244.965 | 9089 | 1816 | 199 | 191.1 | 174.2 | 15.5 | 57.26 | -50.1
| 244.984 | 9090 | 1817 | 198 | 190.7 | 174.1 | 19.3 | 61.3 | -50.1
| 245.002 | 9091 | 1818 | 197 | 190.4 | 174.1 | 21.9 | 65.35 | -50.1
| 245.022 | 9092 | 1819 | 198 | 189.9 | 174 | 23.6 | 67.3 | -50.1
| 245.041 | 9093 | 1820 | 198 | 189.6 | 174 | 25.6 | 62.18 | -50.1
| 245.059 | 9094 | 1821 | 198 | 189.5 | 174 | 26.2 | 61.88 | -50.3
| 245.078 | 9095 | 1822 | 197 | 189.4 | 174 | 26.7 | 68.81 | -50.6
| 245.097 | 9096 | 1823 | 197 | 189.4 | 173.9 | 25.8 | 73.15 | -50.9
| 245.116 | 9097 | 1824 | 196 | 189.5 | 173.9 | 25.8 | 68.77 | -51.2
| 245.135 | 9098 | 1825 | 196 | 189.5 | 173.9 | 26.4 | 69.54 | -46.7
| 245.154 | 9099 | 1826 | 196 | 189.4 | 173.9 | 26.2 | 70.67 | -40
| 245.173 | 9100 | 1827 | 196 | 189.1 | 173.9 | 25.1 | 71.79 | -33.3
| 245.192 | 9101 | 1828 | 197 | 188.5 | 173.9 | 24.9 | 70.84 | -26.6
| 245.211 | 9102 | 1829 | 196 | 188.1 | 173.9 | 26.2 | 67.31 | -31.2
| 245.23 | 9103 | 1830 | 195 | 187.7 | 173.9 | 26.7 | 61.06 | -40.9
| 245.249 | 9104 | 1831 | 196 | 187.5 | 173.9 | 26.1 | 57.1 | -45.8
| 245.268 | 9105 | 1832 | 198 | 187.1 | 174 | 21.4 | 55.25 | -55.5
| 245.287 | 9106 | 1833 | 200 | 186.8 | 174 | 15.2 | 50.24 | -63.5
| 245.307 | 9107 | 1834 | 200 | 186.8 | 174.1 | 11.6 | 39.31 | -64
| 245.326 | 9108 | 1835 | 200 | 186.9 | 174.1 | 8.9 | 31.21 | -64.5
| 245.345 | 9109 | 1836 | 201 | 187.2 | 174.2 | 4.7 | 41.96 | -65.1
| 245.364 | 9110 | 1837 | 202 | 187.6 | 174.3 | 3.4 | 43.32 | -65.5
| 245.384 | 9111 | 1838 | 200 | 187.8 | 174.3 | 5.3 | 38.5 | -65.5
| 245.403 | 9112 | 1839 | 198 | 188.1 | 174.4 | 8.2 | 37.75 | -65.5
| 245.422 | 9113 | 1840 | 199 | 187.9 | 174.5 | 8.7 | 40.91 | -65.5
| 245.441 | 9114 | 1841 | 200 | 187.7 | 174.6 | 9.5 | 39.38 | -65.2
| 245.46 | 9115 | 1842 | 199 | 187.8 | 174.7 | 11.1 | 33.62 | -63.5
| 245.479 | 9116 | 1843 | 199 | 187.8 | 174.8 | 12.2 | 30.43 | -62.7
| 245.498 | 9117 | 1844 | 199 | 187.7 | 174.9 | 12.7 | 30.32 | -61
| 245.518 | 9118 | 1845 | 200 | 187.6 | 175 | 12.3 | 29.4 | -59.3
| 245.536 | 9119 | 1846 | 200 | 187.6 | 175.2 | 11.7 | 30.06 | -57
| 245.556 | 9120 | 1847 | 199 | 187.7 | 175.3 | 11.9 | 28.77 | -54.3
| 245.574 | 9121 | 1848 | 199 | 187.6 | 175.5 | 12.4 | 30.43 | -51.7
| 245.594 | 9122 | 1849 | 199 | 187.6 | 175.6 | 13.1 | 30.67 | -49
| 245.613 | 9124 | 1850 | 200 | 187.6 | 175.8 | 13 | 27.1 | -47.7
| 245.632 | 9124 | 1851 | 201 | 187.7 | 176 | 11.6 | 27.23 | -47.1
| 245.651 | 9125 | 1852 | 201 | 187.7 | 176.2 | 10.2 | 31.37 | -46.4
| 245.67 | 9126 | 1853 | 201 | 187.8 | 176.4 | 10 | 30.09 | -45.7
| 245.689 | 9127 | 1854 | 201 | 187.8 | 176.5 | 10.2 | 27.67 | -45.6
| 245.709 | 9128 | 1855 | 201 | 188.2 | 176.7 | 10.9 | 25.33 | -46.2
| 245.727 | 9129 | 1856 | 201 | 188.6 | 176.9 | 10.1 | 26.71 | -46.8
| 245.747 | 9130 | 1857 | 202 | 188.5 | 177.1 | 8.6 | 27.19 | -47.4
| 245.766 | 9131 | 1858 | 203 | 188.5 | 177.3 | 8.1 | 26.75 | -47.9
| 245.785 | 9132 | 1859 | 202 | 188.6 | 177.6 | 8.5 | 25.6 | -47.9
| 245.804 | 9133 | 1860 | 201 | 188.6 | 177.8 | 9.6 | 20.27 | -47.9
| 245.822 | 9134 | 1861 | 203 | 188.9 | 178 | 8.8 | 18.56 | -47.9
| 245.842 | 9135 | 1862 | 204 | 189.1 | 178.3 | 7.4 | 24.24 | -47.9
| 245.861 | 9136 | 1863 | 203 | 189.2 | 178.4 | 6.8 | 33.56 | -47.7
| 245.88 | 9137 | 1864 | 202 | 189.4 | 178.6 | 10.2 | 31.25 | -47.5
| 245.899 | 9138 | 1865 | 201 | 189.6 | 178.7 | 12.3 | 30.26 | -47.3
| 245.917 | 9139 | 1866 | 200 | 189.9 | 178.9 | 14.6 | 28.92 | -47.1
| 245.937 | 9140 | 1867 | 200 | 190 | 179.1 | 14.6 | 32.78 | -46.7
| 245.956 | 9141 | 1868 | 201 | 190.1 | 179.3 | 14.7 | 32.37 | -45.9
| 245.974 | 9142 | 1869 | 200 | 190 | 179.5 | 15.9 | 32.21 | -45.3
| 245.993 | 9143 | 1870 | 198 | 189.9 | 179.8 | 18.5 | 31.99 | -44.6
| 246.012 | 9145 | 1871 | 199 | 189.6 | 180 | 19.6 | 31.68 | -44.3
| 246.031 | 9146 | 1872 | 200 | 189.4 | 180.2 | 19.9 | 30.47 | -44.1
| 246.05 | 9146 | 1873 | 200 | 189.5 | 180.4 | 18.5 | 27.48 | -43.9
| 246.069 | 9147 | 1874 | 201 | 189.6 | 180.5 | 17.2 | 25.76 | -43.7
| 246.088 | 9148 | 1875 | 201 | 189.8 | 180.8 | 14.1 | 24.99 | -42.5
| 246.107 | 9149 | 1876 | 201 | 190 | 181 | 11.9 | 24.32 | -36.3
| 246.126 | 9150 | 1877 | 201 | 190.3 | 181.2 | 10.5 | 25.93 | -30.1
| 246.144 | 9151 | 1878 | 200 | 190.4 | 181.5 | 10.5 | 27.5 | -23.9
| 246.164 | 9152 | 1879 | 199 | 190.5 | 181.7 | 10.9 | 27.85 | -18.9
| 246.183 | 9153 | 1880 | 199 | 190.4 | 181.9 | 11.6 | 29.4 | -18.9
| 246.201 | 9154 | 1881 | 199 | 190.3 | 182.2 | 11.5 | 28.28 | -18.9
| 246.22 | 9155 | 1882 | 200 | 190.3 | 182.4 | 9.4 | 28.17 | -18.9
Straight 8 | 246.239 | 9156 | 1883 | 200 | 190.3 | 182.6 | 8.5 | 27.16 | -18.9
| 246.257 | 9157 | 1884 | 200 | 190.6 | 182.9 | 6.8 | 24.52 | -24
| 246.277 | 9158 | 1885 | 199 | 191.1 | 183.2 | 5.7 | 20.3 | -31.5
| 246.296 | 9159 | 1886 | 199 | 191.2 | 183.6 | 4.6 | 20.45 | -39
| 246.314 | 9160 | 1887 | 199 | 191.1 | 183.9 | 4.5 | 20.36 | -46.5
| 246.333 | 9161 | 1888 | 199 | 191.2 | 184.2 | 4.7 | 20.2 | -48.3
| 246.352 | 9162 | 1889 | 198 | 191.5 | 184.6 | 5.6 | 17.05 | -47.5
| 246.371 | 9164 | 1890 | 198 | 191.7 | 184.9 | 5.3 | 16.54 | -46.5
| 246.389 | 9164 | 1891 | 198 | 191.8 | 185.1 | 5.1 | 16.52 | -46.1
| 246.408 | 9165 | 1892 | 198 | 192 | 185.4 | 4.7 | 19.28 | -45.2
| 246.427 | 9166 | 1893 | 197 | 191.8 | 185.7 | 5.5 | 19.25 | -43.8
| 246.446 | 9167 | 1894 | 197 | 191.6 | 186 | 6.7 | 20.83 | -42.3
| 246.464 | 9168 | 1895 | 196 | 191.3 | 186.3 | 8.2 | 18.53 | -40.9
| 246.482 | 9169 | 1896 | 196 | 191.1 | 186.7 | 8 | 16.85 | -39.6
| 246.501 | 9170 | 1897 | 197 | 190.9 | 187 | 6.6 | 14.87 | -38.9
| 246.521 | 9171 | 1898 | 198 | 190.7 | 187.3 | 4.1 | 11.96 | -38.3
| 246.539 | 9172 | 1899 | 198 | 190.9 | 187.4 | 3.5 | 9.98 | -37.9
| 246.558 | 9173 | 1900 | 199 | 191.2 | 187.7 | 1.5 | 7.71 | -37.3
| 246.577 | 9174 | 1901 | 199 | 191.6 | 188 | 0.3 | 6.67 | -37.1
| 246.596 | 9175 | 1902 | 200 | 192 | 188.3 | -0.7 | 9.18 | -37.1
| 246.614 | 9176 | 1903 | 199 | 192.6 | 188.5 | -0.5 | 10.01 | -37.1
| 246.633 | 9177 | 1904 | 198 | 193.2 | 188.8 | 0.7 | 10.57 | -37.1
| 246.651 | 9178 | 1905 | 198 | 193.5 | 189 | 2.4 | 13.75 | -34.7
| 246.67 | 9179 | 1906 | 197 | 193.7 | 189.3 | 4.3 | 16.31 | -31.3
| 246.689 | 9180 | 1907 | 197 | 193.8 | 189.4 | 5.4 | 16.64 | -29.6
| 246.707 | 9181 | 1908 | 197 | 194 | 189.6 | 7.3 | 16.16 | -26.2
| 246.726 | 9182 | 1909 | 197 | 194.2 | 189.8 | 9.5 | 16.28 | -23.2
| 246.744 | 9183 | 1910 | 197 | 194.4 | 190.1 | 10.9 | 15.98 | -22.1
| 246.762 | 9184 | 1911 | 197 | 194.5 | 190.3 | 11.4 | 18.85 | -20.9
| 246.781 | 9185 | 1912 | 196 | 194.6 | 190.5 | 11.8 | 21.77 | -19.8
| 246.799 | 9186 | 1913 | 196 | 194.6 | 190.6 | 12.1 | 23.64 | -19.3
| 246.818 | 9187 | 1914 | 196 | 194.7 | 190.8 | 13.3 | 24.95 | -19.2
| 246.836 | 9188 | 1915 | 196 | 194.7 | 190.9 | 14.2 | 27.02 | -19.6
| 246.855 | 9189 | 1916 | 196 | 194.7 | 191.1 | 14.5 | 26.79 | -20.1
| 246.873 | 9190 | 1917 | 197 | 194.7 | 191.3 | 14.4 | 27.98 | -20.5
| 246.892 | 9191 | 1918 | 197 | 194.6 | 191.4 | 13.9 | 26.36 | -20.5
| 246.91 | 9192 | 1919 | 196 | 194.4 | 191.6 | 13.1 | 25.75 | -20.4
| 246.929 | 9194 | 1920 | 196 | 194.3 | 191.6 | 12.4 | 25.22 | -20.3
| 246.947 | 9194 | 1921 | 197 | 194.4 | 191.8 | 11.3 | 24.12 | -20.2
| 246.966 | 9195 | 1922 | 197 | 194.4 | 191.9 | 9.9 | 19.73 | -20.1
| 246.984 | 9196 | 1923 | 198 | 194.5 | 192.1 | 7.4 | 18.08 | -20.1
| 247.002 | 9197 | 1924 | 198 | 194.7 | 192.3 | 4.9 | 17.56 | -20.1
| 247.021 | 9198 | 1925 | 198 | 194.7 | 192.4 | 3.5 | 16.16 | -20.1
| 247.039 | 9199 | 1926 | 198 | 194.7 | 192.5 | 3.2 | 15.31 | -20.1
| 247.058 | 9200 | 1927 | 198 | 194.8 | 192.7 | 3 | 14.15 | -20.4
| 247.076 | 9201 | 1928 | 198 | 195.1 | 192.9 | 2.9 | 12.82 | -20.8
| 247.094 | 9202 | 1929 | 198 | 195.2 | 193 | 2.6 | 12.02 | -21.2
| 247.113 | 9203 | 1930 | 199 | 195.3 | 193.2 | 2.4 | 11.91 | -21.6
| 247.131 | 9204 | 1931 | 199 | 195.6 | 193.4 | 2.4 | 10.85 | -18.8
| 247.15 | 9205 | 1932 | 198 | 195.8 | 193.6 | 2.9 | 10.94 | -14.7
| 247.168 | 9207 | 1933 | 198 | 195.9 | 193.6 | 3.3 | 10.41 | -12.5
| 247.186 | 9207 | 1934 | 198 | 196.1 | 193.8 | 3.6 | 11.12 | -8.4
| 247.205 | 9208 | 1935 | 198 | 196.3 | 194 | 4 | 13.33 | -5.7
| 247.223 | 9209 | 1936 | 199 | 196 | 194.2 | 4.4 | 14.8 | -9.1
| 247.241 | 9210 | 1937 | 199 | 195.8 | 194.4 | 5.1 | 12.79 | -12.6
| 247.26 | 9211 | 1938 | 200 | 196.2 | 194.6 | 4.9 | 11.26 | -16.1
| 247.278 | 9212 | 1939 | 200 | 196.5 | 194.7 | 4.4 | 10.47 | -17.8
| 247.296 | 9213 | 1940 | 200 | 196.5 | 195 | 2.6 | 12.86 | -19.1
| 247.314 | 9214 | 1941 | 201 | 196.3 | 195.2 | 1.9 | 11.86 | -19.4
| 247.333 | 9215 | 1942 | 201 | 196.8 | 195.4 | 1 | 10 | -19.7
| 247.351 | 9216 | 1943 | 201 | 197.6 | 195.6 | 0.9 | 7.49 | -20
| 247.369 | 9218 | 1944 | 201 | 197.9 | 195.7 | 0.4 | 7.9 | -20.1
| 247.387 | 9219 | 1945 | 203 | 197.9 | 195.9 | 0 | 10.23 | -20.1
| 247.406 | 9219 | 1946 | 204 | 198 | 196.1 | -0.2 | 11.91 | -20.1
| 247.424 | 9220 | 1947 | 203 | 198.3 | 196.2 | 0.5 | 10.2 | -20.1
| 247.442 | 9221 | 1948 | 202 | 198.8 | 196.4 | 1.5 | 8.71 | -19.9
| 247.46 | 9222 | 1949 | 203 | 199.5 | 196.5 | 2.2 | 9.13 | -18.9
| 247.478 | 9223 | 1950 | 203 | 199.9 | 196.6 | 2.2 | 10.42 | -18.4
| 247.496 | 9224 | 1951 | 202 | 200.3 | 196.7 | 2.8 | 12.14 | -17.3
| 247.514 | 9225 | 1952 | 201 | 200.4 | 196.8 | 4.2 | 14.18 | -16.3
| 247.532 | 9226 | 1953 | 200 | 200.4 | 196.9 | 7.6 | 18.69 | -15.1
| 247.55 | 9227 | 1954 | 198 | 200.2 | 197 | 10.6 | 26.06 | -13.7
| 247.567 | 9229 | 1955 | 198 | 200.2 | 197 | 11.5 | 30.29 | -13.1
| 247.586 | 9229 | 1956 | 198 | 200.6 | 197 | 12.1 | 34.63 | -11.7
| 247.604 | 9230 | 1957 | 198 | 200.8 | 197 | 11.7 | 39.73 | -10.9
| 247.621 | 9231 | 1958 | 199 | 200.5 | 197.1 | 10.4 | 47.93 | -12.4
| 247.639 | 9232 | 1959 | 199 | 200.4 | 197.1 | 10.4 | 52.71 | -13.1
| 247.657 | 9233 | 1960 | 198 | 200.2 | 197 | 12.9 | 56.9 | -14.6
| 247.675 | 9234 | 1961 | 196 | 200.1 | 196.8 | 14.8 | 56.81 | -16.1
| 247.693 | 9235 | 1962 | 194 | 199.6 | 196.7 | 14.7 | 57.1 | -17.4
| 247.711 | 9236 | 1963 | 192 | 198.9 | 196.6 | 12.6 | 62.63 | -18.5
| 247.729 | 9237 | 1964 | 192 | 198.3 | 196.5 | 11.7 | 62.3 | -19.1
| 247.747 | 9238 | 1965 | 193 | 196.6 | 196.3 | 11.1 | 60.5 | -20.3
| 247.765 | 9239 | 1966 | 193 | 195 | 196.1 | 10.7 | 58.59 | -21.2
| 247.784 | 9240 | 1967 | 193 | 194.4 | 195.8 | 8.3 | 61.15 | -21.2
| 247.802 | 9241 | 1968 | 193 | 193.7 | 195.5 | 4.8 | 63.14 | -21.2
| 247.821 | 9242 | 1969 | 191 | 192.8 | 195.2 | 2.4 | 66.87 | -21.2
| 247.839 | 9243 | 1970 | 190 | 192.4 | 195 | 2 | 67.77 | -21.2
| 247.857 | 9244 | 1971 | 190 | 191.7 | 194.7 | 0.9 | 73.39 | -21.9
| 247.876 | 9245 | 1972 | 189 | 191.1 | 194.4 | 0.8 | 77.94 | -22.8
| 247.895 | 9246 | 1973 | 188 | 190.5 | 194.1 | 0.6 | 81.24 | -23.7
| 247.914 | 9247 | 1974 | 187 | 190 | 193.7 | 0.2 | 84.92 | -24.7
| 247.933 | 9248 | 1975 | 187 | 189.2 | 193.4 | -0.1 | 86.87 | -25.2
| 247.952 | 9249 | 1976 | 186 | 188.3 | 193 | -0.9 | 87.12 | -25.5
| 247.971 | 9250 | 1977 | 185 | 187 | 192.6 | -1 | 87.39 | -25.7
| 247.99 | 9251 | 1978 | 184 | 185.5 | 192.2 | -1 | 87.6 | -26
| 248.009 | 9252 | 1979 | 184 | 185 | 192 | -1 | 87.31 | -26
| 248.029 | 9253 | 1980 | 183 | 184.5 | 191.6 | -1.2 | 87.89 | -25.6
| 248.048 | 9254 | 1981 | 182 | 184 | 191.1 | -2 | 88.17 | -25.2
| 248.067 | 9255 | 1982 | 180 | 183.1 | 190.7 | -3 | 89.6 | -24.8
| 248.087 | 9256 | 1983 | 179 | 182.3 | 190.3 | -3.3 | 89.77 | -23.8
| 248.107 | 9257 | 1984 | 178 | 181.8 | 189.8 | -3.6 | 90.42 | -20.2
| 248.126 | 9258 | 1985 | 177 | 181.2 | 189.4 | -3.6 | 91.34 | -16.6
| 248.146 | 9259 | 1986 | 176 | 180.2 | 188.9 | -3.6 | 94.4 | -12.9
| 248.166 | 9260 | 1987 | 175 | 179.3 | 188.6 | -3.3 | 94.85 | -10
| 248.186 | 9261 | 1988 | 174 | 178.8 | 188.2 | -3.2 | 94.82 | -10
| 248.206 | 9262 | 1989 | 173 | 178.1 | 187.8 | -3.1 | 95.07 | -10
| 248.226 | 9263 | 1990 | 172 | 176.4 | 187.4 | -3.4 | 95.28 | -10
| 248.246 | 9264 | 1991 | 171 | 175.2 | 186.9 | -3.5 | 95.34 | -10.4
| 248.267 | 9265 | 1992 | 170 | 175.5 | 186.5 | -3.6 | 94.42 | -12.5
| 248.287 | 9266 | 1993 | 170 | 175.5 | 186 | -3.6 | 93.94 | -14.5
| 248.308 | 9267 | 1994 | 171 | 173.6 | 185.5 | -3.6 | 93.84 | -16.6
| 248.328 | 9268 | 1995 | 172 | 172.1 | 185 | -3.4 | 93.99 | -18.2
| 248.349 | 9269 | 1996 | 173 | 172.3 | 184.5 | -2.3 | 93.56 | -17.8
| 248.37 | 9270 | 1997 | 173 | 172.1 | 183.4 | -1.7 | 93.43 | -17.1
| 248.391 | 9271 | 1998 | 172 | 171.6 | 182.7 | -1.9 | 93.35 | -16.7
| 248.412 | 9272 | 1999 | 172 | 171.2 | 182 | -2.6 | 92.91 | -11.7
| 248.433 | 9273 | 2000 | 172 | 170.9 | 181.3 | -2.3 | 90.14 | -4.3
| 248.454 | 9274 | 2001 | 171 | 170.4 | 180.4 | -1.4 | 88.46 | 2.9
| 248.475 | 9275 | 2002 | 170 | 169.6 | 179.5 | 0.1 | 85.63 | 10.1
| 248.496 | 9276 | 2003 | 168 | 168.4 | 178.6 | 0.5 | 85.73 | 10.7
| 248.517 | 9277 | 2004 | 164 | 167.1 | 177.7 | 0.5 | 86.24 | 8.3
| 248.539 | 9278 | 2005 | 162 | 166.3 | 176.8 | -0.1 | 87.02 | 5.7
| 248.56 | 9279 | 2006 | 160 | 165.5 | 175.1 | -1.1 | 85.07 | 2.5
| 248.582 | 9280 | 2007 | 159 | 165.7 | 174 | -1.7 | 84.81 | 2.5
| 248.604 | 9281 | 2008 | 158 | 165.7 | 172.8 | -2.4 | 83.91 | 2.5
| 248.625 | 9282 | 2009 | 157 | 164.9 | 171.7 | -2.6 | 87.67 | 2.5
| 248.647 | 9283 | 2010 | 156 | 164.2 | 170.6 | -2.6 | 87.67 | 0.1
| 248.669 | 9284 | 2011 | 156 | 164.2 | 169.3 | -1.3 | 87.51 | -12.4
| 248.691 | 9285 | 2012 | 156 | 163.4 | 167.4 | -0.8 | 88.98 | -31.1
| 248.713 | 9286 | 2013 | 156 | 162.4 | 166.2 | -0.8 | 89.48 | -43.7
| 248.734 | 9287 | 2014 | 156 | 162.1 | 164.9 | -0.5 | 88.92 | -45.4
| 248.757 | 9288 | 2015 | 156 | 162.1 | 163.8 | -0.1 | 88.28 | -42.2
| 248.779 | 9289 | 2016 | 156 | 161.8 | 162.6 | -0.1 | 88.13 | -39.1
| 248.801 | 9290 | 2017 | 155 | 161 | 161 | -0.1 | 88.07 | -34.7
| 248.823 | 9291 | 2018 | 155 | 160.4 | 159.8 | 0.5 | 88.05 | -33.5
| 248.846 | 9292 | 2019 | 155 | 159.7 | 158.8 | 2.1 | 86.8 | -32.3
| 248.868 | 9293 | 2020 | 155 | 158.9 | 158 | 2.7 | 85.94 | -31.1
| 248.891 | 9294 | 2021 | 155 | 158.2 | 156.7 | 2.7 | 85.14 | -30.5
| 248.913 | 9295 | 2022 | 155 | 158.1 | 155.9 | 2.5 | 83.26 | -30.8
| 248.936 | 9296 | 2023 | 155 | 157.8 | 155 | 2.6 | 82.78 | -31.1
| 248.959 | 9297 | 2024 | 154 | 157.3 | 154.3 | 2.1 | 82.61 | -31.5
| 248.981 | 9298 | 2025 | 154 | 156.7 | 153.2 | 2.5 | 81.76 | -31.6
| 249.004 | 9299 | 2026 | 154 | 156.3 | 152.5 | 2.8 | 81.48 | -31.6
| 249.028 | 9300 | 2027 | 153 | 156.2 | 151.8 | 3.6 | 80.55 | -31.6
| 249.05 | 9301 | 2028 | 153 | 155.8 | 150.9 | 3.6 | 80.12 | -31.5
| 249.073 | 9302 | 2029 | 153 | 155.3 | 150.3 | 3.6 | 78.91 | -31.4
| 249.096 | 9303 | 2030 | 153 | 154.9 | 149.7 | 3.6 | 77.72 | -31.3
| 249.119 | 9304 | 2031 | 152 | 154.5 | 149.2 | 3.8 | 74.86 | -31.2
| 249.143 | 9305 | 2032 | 151 | 154.1 | 148.3 | 3.8 | 72.8 | -26.3
| 249.166 | 9306 | 2033 | 151 | 153.8 | 147.8 | 3.6 | 70.48 | -22.3
| 249.189 | 9307 | 2034 | 151 | 153.5 | 147.4 | 3.5 | 69.88 | -18.1
| 249.213 | 9308 | 2035 | 151 | 153.1 | 146.6 | 3.5 | 67.89 | -19.5
| 249.236 | 9309 | 2036 | 150 | 152.8 | 146.1 | 3.6 | 68.05 | -26.2
| 249.259 | 9310 | 2037 | 150 | 152.4 | 145.6 | 3.8 | 69.83 | -32.9
| 249.283 | 9311 | 2038 | 150 | 151.6 | 144.9 | 5.4 | 70.58 | -41.7
| 249.307 | 9312 | 2039 | 150 | 150.9 | 144.3 | 6 | 71.69 | -41.1
| 249.331 | 9313 | 2040 | 150 | 150.2 | 143.6 | 6.4 | 71.67 | -40.1
| 249.354 | 9314 | 2041 | 149 | 150.1 | 143.1 | 6.4 | 70.6 | -39.5
| 249.378 | 9315 | 2042 | 149 | 150.1 | 142.7 | 5.7 | 68.42 | -39.3
| 249.402 | 9316 | 2043 | 148 | 150.1 | 142.1 | 3.9 | 66.81 | -39.3
| 249.426 | 9317 | 2044 | 147 | 149.9 | 141.7 | 3.5 | 65.05 | -39.3
| 249.45 | 9318 | 2045 | 147 | 149.3 | 141.1 | 3.4 | 65.53 | -38.7
| 249.474 | 9319 | 2046 | 147 | 148.8 | 140.7 | 3.7 | 65.3 | -38.1
| 249.498 | 9320 | 2047 | 147 | 148.1 | 140.3 | 4.2 | 65.42 | -37.3
| 249.523 | 9321 | 2048 | 147 | 147 | 139.8 | 4.2 | 65.75 | -36.3
| 249.547 | 9322 | 2049 | 147 | 146.7 | 139.4 | 3.8 | 66.07 | -36.1
| 249.571 | 9323 | 2050 | 147 | 146.6 | 138.9 | 3.1 | 65.04 | -36
| 249.596 | 9324 | 2051 | 146 | 146.7 | 138.5 | 2.3 | 66.25 | -35.8
| 249.62 | 9325 | 2052 | 145 | 146.8 | 138 | 2.1 | 67.42 | -35.7
| 249.644 | 9326 | 2053 | 145 | 147 | 137.7 | 2.5 | 72.51 | -35.6
| 249.669 | 9327 | 2054 | 146 | 146.9 | 137.3 | 3.4 | 78.04 | -35.5
| 249.694 | 9328 | 2055 | 146 | 146.6 | 136.8 | 6.5 | 85.09 | -35.8
| 249.718 | 9329 | 2056 | 146 | 146.2 | 136.4 | 9.1 | 89.06 | -36.3
| 249.743 | 9330 | 2057 | 146 | 145.1 | 135.9 | 12.6 | 91.1 | -37.2
| 249.767 | 9331 | 2058 | 146 | 144.3 | 135.5 | 15.3 | 91.1 | -37.6
Corner 8 | 249.792 | 9332 | 2059 | 146 | 143.6 | 134.9 | 16.7 | 89.02 | -37.6
| 249.817 | 9333 | 2060 | 146 | 143.5 | 134.6 | 16.8 | 86.52 | -37.6
| 249.842 | 9334 | 2061 | 146 | 143.6 | 134 | 14.5 | 84.05 | -38.2
| 249.867 | 9335 | 2062 | 145 | 143.4 | 133.7 | 12.4 | 83.56 | -41.4
| 249.892 | 9336 | 2063 | 145 | 143 | 133.2 | 10.8 | 78.75 | -46.2
| 249.917 | 9337 | 2064 | 144 | 142.7 | 132.9 | 10.6 | 78.72 | -49.4
| 249.942 | 9338 | 2065 | 144 | 142.4 | 132.4 | 8.4 | 75.36 | -51.5
| 249.968 | 9339 | 2066 | 144 | 142.1 | 132 | 8.1 | 73.35 | -52.5
| 249.993 | 9340 | 2067 | 143 | 141.5 | 131.5 | 6.8 | 73.06 | -53.9
| 250.018 | 9341 | 2068 | 143 | 141 | 131.2 | 6.7 | 72.34 | -53
| 250.043 | 9342 | 2069 | 143 | 140.3 | 130.6 | 8.3 | 73.8 | -50.3
| 250.069 | 9343 | 2070 | 142 | 139.9 | 130.3 | 8.6 | 75.1 | -48.5
| 250.094 | 9344 | 2071 | 142 | 139.3 | 129.8 | 9.4 | 78.95 | -42.4
| 250.121 | 9345 | 2072 | 142 | 138.8 | 129.3 | 10.2 | 77.69 | -32
| 250.146 | 9346 | 2073 | 141 | 138.4 | 129 | 11.1 | 81.66 | -25.1
| 250.172 | 9347 | 2074 | 141 | 138.2 | 128.6 | 10.6 | 79.21 | -19.5
| 250.198 | 9348 | 2075 | 140 | 138.2 | 128.3 | 11.3 | 80.22 | -19.5
| 250.224 | 9349 | 2076 | 140 | 138 | 127.8 | 10 | 86.64 | -19.5
| 250.25 | 9350 | 2077 | 140 | 137.7 | 127.4 | 12 | 85.56 | -25.9
| 250.276 | 9351 | 2078 | 140 | 137.4 | 127 | 13.6 | 90.11 | -35.3
| 250.303 | 9352 | 2079 | 139 | 137.2 | 126.5 | 14.7 | 87.82 | -49.3
| 250.328 | 9353 | 2080 | 139 | 137.1 | 126.2 | 15.4 | 86.41 | -57.1
| 250.354 | 9354 | 2081 | 139 | 136.7 | 125.8 | 14.6 | 84.8 | -58.6
| 250.381 | 9355 | 2082 | 138 | 136.3 | 125.3 | 13.9 | 79.58 | -60.1
| 250.407 | 9356 | 2083 | 138 | 136.1 | 125.1 | 13 | 76.15 | -60.7
| 250.434 | 9357 | 2084 | 138 | 136.2 | 124.7 | 11.5 | 72.5 | -59.7
| 250.46 | 9358 | 2085 | 137 | 135.9 | 124.3 | 8.2 | 68.03 | -58.7
| 250.486 | 9359 | 2086 | 136 | 135.8 | 124 | 7.3 | 64.78 | -57.7
| 250.512 | 9360 | 2087 | 136 | 135.9 | 123.6 | 7.1 | 73.67 | -54.7
| 250.539 | 9361 | 2088 | 136 | 135.6 | 123.3 | 7.8 | 73.38 | -52.7
| 250.566 | 9362 | 2089 | 135 | 134.9 | 123 | 15.4 | 78.4 | -50.1
| 250.592 | 9363 | 2090 | 135 | 134.4 | 122.6 | 18.5 | 83.29 | -50.1
| 250.619 | 9364 | 2091 | 135 | 133.9 | 122.4 | 21 | 82.72 | -50.1
| 250.646 | 9365 | 2092 | 135 | 133.3 | 122 | 22.5 | 81.98 | -50.3
| 250.673 | 9366 | 2093 | 134 | 132.9 | 121.7 | 21.7 | 79.01 | -51.8
| 250.699 | 9367 | 2094 | 134 | 132.7 | 121.5 | 20.4 | 78.61 | -52.9
| 250.727 | 9368 | 2095 | 134 | 132.5 | 121.2 | 17.6 | 75.15 | -54.3
| 250.754 | 9369 | 2096 | 134 | 132.6 | 120.9 | 16.9 | 79.69 | -55.3
| 250.781 | 9370 | 2097 | 133 | 131.9 | 120.5 | 16 | 78.39 | -56.3
| 250.808 | 9371 | 2098 | 133 | 131.4 | 120.3 | 16.6 | 74.78 | -56.9
| 250.835 | 9372 | 2099 | 133 | 131.7 | 120 | 17.1 | 78.83 | -57.3
| 250.863 | 9373 | 2100 | 132 | 131.4 | 119.7 | 15.2 | 72.12 | -57.7
| 250.89 | 9374 | 2101 | 132 | 131 | 119.5 | 14.5 | 70.11 | -57.6
| 250.917 | 9375 | 2102 | 132 | 130.8 | 119.3 | 14.3 | 69.05 | -57.1
| 250.944 | 9376 | 2103 | 132 | 130.4 | 119 | 14 | 70.61 | -56.3
| 250.972 | 9377 | 2104 | 132 | 130.1 | 118.7 | 14.1 | 69.1 | -55.9
| 250.999 | 9378 | 2105 | 132 | 129.8 | 118.5 | 15.2 | 70.39 | -55.9
| 251.028 | 9379 | 2106 | 132 | 129.6 | 118.3 | 15.4 | 68.1 | -55.9
| 251.055 | 9380 | 2107 | 132 | 129.5 | 118 | 15.9 | 68.24 | -55.2
| 251.083 | 9381 | 2108 | 133 | 129.3 | 117.8 | 15.7 | 66.38 | -53.6
| 251.111 | 9382 | 2109 | 132 | 129.2 | 117.6 | 16.5 | 66.63 | -52
| 251.138 | 9383 | 2110 | 133 | 129.3 | 117.5 | 16.4 | 68.47 | -47.2
| 251.166 | 9384 | 2111 | 135 | 129.5 | 117.4 | 17 | 63.14 | -37.4
| 251.194 | 9385 | 2112 | 134 | 129.6 | 117.3 | 18 | 67.36 | -27.6
| 251.221 | 9386 | 2113 | 135 | 129.6 | 117.2 | 18 | 63.92 | -35.8
| 251.249 | 9387 | 2114 | 135 | 129.5 | 117.1 | 18 | 63.61 | -44.3
| 251.277 | 9388 | 2115 | 134 | 129.5 | 117.1 | 17.9 | 61.96 | -57.2
| 251.304 | 9389 | 2116 | 135 | 129.4 | 117 | 17.2 | 60.79 | -60
| 251.333 | 9390 | 2117 | 135 | 129.1 | 116.9 | 16.7 | 60.76 | -60
| 251.36 | 9391 | 2118 | 135 | 128.7 | 117 | 16.7 | 57.86 | -60.1
| 251.388 | 9392 | 2119 | 135 | 128.6 | 117 | 17.1 | 55.05 | -60.1
| 251.416 | 9393 | 2120 | 135 | 128.7 | 117.1 | 14.9 | 48.94 | -60.1
| 251.444 | 9394 | 2121 | 136 | 129 | 117.2 | 10 | 45.62 | -59.9
| 251.472 | 9395 | 2122 | 136 | 129 | 117.3 | 7.8 | 46.43 | -58.7
| 251.499 | 9396 | 2123 | 135 | 129 | 117.3 | 8.1 | 46.56 | -57.9
| 251.528 | 9397 | 2124 | 134 | 129 | 117.4 | 11.6 | 53.84 | -56.7
| 251.555 | 9398 | 2125 | 134 | 129.1 | 117.5 | 14 | 54.48 | -55.3
| 251.583 | 9399 | 2126 | 134 | 128.8 | 117.6 | 16.1 | 56.39 | -53.9
| 251.611 | 9400 | 2127 | 134 | 128.7 | 117.7 | 16.1 | 56.68 | -53.5
| 251.639 | 9401 | 2128 | 134 | 128.8 | 117.8 | 16.1 | 55.82 | -54.1
| 251.666 | 9402 | 2129 | 134 | 129.2 | 118 | 16.3 | 60.13 | -55
| 251.694 | 9403 | 2130 | 134 | 129.5 | 118.1 | 16.3 | 62.71 | -55.1
| 251.722 | 9404 | 2131 | 135 | 129.3 | 118.3 | 17.1 | 66.15 | -54
| 251.75 | 9405 | 2132 | 135 | 129.3 | 118.5 | 18.3 | 62.83 | -53
| 251.778 | 9406 | 2133 | 135 | 129.3 | 118.6 | 18.5 | 58.72 | -52.8
| 251.806 | 9407 | 2134 | 136 | 129.5 | 118.8 | 17.6 | 55 | -52.8
| 251.833 | 9408 | 2135 | 138 | 129.8 | 119 | 13.2 | 50.04 | -52.8
| 251.861 | 9409 | 2136 | 138 | 130.1 | 119.2 | 12.1 | 48.39 | -53.7
| 251.888 | 9410 | 2137 | 138 | 130.2 | 119.4 | 12 | 48.74 | -54.4
| 251.916 | 9411 | 2138 | 137 | 130.1 | 119.6 | 14.3 | 49.95 | -55.5
| 251.944 | 9412 | 2139 | 136 | 130 | 119.8 | 17 | 49.75 | -54.2
| 251.971 | 9413 | 2140 | 136 | 129.7 | 120 | 18.4 | 46.62 | -52.3
| 251.999 | 9414 | 2141 | 137 | 129.5 | 120.2 | 18.5 | 45.85 | -51.1
| 252.026 | 9415 | 2142 | 137 | 129.5 | 120.4 | 18.4 | 45.08 | -51.8
| 252.054 | 9416 | 2143 | 137 | 129.6 | 120.7 | 16.9 | 40.86 | -53.2
| 252.082 | 9417 | 2144 | 138 | 129.9 | 121 | 14.5 | 42.29 | -53.1
| 252.109 | 9418 | 2145 | 139 | 130.1 | 121.2 | 12.8 | 42.07 | -46.5
| 252.137 | 9419 | 2146 | 139 | 130.6 | 121.5 | 12.1 | 38.56 | -36.5
| 252.164 | 9420 | 2147 | 139 | 131.1 | 121.8 | 11.5 | 42.48 | -27.7
| 252.192 | 9421 | 2148 | 139 | 131.3 | 122.1 | 11.1 | 44.24 | -27.7
| 252.219 | 9422 | 2149 | 139 | 131.3 | 122.3 | 12 | 42.49 | -27.7
| 252.247 | 9423 | 2150 | 139 | 131.4 | 122.6 | 13.9 | 40.07 | -29.2
| 252.274 | 9424 | 2151 | 139 | 131.8 | 123 | 14 | 45.74 | -40.9
| 252.301 | 9425 | 2152 | 139 | 132.1 | 123.4 | 13.7 | 43.95 | -52.7
| 252.329 | 9426 | 2153 | 139 | 132.3 | 123.7 | 14.9 | 43.28 | -58.9
| 252.356 | 9427 | 2154 | 140 | 132.2 | 124.1 | 15.8 | 44.45 | -57.9
| 252.382 | 9428 | 2155 | 140 | 132.4 | 124.4 | 16 | 43.71 | -57
| 252.41 | 9429 | 2156 | 140 | 132.7 | 124.8 | 15.8 | 42.3 | -55.9
| 252.437 | 9430 | 2157 | 141 | 132.9 | 125 | 15.6 | 41.12 | -54.9
| 252.464 | 9431 | 2158 | 142 | 133.4 | 125.3 | 14.9 | 39.27 | -53.5
| 252.491 | 9432 | 2159 | 143 | 133.9 | 125.7 | 13.7 | 34.38 | -52.6
| 252.518 | 9433 | 2160 | 144 | 134.1 | 125.9 | 12.7 | 35.45 | -52.3
| 252.544 | 9434 | 2161 | 144 | 134.7 | 126.3 | 11.6 | 37.9 | -51.9
| 252.571 | 9435 | 2162 | 144 | 135.2 | 126.7 | 12.2 | 33.12 | -51.7
| 252.597 | 9436 | 2163 | 144 | 135.3 | 126.9 | 13.6 | 38.51 | -51.7
| 252.624 | 9437 | 2164 | 144 | 135.7 | 127.3 | 13.6 | 41.17 | -51.7
| 252.651 | 9438 | 2165 | 144 | 136.1 | 127.7 | 15.4 | 38.11 | -51.2
| 252.677 | 9439 | 2166 | 144 | 136.4 | 128 | 16.1 | 37.82 | -50.5
| 252.704 | 9440 | 2167 | 145 | 136.6 | 128.4 | 16 | 37.95 | -49.4
| 252.73 | 9441 | 2168 | 146 | 136.9 | 128.9 | 15.3 | 34.48 | -49.3
| 252.756 | 9442 | 2169 | 147 | 137.3 | 129.2 | 14.6 | 31.85 | -50.1
| 252.782 | 9443 | 2170 | 148 | 137.7 | 129.7 | 12.9 | 33.44 | -51.1
| 252.808 | 9444 | 2171 | 149 | 138 | 130 | 12.3 | 31.73 | -51.7
| 252.834 | 9445 | 2172 | 148 | 138.6 | 130.5 | 12.2 | 29.02 | -51.3
| 252.86 | 9446 | 2173 | 149 | 138.8 | 130.9 | 12.2 | 29.34 | -50.9
| 252.886 | 9447 | 2174 | 149 | 139 | 131.2 | 12.2 | 29.6 | -50.6
| 252.912 | 9448 | 2175 | 149 | 139.2 | 131.6 | 12.5 | 25.53 | -49.8
| 252.938 | 9449 | 2176 | 149 | 139.5 | 131.9 | 12.6 | 24.06 | -49.2
| 252.964 | 9450 | 2177 | 150 | 140.1 | 132.4 | 11.6 | 23.75 | -48.5
| 252.989 | 9451 | 2178 | 151 | 140.5 | 132.8 | 10.6 | 26.33 | -48.5
| 253.014 | 9452 | 2179 | 152 | 141 | 133.2 | 9.7 | 23.14 | -48.5
| 253.04 | 9453 | 2180 | 152 | 141.5 | 133.7 | 9.7 | 25.13 | -48.5
| 253.066 | 9454 | 2181 | 152 | 141.8 | 134.1 | 10 | 29.11 | -48.8
| 253.091 | 9455 | 2182 | 152 | 142.3 | 134.6 | 11.6 | 27.23 | -49.2
| 253.116 | 9456 | 2183 | 152 | 142.7 | 134.9 | 13 | 26.14 | -49.4
| 253.141 | 9457 | 2184 | 153 | 142.9 | 135.5 | 13.1 | 26 | -41.1
| 253.166 | 9458 | 2185 | 154 | 143.1 | 135.9 | 12.7 | 24.98 | -34
| 253.191 | 9459 | 2186 | 154 | 143.5 | 136.5 | 12.3 | 22.01 | -23.4
| 253.217 | 9460 | 2187 | 155 | 143.9 | 136.8 | 11.4 | 21.23 | -26.6
| 253.241 | 9461 | 2188 | 156 | 144.6 | 137.5 | 9.6 | 20.4 | -38.3
| 253.266 | 9462 | 2189 | 157 | 145 | 137.9 | 9 | 21.14 | -46.1
| 253.291 | 9463 | 2190 | 157 | 145.7 | 138.6 | 8.6 | 21.13 | -52.5
| 253.316 | 9464 | 2191 | 156 | 146.1 | 139.1 | 8.6 | 21.78 | -52.4
| 253.341 | 9465 | 2192 | 156 | 146.7 | 139.8 | 9.5 | 23.61 | -52.3
| 253.365 | 9466 | 2193 | 156 | 147 | 140.2 | 10.2 | 23.56 | -52.2
| 253.389 | 9467 | 2194 | 157 | 147.4 | 140.6 | 11.2 | 22.91 | -52.2
| 253.414 | 9468 | 2195 | 157 | 148 | 141.3 | 11.4 | 23.11 | -52.2
| 253.438 | 9469 | 2196 | 158 | 148.5 | 141.7 | 11.7 | 24.3 | -52.2
| 253.463 | 9470 | 2197 | 157 | 148.8 | 142.3 | 12.7 | 25.69 | -50.7
| 253.486 | 9471 | 2198 | 157 | 148.9 | 142.7 | 14.1 | 27.41 | -49.4
| 253.511 | 9472 | 2199 | 157 | 149.1 | 143.3 | 15.4 | 27.35 | -47.5
| 253.534 | 9473 | 2200 | 158 | 149.1 | 143.7 | 15.8 | 25.07 | -46.8
| 253.559 | 9474 | 2201 | 159 | 149 | 144.1 | 15.1 | 25.02 | -46.4
| 253.583 | 9475 | 2202 | 160 | 148.5 | 144.6 | 12.3 | 21.42 | -45.8
| 253.607 | 9476 | 2203 | 162 | 148.4 | 145 | 9.8 | 16.15 | -45.5
| 253.631 | 9477 | 2204 | 164 | 149.9 | 145.5 | 3.4 | 8.74 | -46.1
| 253.655 | 9478 | 2205 | 167 | 150.9 | 145.8 | -1.7 | 7.45 | -46.4
| 253.679 | 9479 | 2206 | 169 | 151.8 | 146.2 | -2.6 | 16.84 | -46.7
| 253.702 | 9480 | 2207 | 166 | 152.5 | 146.7 | 2.7 | 25.82 | -43
| 253.726 | 9481 | 2208 | 164 | 152.9 | 147 | 6.8 | 25.79 | -39.9
| 253.749 | 9482 | 2209 | 163 | 153.3 | 147.4 | 9.7 | 25.78 | -36.7
| 253.773 | 9483 | 2210 | 162 | 153.5 | 147.9 | 13.5 | 24.13 | -34.1
| 253.796 | 9484 | 2211 | 162 | 153.3 | 148.2 | 15.1 | 21.02 | -34.1
| 253.82 | 9485 | 2212 | 162 | 153.4 | 148.7 | 15.5 | 17.63 | -34.1
| 253.843 | 9486 | 2213 | 162 | 153.5 | 149 | 15 | 17.18 | -34.8
| 253.867 | 9487 | 2214 | 163 | 154.2 | 149.3 | 13.4 | 17.34 | -38.4
| 253.89 | 9488 | 2215 | 163 | 154.9 | 149.8 | 11.1 | 19.41 | -43.8
| 253.913 | 9489 | 2216 | 164 | 155.3 | 150.1 | 9.7 | 22.46 | -47.4
| 253.936 | 9490 | 2217 | 165 | 155.7 | 150.4 | 9.5 | 22.19 | -47.4
| 253.959 | 9491 | 2218 | 166 | 156.2 | 150.7 | 8.7 | 21.22 | -45.8
| 253.982 | 9492 | 2219 | 167 | 156.7 | 151.2 | 6.9 | 20.27 | -43.4
| 254.006 | 9493 | 2220 | 168 | 157 | 151.5 | 5.4 | 20.48 | -41.8
| 254.028 | 9494 | 2221 | 167 | 157.4 | 151.9 | 5.3 | 17.94 | -40.1
| 254.051 | 9495 | 2222 | 167 | 157.7 | 152.4 | 5.9 | 17.3 | -37.6
| 254.074 | 9496 | 2223 | 167 | 157.6 | 152.7 | 6.8 | 19.62 | -35.9
| 254.097 | 9497 | 2224 | 167 | 157.6 | 153 | 7.3 | 19.23 | -31.5
| 254.119 | 9498 | 2225 | 167 | 157.6 | 153.4 | 8.3 | 14.86 | -25.9
| 254.142 | 9499 | 2226 | 168 | 158.3 | 153.9 | 7.2 | 11.36 | -17.5
| 254.165 | 9500 | 2227 | 169 | 158.8 | 154.2 | 5.9 | 13.64 | -13
| 254.188 | 9501 | 2228 | 168 | 159.1 | 154.5 | 5.3 | 18.61 | -13
Straight 9 | 254.21 | 9502 | 2229 | 167 | 159.5 | 155 | 7.5 | 17.42 | -13
| 254.232 | 9503 | 2230 | 166 | 159.7 | 155.4 | 8.3 | 19.63 | -13
| 254.255 | 9504 | 2231 | 166 | 160.1 | 155.7 | 8.4 | 19.94 | -17.1
| 254.278 | 9505 | 2232 | 167 | 160.6 | 156.1 | 8.3 | 18.92 | -23.1
| 254.3 | 9506 | 2233 | 167 | 160.9 | 156.6 | 8 | 19.5 | -32.2
| 254.322 | 9507 | 2234 | 167 | 161.1 | 157 | 7.9 | 19.57 | -37.3
| 254.344 | 9508 | 2235 | 167 | 161.6 | 157.3 | 8.3 | 18.51 | -38.3
| 254.367 | 9509 | 2236 | 167 | 162 | 157.7 | 8.4 | 17.92 | -39.4
| 254.389 | 9510 | 2237 | 168 | 162.2 | 158 | 7.9 | 19.82 | -40.5
| 254.411 | 9511 | 2238 | 168 | 162.6 | 158.5 | 7.2 | 19.16 | -40.2
| 254.433 | 9512 | 2239 | 168 | 163.1 | 158.8 | 7.1 | 17.52 | -38.6
| 254.455 | 9513 | 2240 | 168 | 163.1 | 159.1 | 7.1 | 20.04 | -37
| 254.477 | 9514 | 2241 | 168 | 162.7 | 159.4 | 7.3 | 22.92 | -35.4
| 254.499 | 9515 | 2242 | 168 | 162.9 | 159.7 | 8.6 | 19.73 | -34.8
| 254.521 | 9516 | 2243 | 168 | 163.4 | 160.2 | 7.4 | 18.18 | -34.7
| 254.543 | 9517 | 2244 | 169 | 163.3 | 160.5 | 5.2 | 17.91 | -34.6
| 254.565 | 9518 | 2245 | 170 | 163.2 | 160.8 | 3.4 | 15.85 | -34.5
| 254.588 | 9519 | 2246 | 170 | 163.1 | 161.1 | 2.9 | 11.46 | -34.5
| 254.609 | 9520 | 2247 | 170 | 163 | 161.5 | 2.2 | 10.12 | -34.5
| 254.631 | 9521 | 2248 | 170 | 163.4 | 162 | 1.8 | 6.9 | -34.5
| 254.653 | 9522 | 2249 | 170 | 164.1 | 162.3 | 1.2 | 6.49 | -32.8
| 254.675 | 9523 | 2250 | 170 | 165 | 162.6 | 1.2 | 5.91 | -30.3
| 254.697 | 9524 | 2251 | 170 | 165.7 | 163 | 1.1 | 8.53 | -27.8
| 254.719 | 9525 | 2252 | 169 | 166.3 | 163.3 | 1.7 | 9.95 | -25.3
| 254.74 | 9526 | 2253 | 168 | 166.9 | 163.8 | 4.3 | 11.51 | -23
| 254.762 | 9527 | 2254 | 168 | 167.1 | 164.1 | 6.4 | 13.66 | -21.7
| 254.783 | 9528 | 2255 | 169 | 167.4 | 164.5 | 8.4 | 15.34 | -20.5
| 254.805 | 9529 | 2256 | 169 | 167.5 | 164.8 | 10.1 | 15.5 | -19
| 254.826 | 9530 | 2257 | 169 | 167.7 | 165.2 | 10.7 | 17.35 | -16.3
| 254.847 | 9531 | 2258 | 169 | 167.8 | 165.5 | 11.2 | 17.58 | -13.6
| 254.869 | 9532 | 2259 | 170 | 167.8 | 165.8 | 11.1 | 18.04 | -11
| 254.891 | 9533 | 2260 | 170 | 168.3 | 166.3 | 9.8 | 17.99 | -9.3
| 254.912 | 9534 | 2261 | 170 | 168.9 | 166.6 | 8.7 | 16.34 | -10.1
| 254.933 | 9535 | 2262 | 170 | 169.3 | 166.9 | 7.3 | 16.93 | -10.9
| 254.954 | 9536 | 2263 | 171 | 169.6 | 167.2 | 6.3 | 19.11 | -11.5
| 254.976 | 9537 | 2264 | 171 | 169.6 | 167.5 | 6.1 | 20.52 | -11.8
| 254.997 | 9538 | 2265 | 171 | 169.4 | 167.8 | 6.5 | 19.28 | -11.8
| 255.018 | 9539 | 2266 | 171 | 169.8 | 168 | 6.7 | 15.42 | -11.8
| 255.039 | 9540 | 2267 | 172 | 170.4 | 168.3 | 6.1 | 13.22 | -11.8
| 255.06 | 9541 | 2268 | 173 | 170.4 | 168.8 | 3 | 15.26 | -11.8
| 255.081 | 9542 | 2269 | 174 | 170.2 | 169.1 | 2.5 | 14.8 | -11.8
| 255.102 | 9543 | 2270 | 173 | 170.2 | 169.4 | 2.6 | 13.22 | -11.8
| 255.123 | 9544 | 2271 | 173 | 170.3 | 169.7 | 3.2 | 9.86 | -11.3
| 255.144 | 9545 | 2272 | 174 | 170.5 | 170 | 2.9 | 8.72 | -9.1
| 255.166 | 9546 | 2273 | 175 | 170.7 | 170.3 | 2 | 7.9 | -6.7
| 255.186 | 9547 | 2274 | 175 | 170.7 | 170.6 | 1.2 | 7.33 | -4.4
| 255.208 | 9548 | 2275 | 175 | 170.9 | 170.9 | 1.2 | 4.94 | -2.8
| 255.229 | 9549 | 2276 | 175 | 171.9 | 171.2 | 1.1 | 4.73 | -4.4
| 255.249 | 9550 | 2277 | 175 | 172.9 | 171.5 | 1.2 | 5.09 | -5.9
| 255.27 | 9551 | 2278 | 176 | 174.3 | 172.1 | 1.9 | 10.98 | -8.3
| 255.291 | 9552 | 2279 | 176 | 174.7 | 172.4 | 3.1 | 12.28 | -7.9
| 255.311 | 9553 | 2280 | 175 | 175 | 172.8 | 6 | 17.06 | -6.7
| 255.332 | 9554 | 2281 | 175 | 175 | 173.1 | 8.5 | 19.5 | -5.4
| 255.352 | 9555 | 2282 | 175 | 174.8 | 173.5 | 10.9 | 19.06 | -4.1
| 255.373 | 9556 | 2283 | 176 | 175 | 173.8 | 11.6 | 17.59 | -3.7
| 255.394 | 9557 | 2284 | 177 | 175.5 | 174.2 | 10.9 | 15.28 | -3.7
| 255.414 | 9558 | 2285 | 177 | 175.8 | 174.5 | 8.2 | 14.89 | -3.7
| 255.434 | 9559 | 2286 | 178 | 176.1 | 174.9 | 5.9 | 15.25 | -3.7
| 255.455 | 9560 | 2287 | 178 | 176.2 | 175.2 | 4.4 | 14.9 | -3.3
| 255.475 | 9561 | 2288 | 178 | 176.3 | 175.5 | 3.8 | 13.88 | -2.7
| 255.496 | 9562 | 2289 | 178 | 176.5 | 175.9 | 3.2 | 12.6 | -2
| 255.516 | 9563 | 2290 | 179 | 176.9 | 176.2 | 2.8 | 10.96 | -1.4
| 255.536 | 9564 | 2291 | 179 | 177.7 | 176.5 | 2 | 11.94 | -1.1
| 255.556 | 9565 | 2292 | 180 | 178.6 | 176.8 | 1.8 | 9.89 | -0.9
| 255.577 | 9566 | 2293 | 180 | 179 | 177.1 | 1.8 | 9.65 | -0.8
| 255.597 | 9567 | 2294 | 180 | 179.2 | 177.5 | 2.2 | 13.41 | -0.7
| 255.617 | 9568 | 2295 | 180 | 179.1 | 177.8 | 3.7 | 18.5 | -0.4
| 255.637 | 9569 | 2296 | 180 | 178.8 | 178.1 | 6.6 | 15.71 | -0.1
| 255.657 | 9570 | 2297 | 180 | 179.2 | 178.4 | 8.1 | 12.14 | 0.2
| 255.677 | 9571 | 2298 | 181 | 179.9 | 178.7 | 7.7 | 8.91 | 0.5
| 255.697 | 9572 | 2299 | 181 | 180.4 | 179 | 5.9 | 11.12 | -0.3
| 255.717 | 9573 | 2300 | 182 | 180.8 | 179.3 | 4.9 | 12.59 | -1.5
| 255.737 | 9574 | 2301 | 182 | 181.5 | 179.7 | 4.6 | 13.18 | -2.7
| 255.756 | 9575 | 2302 | 182 | 182.3 | 180 | 4.6 | 12.52 | -4
| 255.776 | 9576 | 2303 | 183 | 182.3 | 180.3 | 4.2 | 20 | -4.4
| 255.796 | 9577 | 2304 | 184 | 181.9 | 180.7 | 4.8 | 21.47 | -4.4
| 255.816 | 9578 | 2305 | 184 | 182.3 | 181 | 6.1 | 17.96 | -4.4
| 255.835 | 9579 | 2306 | 184 | 183 | 181.3 | 6.8 | 13.56 | -4.4
| 255.855 | 9580 | 2307 | 184 | 183.7 | 181.6 | 5.9 | 13.96 | -3.7
| 255.874 | 9581 | 2308 | 185 | 184.5 | 181.9 | 4.8 | 13.13 | -2.8
| 255.894 | 9582 | 2309 | 185 | 185 | 182.2 | 4.1 | 16.1 | -1.9
| 255.913 | 9583 | 2310 | 185 | 185.3 | 182.5 | 4.1 | 15.03 | -0.9
| 255.933 | 9584 | 2311 | 186 | 185.4 | 182.8 | 4.9 | 14.52 | -0.5
| 255.952 | 9585 | 2312 | 187 | 185.4 | 183.1 | 4.8 | 18.43 | -0.3
| 255.971 | 9586 | 2313 | 187 | 185.6 | 183.3 | 6.1 | 20.27 | -0.2
| 255.991 | 9587 | 2314 | 186 | 186 | 183.6 | 7.3 | 17.6 | -0.1
| 256.01 | 9588 | 2315 | 186 | 185.9 | 183.9 | 8.3 | 16.57 | 0.7
| 256.029 | 9589 | 2316 | 187 | 185.8 | 184.1 | 8.3 | 17.89 | 1.1
| 256.049 | 9590 | 2317 | 187 | 185.5 | 184.4 | 8 | 18.58 | 2.1
| 256.068 | 9591 | 2318 | 188 | 185.3 | 184.6 | 7.3 | 14.96 | 2.9
| 256.087 | 9592 | 2319 | 188 | 185.3 | 184.9 | 5.8 | 10.82 | 3.5
| 256.107 | 9593 | 2320 | 189 | 185.9 | 185.2 | 3.2 | 9.1 | 2.4
| 256.126 | 9594 | 2321 | 190 | 186.5 | 185.5 | 0.9 | 6.95 | 1.3
| 256.146 | 9595 | 2322 | 191 | 186.7 | 185.7 | -0.8 | 9.11 | 0.3
| 256.165 | 9597 | 2323 | 191 | 186.9 | 186 | -1 | 10.26 | -0.6
| 256.184 | 9597 | 2324 | 190 | 187.2 | 186.2 | -0.1 | 9.86 | -0.6
| 256.203 | 9598 | 2325 | 190 | 187.6 | 186.4 | 1.6 | 7.28 | -0.6
| 256.223 | 9599 | 2326 | 188 | 188.3 | 186.7 | 2.3 | 8.44 | -0.6
| 256.241 | 9600 | 2327 | 187 | 189.1 | 186.9 | 3.4 | 12.65 | -0.5
| 256.261 | 9601 | 2328 | 189 | 190 | 187.2 | 3.9 | 20.28 | 0.1
| 256.279 | 9602 | 2329 | 190 | 190.5 | 187.3 | 4.1 | 22.85 | 0.4
| 256.298 | 9603 | 2330 | 189 | 190.4 | 187.6 | 3.8 | 31.65 | 1
| 256.317 | 9604 | 2331 | 188 | 190 | 187.9 | 8 | 33.18 | 1.6
| 256.336 | 9605 | 2332 | 189 | 190.4 | 188.1 | 13.1 | 31.31 | 2.5
| 256.355 | 9606 | 2333 | 190 | 191.2 | 188.4 | 13.5 | 29.73 | 3.4
| 256.374 | 9607 | 2334 | 191 | 191.3 | 188.6 | 9.7 | 32.91 | 4.3
| 256.392 | 9608 | 2335 | 192 | 190.9 | 188.8 | 8.2 | 32.77 | 5.3
| 256.411 | 9609 | 2336 | 191 | 191.3 | 189.1 | 9.7 | 27.62 | 4.6
| 256.43 | 9610 | 2337 | 190 | 191.9 | 189.3 | 11.1 | 25.16 | 3.2
| 256.449 | 9611 | 2338 | 190 | 192 | 189.4 | 11 | 24.64 | 2.5
| 256.467 | 9612 | 2339 | 192 | 191.7 | 189.7 | 9.8 | 25.91 | 1.1
| 256.486 | 9613 | 2340 | 193 | 191.5 | 189.9 | 8.3 | 28.57 | 0.1
| 256.505 | 9614 | 2341 | 192 | 191.6 | 190.1 | 8.6 | 25.05 | 0.7
| 256.524 | 9616 | 2342 | 192 | 191.6 | 190.3 | 9.2 | 20.25 | 1.4
| 256.543 | 9616 | 2343 | 193 | 191.7 | 190.6 | 8.2 | 21.32 | 2
| 256.561 | 9617 | 2344 | 194 | 191.9 | 190.8 | 6 | 18.77 | 2.5
| 256.58 | 9618 | 2345 | 195 | 192.7 | 191.1 | 3.1 | 15.51 | 2.5
| 256.599 | 9619 | 2346 | 195 | 193.1 | 191.2 | 2.2 | 13.25 | 2.5
| 256.617 | 9620 | 2347 | 195 | 193.2 | 191.4 | 1.5 | 15.91 | 2.5
| 256.636 | 9621 | 2348 | 195 | 192.8 | 191.7 | 1.6 | 18.09 | 2.5
| 256.654 | 9622 | 2349 | 195 | 193.2 | 191.9 | 2.7 | 17.03 | 1.9
| 256.673 | 9623 | 2350 | 194 | 194 | 192.1 | 3.5 | 13.89 | 1.1
| 256.691 | 9624 | 2351 | 195 | 194 | 192.4 | 3.6 | 16.16 | 0.5
| 256.71 | 9625 | 2352 | 196 | 193.5 | 192.6 | 3.7 | 17.56 | -0.3
| 256.728 | 9626 | 2353 | 196 | 193.5 | 192.7 | 4 | 16.98 | -0.5
| 256.747 | 9627 | 2354 | 195 | 193.7 | 192.9 | 4.3 | 12.92 | 0.3
| 256.766 | 9628 | 2355 | 195 | 194.1 | 193.1 | 4.2 | 11.13 | 1.1
| 256.784 | 9629 | 2356 | 196 | 195 | 193.4 | 3.1 | 11.04 | 1.9
| 256.803 | 9630 | 2357 | 197 | 195.8 | 193.6 | 2 | 14.24 | 2.5
| 256.821 | 9631 | 2358 | 197 | 195.9 | 193.8 | 1.7 | 16.25 | 2.1
| 256.839 | 9632 | 2359 | 197 | 195.9 | 193.9 | 2.1 | 18.66 | 1.9
| 256.858 | 9633 | 2360 | 197 | 195.8 | 194.1 | 4.9 | 20.88 | 1.6
| 256.876 | 9634 | 2361 | 196 | 195.6 | 194.3 | 7.8 | 20.36 | 1.3
| 256.894 | 9635 | 2362 | 197 | 195.8 | 194.4 | 8.7 | 18.14 | 1.7
| 256.913 | 9636 | 2363 | 198 | 196.3 | 194.6 | 8 | 15.93 | 2.5
| 256.931 | 9637 | 2364 | 198 | 196.8 | 194.8 | 5.7 | 15.1 | 3.3
| 256.949 | 9638 | 2365 | 198 | 197.1 | 194.9 | 5.1 | 14.46 | 3.7
| 256.967 | 9639 | 2366 | 198 | 197.7 | 195 | 4.4 | 16.74 | 4.4
| 256.986 | 9640 | 2367 | 198 | 198.3 | 195.2 | 5.2 | 19.25 | 4.4
| 257.004 | 9642 | 2368 | 198 | 198.7 | 195.4 | 6.1 | 18.88 | 4.4
| 257.022 | 9642 | 2369 | 199 | 198.6 | 195.5 | 6.6 | 20.99 | 4.4
| 257.04 | 9643 | 2370 | 199 | 198.6 | 195.7 | 6.9 | 25.23 | 4.5
| 257.058 | 9644 | 2371 | 199 | 198.7 | 195.8 | 7.3 | 24.35 | 4.9
| 257.076 | 9645 | 2372 | 199 | 198.9 | 196.1 | 7.4 | 23.41 | 5.7
| 257.094 | 9646 | 2373 | 199 | 198.6 | 196.4 | 7 | 23.26 | 6.5
| 257.112 | 9647 | 2374 | 200 | 198.1 | 196.6 | 6.4 | 21.65 | 7.1
| 257.13 | 9648 | 2375 | 201 | 198.1 | 196.9 | 5.3 | 16.13 | 6.1
| 257.148 | 9649 | 2376 | 201 | 198.4 | 197 | 3.8 | 13.93 | 5.2
| 257.166 | 9650 | 2377 | 202 | 198.6 | 197.2 | 1.3 | 9.18 | 3.3
| 257.184 | 9651 | 2378 | 203 | 198.5 | 197.4 | -0.8 | 9.04 | 1.5
| 257.202 | 9653 | 2379 | 204 | 198.6 | 197.6 | -0.9 | 8.08 | 0.3
| 257.221 | 9653 | 2380 | 202 | 199.3 | 197.9 | 0.7 | 6.48 | 1.5
| 257.239 | 9654 | 2381 | 202 | 199.7 | 198 | 2.2 | 5.61 | 2.1
| 257.257 | 9655 | 2382 | 201 | 200.3 | 198.2 | 3.5 | 6.96 | 3.3
| 257.274 | 9656 | 2383 | 202 | 200.9 | 198.5 | 3.9 | 14.74 | 4.6
| 257.293 | 9657 | 2384 | 202 | 201.1 | 198.8 | 4.1 | 22.32 | 0.6
| 257.311 | 9658 | 2385 | 202 | 201.2 | 199 | 4.8 | 21.9 | -5.8
| 257.328 | 9659 | 2386 | 202 | 201.3 | 199.1 | 4.8 | 20.87 | -9
| 257.346 | 9660 | 2387 | 203 | 201.7 | 199.4 | 4.5 | 19.22 | -15.4
| 257.364 | 9662 | 2388 | 204 | 202.1 | 199.7 | 3.1 | 17.13 | -20.6
| 257.382 | 9663 | 2389 | 205 | 202.4 | 200.1 | 2.3 | 16.49 | -20.6
| 257.399 | 9663 | 2390 | 205 | 202.4 | 200.2 | 2 | 15.82 | -20.6
| 257.417 | 9664 | 2391 | 205 | 202.9 | 200.5 | 2.8 | 15.04 | -20.6
| 257.435 | 9665 | 2392 | 204 | 203.5 | 200.8 | 4.6 | 13.81 | -20.6
| 257.452 | 9666 | 2393 | 204 | 203.7 | 201 | 6.4 | 18.92 | -14.4
| 257.47 | 9667 | 2394 | 204 | 203.5 | 201.2 | 8.2 | 22.73 | -5.4
| 257.488 | 9668 | 2395 | 204 | 203.5 | 201.3 | 9.2 | 22.57 | -0.9
| 257.506 | 9669 | 2396 | 205 | 203.9 | 201.5 | 9.8 | 19.82 | 8.1
| 257.523 | 9671 | 2397 | 205 | 204.1 | 201.6 | 9.5 | 19.17 | 13.6
| 257.541 | 9672 | 2398 | 206 | 204.2 | 201.8 | 8.1 | 17.8 | 4.2
| 257.558 | 9672 | 2399 | 206 | 204.2 | 202 | 7.5 | 18.13 | -0.5
| 257.576 | 9673 | 2400 | 206 | 204.4 | 202.2 | 6.5 | 16.8 | -9.9
|  |  |  | 38 | 38.4 | 31.7 | -3.8 | -0.1 | -78.4
|  |  |  | 219 | 219 | 215.4 | 26.7 | 103.3 | 70.7