## Task1
|  |  |  | ISO-OCTANE | [8 empty] | BLEND | (50% Iso-octane)+(50% Metahnol)
|  |  |  | O2 | 21 |  |  | Atmospheric |  | Ratio |  |  | CH3OH + C8H18 + F (O2 + 3.76 N2) −−→ n1 CO2 + n2 H2O + n3 N2
|  |  |  | N2 | 79 |  |  | Composition |  | 3.76
|  |  |  | HC Fuel Balance | [12 empty] | Atmospheric |  | Ratio
| Air composition and mass | [15 empty] | Composition |  | 3.76
PERIODIC TABLE
| Atomic No |  | Atomic weight | N. OF ATOMS | BALANCE |  |  | F | 12.5 |  |  |  | N. OF ATOMS | BALANCE |  |  | F | 14
Kg/kmol
| Hydrogen | 1 | 1.008 | Carbon (x) | 8 |  |  | CO2 (n1) | 8 |  |  |  | Carbon (x) | 9 |  |  | CO2 (n1) | 9
| Carbon | 6 | 12.0107 | Hyrdrogen (y) | 18 |  |  | H20 (n2) | 9 |  |  |  | Hyrdrogen (y) | 22 |  |  | H20 (n2) | 11
| Nitrogen | 7 | 14.0067 | Oxigen (2*F) | 25 |  |  | N2 (n3) | 47 |  |  |  | Oxigen | 1 |  |  | N2 (n3) | 52.64
| Oxygen | 8 | 15.9994 |  |  |  |  | Oxigen | 25
|  |  |  | m (air) | 1716.6148 | Kg | [6 empty] | Tot oxigen balance | 29 |  | Tot oxigen balance |  | 29
|  |  |  | m (fuel) | 114.2291 | Kg | [6 empty] | Tot N2 balance | 105.28 |  | Tot N2 balance |  | 105.28
|  |  |  | AFR BY MASS | 15.0278 | [7 empty] | Tot Carbon balance | 9 |  | Tot Carbon balance |  | 9
|  |  |  | Stoich ratio | 14.7 | [7 empty] | Tot H balance | 22 |  | Tot H balance |  | 22
|  |  |  | lambda λ | 1.0223 | [7 empty] | TOTAL m (air) | 1922.6086 | Kg |  |  | %
|  |  |  | Equiv Ratio | 0.97819 | [7 empty] | TOTAL m (fuel) | 146.271 | Kg | METHANOL m |  | 21.9059 | TOT check
[13 empty] | AFR BY MASS | 13.1442 |  | Isococtne |  | 78.0941 | 100
[13 empty] | stoich ratio | 14.7
MASSES; |  |  |  | 1Kmol of | ISO-OCTANE |  | 114.2291 | Kg | CO2 | 352.076 | Kg |  | lambda λ | 0.89416
[9 empty] | H20 | 162.1381 | Kg |  | Equiv Ratio | 1.1184
AVOGADROS NUMBER |  | 6.022*10^23 | [6 empty] | N2 | 1316.6298 | Kg
|  |  | Kg | [12 empty] | HENTALPY OF FORMATION DATA
1Kmol of | Carbon | equal "=" | 12.0107
1Kmol of | Hidrogen | equal "=" | 1.008 | [13 empty] | hf | -393.5 | KJ/Kmol
1Kmol of | Nitrogen | equal "=" | 14.0067 | [8 empty] | Q1C |  |  |  |  | hf Liquid | -285.8 | KJ/Kmol
1Kmol of | Oxigen | equal "=" | 15.9994 | [13 empty] | hf Gas | -241.8 | KJ/Kmol
[13 empty] | Assuming 1 Kmol of Methanol and Isoocatane have burnt |  |  |  | hf | -259.2 | KJ/Kmol
[13 empty] | ENTALPY OF FORMATION OF THE REACTIONS |  |  |  | hf | -201.5 | KJ/Kmol
|  |  |  | METHANOL | [8 empty] | CH3OH + C8H18 + F (O2 + 3.76 N2) −−→ n1 CO2 + n2 H2O(LIQUID) + n3 N2
|  |  |  | O2 | 21 |  |  | Atmospheric |  | Ratio
|  |  |  | N2 | 79 |  |  | Composition |  | 3.76
H20 as liquid
[14 empty] | ENTALPHTY REACTANTS |  | -460.7 | MJ/Kmol
[14 empty] | ENTALPHTY OF PRODUCTS |  | -6685.3 | MJ/Kmol
[15 empty] | HIGHER HHV | 6224.6 | MJ | HEAT PRODUCED
|  |  |  | N. OF ATOMS | BALANCE |  |  | F | 1.5 | [6 empty] | 42.5552 | MJ/Kg | AT CONSTANT P
|  |  |  | Carbon (x) | 1 |  |  | CO2 (n1) | 1
|  |  |  | Hyrdrogen (y) | 4 |  |  | H20 (n2) | 2 |  |  |  | CH3OH + C8H18 + F (O2 + 3.76 N2) −−→ n1 CO2 + n2 H2O(GAS) + n3 N2
|  |  |  | Oxygen (z) | 1 |  |  | N2 (n3) | 2.82 |  |  |  | H20 as GAS
[14 empty] | ENTALPHTY REACTANTS |  | -460.7 | MJ/Kmol
|  |  |  | m (air) | 205.9938 | [8 empty] | ENTALPHTY OF PRODUCTS |  | -6201.3 | MJ/Kmol
|  |  |  | m (fuel) | 32.042
|  |  |  | AFR BY MASS | 6.4289 | [9 empty] | LOWER LHV | 5740.6 | MJ | HEAT PRODUCED
|  |  |  | Stoich ratio | 14.7 | [10 empty] | 39.2463 | MJ/Kg | AT CONSTANT P
|  |  |  | lambda λ | 0.43734
|  |  |  | Equiv Ratio | 2.2866
(fuel/air)
[13 empty] | 1Kmol of FUEL | ISO-OCTANE |  |  | CO2 | 396.0855 | Kg
[14 empty] | and (plus) |  |  | CO2 | 396.0855 | Kg
[10 empty] | Kg |  |  |  | METHANOL |  |  | H20 | 198.1687 | Kg
|  |  |  | 1Kmol of | METHANOL |  | 32.042 | Kg | CO2 | 44.0095 | [6 empty] | N2 | 1395.6276 | Kg
[9 empty] | H20 | 36.0307
[9 empty] | N2 | 78.9978
+F(+n2H2O+n3N2
𝑐_𝑥 𝐻_𝑦+F(𝑂_2+3,76𝑁_2)−−→𝑛1𝐶𝑂_2+n2H2O+n3N2
𝑐_8 𝐻_18
𝐶𝐻_4 𝑜
+F(+n2H2O+n3
𝑐_𝑥 𝐻_𝑦 𝑜_𝑧+F(𝑂_2+3,76𝑁_2)−−→𝑛1𝐶𝑂_2+n2H2O+n3𝑁_2
𝜙
𝜙
𝜙
𝑐_8 𝐻_18
𝐶𝐻_4 𝑜
𝑐_8 𝐻_18
𝐶𝐻_4 𝑜
C
C𝑂_2
𝐻_2 𝑂
𝑐_8 𝐻_18
𝐶𝐻_4 𝑜
Δℎ
Δℎ
Δℎ
Δℎ
𝐶_8 𝐻_18
+12,5(+9H2O+47N2
𝑐_8 𝐻_18+12,5(𝑂_2+3,76𝑁_2)−−→8𝐶𝑂_2+9H2O+47N2
+1,5(+2H2O+2,82
𝑐_1 𝐻_4 𝑜_1+1,5(𝑂_2+3,76𝑁_2)−−→1𝐶𝑂_2+2H2O+2,82𝑁_2

## Task2A)values_PHI_dependent
[14 empty] | Φ | phi | n1 (CO2) | n2(H20) | n3 (O2) | n4 (N2) | [5 empty] | INITIAL TEMP
|  | ENGINE Characteristics | [12 empty] | 1 | 8 | 9 | 0 | 47 | [5 empty] | POLINOM | 3.3007
DROP DOWN MENU TO LINK PHI AND NS TO CALCULATE TOTAL ENTALPY
|  | Displacement | 1600 | cm^3
|  | Clearence V. | 40 | cm^3 |  | Φ(C8H18) + 12.5 (O2 + 3.76 N2)−−→ n1 CO2 + n2 H2O + n3 O2 + n4 N2
|  | N. Of cyl | 4 |  |  | PHI DEPENDENT TABLE | [5 empty] | n1 | n2 | n3 | n4 |  |  |  | TOT EXH KMOLS | ENTALPY REFERENCE |  | 1 METHOD |  | 2ND METHOD
|  | Vol eff | 0.4 |  |  | Carbon (x) | Hyrdrogen (y) | Oxigen | F | Φ |  | CO2 | H2O | O2 | N2 | alpha | [N2] CONC | [O2] CONC |  | MJ |  | FLAME TEMP [K] | POLYNOMIAL ENT | FLAME TEMP [K] |  |  | Φ | 1 | 2
|  | P at inlet | 1 | Bar |  | 8 | 18 | 25 | 12.5 | 1 |  | 8 | 9 | 0 | 47 | 1.0856e-07 | 0.12756 | 0 | 6.9481e-06 | 5065 | 2390.9132 | 2390.904 | 5065.0003 | 2390.9132 |  |  | 1 | ENTALP RANGE | TEMP RANGE
|  | T at inlet | 20 | °C |  | 7.92 | 17.82 | 25 | 12.5 | 0.99 |  | 7.92 | 8.91 | 0.125 | 47 | 1.0858e-07 | 0.12758 | 0.00033932 | 6.9444e-06 | 5014.35 | 2375.4523 | 2375.4363 | 5014.35 | 2375.4523 |  |  |  | RANGE
[6 empty] | 7.84 | 17.64 | 25 | 12.5 | 0.98 |  | 7.84 | 8.82 | 0.25 | 47 | 1.086e-07 | 0.12761 | 0.00067875 | 6.9406e-06 | 4963.7 |  | 2359.9127 | 4963.7 | 2359.9233 |  |  |  | 4952.928 | 2350
|  | Gas Const. R | 8314 | J/(Kmol*K) |  | 7.76 | 17.46 | 25 | 12.5 | 0.97 |  | 7.76 | 8.73 | 0.375 | 47 | 1.0862e-07 | 0.12763 | 0.0010183 | 6.9369e-06 | 4913.05 |  |  | 4913.0501 | 2344.3242 |  |  |  | 5089.9221 | 2400
|  | Pol index | 1.17 |  |  | 7.68 | 17.28 | 25 | 12.5 | 0.96 |  | 7.68 | 8.64 | 0.5 | 47 | 1.0864e-07 | 0.12765 | 0.001358 | 6.9332e-06 | 4862.4 |  |  | 4862.4002 | 2328.653 | [5 empty] | Φ | 1 | 2
|  | RPM | 1800 | rpm |  | 7.6 | 17.1 | 25 | 12.5 | 0.95 |  | 7.6 | 8.55 | 0.625 | 47 | 1.0865e-07 | 0.12767 | 0.0016977 | 6.9294e-06 | 4811.75 |  |  | 4811.7506 | 2312.908 | [5 empty] | 0.99 | ENTALP RANGE | TEMP RANGE
|  |  | 10800 | °/sec |  | 7.52 | 16.92 | 25 | 12.5 | 0.94 |  | 7.52 | 8.46 | 0.75 | 47 | 1.0867e-07 | 0.12769 | 0.0020376 | 6.9257e-06 | 4761.1 |  |  | 4761.1 | 2297.0866 | [6 empty] | RANGE
[6 empty] | 7.44 | 16.74 | 25 | 12.5 | 0.93 |  | 7.44 | 8.37 | 0.875 | 47 | 1.0869e-07 | 0.12771 | 0.0023776 | 6.9219e-06 | 4710.45 |  |  | 4710.45 | 2281.1875 | [6 empty] | 4944.7832 | 2350
|  | n | 6.5681e-06 | Kmols |  | 7.36 | 16.56 | 25 | 12.5 | 0.92 |  | 7.36 | 8.28 | 1 | 47 | 1.0871e-07 | 0.12773 | 0.0027177 | 6.9182e-06 | 4659.8 |  |  | 4659.8 | 2265.2085 | [6 empty] | 5081.5301 | 2400
[6 empty] | 7.28 | 16.38 | 25 | 12.5 | 0.91 |  | 7.28 | 8.19 | 1.125 | 47 | 1.0873e-07 | 0.12775 | 0.0030579 | 6.9144e-06 | 4609.15 |  |  | 4609.15 | 2249.1475 | [5 empty] | Φ | 1 | 2
|  | Alpha | 1.0856e-07 | Kmols |  | 7.2 | 16.2 | 25 | 12.5 | 0.9 |  | 7.2 | 8.1 | 1.25 | 47 | 1.0874e-07 | 0.12777 | 0.0033983 | 6.9107e-06 | 4558.5 |  |  | 4558.5 | 2233.0026 | [5 empty] | 0.98 | ENTALP RANGE | TEMP RANGE
|  | n | 6.5681e-06 | Kmols |  | 6.8 | 15.3 | 25 | 12.5 | 0.85 |  | 6.8 | 7.65 | 1.875 | 47 | 1.0883e-07 | 0.12788 | 0.0051016 | 6.8919e-06 | 4305.25 |  |  | 4305.25 | 2150.9481 | [6 empty] | RANGE
|  | number of Kmols sucked in the Cylinder |  |  |  | 6.4 | 14.4 | 25 | 12.5 | 0.8 |  | 6.4 | 7.2 | 2.5 | 47 | 1.0892e-07 | 0.12799 | 0.0068078 | 6.8731e-06 | 4052 |  |  | 4052 | 2066.4957 | [6 empty] | 4936.6383 | 2350
[6 empty] | 6 | 13.5 | 25 | 12.5 | 0.75 |  | 6 | 6.75 | 3.125 | 47 | 1.0901e-07 | 0.12809 | 0.0085168 | 6.8543e-06 | 3798.75 |  |  | 3798.75 | 1979.4127 | [6 empty] | 5073.1382 | 2400
[6 empty] | 5.6 | 12.6 | 25 | 12.5 | 0.7 |  | 5.6 | 6.3 | 3.75 | 47 | 1.0911e-07 | 0.1282 | 0.010229 | 6.8354e-06 | 3545.5 |  |  | 3545.5002 | 1889.5021 | [5 empty] | Φ | 1 | 2
REACTION BALANCE | BALANCE |  |  | F | 12.5 | 5.2 | 11.7 | 25 | 12.5 | 0.65 |  | 5.2 | 5.85 | 4.375 | 47 | 1.092e-07 | 0.12831 | 0.011943 | 6.8166e-06 | 3292.25 |  |  | 3292.2506 | 1796.628 | [5 empty] | 0.97 | ENTALP RANGE | TEMP RANGE
FIXED VALUESSSS | [5 empty] | 4.8 | 10.8 | 25 | 12.5 | 0.6 |  | 4.8 | 5.4 | 5 | 47 | 1.0929e-07 | 0.12841 | 0.013661 | 6.7976e-06 | 3039 |  |  | 3039 | 1700.7428 | [6 empty] | RANGE
Carbon (x) | 8 |  |  | CO2 (n1) | 8 | [25 empty] | 4792.6533 | #N/A
Hyrdrogen (y) | 18 |  |  | H20 (n2) | 9 |  |  |  |  | POL INDEX | 1.17 | [19 empty] | 4928.4934 | #N/A
Oxigen | 25 |  |  | Oxigen (n3) | 0 |  |  |  |  | INDICE AT POWER | 0.1453 | phi 1 |  | phi 0.99 |  | phi 0.98 |  | phi 0.97 |  | phi 0.96 |  | phi 0.95
|  |  |  | Nitrogen (n4) | 47 |  |  |  |  | deg | PRESSURE[bar] | TEMP [K] | NOX [Kmol/°] | TEMP [K] | NOX [Kmol/°] | TEMP [K] | NOX [Kmol/°] | TEMP [K] | NOX [Kmol/°] | TEMP [K] | NOX [Kmol/°] | TEMP [K] | NOX [Kmol/°]
[10 empty] | 0 | 10 | 2390.9132 | 0 | 2375.4523 | 1.4372e-10 | 2359.9233 | 1.6847e-10 | 2344.3242 | 1.7045e-10 | 2328.653 | 1.6203e-10 | 2312.908 | 1.4861e-10
[10 empty] | 1 | 12 | 2455.0977 | 0 | 2439.2217 | 3.0321e-10 | 2423.2758 | 3.5718e-10 | 2407.258 | 3.632e-10 | 2391.1661 | 3.4703e-10 | 2374.9984 | 3.1993e-10
| hf | -393.5 | KJ/Kmol | [6 empty] | 2 | 14 | 2510.7073 | 0 | 2494.4718 | 5.6139e-10 | 2478.1647 | 6.64e-10 | 2461.784 | 6.7798e-10 | 2445.3277 | 6.5051e-10 | 2428.7937 | 6.0229e-10
| hf Liquid | -285.8 | KJ/Kmol | [6 empty] | 3 | 16 | 2559.8957 | 0 | 2543.342 | 9.4668e-10 | 2526.7155 | 1.1236e-09 | 2510.0139 | 1.1513e-09 | 2493.2352 | 1.1086e-09 | 2476.3773 | 1.0301e-09
| hf Gas | -241.8 | KJ/Kmol | [6 empty] | 4 | 18 | 2604.0822 | 0 | 2587.2428 | 1.4885e-09 | 2570.3293 | 1.7719e-09 | 2553.3394 | 1.8211e-09 | 2536.271 | 1.759e-09 | 2519.1222 | 1.6396e-09
| hf | -259.2 | KJ/Kmol | [6 empty] | 5 | 20 | 2644.2543 | 0 | 2627.1551 | 2.2169e-09 | 2609.9806 | 2.646e-09 | 2592.7286 | 2.7266e-09 | 2575.397 | 2.6408e-09 | 2557.9836 | 2.4684e-09
| hf | -201.5 | KJ/Kmol | [6 empty] | 6 | 22 | 2681.1279 | 0 | 2663.7903 | 3.1621e-09 | 2646.3763 | 3.7829e-09 | 2628.8838 | 3.9075e-09 | 2611.3105 | 3.7937e-09 | 2593.6542 | 3.5549e-09
[10 empty] | 7 | 24 | 2715.2397 | 0 | 2697.6815 | 4.3544e-09 | 2680.046 | 5.2202e-09 | 2662.3309 | 5.4037e-09 | 2644.534 | 5.2578e-09 | 2626.6531 | 4.9377e-09
[10 empty] | 8 | 26 | 2747.0027 | 0 | 2729.2391 | 5.8238e-09 | 2711.3973 | 6.9951e-09 | 2693.4749 | 7.2552e-09 | 2675.4698 | 7.0732e-09 | 2657.3798 | 6.656e-09
[10 empty] | 9 | 28 | 2776.7418 | 0 | 2758.7859 | 7.6e-09 | 2740.7509 | 9.1446e-09 | 2722.6345 | 9.5015e-09 | 2704.4345 | 9.28e-09 | 2686.1486 | 8.7489e-09
[10 empty] | 10 | 30 | 2804.7175 | 0 | 2786.5807 | 9.7126e-09 | 2768.364 | 1.1705e-08 | 2750.0651 | 1.2182e-08 | 2731.6817 | 1.1918e-08 | 2713.2116 | 1.1255e-08
[10 empty] | 11 | 32 | 2831.1421 | 0 | 2812.8345 | 1.219e-08 | 2794.4461 | 1.4713e-08 | 2775.9748 | 1.5336e-08 | 2757.4182 | 1.5027e-08 | 2738.7741 | 1.4214e-08
[10 empty] | 12 | 34 | 2856.191 | 0 | 2837.7213 | 1.5062e-08 | 2819.1703 | 1.8204e-08 | 2800.5356 | 1.9002e-08 | 2781.8148 | 1.8645e-08 | 2763.0058 | 1.7662e-08
[10 empty] | 13 | 36 | 2880.0106 | 0 | 2861.3869 | 1.8354e-08 | 2842.6812 | 2.2213e-08 | 2823.8911 | 2.3217e-08 | 2805.0142 | 2.2812e-08 | 2786.0483 | 2.1639e-08
[10 empty] | 14 | 38 | 2902.7249 | 0 | 2883.9543 | 2.2096e-08 | 2865.1011 | 2.6774e-08 | 2846.1627 | 2.8018e-08 | 2827.1369 | 2.7565e-08 | 2808.0214 | 2.618e-08
[10 empty] | 16 | 40 | 2924.4393 | 0 | 2905.5283 | 2.6312e-08 | 2886.5341 | 3.192e-08 | 2867.454 | 3.3442e-08 | 2848.2859 | 3.2941e-08 | 2829.0274 | 3.1324e-08
[12 empty] | 0.94 |  | phi 0.93 |  | phi 0.92 |  | phi 0.91 |  | phi 0.90 |  | phi 0.85
[10 empty] | deg | PRESSURE[bar] | TEMP [K] | NOX [Kmol/°] | TEMP [K] | NOX [Kmol/°] | TEMP [K] | NOX [Kmol/°] | TEMP [K] | NOX [Kmol/°] | TEMP [K] | NOX [Kmol/°] | TEMP [K] | NOX [Kmol/°]
[10 empty] | 0 | 10 | 2297.0866 | 1.3305e-10 | 2281.1875 | 1.17e-10 | 2265.2085 | 1.0144e-10 | 2249.1475 | 8.6898e-11 | 2233.0026 | 7.367e-11 | 2150.9481 | 2.8351e-11
[10 empty] | 1 | 12 | 2358.7523 | 2.8795e-10 | 2342.4264 | 2.5459e-10 | 2326.0184 | 2.2193e-10 | 2309.5263 | 1.9119e-10 | 2292.948 | 1.6301e-10 | 2208.6907 | 6.4662e-11
[10 empty] | 2 | 14 | 2412.1797 | 5.4445e-10 | 2395.484 | 4.8352e-10 | 2378.7043 | 4.2341e-10 | 2361.8386 | 3.6644e-10 | 2344.8848 | 3.1391e-10 | 2258.719 | 1.2767e-10
[10 empty] | 3 | 16 | 2459.4377 | 9.3463e-10 | 2442.415 | 8.3316e-10 | 2425.3066 | 7.324e-10 | 2408.1105 | 6.3634e-10 | 2390.8245 | 5.4729e-10 | 2302.9706 | 2.2736e-10
[10 empty] | 4 | 18 | 2501.8902 | 1.4924e-09 | 2484.5736 | 1.3348e-09 | 2467.1699 | 1.1772e-09 | 2449.677 | 1.0263e-09 | 2432.0926 | 8.8575e-10 | 2342.7223 | 3.7479e-10
[10 empty] | 5 | 20 | 2540.4858 | 2.2532e-09 | 2522.9021 | 2.0209e-09 | 2505.2299 | 1.7876e-09 | 2487.4671 | 1.5631e-09 | 2469.6115 | 1.3531e-09 | 2378.8624 | 5.8189e-10
[10 empty] | 6 | 22 | 2575.9124 | 3.253e-09 | 2558.0835 | 2.9252e-09 | 2540.1649 | 2.5943e-09 | 2522.1544 | 2.2745e-09 | 2504.0497 | 1.9743e-09 | 2412.0353 | 8.6132e-10
[10 empty] | 7 | 24 | 2608.6856 | 4.5287e-09 | 2590.6298 | 4.0817e-09 | 2572.4832 | 3.6285e-09 | 2554.2436 | 3.1888e-09 | 2535.9086 | 2.7747e-09 | 2442.7234 | 1.2263e-09
[10 empty] | 8 | 26 | 2639.2021 | 6.1172e-09 | 2620.9351 | 5.525e-09 | 2602.5762 | 4.922e-09 | 2584.1232 | 4.335e-09 | 2565.5737 | 3.7805e-09 | 2471.2985 | 1.6907e-09
[10 empty] | 9 | 28 | 2667.7741 | 8.0558e-09 | 2649.3093 | 7.2899e-09 | 2630.7517 | 6.507e-09 | 2612.099 | 5.7425e-09 | 2593.3487 | 5.0181e-09 | 2498.0528 | 2.2686e-09
[10 empty] | 10 | 30 | 2694.652 | 1.0382e-08 | 2676.0012 | 9.4112e-09 | 2657.2566 | 8.4156e-09 | 2638.4159 | 7.4404e-09 | 2619.4767 | 6.514e-09 | 2523.2207 | 2.9743e-09
[10 empty] | 11 | 32 | 2720.0396 | 1.3131e-08 | 2701.2131 | 1.1923e-08 | 2682.2919 | 1.068e-08 | 2663.2737 | 9.4584e-09 | 2644.1561 | 8.2952e-09 | 2546.9932 | 3.8226e-09
[10 empty] | 12 | 34 | 2744.1055 | 1.6342e-08 | 2725.1124 | 1.4861e-08 | 2706.0238 | 1.3332e-08 | 2686.8374 | 1.1826e-08 | 2667.5506 | 1.0388e-08 | 2569.528 | 4.8284e-09
[10 empty] | 13 | 36 | 2766.9904 | 2.0049e-08 | 2747.8389 | 1.8259e-08 | 2728.5911 | 1.6404e-08 | 2709.2446 | 1.4572e-08 | 2689.797 | 1.282e-08 | 2590.957 | 6.0067e-09
[10 empty] | 14 | 38 | 2788.8133 | 2.4289e-08 | 2769.5107 | 2.215e-08 | 2750.1111 | 1.9926e-08 | 2730.6121 | 1.7726e-08 | 2711.0111 | 1.5617e-08 | 2611.3915 | 7.3725e-09
[10 empty] | 16 | 40 | 2809.6756 | 2.9097e-08 | 2790.2286 | 2.6568e-08 | 2770.6839 | 2.3932e-08 | 2751.039 | 2.1317e-08 | 2731.2914 | 1.8805e-08 | 2630.9266 | 8.9409e-09
[12 empty] | PHI 0.8 |  | PHI 0.75 |  | PHI 0.7 |  | PHI 0.65 |  | PHI 0.6
[10 empty] | deg | PRESSURE[bar] | TEMP [K] | NOX [Kmol/°] | TEMP [K] | NOX [Kmol/°] | TEMP [K] | NOX [Kmol/°] | TEMP [K] | NOX [Kmol/°] | TEMP [K] | NOX [Kmol/°] | e AT EXPONENT
[10 empty] | 0 | 10 | 2066.4957 | 9.0328e-12 | 1979.4127 | 2.3856e-12 | 1889.5021 | 5.1227e-13 | 1796.628 | 8.6598e-14 | 1700.7428 | 1.1029e-14
[10 empty] | 1 | 12 | 2121.9711 | 2.1308e-11 | 2032.5504 | 3.0786e-12 | 1940.2261 | 1.3096e-12 | 1844.8588 | 2.3238e-13 | 1746.3996 | 3.1291e-14
[10 empty] | 2 | 14 | 2170.0352 | 4.3257e-11 | 2078.589 | 6.4476e-12 | 1984.1735 | 2.8409e-12 | 1886.6461 | 5.247e-13 | 1785.9567 | 7.3972e-14
[10 empty] | 3 | 16 | 2212.5493 | 7.8872e-11 | 2119.3116 | 1.2071e-11 | 2023.0464 | 5.4797e-12 | 1923.6082 | 1.0471e-12 | 1820.9462 | 1.5347e-13
[10 empty] | 4 | 18 | 2250.7403 | 1.327e-10 | 2155.8931 | 2.0779e-11 | 2057.9663 | 9.6797e-12 | 1956.8117 | 1.9048e-12 | 1852.3776 | 2.8878e-13
[10 empty] | 5 | 20 | 2285.4615 | 2.0976e-10 | 2189.1511 | 3.3515e-11 | 2089.7136 | 1.5972e-11 | 1986.9986 | 3.2253e-12 | 1880.9535 | 5.0372e-13
[10 empty] | 6 | 22 | 2317.3318 | 3.1551e-10 | 2219.6785 | 5.1324e-11 | 2118.8543 | 2.496e-11 | 2014.7069 | 5.1581e-12 | 1907.183 | 8.2719e-13
[10 empty] | 7 | 24 | 2346.8151 | 4.5575e-10 | 2247.9193 | 7.5347e-11 | 2145.8124 | 3.7318e-11 | 2040.3399 | 7.8741e-12 | 1931.448 | 1.2932e-12
[10 empty] | 8 | 26 | 2374.2682 | 6.3663e-10 | 2274.2155 | 1.0681e-10 | 2170.9141 | 5.3787e-11 | 2064.2079 | 1.1565e-11 | 1954.0421 | 1.9411e-12
[10 empty] | 9 | 28 | 2399.972 | 8.6453e-10 | 2298.8362 | 1.4701e-10 | 2194.4165 | 7.5166e-11 | 2086.555 | 1.6445e-11 | 1975.1966 | 2.8153e-12
[10 empty] | 10 | 30 | 2424.1518 | 1.1461e-09 | 2321.997 | 1.9733e-10 | 2216.5253 | 1.0231e-10 | 2107.5771 | 2.2743e-11 | 1995.0968 | 3.9655e-12
[10 empty] | 11 | 32 | 2446.991 | 1.4882e-09 | 2343.8737 | 2.5918e-10 | 2237.4082 | 1.3614e-10 | 2127.4336 | 3.0713e-11 | 2013.8935 | 5.4466e-12
[10 empty] | 12 | 34 | 2468.641 | 1.8978e-09 | 2364.6114 | 3.3407e-10 | 2257.204 | 1.7761e-10 | 2146.2563 | 4.0624e-11 | 2031.7117 | 7.3185e-12
[10 empty] | 13 | 36 | 2489.2286 | 2.382e-09 | 2384.3314 | 4.2353e-10 | 2276.0283 | 2.2773e-10 | 2164.1553 | 5.276e-11 | 2048.6555 | 9.6461e-12
[10 empty] | 14 | 38 | 2508.8608 | 2.9482e-09 | 2403.1363 | 5.2915e-10 | 2293.979 | 2.8755e-10 | 2181.2237 | 6.7427e-11 | 2064.8129 | 1.2499e-11
[10 empty] | 16 | 40 | 2527.6289 | 3.6038e-09 | 2421.1135 | 6.5254e-10 | 2311.1396 | 3.5816e-10 | 2197.5408 | 8.4942e-11 | 2080.2592 | 1.5952e-11
[12 empty] | PHI | NOX SUM | TOT EXH MOL [Kmol] | PPM
[13 empty] | [Kmol/cycle] | [Kmol] | Parts per million
[12 empty] | 1 | 0 | 6.9481e-06 | 0
[12 empty] | 0.99 | 1.3033e-07 | 6.9444e-06 | 18767.2691
[12 empty] | 0.98 | 1.574e-07 | 6.9406e-06 | 22678.4845
[12 empty] | 0.97 | 1.6418e-07 | 6.9369e-06 | 23666.9963
[12 empty] | 0.96 | 1.6098e-07 | 6.9332e-06 | 23218.9384
[12 empty] | 0.95 | 1.5238e-07 | 6.9294e-06 | 21990.3876
[12 empty] | 0.94 | 1.4089e-07 | 6.9257e-06 | 20343.2363
[12 empty] | 0.93 | 1.2804e-07 | 6.9219e-06 | 18497.3455
[12 empty] | 0.92 | 1.1479e-07 | 6.9182e-06 | 16591.8026
[12 empty] | 0.91 | 1.0175e-07 | 6.9144e-06 | 14715.7417
[12 empty] | 0.9 | 8.9324e-08 | 6.9107e-06 | 12925.4973
[12 empty] | 0.85 | 4.1397e-08 | 6.8919e-06 | 6006.6236
[12 empty] | 0.8 | 1.6233e-08 | 6.8731e-06 | 2361.876
[12 empty] | 0.75 | 2.8546e-09 | 6.8543e-06 | 416.4625
[12 empty] | 0.7 | 1.5165e-09 | 6.8354e-06 | 221.8623
[12 empty] | 0.65 | 3.4727e-10 | 6.8166e-06 | 50.9455
[12 empty] | 0.6 | 6.2767e-11 | 6.7976e-06 | 9.2337
C
C𝑂_2
𝐻_2 𝑂
𝑐_8 𝐻_18
𝐶𝐻_4 𝑜
P*V
P*V=𝑛∗𝑅∗𝑇

## EGR EFFECT
EGR | 5% | 1.05
| 10% | 1.1
| 15% | 1.15
| 20% | 1.2 | Φ(C8H18) + 12.5 (O2 + 3.76 N2)+EGR%*(n1co2+n2H20+n3O2+n4N2)−−→ (1+EGR%)*(n1 CO2 + n2 H2O + n3 O2 + n4 N2)
5% EGR |  |  |  | REFERENCE TABLE |  | n1 | n2 | n3 | n4 | [8 empty] | POLYNOMIAL
Carbon (x) | Hyrdrogen (y) | Oxigen | F | Φ |  | CO2 | H2O | O2 | N2 | alpha | [N2] CONC | [O2] CONC | ENTALPY REFERENCE |  | TOT EX MOLECULES | Temp T1 (FLAME) | ENT. FOR GOAL SEEK
7.76 | 17.46 | 25 | 12.5 | 0.97 |  | 8.148 | 9.1665 | 0.39375 | 49.35 | 1.0862e-07 | 0.13401 | 0.0010692 | 4913.05 |  | 7.2837e-06 | 2258.0507 | 4913.05 | 5% EGR | 5
10% EGR | [16 empty] | 0
7.76 | 17.46 | 25 | 12.5 | 0.97 |  | 8.536 | 9.603 | 0.4125 | 51.7 | 1.0862e-07 | 0.14039 | 0.0011201 | 4913.05 |  | 7.6306e-06 | 2179.017 | 4913.05 | 10% EGR | 10
15% EGR | [16 empty] | 0
7.76 | 17.46 | 25 | 12.5 | 0.97 |  | 8.924 | 10.0395 | 0.43125 | 54.05 | 1.0862e-07 | 0.14677 | 0.001171 | 4913.05 |  | 7.9774e-06 | 2106.2129 | 4913.05 | 15% EGR | 15
20% EGR | [16 empty] | 0
7.76 | 17.46 | 25 | 12.5 | 0.97 |  | 9.312 | 10.476 | 0.45 | 56.4 | 1.0862e-07 | 0.15315 | 0.001222 | 4913.05 |  | 8.3243e-06 | 2038.8455 | 4913.05 | 20% EGR | 20
CONSTANT
[15 empty] | POLY CO2 | 106.9482 | 5% EGR
[15 empty] | POLYH2O | 86.0831
POL INDEX | 1.17 |  |  |  | POL INDEX | 1.17 | [8 empty] | POLYO2 | 68.8799
INDICE AT POWER | 0.1453 | phi0.97 (5%EGR) |  |  | INDICE AT POWER | 0.1453 | phi0.97 (10%EGR) | [7 empty] | POLY N2 | 65.3583
deg | PRESSURE[bar] | TEMP [K] | NOX [Kmol/°] |  | deg | PRESSURE[bar] | TEMP [K] | NOX [Kmol/°] | [6 empty] | POLY CO2 | 102.0695 | 10% EGR
0 | 10 | 2258.0507 | 6.0707e-11 |  | 0 | 10 | 2179.017 | 2.0418e-11 | [6 empty] | POLYH2O | 81.8827
1 | 12 | 2318.6685 | 1.3315e-10 |  | 1 | 12 | 2237.5131 | 4.6076e-11 | [6 empty] | POLYO2 | 65.8091
2 | 14 | 2371.1879 | 2.5454e-10 |  | 2 | 14 | 2288.1943 | 9.0181e-11 | [6 empty] | POLY N2 | 62.4433
3 | 16 | 2417.6429 | 4.4106e-10 |  | 3 | 16 | 2333.0233 | 1.5941e-10 | [6 empty] | POLY CO2 | 97.6086 | 15% EGR
4 | 18 | 2459.374 | 7.1002e-10 |  | 4 | 18 | 2373.2937 | 2.6109e-10 | [6 empty] | POLYH2O | 78.0617
5 | 20 | 2497.3137 | 1.0796e-09 |  | 5 | 20 | 2409.9055 | 4.0307e-10 | [6 empty] | POLYO2 | 63.0082
6 | 22 | 2532.1383 | 1.5686e-09 |  | 6 | 22 | 2443.5112 | 5.9362e-10 | [6 empty] | POLY N2 | 59.7802
7 | 24 | 2564.3545 | 2.1962e-09 |  | 7 | 24 | 2474.5999 | 8.4136e-10 | [6 empty] | POLY CO2 | 93.5133 | 20% EGR
8 | 26 | 2594.3524 | 2.9821e-09 |  | 8 | 26 | 2503.5478 | 1.1552e-09 | [6 empty] | POLYH2O | 74.5717
9 | 28 | 2622.4389 | 3.9459e-09 |  | 9 | 28 | 2530.6512 | 1.5441e-09 | [6 empty] | POLYO2 | 60.4425
10 | 30 | 2648.86 | 5.1074e-09 |  | 10 | 30 | 2556.1476 | 2.0174e-09 | [6 empty] | POLY N2 | 57.3376
11 | 32 | 2673.8162 | 6.4865e-09 |  | 11 | 32 | 2580.2303 | 2.5845e-09
12 | 34 | 2697.4731 | 8.103e-09 |  | 12 | 34 | 2603.0592 | 3.2547e-09
13 | 36 | 2719.9691 | 9.9764e-09 |  | 13 | 36 | 2624.7678 | 4.0375e-09
14 | 38 | 2741.4211 | 1.2126e-08 |  | 14 | 38 | 2645.469 | 4.9425e-09
16 | 40 | 2761.9289 | 1.4572e-08 |  | 16 | 40 | 2665.259 | 5.9791e-09
EGR RESULTS
[13 empty] | PHI 0.97 | NOX TOTAL | TOT-EXH MOL | PPM | % DROP | EGR MAGNITUDE EFFECT
POL INDEX | 1.17 |  |  |  | POL INDEX | 1.17 | [6 empty] | 0% EGR | 1.6418e-07 | 6.9369e-06 | 23666.9963 | 0 | 0
INDICE AT POWER | 0.1453 | phi0.97 (15%EGR) |  |  | INDICE AT POWER | 0.1453 | phi0.97 (20%EGR) | [5 empty] | 5% EGR | 6.9744e-08 | 7.2837e-06 | 9575.283 | 59.5416 | 59.5416
deg | PRESSURE[bar] | TEMP [K] | NOX [Kmol/°] |  | deg | PRESSURE[bar] | TEMP [K] | NOX [Kmol/°] |  |  |  |  | 10% EGR | 2.793e-08 | 7.6306e-06 | 3660.277 | 84.5343 | 24.9926
0 | 10 | 2106.2129 | 6.9608e-12 |  | 0 | 10 | 2038.8455 | 2.4015e-12 |  |  |  |  | 15% EGR | 1.1321e-08 | 7.9774e-06 | 1419.1106 | 94.0038 | 9.4696
1 | 12 | 2162.7546 | 1.6156e-11 |  | 1 | 12 | 2093.5787 | 5.7312e-12 |  |  |  |  | 20% EGR | 4.6378e-09 | 8.3243e-06 | 557.139 | 97.6459 | 3.6421
2 | 14 | 2211.7424 | 3.2364e-11 |  | 2 | 14 | 2140.9997 | 1.1747e-11
3 | 16 | 2255.0736 | 5.8346e-11 |  | 3 | 16 | 2182.9449 | 2.1594e-11
4 | 18 | 2293.9986 | 9.7205e-11 |  | 4 | 18 | 2220.6249 | 3.6588e-11
5 | 20 | 2329.3871 | 1.5234e-10 |  | 5 | 20 | 2254.8815 | 5.8197e-11
6 | 22 | 2361.87 | 2.2738e-10 |  | 6 | 22 | 2286.3254 | 8.8021e-11
7 | 24 | 2391.9199 | 3.2618e-10 |  | 7 | 24 | 2315.4142 | 1.2778e-10
8 | 26 | 2419.9007 | 4.5276e-10 |  | 8 | 26 | 2342.5 | 1.7931e-10
9 | 28 | 2446.0985 | 6.1131e-10 |  | 9 | 28 | 2367.8599 | 2.4451e-10
10 | 30 | 2470.743 | 8.0611e-10 |  | 10 | 30 | 2391.7161 | 3.2539e-10
11 | 32 | 2494.0211 | 1.0416e-09 |  | 11 | 32 | 2414.2497 | 4.2401e-10
12 | 34 | 2516.0873 | 1.3222e-09 |  | 12 | 34 | 2435.61 | 5.4249e-10
13 | 36 | 2537.0706 | 1.6525e-09 |  | 13 | 36 | 2455.9222 | 6.8302e-10
14 | 38 | 2557.0801 | 2.037e-09 |  | 14 | 38 | 2475.2917 | 8.4783e-10
16 | 40 | 2576.2089 | 2.4805e-09 |  | 16 | 40 | 2493.8086 | 1.0392e-09

## Ent_tables
H2O | [5 empty] | N2 | [5 empty] | O2 | [5 empty] | CO2 | [5 empty] | phi1 |  | SUM ENTHALPIES OF ALL COMPONENTS |  |  |  |  | phi o.99 |  | SUM ENTALPIES OF ALL COMPONETNS |  |  |  |  | phi 0.98 |  | SUM ENTALPIES OF ALL COMPONETS |  |  |  |  | phi 0.97 |  | SUM ENTALPIES OF ALL COMPONETS
T(K) | c^p(kJ/kmol-K) | h^h^0(MJ/kmol) | Pol. Ent | s^(kJ/kmol-K) | g0R^uT | T(K) | c^p(kJ/kmol-K) | h^h^0(MJ/kmol) | Pol. Ent (MJ/kmol) | s^(kJ/kmol-K) | g0R^uT | T(K) | c^p(kJ/kmol-K) | h^h^0(MJ/kmol) | Pol. Ent (MJ/kmol) | s^(kJ/kmol-K) | g0R^uT | T(K) | c^p(kJ/kmol-K) | h^h^0(MJ/kmol) | Pol. Ent (MJ/kmol) | s^(kJ/kmol-K) | g0R^uT |  | TOT | TEMP | H20 | N2 | O2 | CO2 |  | TOT | TEMP | H20 | N2 | O2 | CO2 |  | TOT | TEMP | H20 | N2 | O2 | CO2 |  | TOT | TEMP | H20 | N2 | O2 | CO2
200 | 32.25 | 3.23 | 0.84739 | 175.59 | 168.5 | 200 | 28.79 | 2.84 | 0.78323 | 179.95 | 23.35 | 200 | 28.47 | 2.84 | 0.80336 | 193.51 | 24.98 | 200 | 32.39 | 3.42 | 0.93567 | 199.87 | 262.76 |  | 51.9235 | 200 | 7.6265 | 36.8116 | 0 | 7.4854 |  | 51.8728 | 200 | 7.5502 | 36.8116 | 0.10042 | 7.4105 |  | 51.8221 | 200 | 7.474 | 36.8116 | 0.20084 | 7.3357 |  | 51.7714 | 200 | 7.3977 | 36.8116 | 0.30126 | 7.2608
250 | 32.9 | 1.6 | 1.1983 | 182.86 | 139.11 | 250 | 28.95 | 1.4 | 1.064 | 186.39 | 23.09 | 250 | 28.9 | 1.4 | 1.0538 | 199.91 | 24.72 | 250 | 34.96 | 1.74 | 1.2366 | 207.37 | 215.11 |  | 70.6856 | 250 | 10.7843 | 50.0082 | 0 | 9.8932 |  | 70.6106 | 250 | 10.6764 | 50.0082 | 0.13172 | 9.7943 |  | 70.5355 | 250 | 10.5686 | 50.0082 | 0.26344 | 9.6953 |  | 70.4605 | 250 | 10.4608 | 50.0082 | 0.39517 | 9.5964
298 | 33.45 | 0 | 1.8115 | 188.71 | 120.26 | 298 | 29.07 | 0 | 1.5737 | 191.5 | 23.03 | 298 | 29.31 | 0 | 1.5611 | 205.03 | 24.66 | 298 | 37.2 | 0 | 1.9192 | 213.73 | 184.46 |  | 105.6204 | 298 | 16.3034 | 73.9635 | 0 | 15.3535 |  | 105.4989 | 298 | 16.1404 | 73.9635 | 0.19514 | 15.1999 |  | 105.3775 | 298 | 15.9774 | 73.9635 | 0.39028 | 15.0464 |  | 105.2561 | 298 | 15.8143 | 73.9635 | 0.58542 | 14.8929
300 | 33.47 | 0.06 | 1.8424 | 188.91 | 119.66 | 300 | 29.07 | 0.05 | 1.5995 | 191.68 | 23.03 | 300 | 29.33 | 0.05 | 1.5874 | 205.21 | 24.66 | 300 | 37.28 | 0.07 | 1.9552 | 213.96 | 183.48 |  | 107.4022 | 300 | 16.5815 | 75.1787 | 0 | 15.6419 |  | 107.2784 | 300 | 16.4157 | 75.1787 | 0.19843 | 15.4855 |  | 107.1546 | 300 | 16.2499 | 75.1787 | 0.39685 | 15.3291 |  | 107.0308 | 300 | 16.0841 | 75.1787 | 0.59528 | 15.1727
350 | 33.97 | 1.75 | 2.7411 | 194.11 | 105.85 | 350 | 29.19 | 1.51 | 2.3544 | 196.17 | 23.08 | 350 | 29.77 | 1.53 | 2.3646 | 209.77 | 24.7 | 350 | 39.37 | 1.99 | 3.0366 | 219.86 | 161 |  | 159.6206 | 350 | 24.6702 | 110.6573 | 0 | 24.2931 |  | 159.4265 | 350 | 24.4235 | 110.6573 | 0.29558 | 24.0502 |  | 159.2324 | 350 | 24.1768 | 110.6573 | 0.59115 | 23.8072 |  | 159.0384 | 350 | 23.9301 | 110.6573 | 0.88673 | 23.5643
400 | 34.44 | 3.46 | 3.8597 | 198.68 | 95.58 | 400 | 29.32 | 2.97 | 3.2967 | 200.08 | 23.17 | 400 | 30.21 | 3.03 | 3.3497 | 213.77 | 24.8 | 400 | 41.27 | 4 | 4.4313 | 225.25 | 144.22 |  | 225.1321 | 400 | 34.7373 | 154.9441 | 0 | 35.4506 |  | 224.8489 | 400 | 34.39 | 154.9441 | 0.41871 | 35.0961 |  | 224.5657 | 400 | 34.0426 | 154.9441 | 0.83743 | 34.7416 |  | 224.2826 | 400 | 33.6952 | 154.9441 | 1.2561 | 34.3871
450 | 34.89 | 5.19 | 5.167 | 202.76 | 87.64 | 450 | 29.46 | 4.44 | 4.3978 | 203.54 | 23.29 | 450 | 30.66 | 4.55 | 4.5107 | 217.36 | 24.93 | 450 | 43 | 6.11 | 6.0948 | 230.21 | 131.24 |  | 301.9566 | 450 | 46.5027 | 206.6958 | 0 | 48.7581 |  | 301.5678 | 450 | 46.0376 | 206.6958 | 0.56384 | 48.2705 |  | 301.179 | 450 | 45.5726 | 206.6958 | 1.1277 | 47.7829 |  | 300.7902 | 450 | 45.1076 | 206.6958 | 1.6915 | 47.2953
500 | 35.34 | 6.95 | 6.6352 | 206.46 | 81.34 | 500 | 29.63 | 5.92 | 5.6322 | 206.65 | 23.43 | 500 | 31.11 | 6.1 | 5.8191 | 220.61 | 25.07 | 500 | 44.57 | 8.3 | 7.987 | 234.82 | 120.91 |  | 388.3276 | 500 | 59.7167 | 264.7146 | 0 | 63.8963 |  | 387.8188 | 500 | 59.1195 | 264.7146 | 0.72738 | 63.2574 |  | 387.3101 | 500 | 58.5223 | 264.7146 | 1.4548 | 62.6184 |  | 386.8014 | 500 | 57.9252 | 264.7146 | 2.1822 | 61.9794
550 | 35.8 | 8.73 | 8.2398 | 209.85 | 76.22 | 550 | 29.84 | 7.41 | 6.9774 | 209.49 | 23.58 | 550 | 31.57 | 7.66 | 7.2495 | 223.6 | 25.22 | 550 | 46 | 10.56 | 10.0726 | 239.14 | 112.51 |  | 482.678 | 550 | 74.1583 | 327.9388 | 0 | 80.581 |  | 482.0368 | 550 | 73.4167 | 327.9388 | 0.90619 | 79.7752 |  | 481.3956 | 550 | 72.6751 | 327.9388 | 1.8124 | 78.9694 |  | 480.7544 | 550 | 71.9335 | 327.9388 | 2.7186 | 78.1635
600 | 36.29 | 10.53 | 9.9592 | 212.98 | 71.99 | 600 | 30.08 | 8.9 | 8.4135 | 212.09 | 23.72 | 600 | 32.03 | 9.25 | 8.7796 | 226.36 | 25.37 | 600 | 47.31 | 12.9 | 12.32 | 243.2 | 105.55 |  | 583.6261 | 600 | 89.633 | 395.4331 | 0 | 98.56 |  | 582.8416 | 600 | 88.7366 | 395.4331 | 1.0975 | 97.5744 |  | 582.0571 | 600 | 87.8403 | 395.4331 | 2.1949 | 96.5888 |  | 581.2726 | 600 | 86.944 | 395.4331 | 3.2924 | 95.6032
650 | 36.81 | 12.35 | 11.7745 | 215.91 | 68.43 | 650 | 30.37 | 10.42 | 9.923 | 214.51 | 23.87 | 650 | 32.48 | 10.87 | 10.39 | 228.94 | 25.53 | 650 | 48.51 | 15.29 | 14.7014 | 247.03 | 99.7 |  | 689.9618 | 650 | 105.9707 | 466.3797 | 0 | 117.6114 |  | 689.0247 | 650 | 104.911 | 466.3797 | 1.2987 | 116.4353 |  | 688.0877 | 650 | 103.8513 | 466.3797 | 2.5975 | 115.2592 |  | 687.1506 | 650 | 102.7916 | 466.3797 | 3.8962 | 114.0831
700 | 37.36 | 14.21 | 13.6694 | 218.65 | 65.41 | 700 | 30.68 | 11.94 | 11.4908 | 216.77 | 24.02 | 700 | 32.93 | 12.5 | 12.0636 | 231.37 | 25.68 | 700 | 49.61 | 17.75 | 17.1926 | 250.67 | 94.72 |  | 800.6342 | 700 | 123.0242 | 540.0688 | 0 | 137.5412 |  | 799.5365 | 700 | 121.794 | 540.0688 | 1.508 | 136.1658 |  | 798.4388 | 700 | 120.5637 | 540.0688 | 3.0159 | 134.7904 |  | 797.3411 | 700 | 119.3335 | 540.0688 | 4.5239 | 133.4149
750 | 37.96 | 16.09 | 15.6297 | 221.25 | 62.81 | 750 | 31.03 | 13.48 | 13.1041 | 218.9 | 24.17 | 750 | 33.35 | 14.16 | 13.7859 | 233.65 | 25.83 | 750 | 50.62 | 20.25 | 19.7726 | 254.13 | 90.43 |  | 914.7385 | 750 | 140.667 | 615.8907 | 0 | 158.1808 |  | 913.4733 | 750 | 139.2603 | 615.8907 | 1.7232 | 156.599 |  | 912.208 | 750 | 137.8537 | 615.8907 | 3.4465 | 155.0172 |  | 910.9428 | 750 | 136.447 | 615.8907 | 5.1697 | 153.4354
800 | 38.59 | 18 | 17.6435 | 223.72 | 60.56 | 800 | 31.39 | 15.04 | 14.7516 | 220.92 | 24.31 | 800 | 33.76 | 15.84 | 15.5445 | 235.82 | 25.98 | 800 | 51.55 | 22.81 | 22.4232 | 257.42 | 86.7 |  | 1031.5041 | 800 | 158.7917 | 693.3268 | 0 | 179.3856 |  | 1030.0654 | 800 | 157.2037 | 693.3268 | 1.9431 | 177.5917 |  | 1028.6267 | 800 | 155.6158 | 693.3268 | 3.8861 | 175.7979 |  | 1027.188 | 800 | 154.0279 | 693.3268 | 5.8292 | 174.004
850 | 39.25 | 19.95 | 19.7009 | 226.08 | 58.59 | 850 | 31.76 | 16.62 | 16.4243 | 222.83 | 24.45 | 850 | 34.13 | 17.53 | 17.329 | 237.88 | 26.13 | 850 | 52.38 | 25.41 | 25.129 | 260.57 | 83.43 |  | 1150.283 | 850 | 177.3081 | 771.9425 | 0 | 201.0324 |  | 1148.6657 | 850 | 175.535 | 771.9425 | 2.1661 | 199.022 |  | 1147.0484 | 850 | 173.7619 | 771.9425 | 4.3323 | 197.0117 |  | 1145.4311 | 850 | 171.9889 | 771.9425 | 6.4984 | 195.0014
900 | 39.93 | 21.93 | 21.7936 | 228.34 | 56.85 | 900 | 32.13 | 18.22 | 18.1144 | 224.66 | 24.59 | 900 | 34.45 | 19.25 | 19.1308 | 239.84 | 26.28 | 900 | 53.13 | 28.05 | 27.8772 | 263.59 | 80.55 |  | 1270.5384 | 900 | 196.1421 | 851.3786 | 0 | 223.0177 |  | 1268.7381 | 900 | 194.1807 | 851.3786 | 2.3914 | 220.7875 |  | 1266.9379 | 900 | 192.2193 | 851.3786 | 4.7827 | 218.5573 |  | 1265.1377 | 900 | 190.2579 | 851.3786 | 7.1741 | 216.3272
950 | 40.62 | 23.94 | 23.9149 | 230.52 | 55.31 | 950 | 32.47 | 19.84 | 19.8158 | 226.4 | 24.72 | 950 | 34.73 | 20.98 | 20.9429 | 241.71 | 26.42 | 950 | 53.79 | 30.72 | 30.657 | 266.48 | 77.99 |  | 1391.8343 | 950 | 215.2337 | 931.3446 | 0 | 245.2561 |  | 1389.8473 | 950 | 213.0813 | 931.3446 | 2.6179 | 242.8035 |  | 1387.8603 | 950 | 210.929 | 931.3446 | 5.2357 | 240.351 |  | 1385.8732 | 950 | 208.7767 | 931.3446 | 7.8536 | 237.8984
1000 | 41.31 | 25.99 | 26.0595 | 232.62 | 53.94 | 1000 | 32.76 | 21.47 | 21.5236 | 228.08 | 24.85 | 1000 | 34.93 | 22.72 | 22.7598 | 243.49 | 26.55 | 1000 | 54.36 | 33.42 | 33.4598 | 269.25 | 75.7 |  | 1513.825 | 1000 | 234.5354 | 1011.6115 | 0 | 267.6781 |  | 1511.6479 | 1000 | 232.1901 | 1011.6115 | 2.845 | 265.0013 |  | 1509.4707 | 1000 | 229.8447 | 1011.6115 | 5.69 | 262.3245 |  | 1507.2936 | 1000 | 227.4994 | 1011.6115 | 8.5349 | 259.6477
1050 | 41.99 | 28.07 | 28.2235 | 234.65 | 52.71 | 1050 | 33.01 | 23.11 | 23.2342 | 229.68 | 24.98 | 1050 | 35.1 | 24.47 | 24.5775 | 245.2 | 26.69 | 1050 | 54.86 | 36.15 | 36.2786 | 271.92 | 73.64 |  | 1636.2453 | 1050 | 254.0114 | 1092.0052 | 0 | 290.2287 |  | 1633.8751 | 1050 | 251.4712 | 1092.0052 | 3.0722 | 287.3265 |  | 1631.5049 | 1050 | 248.9311 | 1092.0052 | 6.1444 | 284.4242 |  | 1629.1346 | 1050 | 246.391 | 1092.0052 | 9.2165 | 281.5219
1100 | 42.64 | 30.19 | 30.4039 | 236.62 | 51.6 | 1100 | 33.26 | 24.77 | 24.9447 | 231.22 | 25.1 | 1100 | 35.27 | 26.23 | 26.3928 | 246.84 | 26.82 | 1100 | 55.33 | 38.91 | 39.1082 | 274.48 | 71.79 |  | 1758.9011 | 1100 | 273.6354 | 1172.3998 | 0 | 312.8659 |  | 1756.3352 | 1100 | 270.899 | 1172.3998 | 3.2991 | 309.7372 |  | 1753.7693 | 1100 | 268.1627 | 1172.3998 | 6.5982 | 306.6086 |  | 1751.2033 | 1100 | 265.4263 | 1172.3998 | 9.8973 | 303.4799
1150 | 43.26 | 32.34 | 32.5989 | 238.53 | 50.6 | 1150 | 33.49 | 26.44 | 26.6534 | 232.71 | 25.22 | 1150 | 35.43 | 28 | 28.2037 | 248.41 | 26.95 | 1150 | 55.78 | 41.69 | 41.9448 | 276.95 | 70.11 |  | 1881.6607 | 1150 | 293.3902 | 1252.7118 | 0 | 335.5587 |  | 1878.8967 | 1150 | 290.4563 | 1252.7118 | 3.5255 | 332.2031 |  | 1876.1326 | 1150 | 287.5224 | 1252.7118 | 7.0509 | 328.8476 |  | 1873.3686 | 1150 | 284.5885 | 1252.7118 | 10.5764 | 325.492
1200 | 43.87 | 34.52 | 34.8073 | 240.39 | 49.69 | 1200 | 33.71 | 28.12 | 28.3595 | 234.14 | 25.34 | 1200 | 35.59 | 29.77 | 30.0093 | 249.92 | 27.08 | 1200 | 56.2 | 44.49 | 44.7858 | 279.33 | 68.58 |  | 2004.4462 | 1200 | 313.2657 | 1332.8943 | 0 | 358.2862 |  | 2001.4818 | 1200 | 310.133 | 1332.8943 | 3.7512 | 354.7034 |  | 1998.5175 | 1200 | 307.0004 | 1332.8943 | 7.5023 | 351.1205 |  | 1995.5531 | 1200 | 303.8677 | 1332.8943 | 11.2535 | 347.5376
1250 | 44.46 | 36.72 | 37.0287 | 242.19 | 48.87 | 1250 | 33.91 | 29.81 | 30.0624 | 235.52 | 25.46 | 1250 | 35.75 | 31.56 | 31.8091 | 251.38 | 27.2 | 1250 | 56.6 | 47.31 | 47.6295 | 281.64 | 67.19 |  | 2127.2255 | 1250 | 333.2583 | 1412.9313 | 0 | 381.0358 |  | 2124.0587 | 1250 | 329.9258 | 1412.9313 | 3.9761 | 377.2255 |  | 2120.8919 | 1250 | 326.5932 | 1412.9313 | 7.9523 | 373.4151 |  | 2117.7251 | 1250 | 323.2606 | 1412.9313 | 11.9284 | 369.6048
1300 | 45.02 | 38.96 | 39.2633 | 243.94 | 48.11 | 1300 | 34.11 | 31.51 | 31.7624 | 236.85 | 25.57 | 1300 | 35.9 | 33.35 | 33.6034 | 252.78 | 27.32 | 1300 | 56.98 | 50.15 | 50.4753 | 283.86 | 65.91 |  | 2250.005 | 1300 | 353.3697 | 1492.8331 | 0 | 403.8023 |  | 2246.6337 | 1300 | 349.836 | 1492.8331 | 4.2004 | 399.7642 |  | 2243.2624 | 1300 | 346.3023 | 1492.8331 | 8.4008 | 395.7262 |  | 2239.8911 | 1300 | 342.7686 | 1492.8331 | 12.6013 | 391.6882
1350 | 45.57 | 41.23 | 41.5117 | 245.65 | 47.42 | 1350 | 34.3 | 33.22 | 33.4602 | 238.14 | 25.68 | 1350 | 36.05 | 35.15 | 35.393 | 254.14 | 27.44 | 1350 | 57.34 | 53 | 53.3233 | 286.02 | 64.74 |  | 2372.8222 | 1350 | 373.6055 | 1572.6307 | 0 | 426.586 |  | 2369.2444 | 1350 | 369.8694 | 1572.6307 | 4.4241 | 422.3202 |  | 2365.6666 | 1350 | 366.1333 | 1572.6307 | 8.8483 | 418.0543 |  | 2362.0888 | 1350 | 362.3973 | 1572.6307 | 13.2724 | 413.7885
1400 | 46.1 | 43.52 | 43.775 | 247.32 | 46.79 | 1400 | 34.48 | 34.94 | 35.1569 | 239.39 | 25.79 | 1400 | 36.2 | 36.95 | 37.1792 | 255.46 | 27.55 | 1400 | 57.67 | 55.88 | 56.1741 | 288.11 | 63.66 |  | 2495.7394 | 1400 | 393.9747 | 1652.3721 | 0 | 449.3926 |  | 2491.9531 | 1400 | 390.0349 | 1652.3721 | 4.6474 | 444.8987 |  | 2488.1669 | 1400 | 386.0952 | 1652.3721 | 9.2948 | 440.4047 |  | 2484.3806 | 1400 | 382.1555 | 1652.3721 | 13.9422 | 435.9108
1450 | 46.61 | 45.84 | 46.0543 | 248.95 | 46.2 | 1450 | 34.64 | 36.67 | 36.8536 | 240.6 | 25.9 | 1450 | 36.35 | 38.77 | 38.9635 | 256.73 | 27.66 | 1450 | 57.99 | 58.77 | 59.0289 | 290.14 | 62.67 |  | 2618.8373 | 1450 | 414.4888 | 1732.1175 | 0 | 472.2311 |  | 2614.8406 | 1450 | 410.3439 | 1732.1175 | 4.8704 | 467.5088 |  | 2610.8438 | 1450 | 406.199 | 1732.1175 | 9.7409 | 462.7865 |  | 2606.8471 | 1450 | 402.0541 | 1732.1175 | 14.6113 | 458.0642
1500 | 47.1 | 48.18 | 48.3512 | 250.53 | 45.66 | 1500 | 34.8 | 38.4 | 38.5518 | 241.78 | 26 | 1500 | 36.49 | 40.59 | 40.7476 | 257.96 | 27.77 | 1500 | 58.29 | 61.68 | 61.8892 | 292.11 | 61.74 |  | 2742.2096 | 1500 | 435.1607 | 1811.9356 | 0 | 495.1134 |  | 2738.0004 | 1500 | 430.809 | 1811.9356 | 5.0935 | 490.1623 |  | 2733.7911 | 1500 | 426.4574 | 1811.9356 | 10.1869 | 485.2111 |  | 2729.5818 | 1500 | 422.1058 | 1811.9356 | 15.2804 | 480.26
1550 | 47.58 | 50.55 | 50.6671 | 252.09 | 45.16 | 1550 | 34.95 | 40.15 | 40.2532 | 242.92 | 26.1 | 1550 | 36.63 | 42.42 | 42.5335 | 259.16 | 27.88 | 1550 | 58.57 | 64.6 | 64.7567 | 294.03 | 60.89 |  | 2865.9576 | 1550 | 456.0041 | 1891.9002 | 0 | 518.0533 |  | 2861.5337 | 1550 | 451.444 | 1891.9002 | 5.3167 | 512.8727 |  | 2857.1098 | 1550 | 446.884 | 1891.9002 | 10.6334 | 507.6922 |  | 2852.6859 | 1550 | 442.3239 | 1891.9002 | 15.9501 | 502.5117
1600 | 48.03 | 52.94 | 53.0037 | 253.6 | 44.7 | 1600 | 35.1 | 41.9 | 41.9593 | 244.04 | 26.2 | 1600 | 36.77 | 44.25 | 44.323 | 260.33 | 27.99 | 1600 | 58.83 | 67.54 | 67.6332 | 295.89 | 60.1 |  | 2990.1852 | 1600 | 477.0329 | 1972.0869 | 0 | 541.0654 |  | 2985.5446 | 1600 | 472.2625 | 1972.0869 | 5.5404 | 535.6548 |  | 2980.904 | 1600 | 467.4922 | 1972.0869 | 11.0808 | 530.2441 |  | 2976.2633 | 1600 | 462.7219 | 1972.0869 | 16.6211 | 524.8335
1650 | 48.47 | 55.35 | 55.3623 | 255.09 | 44.28 | 1650 | 35.23 | 43.66 | 43.6717 | 245.12 | 26.3 | 1650 | 36.9 | 46.09 | 46.1182 | 261.46 | 28.09 | 1650 | 59.08 | 70.48 | 70.5206 | 297.71 | 59.36 |  | 3114.995 | 1650 | 498.2605 | 2052.5697 | 0 | 564.1649 |  | 3110.1356 | 1650 | 493.2779 | 2052.5697 | 5.7648 | 558.5232 |  | 3105.2761 | 1650 | 488.2953 | 2052.5697 | 11.5295 | 552.8816 |  | 3100.4166 | 1650 | 483.3127 | 2052.5697 | 17.2943 | 547.2399
1700 | 48.9 | 57.78 | 57.7444 | 256.54 | 43.88 | 1700 | 35.36 | 45.42 | 45.3919 | 246.17 | 26.4 | 1700 | 37.03 | 47.94 | 47.9208 | 262.56 | 28.19 | 1700 | 59.31 | 73.44 | 73.4208 | 299.47 | 58.67 |  | 3240.4845 | 1700 | 519.6993 | 2133.4191 | 0 | 587.3661 |  | 3235.4039 | 1700 | 514.5023 | 2133.4191 | 5.9901 | 581.4924 |  | 3230.3234 | 1700 | 509.3053 | 2133.4191 | 11.9802 | 575.6188 |  | 3225.2428 | 1700 | 504.1083 | 2133.4191 | 17.9703 | 569.7451
1750 | 49.31 | 60.24 | 60.1511 | 257.97 | 43.51 | 1750 | 35.48 | 47.19 | 47.1213 | 247.2 | 26.49 | 1750 | 37.17 | 49.8 | 49.7325 | 263.64 | 28.29 | 1750 | 59.53 | 76.41 | 76.3353 | 301.2 | 58.02 |  | 3366.7421 | 1750 | 541.3601 | 2214.6992 | 0 | 610.6827 |  | 3361.4382 | 1750 | 535.9465 | 2214.6992 | 6.2166 | 604.5759 |  | 3356.1343 | 1750 | 530.5329 | 2214.6992 | 12.4331 | 598.469 |  | 3350.8305 | 1750 | 525.1193 | 2214.6992 | 18.6497 | 592.3622
1800 | 49.7 | 62.71 | 62.5835 | 259.36 | 43.16 | 1800 | 35.59 | 48.97 | 48.861 | 248.2 | 26.58 | 1800 | 37.29 | 51.66 | 51.5551 | 264.69 | 28.38 | 1800 | 59.73 | 79.4 | 79.2658 | 302.88 | 57.42 |  | 3493.8446 | 1800 | 563.2519 | 2296.4662 | 0 | 634.1265 |  | 3488.3152 | 1800 | 557.6194 | 2296.4662 | 6.4444 | 627.7853 |  | 3482.7858 | 1800 | 551.9869 | 2296.4662 | 12.8888 | 621.444 |  | 3477.2564 | 1800 | 546.3544 | 2296.4662 | 19.3331 | 615.1028
1850 | 50.08 | 65.21 | 65.0424 | 260.73 | 42.84 | 1850 | 35.7 | 50.75 | 50.612 | 249.18 | 26.67 | 1850 | 37.42 | 53.53 | 53.3896 | 265.71 | 28.48 | 1850 | 59.93 | 82.39 | 82.2134 | 304.52 | 56.86 |  | 3621.855 | 1850 | 585.3814 | 2378.766 | 0 | 657.7076 |  | 3616.0979 | 1850 | 579.5276 | 2378.766 | 6.6737 | 651.1305 |  | 3610.3407 | 1850 | 573.6738 | 2378.766 | 13.3474 | 644.5534 |  | 3604.5835 | 1850 | 567.82 | 2378.766 | 20.0211 | 637.9764
1900 | 50.45 | 67.72 | 67.5281 | 262.07 | 42.54 | 1900 | 35.8 | 52.54 | 52.3752 | 250.13 | 26.76 | 1900 | 37.54 | 55.4 | 55.2373 | 266.71 | 28.57 | 1900 | 60.11 | 85.39 | 85.1792 | 306.12 | 56.33 |  | 3750.8199 | 1900 | 607.7528 | 2461.6337 | 0 | 681.4334 |  | 3744.8327 | 1900 | 601.6753 | 2461.6337 | 6.9047 | 674.6191 |  | 3738.8455 | 1900 | 595.5977 | 2461.6337 | 13.8093 | 667.8047 |  | 3732.8583 | 1900 | 589.5202 | 2461.6337 | 20.714 | 660.9904
1950 | 50.8 | 70.25 | 70.0408 | 263.38 | 42.26 | 1950 | 35.9 | 54.33 | 54.1509 | 251.06 | 26.85 | 1950 | 37.67 | 57.28 | 57.0989 | 267.69 | 28.66 | 1950 | 60.27 | 88.4 | 88.1636 | 307.68 | 55.83 |  | 3880.768 | 1950 | 630.3674 | 2545.0919 | 0 | 705.3088 |  | 3874.5486 | 1950 | 624.0637 | 2545.0919 | 7.1374 | 698.2557 |  | 3868.3292 | 1950 | 617.76 | 2545.0919 | 14.2747 | 691.2026 |  | 3862.1098 | 1950 | 611.4564 | 2545.0919 | 21.4121 | 684.1495
2000 | 51.14 | 72.8 | 72.5804 | 264.67 | 42 | 2000 | 35.99 | 56.13 | 55.9394 | 251.97 | 26.93 | 2000 | 37.79 | 59.17 | 58.9749 | 268.64 | 28.75 | 2000 | 60.43 | 91.42 | 91.167 | 309.21 | 55.36 |  | 4011.7096 | 2000 | 653.2238 | 2629.1501 | 0 | 729.3357 |  | 4005.2559 | 2000 | 646.6916 | 2629.1501 | 7.3719 | 722.0423 |  | 3998.8022 | 2000 | 640.1593 | 2629.1501 | 14.7437 | 714.749 |  | 3992.3484 | 2000 | 633.6271 | 2629.1501 | 22.1156 | 707.4556
2050 | 51.47 | 75.37 | 75.1464 | 265.94 | 41.75 | 2050 | 36.07 | 57.93 | 57.7405 | 252.86 | 27.01 | 2050 | 37.9 | 61.06 | 60.8655 | 269.58 | 28.84 | 2050 | 60.58 | 94.44 | 94.1891 | 310.7 | 54.92 |  | 4143.6353 | 2050 | 676.3176 | 2713.8046 | 0 | 753.5131 |  | 4136.9452 | 2050 | 669.5544 | 2713.8046 | 7.6082 | 745.978 |  | 4130.255 | 2050 | 662.7913 | 2713.8046 | 15.2164 | 738.4428 |  | 4123.5649 | 2050 | 656.0281 | 2713.8046 | 22.8246 | 730.9077
2100 | 51.78 | 77.95 | 77.7379 | 267.19 | 41.52 | 2100 | 36.15 | 59.73 | 59.554 | 253.73 | 27.1 | 2100 | 38.02 | 62.96 | 62.7705 | 270.49 | 28.93 | 2100 | 60.71 | 97.47 | 97.2296 | 312.16 | 54.5 |  | 4276.516 | 2100 | 699.6414 | 2799.0378 | 0 | 777.8368 |  | 4269.5875 | 2100 | 692.645 | 2799.0378 | 7.8463 | 770.0584 |  | 4262.6591 | 2100 | 685.6486 | 2799.0378 | 15.6926 | 762.28 |  | 4255.7306 | 2100 | 678.6522 | 2799.0378 | 23.5389 | 754.5017
2150 | 52.08 | 80.54 | 80.3539 | 268.41 | 41.31 | 2150 | 36.23 | 61.54 | 61.3791 | 254.58 | 27.18 | 2150 | 38.14 | 64.86 | 64.6894 | 271.39 | 29.01 | 2150 | 60.84 | 100.51 | 100.2874 | 313.59 | 54.11 |  | 4410.3034 | 2150 | 723.185 | 2884.8189 | 0 | 802.2995 |  | 4403.1347 | 2150 | 715.9532 | 2884.8189 | 8.0862 | 794.2765 |  | 4395.9661 | 2150 | 708.7213 | 2884.8189 | 16.1724 | 786.2535 |  | 4388.7974 | 2150 | 701.4895 | 2884.8189 | 24.2585 | 778.2305
2200 | 52.38 | 83.16 | 82.9928 | 269.61 | 41.1 | 2200 | 36.3 | 63.36 | 63.215 | 255.42 | 27.26 | 2200 | 38.25 | 66.77 | 66.6215 | 272.27 | 29.1 | 2200 | 60.96 | 103.56 | 103.3614 | 314.99 | 53.74 |  | 4544.9305 | 2200 | 746.9353 | 2971.1043 | 0 | 826.8909 |  | 4537.5199 | 2200 | 739.466 | 2971.1043 | 8.3277 | 818.622 |  | 4530.1093 | 2200 | 731.9966 | 2971.1043 | 16.6554 | 810.3531 |  | 4522.6988 | 2200 | 724.5273 | 2971.1043 | 24.9831 | 802.0841
2250 | 52.66 | 85.78 | 85.653 | 270.79 | 40.91 | 2250 | 36.36 | 65.17 | 65.0604 | 256.23 | 27.34 | 2250 | 38.36 | 68.69 | 68.5658 | 273.13 | 29.18 | 2250 | 61.08 | 106.61 | 106.4497 | 316.37 | 53.39 |  | 4680.3127 | 2250 | 770.8767 | 3057.8381 | 0 | 851.5979 |  | 4672.6587 | 2250 | 763.168 | 3057.8381 | 8.5707 | 843.0819 |  | 4665.0047 | 2250 | 755.4592 | 3057.8381 | 17.1414 | 834.5659 |  | 4657.3506 | 2250 | 747.7504 | 3057.8381 | 25.7122 | 826.05
2300 | 52.92 | 88.42 | 88.3324 | 271.95 | 40.73 | 2300 | 36.43 | 66.99 | 66.9139 | 257.03 | 27.41 | 2300 | 38.47 | 70.61 | 70.5208 | 273.97 | 29.26 | 2300 | 61.18 | 109.66 | 109.5506 | 317.71 | 53.06 |  | 4816.3499 | 2300 | 794.9913 | 3144.9537 | 0 | 876.4049 |  | 4808.451 | 2300 | 787.0414 | 3144.9537 | 8.8151 | 867.6408 |  | 4800.5522 | 2300 | 779.0915 | 3144.9537 | 17.6302 | 858.8768 |  | 4792.6533 | 2300 | 771.1416 | 3144.9537 | 26.4453 | 850.1127
2350 | 53.18 | 91.07 | 91.0288 | 273.09 | 40.56 | 2350 | 36.49 | 68.82 | 68.7739 | 257.82 | 27.49 | 2350 | 38.58 | 72.53 | 72.4851 | 274.8 | 29.34 | 2350 | 61.28 | 112.73 | 112.6617 | 319.03 | 52.74 |  | 4952.928 | 2350 | 819.2592 | 3232.3751 | 0 | 901.2938 |  | 4944.7832 | 2350 | 811.0666 | 3232.3751 | 9.0606 | 892.2809 |  | 4936.6383 | 2350 | 802.874 | 3232.3751 | 18.1213 | 883.2679 |  | 4928.4934 | 2350 | 794.6814 | 3232.3751 | 27.1819 | 874.255
2400 | 53.43 | 93.74 | 93.7399 | 274.21 | 40.4 | 2400 | 36.54 | 70.64 | 70.6387 | 258.59 | 27.56 | 2400 | 38.68 | 74.46 | 74.4569 | 275.61 | 29.42 | 2400 | 61.37 | 115.79 | 115.7806 | 320.32 | 52.45 |  | 5089.9221 | 2400 | 843.6589 | 3320.0183 | 0 | 926.2449 |  | 5081.5301 | 2400 | 835.2223 | 3320.0183 | 9.3071 | 916.9824 |  | 5073.1382 | 2400 | 826.7857 | 3320.0183 | 18.6142 | 907.72 |  | 5064.7463 | 2400 | 818.3491 | 3320.0183 | 27.9213 | 898.4575
2450 | 53.67 | 96.42 | 96.4631 | 275.32 | 40.25 | 2450 | 36.59 | 72.47 | 72.5063 | 259.34 | 27.64 | 2450 | 38.79 | 76.4 | 76.4343 | 276.41 | 29.5 | 2450 | 61.46 | 118.86 | 118.9046 | 321.58 | 52.16 |  | 5227.1987 | 2450 | 868.1678 | 3407.794 | 0 | 951.2369 |  | 5218.559 | 2450 | 859.4861 | 3407.794 | 9.5543 | 941.7246 |  | 5209.9192 | 2450 | 850.8044 | 3407.794 | 19.1086 | 932.2122 |  | 5201.2795 | 2450 | 842.1227 | 3407.794 | 28.6629 | 922.6998
2500 | 53.9 | 99.11 | 99.1959 | 276.4 | 40.11 | 2500 | 36.64 | 74.3 | 74.3747 | 260.08 | 27.71 | 2500 | 38.89 | 78.34 | 78.4153 | 277.2 | 29.57 | 2500 | 61.55 | 121.94 | 122.031 | 322.83 | 51.9 |  | 5364.6203 | 2500 | 892.7627 | 3495.6096 | 0 | 976.2479 |  | 5355.7321 | 2500 | 883.8351 | 3495.6096 | 9.8019 | 966.4854 |  | 5346.8439 | 2500 | 874.9075 | 3495.6096 | 19.6038 | 956.7229 |  | 5337.9557 | 2500 | 865.9798 | 3495.6096 | 29.4058 | 946.9605
2550 | 54.12 | 101.81 | 101.9356 | 277.47 | 39.98 | 2550 | 36.69 | 76.13 | 76.242 | 260.81 | 27.78 | 2550 | 38.99 | 80.29 | 80.398 | 277.97 | 29.65 | 2550 | 61.62 | 125.02 | 125.1569 | 324.05 | 51.64 |  | 5502.0481 | 2550 | 917.4205 | 3583.3721 | 0 | 1001.2556 |  | 5492.9111 | 2550 | 908.2463 | 3583.3721 | 10.0497 | 991.243 |  | 5483.7741 | 2550 | 899.0721 | 3583.3721 | 20.0995 | 981.2304 |  | 5474.6371 | 2550 | 889.8979 | 3583.3721 | 30.1492 | 971.2179
2600 | 54.34 | 104.52 | 104.6799 | 278.53 | 39.85 | 2600 | 36.74 | 77.97 | 78.1062 | 261.52 | 27.85 | 2600 | 39.09 | 82.24 | 82.3803 | 278.73 | 29.72 | 2600 | 61.7 | 128.1 | 128.2798 | 325.24 | 51.4 |  | 5639.3476 | 2600 | 942.1188 | 3670.9907 | 0 | 1026.2382 |  | 5629.9615 | 2600 | 932.6976 | 3670.9907 | 10.2975 | 1015.9758 |  | 5620.5755 | 2600 | 923.2764 | 3670.9907 | 20.5951 | 1005.7134 |  | 5611.1895 | 2600 | 913.8552 | 3670.9907 | 30.8926 | 995.451
2650 | 54.54 | 107.24 | 107.4263 | 279.56 | 39.73 | 2650 | 36.78 | 79.81 | 79.9655 | 262.22 | 27.92 | 2650 | 39.19 | 84.2 | 84.3603 | 279.47 | 29.79 | 2650 | 61.77 | 131.19 | 131.3969 | 326.42 | 51.17 |  | 5776.3924 | 2650 | 966.8364 | 3758.3807 | 0 | 1051.1753 |  | 5766.7573 | 2650 | 957.168 | 3758.3807 | 10.545 | 1040.6636 |  | 5757.1222 | 2650 | 947.4996 | 3758.3807 | 21.0901 | 1030.1518 |  | 5747.4872 | 2650 | 937.8313 | 3758.3807 | 31.6351 | 1019.64
2700 | 54.74 | 109.97 | 110.1727 | 280.58 | 39.62 | 2700 | 36.82 | 81.65 | 81.8184 | 262.91 | 27.98 | 2700 | 39.29 | 86.16 | 86.3365 | 280.2 | 29.86 | 2700 | 61.84 | 134.28 | 134.5061 | 327.57 | 50.95 |  | 5913.0702 | 2700 | 991.5545 | 3845.4671 | 0 | 1076.0487 |  | 5903.1863 | 2700 | 981.6389 | 3845.4671 | 10.7921 | 1065.2882 |  | 5893.3023 | 2700 | 971.7234 | 3845.4671 | 21.5841 | 1054.5277 |  | 5883.4183 | 2700 | 961.8078 | 3845.4671 | 32.3762 | 1043.7672
2750 | 54.93 | 112.72 | 112.9175 | 281.59 | 39.52 | 2750 | 36.86 | 83.49 | 83.6636 | 263.58 | 28.05 | 2750 | 39.38 | 88.13 | 88.3073 | 280.93 | 29.94 | 2750 | 61.9 | 137.37 | 137.6054 | 328.71 | 50.74 |  | 6049.2885 | 2750 | 1016.2574 | 3932.1879 | 0 | 1100.8432 |  | 6039.1559 | 2750 | 1006.0948 | 3932.1879 | 11.0384 | 1089.8347 |  | 6029.0233 | 2750 | 995.9322 | 3932.1879 | 22.0768 | 1078.8263 |  | 6018.8907 | 2750 | 985.7697 | 3932.1879 | 33.1153 | 1067.8179
2800 | 55.11 | 115.47 | 115.6593 | 282.58 | 39.42 | 2800 | 36.89 | 85.33 | 85.5 | 264.25 | 28.12 | 2800 | 39.48 | 90.1 | 90.2719 | 281.64 | 30 | 2800 | 61.96 | 140.47 | 140.6935 | 329.83 | 50.54 |  | 6184.9804 | 2800 | 1040.9334 | 4018.4994 | 0 | 1125.5477 |  | 6174.5996 | 2800 | 1030.524 | 4018.4994 | 11.284 | 1114.2922 |  | 6164.2187 | 2800 | 1020.1147 | 4018.4994 | 22.568 | 1103.0367 |  | 6153.8379 | 2800 | 1009.7054 | 4018.4994 | 33.852 | 1091.7812
2850 | 55.29 | 118.23 | 118.3973 | 283.56 | 39.32 | 2850 | 36.93 | 87.18 | 87.3272 | 264.9 | 28.18 | 2850 | 39.57 | 92.07 | 92.2297 | 282.34 | 30.07 | 2850 | 62.02 | 143.57 | 143.7695 | 330.92 | 50.35 |  | 6320.1118 | 2850 | 1065.5758 | 4104.3797 | 0 | 1150.1563 |  | 6309.4832 | 2850 | 1054.92 | 4104.3797 | 11.5287 | 1138.6548 |  | 6298.8546 | 2850 | 1044.2643 | 4104.3797 | 23.0574 | 1127.1532 |  | 6288.226 | 2850 | 1033.6085 | 4104.3797 | 34.5861 | 1115.6516
2900 | 55.46 | 120.99 | 121.1316 | 284.52 | 39.23 | 2900 | 36.96 | 89.03 | 89.1454 | 265.54 | 28.25 | 2900 | 39.66 | 94.06 | 94.1807 | 283.03 | 30.14 | 2900 | 62.08 | 146.67 | 146.8337 | 332 | 50.17 |  | 6454.6883 | 2900 | 1090.184 | 4189.8346 | 0 | 1174.6697 |  | 6443.8123 | 2900 | 1079.2822 | 4189.8346 | 11.7726 | 1162.923 |  | 6432.9364 | 2900 | 1068.3803 | 4189.8346 | 23.5452 | 1151.1763 |  | 6422.0605 | 2900 | 1057.4785 | 4189.8346 | 35.3178 | 1139.4296
2950 | 55.62 | 123.77 | 123.8628 | 285.47 | 39.15 | 2950 | 36.99 | 90.88 | 90.9554 | 266.17 | 28.31 | 2950 | 39.75 | 96.04 | 96.1259 | 283.7 | 30.21 | 2950 | 62.14 | 149.78 | 149.887 | 333.06 | 50 |  | 6588.7628 | 2950 | 1114.7648 | 4274.9022 | 0 | 1199.0959 |  | 6577.6399 | 2950 | 1103.6171 | 4274.9022 | 12.0157 | 1187.1049 |  | 6566.5171 | 2950 | 1092.4695 | 4274.9022 | 24.0315 | 1175.1139 |  | 6555.3942 | 2950 | 1081.3218 | 4274.9022 | 36.0472 | 1163.123
3000 | 55.78 | 126.56 | 126.5926 | 286.41 | 39.07 | 3000 | 37.03 | 92.73 | 92.7587 | 266.8 | 28.37 | 3000 | 39.84 | 98.03 | 98.0667 | 284.37 | 30.27 | 3000 | 62.19 | 152.88 | 152.9315 | 334.11 | 49.83 |  | 6722.4437 | 3000 | 1139.3332 | 4359.6585 | 0 | 1223.452 |  | 6711.0742 | 3000 | 1127.9399 | 4359.6585 | 12.2583 | 1211.2175 |  | 6699.7047 | 3000 | 1116.5465 | 4359.6585 | 24.5167 | 1198.983 |  | 6688.3352 | 3000 | 1105.1532 | 4359.6585 | 36.775 | 1186.7485
3050 | 55.93 | 129.35 | 129.3238 | 287.33 | 39 | 3050 | 37.06 | 94.58 | 94.5579 | 267.41 | 28.43 | 3050 | 39.93 | 100.03 | 100.006 | 285.03 | 30.34 | 3050 | 62.25 | 155.99 | 155.9707 | 335.14 | 49.68 |  | 6855.9034 | 3050 | 1163.9141 | 4444.2236 | 0 | 1247.7656 |  | 6844.2873 | 3050 | 1152.2749 | 4444.2236 | 12.5008 | 1235.288 |  | 6832.6713 | 3050 | 1140.6358 | 4444.2236 | 25.0015 | 1222.8103 |  | 6821.0552 | 3050 | 1128.9967 | 4444.2236 | 37.5023 | 1210.3327
3100 | 56.07 | 132.15 | 132.0604 | 288.24 | 38.92 | 3100 | 37.09 | 96.43 | 96.3568 | 268.01 | 28.49 | 3100 | 40.02 | 102.02 | 101.9474 | 285.68 | 30.4 | 3100 | 62.3 | 159.11 | 159.0095 | 336.15 | 49.53 |  | 6989.3869 | 3100 | 1188.5434 | 4528.7675 | 0 | 1272.076 |  | 6977.5241 | 3100 | 1176.658 | 4528.7675 | 12.7434 | 1259.3552 |  | 6965.6614 | 3100 | 1164.7725 | 4528.7675 | 25.4869 | 1246.6345 |  | 6953.7986 | 3100 | 1152.8871 | 4528.7675 | 38.2303 | 1233.9137
3150 | 56.21 | 134.96 | 134.8077 | 289.14 | 38.86 | 3150 | 37.11 | 98.29 | 98.1599 | 268.61 | 28.55 | 3150 | 40.11 | 104.03 | 103.896 | 286.32 | 30.47 | 3150 | 62.35 | 162.22 | 162.0545 | 337.15 | 49.38 |  | 7123.222 | 3150 | 1213.2695 | 4613.5167 | 0 | 1296.4358 |  | 7111.112 | 3150 | 1201.1368 | 4613.5167 | 12.987 | 1283.4715 |  | 7099.0019 | 3150 | 1189.0041 | 4613.5167 | 25.974 | 1270.5071 |  | 7086.8919 | 3150 | 1176.8714 | 4613.5167 | 38.961 | 1257.5427
3200 | 56.35 | 137.77 | 137.5727 | 290.03 | 38.8 | 3200 | 37.14 | 100.14 | 99.9736 | 269.19 | 28.61 | 3200 | 40.19 | 106.03 | 105.8583 | 286.96 | 30.53 | 3200 | 62.4 | 165.34 | 165.1141 | 338.13 | 49.25 |  | 7257.8285 | 3200 | 1238.1547 | 4698.761 | 0 | 1320.9128 |  | 7245.4701 | 3200 | 1225.7731 | 4698.761 | 13.2323 | 1307.7037 |  | 7233.1117 | 3200 | 1213.3916 | 4698.761 | 26.4646 | 1294.4946 |  | 7220.7533 | 3200 | 1201.01 | 4698.761 | 39.6968 | 1281.2855
3250 | 56.48 | 140.59 | 140.3641 | 290.9 | 38.74 | 3250 | 37.17 | 102 | 101.8055 | 269.77 | 28.67 | 3250 | 40.28 | 108.05 | 107.8422 | 287.58 | 30.59 | 3250 | 62.45 | 168.46 | 168.1989 | 339.1 | 49.12 |  | 7393.729 | 3250 | 1263.2768 | 4784.8605 | 0 | 1345.5916 |  | 7381.1206 | 3250 | 1250.6441 | 4784.8605 | 13.4803 | 1332.1357 |  | 7368.5121 | 3250 | 1238.0113 | 4784.8605 | 26.9605 | 1318.6798 |  | 7355.9037 | 3250 | 1225.3785 | 4784.8605 | 40.4408 | 1305.2238
3300 | 56.61 | 143.42 | 143.1923 | 291.76 | 38.68 | 3300 | 37.2 | 103.86 | 103.665 | 270.33 | 28.73 | 3300 | 40.36 | 110.06 | 109.8576 | 288.2 | 30.65 | 3300 | 62.51 | 171.59 | 171.3219 | 340.05 | 48.99 |  | 7531.5593 | 3300 | 1288.7309 | 4872.2534 | 0 | 1370.575 |  | 7518.6984 | 3300 | 1275.8436 | 4872.2534 | 13.7322 | 1356.8693 |  | 7505.8376 | 3300 | 1262.9563 | 4872.2534 | 27.4644 | 1343.1635 |  | 7492.9767 | 3300 | 1250.069 | 4872.2534 | 41.1966 | 1329.4578
3350 | 56.73 | 146.25 | 146.0701 | 292.62 | 38.63 | 3350 | 37.22 | 105.72 | 105.563 | 270.89 | 28.79 | 3350 | 40.44 | 112.08 | 111.9162 | 288.8 | 30.71 | 3350 | 62.56 | 174.72 | 174.4983 | 340.99 | 48.87 |  | 7672.0802 | 3350 | 1314.6305 | 4961.4631 | 0 | 1395.9867 |  | 7658.9636 | 3350 | 1301.4842 | 4961.4631 | 13.9895 | 1382.0268 |  | 7645.847 | 3350 | 1288.3379 | 4961.4631 | 27.9791 | 1368.0669 |  | 7632.7303 | 3350 | 1275.1916 | 4961.4631 | 41.9686 | 1354.1071
3400 | 56.85 | 149.09 | 149.0122 | 293.46 | 38.58 | 3400 | 37.25 | 107.58 | 107.5129 | 271.45 | 28.84 | 3400 | 40.52 | 114.11 | 114.032 | 289.4 | 30.77 | 3400 | 62.61 | 177.84 | 177.7465 | 341.92 | 48.76 |  | 7816.1889 | 3400 | 1341.1099 | 5053.1068 | 0 | 1421.9722 |  | 7802.8121 | 3400 | 1327.6988 | 5053.1068 | 14.254 | 1407.7525 |  | 7789.4353 | 3400 | 1314.2877 | 5053.1068 | 28.508 | 1393.5328 |  | 7776.0584 | 3400 | 1300.8766 | 5053.1068 | 42.762 | 1379.313
3450 | 56.96 | 151.94 | 152.0362 | 294.29 | 38.53 | 3450 | 37.27 | 109.45 | 109.5299 | 271.99 | 28.9 | 3450 | 40.6 | 116.13 | 116.2211 | 290 | 30.83 | 3450 | 62.66 | 180.98 | 181.0877 | 342.83 | 48.65 |  | 7964.9311 | 3450 | 1368.3257 | 5147.9036 | 0 | 1448.7018 |  | 7951.2885 | 3450 | 1354.6425 | 5147.9036 | 14.5276 | 1434.2148 |  | 7937.6459 | 3450 | 1340.9592 | 5147.9036 | 29.0553 | 1419.7278 |  | 7924.0032 | 3450 | 1327.2759 | 5147.9036 | 43.5829 | 1405.2407
3500 | 57.07 | 154.79 | 155.1621 | 295.11 | 38.49 | 3500 | 37.3 | 111.31 | 111.6316 | 272.53 | 28.95 | 3500 | 40.68 | 118.17 | 118.5022 | 290.58 | 30.89 | 3500 | 62.72 | 184.11 | 184.5465 | 343.73 | 48.54 |  | 8119.5141 | 3500 | 1396.4587 | 5246.6833 | 0 | 1476.372 |  | 8105.5985 | 3500 | 1382.4941 | 5246.6833 | 14.8128 | 1461.6083 |  | 8091.683 | 3500 | 1368.5295 | 5246.6833 | 29.6256 | 1446.8446 |  | 8077.7675 | 3500 | 1354.5649 | 5246.6833 | 44.4383 | 1432.0809
y = 5.9376621671E-19x6 - 7.1020711589E-15x5 + 3.3460896805E-11x4 - 7.8909601634E-08x3 + 9.8599769212E-05x2 - 2.8172899156E-02x + 3.0537890800E+00
[6 empty] | N2 | 55.9394 | [7 empty] | y = 6.4958291549E-19x6 - 7.8224528491E-15x5 + 3.7120417697E-11x4 - 8.7983176170E-08x3 + 1.0982327235E-04x2 - 3.2606444641E-02x + 3.5786489003E+00
[6 empty] | 2000 | k
h20
y = 6.6506859177E-19x6 - 7.8984343104E-15x5 + 3.6879849877E-11x4 - 8.6386228559E-08x3 + 1.1074017861E-04x2 - 3.1241611608E-02x + 3.3006694533E+00

## draft
ISO-OCTANE REACTION
Φ(C8H18) + 12.5 (O2 + 3.76 N2)−−→ n1 CO2 + n2 H2O + n3 O2 + n4 N2
[5 empty] | REACTION BALANCE | BALANCE |  |  | F | 12.5
[5 empty] | Carbon (x) | 8 |  |  | CO2 (n1) | 8
[5 empty] | Hyrdrogen (y) | 18 |  |  | H20 (n2) | 9
[5 empty] | Oxigen | 25 |  |  | Oxigen (n3) | 0
[9 empty] | Nitrogen (n4) | 47
Φ
|  |  |  | change here | 1 | 0 | 0.12756 |  |  |  | ENTALPHTY REACTANTS
ENTALPHTY OF elements
check later
|  |  |  | Alpha | Φ |  |  | ENT OF FORMATION
|  |  |  | 1.0856e-07 | 1 | 0 | 0.12756
|  |  |  | 1.0858e-07 | 0.99 | 0 | 0.12758
|  |  |  | 1.086e-07 | 0.98 | 0 | 0.12761
|  |  |  | 1.0862e-07 | 0.97 | 0 | 0.12763
HENTALPY OF FORMATION DATA |  |  |  | 1.0864e-07 | 0.96 | 0 | 0.12765
|  |  |  | 1.0865e-07 | 0.95 | 0 | 0.12767
| hf | -393.5 | KJ/Kmol | 1.0867e-07 | 0.94 | 0 | 0.12769
| hf Liquid | -285.8 | KJ/Kmol | 1.0869e-07 | 0.93 | 0 | 0.12771
| hf Gas | -241.8 | KJ/Kmol | 1.0871e-07 | 0.92 | 0 | 0.12773
| hf | -259.2 | KJ/Kmol | 1.0873e-07 | 0.91 | 0 | 0.12775
| hf | -201.5 | KJ/Kmol | 1.0874e-07 | 0.9 | 0 | 0.12777
|  |  |  | 1.0883e-07 | 0.85 | 0 | 0.12788
𝑂_2
𝑁_2
𝑂_2
𝑁_2
Δℎ
Δℎ
C
C𝑂_2
𝐻_2 𝑂
𝑐_8 𝐻_18
𝐶𝐻_4 𝑜