## GrE HnD BsC
Data |  |  | Baro | Humidity | Ambient temp
Radius of dyno (m) | 0.81578 |  | mBar | % | Deg C
Fuel mass (kg/Lt) | 0.715 |  | 1018.9 | 46 | 27
CV Petrol (MJ/kg) | 45.8
AP (kPa) | 101.89
Temperature (k) | 300
bore (mm) | 75
stroke (mm) | 90
Engine size (cc) | 1600
No. Cylynders | 4
Standard pressure (kPa) | 101.325
Standard temperature (k) | 288
kW to MJ/h
3.6
Load | Dyno Speed | Fuel Flow Rate | Fuel Flow Rate | Lambda | Mass of fuel/hour | T | T | Power | Power | Corrected Power | BMEP | BMEP | SFC | Thermal efficiency | Fuel energy input | Smootehd BMEP (kPa) | Smoothed torque nm | Smoothed SFC
Newtons | rpm | l/min | l/hour | Lambda | kg/h | Nm | lbft | kW | bHp | kW | kW | kPa | g/kWh | % | MJ/h
102.275 | 1000 | 0.0704 | 4.224 | 1.2658 | 3.168 | 83.4335 | 61.5372 | 8.7374 | 11.7169 | 9.051 | 2.8999 | 289.9941 | 0.35002 | 22.4568 | 145.0944 | 302.547 | 87.045 | 0.31172
102.756 | 1050 | 0.0724 | 4.344 | 1.2678 | 3.258 | 83.8259 | 61.8266 | 9.2174 | 12.3606 | 9.5482 | 2.9136 | 291.3579 | 0.34121 | 23.0361 | 149.2164 | 303.175 | 87.2256 | 0.30981
103.689 | 1100 | 0.0737 | 4.422 | 1.2734 | 3.3165 | 84.587 | 62.388 | 9.744 | 13.0668 | 10.0937 | 2.94 | 294.0034 | 0.32857 | 23.9226 | 151.8957 | 304.393 | 87.5762 | 0.30632
104.209 | 1150 | 0.0728 | 4.368 | 1.2848 | 3.276 | 85.0112 | 62.7009 | 10.238 | 13.7292 | 10.6055 | 2.9548 | 295.4778 | 0.3089 | 25.4462 | 150.0408 | 306.131 | 88.0762 | 0.30173
105.811 | 1200 | 0.0744 | 4.464 | 1.2918 | 3.348 | 86.3181 | 63.6648 | 10.8474 | 14.5464 | 11.2367 | 3.0002 | 300.0202 | 0.29795 | 26.381 | 153.3384 | 308.402 | 88.7295 | 0.29677
107.51 | 1250 | 0.07895 | 4.737 | 1.2973 | 3.5528 | 87.7041 | 64.687 | 11.4808 | 15.3958 | 11.8928 | 3.0484 | 304.8376 | 0.29873 | 26.3123 | 162.7159 | 311.091 | 89.5033 | 0.29175
109.488 | 1300 | 0.079 | 4.74 | 1.299 | 3.555 | 89.3177 | 65.8772 | 12.1597 | 16.3062 | 12.5961 | 3.1045 | 310.4461 | 0.28223 | 27.8506 | 162.819 | 314.094 | 90.3671 | 0.28639
111.797 | 1350 | 0.0796 | 4.776 | 1.2947 | 3.582 | 91.2013 | 67.2664 | 12.8937 | 17.2905 | 13.3564 | 3.1699 | 316.9931 | 0.26819 | 29.3091 | 164.0556 | 317.278 | 91.2834 | 0.28123
114.268 | 1400 | 0.0835 | 5.01 | 1.2855 | 3.7575 | 93.2171 | 68.7532 | 13.6668 | 18.3272 | 14.1573 | 3.24 | 323.9994 | 0.26541 | 29.6154 | 172.0935 | 320.477 | 92.2038 | 0.27673
115.783 | 1450 | 0.0847 | 5.082 | 1.2782 | 3.8115 | 94.453 | 69.6647 | 14.3425 | 19.2334 | 14.8573 | 3.283 | 328.2951 | 0.25654 | 30.6394 | 174.5667 | 323.5 | 93.0735 | 0.27279
116.985 | 1500 | 0.08865 | 5.319 | 1.2795 | 3.9893 | 95.4336 | 70.388 | 14.9911 | 20.1032 | 15.5292 | 3.317 | 331.7033 | 0.25689 | 30.5981 | 182.7077 | 326.283 | 93.8742 | 0.26967
117.788 | 1550 | 0.0932 | 5.592 | 1.2777 | 4.194 | 96.0886 | 70.8711 | 15.5972 | 20.9159 | 16.157 | 3.3398 | 333.9802 | 0.25958 | 30.2809 | 192.0852 | 328.796 | 94.597 | 0.26718
118.471 | 1600 | 0.0959 | 5.754 | 1.2824 | 4.3155 | 96.6458 | 71.2821 | 16.1937 | 21.7158 | 16.7749 | 3.3592 | 335.9168 | 0.25726 | 30.5538 | 197.6499 | 331.049 | 95.2452 | 0.26508
118.772 | 1650 | 0.09875 | 5.925 | 1.2903 | 4.4438 | 96.8913 | 71.4632 | 16.7421 | 22.4513 | 17.343 | 3.3677 | 336.7702 | 0.25623 | 30.677 | 203.5238 | 333.058 | 95.8233 | 0.26336
118.656 | 1700 | 0.10005 | 6.003 | 1.2994 | 4.5023 | 96.7967 | 71.3934 | 17.2326 | 23.1091 | 17.8511 | 3.3644 | 336.4413 | 0.25221 | 31.1654 | 206.203 | 334.882 | 96.3481 | 0.262
118.861 | 1750 | 0.10305 | 6.183 | 1.3105 | 4.6372 | 96.964 | 71.5167 | 17.7701 | 23.8298 | 18.4079 | 3.3702 | 337.0226 | 0.25192 | 31.2019 | 212.386 | 336.628 | 96.8504 | 0.26113
119.584 | 1800 | 0.1093 | 6.558 | 1.3149 | 4.9185 | 97.5538 | 71.9517 | 18.389 | 24.6598 | 19.049 | 3.3907 | 339.0726 | 0.2582 | 30.4423 | 225.2673 | 338.354 | 97.3471 | 0.26072
119.934 | 1850 | 0.11415 | 6.849 | 1.3185 | 5.1368 | 97.8393 | 72.1623 | 18.9551 | 25.419 | 19.6355 | 3.4007 | 340.065 | 0.26161 | 30.0462 | 235.2631 | 340.045 | 97.8334 | 0.26044
120.176 | 1900 | 0.11745 | 7.047 | 1.3189 | 5.2852 | 98.0367 | 72.3079 | 19.5067 | 26.1586 | 20.2068 | 3.4075 | 340.7512 | 0.26156 | 30.0517 | 242.0644 | 341.734 | 98.3194 | 0.2601
120.948 | 1950 | 0.12055 | 7.233 | 1.3148 | 5.4248 | 98.6665 | 72.7724 | 20.1487 | 27.0195 | 20.8718 | 3.4294 | 342.9402 | 0.25991 | 30.2425 | 248.4536 | 343.472 | 98.8196 | 0.25969
122.157 | 2000 | 0.12555 | 7.533 | 1.3165 | 5.6497 | 99.6527 | 73.4999 | 20.8719 | 27.9893 | 21.621 | 3.4637 | 346.3682 | 0.26131 | 30.0804 | 258.7585 | 345.237 | 99.3274 | 0.25927
122.845 | 2050 | 0.12785 | 7.671 | 1.321 | 5.7532 | 100.214 | 73.9138 | 21.5142 | 28.8506 | 22.2863 | 3.4832 | 348.319 | 0.25815 | 30.4482 | 263.4988 | 346.946 | 99.819 | 0.25874
123.796 | 2100 | 0.1309 | 7.854 | 1.3229 | 5.8905 | 100.9898 | 74.486 | 22.2095 | 29.7831 | 23.0066 | 3.5102 | 351.0155 | 0.25604 | 30.6999 | 269.7849 | 348.586 | 100.291 | 0.25825
124.794 | 2150 | 0.13435 | 8.061 | 1.3216 | 6.0457 | 101.804 | 75.0865 | 22.9216 | 30.738 | 23.7443 | 3.5385 | 353.8452 | 0.25462 | 30.8707 | 276.8954 | 350.104 | 100.728 | 0.25786
125.137 | 2200 | 0.1377 | 8.262 | 1.3165 | 6.1965 | 102.0838 | 75.2929 | 23.5191 | 31.5393 | 24.3633 | 3.5482 | 354.8178 | 0.25434 | 30.9048 | 283.7997 | 351.436 | 101.111 | 0.25764
126.028 | 2250 | 0.14105 | 8.463 | 1.3047 | 6.3473 | 102.8106 | 75.829 | 24.2249 | 32.4858 | 25.0944 | 3.5734 | 357.3442 | 0.25294 | 31.0762 | 290.704 | 352.598 | 101.445 | 0.25758
126.66 | 2300 | 0.14495 | 8.697 | 1.2965 | 6.5227 | 103.3262 | 76.2093 | 24.8874 | 33.3742 | 25.7807 | 3.5914 | 359.1362 | 0.25301 | 31.0671 | 298.7419 | 353.523 | 101.711 | 0.25775
126.822 | 2350 | 0.14985 | 8.991 | 1.2823 | 6.7433 | 103.4583 | 76.3067 | 25.461 | 34.1433 | 26.3748 | 3.596 | 359.5955 | 0.25567 | 30.7438 | 308.8409 | 354.167 | 101.897 | 0.25816
126.69 | 2400 | 0.1537 | 9.222 | 1.273 | 6.9165 | 103.3507 | 76.2273 | 25.9757 | 34.8335 | 26.9079 | 3.5922 | 359.2212 | 0.25704 | 30.5795 | 316.7757 | 354.54 | 102.004 | 0.2587
126.552 | 2450 | 0.15565 | 9.339 | 1.2698 | 7.0043 | 103.2381 | 76.1443 | 26.4879 | 35.5205 | 27.4386 | 3.5883 | 358.8299 | 0.25527 | 30.792 | 320.7946 | 354.679 | 102.044 | 0.25932
126.438 | 2500 | 0.1596 | 9.576 | 1.2745 | 7.182 | 103.1451 | 76.0757 | 27.0042 | 36.2127 | 27.9733 | 3.5851 | 358.5067 | 0.25674 | 30.6151 | 328.9356 | 354.61 | 102.024 | 0.26014
126.239 | 2550 | 0.1626 | 9.756 | 1.2788 | 7.317 | 102.9827 | 75.956 | 27.5009 | 36.8788 | 28.4879 | 3.5794 | 357.9424 | 0.25685 | 30.603 | 335.1186 | 354.346 | 101.948 | 0.26113
126.161 | 2600 | 0.16805 | 10.083 | 1.2763 | 7.5623 | 102.9191 | 75.909 | 28.0228 | 37.5787 | 29.0285 | 3.5772 | 357.7213 | 0.26051 | 30.1725 | 346.351 | 353.903 | 101.821 | 0.26233
125.847 | 2650 | 0.17145 | 10.287 | 1.2803 | 7.7152 | 102.663 | 75.7201 | 28.4906 | 38.2061 | 29.5132 | 3.5683 | 356.8309 | 0.26142 | 30.0679 | 353.3584 | 353.269 | 101.638 | 0.26362
124.911 | 2700 | 0.17465 | 10.479 | 1.2837 | 7.8592 | 101.8994 | 75.1569 | 28.8123 | 38.6374 | 29.8464 | 3.5418 | 354.177 | 0.26332 | 29.8502 | 359.9536 | 352.456 | 101.404 | 0.26503
123.927 | 2750 | 0.1784 | 10.704 | 1.2812 | 8.028 | 101.0967 | 74.5649 | 29.1147 | 39.0429 | 30.1596 | 3.5139 | 351.3869 | 0.26618 | 29.5294 | 367.6824 | 351.558 | 101.146 | 0.26652
123.689 | 2800 | 0.18005 | 10.803 | 1.2745 | 8.1022 | 100.9025 | 74.4217 | 29.5871 | 39.6764 | 30.649 | 3.5071 | 350.7121 | 0.26436 | 29.7336 | 371.083 | 350.668 | 100.89 | 0.26803
123.389 | 2850 | 0.1831 | 10.986 | 1.2604 | 8.2395 | 100.6578 | 74.2412 | 30.0424 | 40.287 | 31.1206 | 3.4986 | 349.8614 | 0.26476 | 29.6882 | 377.3691 | 349.776 | 100.633 | 0.26972
122.519 | 2900 | 0.1879 | 11.274 | 1.2531 | 8.4555 | 99.9481 | 73.7177 | 30.3539 | 40.7047 | 31.4433 | 3.4739 | 347.3946 | 0.26891 | 29.2298 | 387.2619 | 348.879 | 100.375 | 0.27166
121.837 | 2950 | 0.19255 | 11.553 | 1.2394 | 8.6648 | 99.3917 | 73.3073 | 30.7054 | 41.1761 | 31.8074 | 3.4546 | 345.4609 | 0.27241 | 28.8542 | 396.8456 | 348.057 | 100.139 | 0.27374
121.709 | 3000 | 0.199 | 11.94 | 1.2273 | 8.955 | 99.2873 | 73.2303 | 31.193 | 41.83 | 32.3125 | 3.451 | 345.0979 | 0.27714 | 28.3624 | 410.139 | 347.365 | 99.9395 | 0.27588
121.123 | 3050 | 0.20605 | 12.363 | 1.2193 | 9.2723 | 98.8092 | 72.8777 | 31.5602 | 42.3224 | 32.6929 | 3.4344 | 343.4364 | 0.28362 | 27.7144 | 424.6691 | 346.786 | 99.7729 | 0.27796
121.124 | 3100 | 0.21005 | 12.603 | 1.2069 | 9.4522 | 98.8101 | 72.8783 | 32.0778 | 43.0165 | 33.2291 | 3.4344 | 343.4392 | 0.28446 | 27.6325 | 432.913 | 346.374 | 99.6545 | 0.27976
120.851 | 3150 | 0.21605 | 12.963 | 1.1927 | 9.7222 | 98.5873 | 72.7141 | 32.5217 | 43.6118 | 33.689 | 3.4267 | 342.6651 | 0.28859 | 27.2369 | 445.279 | 346.11 | 99.5783 | 0.28132
120.596 | 3200 | 0.21795 | 13.077 | 1.1848 | 9.8078 | 98.3793 | 72.5607 | 32.9683 | 44.2106 | 34.1515 | 3.4194 | 341.9421 | 0.28718 | 27.3702 | 449.195 | 346.017 | 99.5517 | 0.28252 | fgfgf
120.84 | 3250 | 0.22305 | 13.383 | 1.1738 | 10.0373 | 98.5784 | 72.7075 | 33.5511 | 44.9922 | 34.7553 | 3.4263 | 342.6339 | 0.2888 | 27.2172 | 459.7061 | 346.128 | 99.5837 | 0.28348
121.633 | 3300 | 0.2255 | 13.53 | 1.1612 | 10.1475 | 99.2253 | 73.1846 | 34.2909 | 45.9842 | 35.5216 | 3.4488 | 344.8824 | 0.28567 | 27.515 | 464.7555 | 346.414 | 99.6659 | 0.28418
122.181 | 3350 | 0.2285 | 13.71 | 1.151 | 10.2825 | 99.6723 | 73.5143 | 34.9673 | 46.8913 | 36.2222 | 3.4644 | 346.4362 | 0.28387 | 27.6894 | 470.9385 | 346.777 | 99.7702 | 0.28481
122.933 | 3400 | 0.2342 | 14.052 | 1.1412 | 10.539 | 100.2858 | 73.9668 | 35.7076 | 47.8841 | 36.9891 | 3.4857 | 348.5685 | 0.28492 | 27.5875 | 482.6862 | 347.156 | 99.8794 | 0.28548
123.475 | 3450 | 0.23605 | 14.163 | 1.1267 | 10.6223 | 100.7279 | 74.2929 | 36.3924 | 48.8025 | 37.6986 | 3.5011 | 350.1053 | 0.28177 | 27.8962 | 486.4991 | 347.465 | 99.9683 | 0.28618
123.428 | 3500 | 0.24195 | 14.517 | 1.1198 | 10.8878 | 100.6896 | 74.2646 | 36.9058 | 49.4909 | 38.2304 | 3.4997 | 349.972 | 0.28479 | 27.5999 | 498.659 | 347.642 | 100.019 | 0.2871
124.205 | 3550 | 0.24545 | 14.727 | 1.1062 | 11.0452 | 101.3235 | 74.7321 | 37.6687 | 50.5139 | 39.0206 | 3.5218 | 352.1752 | 0.28306 | 27.7687 | 505.8724 | 347.702 | 100.037 | 0.28813
124.066 | 3600 | 0.25505 | 15.303 | 1.097 | 11.4773 | 101.2101 | 74.6485 | 38.1565 | 51.168 | 39.5259 | 3.5178 | 351.781 | 0.29037 | 27.0696 | 525.6581 | 347.539 | 99.9895 | 0.28942
123.967 | 3650 | 0.25755 | 15.453 | 1.094 | 11.5897 | 101.1293 | 74.5889 | 38.6556 | 51.8373 | 40.0429 | 3.515 | 351.5003 | 0.28943 | 27.1574 | 530.8105 | 347.163 | 99.8815 | 0.29066
123.815 | 3700 | 0.26445 | 15.867 | 1.0966 | 11.9002 | 101.0053 | 74.4975 | 39.137 | 52.483 | 40.5417 | 3.5107 | 351.0693 | 0.29353 | 26.7783 | 545.0314 | 346.571 | 99.7111 | 0.29196
123.767 | 3750 | 0.2651 | 15.906 | 1.0981 | 11.9295 | 100.9661 | 74.4686 | 39.6505 | 53.1716 | 41.0736 | 3.5093 | 350.9332 | 0.29044 | 27.0631 | 546.3711 | 345.754 | 99.476 | 0.29319
123.509 | 3800 | 0.2693 | 16.158 | 1.0991 | 12.1185 | 100.7557 | 74.3134 | 40.0955 | 53.7682 | 41.5345 | 3.502 | 350.2017 | 0.29177 | 26.94 | 555.0273 | 344.678 | 99.1664 | 0.29455
122.672 | 3850 | 0.27375 | 16.425 | 1.1053 | 12.3188 | 100.0729 | 73.8097 | 40.3477 | 54.1065 | 41.7958 | 3.4783 | 347.8284 | 0.29474 | 26.6688 | 564.1988 | 343.326 | 98.7773 | 0.29605
122.157 | 3900 | 0.2759 | 16.554 | 1.117 | 12.4155 | 99.6527 | 73.4999 | 40.7001 | 54.5791 | 42.1609 | 3.4637 | 346.3682 | 0.29448 | 26.6921 | 568.6299 | 341.748 | 98.3235 | 0.29761
121.184 | 3950 | 0.28285 | 16.971 | 1.1226 | 12.7282 | 98.859 | 72.9144 | 40.8936 | 54.8385 | 42.3613 | 3.4361 | 343.6093 | 0.30047 | 26.16 | 582.9538 | 339.94 | 97.8032 | 0.29933
120.004 | 4000 | 0.28455 | 17.073 | 1.1246 | 12.8048 | 97.8964 | 72.2045 | 41.008 | 54.992 | 42.4798 | 3.4026 | 340.2635 | 0.30143 | 26.0765 | 586.4575 | 337.948 | 97.2301 | 0.301
118.734 | 4050 | 0.2871 | 17.226 | 1.1222 | 12.9195 | 96.8603 | 71.4403 | 41.0812 | 55.0901 | 42.5556 | 3.3666 | 336.6625 | 0.30359 | 25.891 | 591.7131 | 335.84 | 96.6237 | 0.30264
117.442 | 4100 | 0.28895 | 17.337 | 1.1239 | 13.0027 | 95.8064 | 70.6629 | 41.1358 | 55.1634 | 42.6122 | 3.33 | 332.9991 | 0.30514 | 25.7594 | 595.5259 | 333.691 | 96.0054 | 0.30424
116.5 | 4150 | 0.29305 | 17.583 | 1.1223 | 13.1872 | 95.0379 | 70.0962 | 41.3035 | 55.3882 | 42.7859 | 3.3033 | 330.3281 | 0.30821 | 25.5026 | 603.976 | 331.577 | 95.3971 | 0.30579
115.931 | 4200 | 0.2949 | 17.694 | 1.1218 | 13.2705 | 94.5737 | 69.7538 | 41.597 | 55.7818 | 43.0899 | 3.2871 | 328.7148 | 0.30797 | 25.5226 | 607.7889 | 329.525 | 94.8067 | 0.30722
115.034 | 4250 | 0.29715 | 17.829 | 1.1246 | 13.3718 | 93.842 | 69.2141 | 41.7665 | 56.0091 | 43.2655 | 3.2617 | 326.1714 | 0.30906 | 25.4326 | 612.4262 | 327.513 | 94.2281 | 0.30861
114.391 | 4300 | 0.3022 | 18.132 | 1.1228 | 13.599 | 93.3174 | 68.8272 | 42.0217 | 56.3513 | 43.5298 | 3.2435 | 324.3482 | 0.31241 | 25.1604 | 622.8342 | 325.569 | 93.6687 | 0.30998
114.016 | 4350 | 0.30605 | 18.363 | 1.1194 | 13.7722 | 93.0115 | 68.6016 | 42.3709 | 56.8197 | 43.8916 | 3.2328 | 323.2849 | 0.31378 | 25.0504 | 630.769 | 323.686 | 93.1268 | 0.31122
113.871 | 4400 | 0.3092 | 18.552 | 1.1199 | 13.914 | 92.8932 | 68.5143 | 42.8035 | 57.3997 | 44.3397 | 3.2287 | 322.8738 | 0.3138 | 25.0483 | 637.2612 | 321.823 | 92.5908 | 0.31234
113.985 | 4450 | 0.3099 | 18.594 | 1.1187 | 13.9455 | 92.9862 | 68.5829 | 43.3332 | 58.1101 | 44.8884 | 3.232 | 323.197 | 0.31067 | 25.301 | 638.7039 | 319.907 | 92.0396 | 0.31339
113.306 | 4500 | 0.31445 | 18.867 | 1.1156 | 14.1502 | 92.4323 | 68.1744 | 43.5591 | 58.4129 | 45.1224 | 3.2127 | 321.2718 | 0.3136 | 25.0649 | 648.0814 | 317.826 | 91.4411 | 0.31457
113.074 | 4550 | 0.3171 | 19.026 | 1.1095 | 14.2695 | 92.2431 | 68.0348 | 43.9529 | 58.941 | 45.5304 | 3.2061 | 320.6139 | 0.31341 | 25.0801 | 653.5431 | 315.574 | 90.793 | 0.31581
112.195 | 4600 | 0.3194 | 19.164 | 1.1057 | 14.373 | 91.526 | 67.5059 | 44.0904 | 59.1255 | 45.6729 | 3.1812 | 318.1216 | 0.31469 | 24.9774 | 658.2834 | 313.069 | 90.0724 | 0.31716
111.061 | 4650 | 0.32055 | 19.233 | 1.0978 | 14.4247 | 90.6009 | 66.8236 | 44.1192 | 59.1641 | 45.7026 | 3.1491 | 314.9062 | 0.31562 | 24.9041 | 660.6535 | 310.312 | 89.2791 | 0.31863
109.973 | 4700 | 0.3207 | 19.242 | 1.0956 | 14.4315 | 89.7133 | 66.169 | 44.1567 | 59.2144 | 45.7415 | 3.1182 | 311.8213 | 0.3155 | 24.9136 | 660.9627 | 307.325 | 88.4198 | 0.32026
108.654 | 4750 | 0.32485 | 19.491 | 1.0883 | 14.6183 | 88.6373 | 65.3753 | 44.0912 | 59.1266 | 45.6737 | 3.0808 | 308.0813 | 0.32006 | 24.5588 | 669.5159 | 304.114 | 87.4958 | 0.32212
107.076 | 4800 | 0.32455 | 19.473 | 1.084 | 14.6047 | 87.35 | 64.4259 | 43.9083 | 58.8812 | 45.4842 | 3.0361 | 303.607 | 0.3211 | 24.4795 | 668.8975 | 300.703 | 86.5147 | 0.32409
105.24 | 4850 | 0.3257 | 19.542 | 1.0822 | 14.6565 | 85.8523 | 63.3212 | 43.6049 | 58.4744 | 45.1699 | 2.984 | 298.4011 | 0.32447 | 24.2246 | 671.2677 | 297.148 | 85.4918 | 0.3262
103.632 | 4900 | 0.3277 | 19.662 | 1.0846 | 14.7465 | 84.5405 | 62.3537 | 43.3813 | 58.1746 | 44.9383 | 2.9384 | 293.8418 | 0.32815 | 23.9533 | 675.3897 | 293.53 | 84.4509 | 0.3284
102.335 | 4950 | 0.32845 | 19.707 | 1.0882 | 14.7803 | 83.4824 | 61.5733 | 43.2755 | 58.0327 | 44.8287 | 2.9016 | 290.1642 | 0.32971 | 23.8403 | 676.9354 | 289.897 | 83.4055 | 0.33062
101.106 | 5000 | 0.3287 | 19.722 | 1.0869 | 14.7915 | 82.4798 | 60.8338 | 43.1877 | 57.9149 | 44.7377 | 2.8668 | 286.6795 | 0.33063 | 23.7738 | 677.4507 | 286.25 | 82.3563 | 0.33288
99.3149 | 5050 | 0.32985 | 19.791 | 1.0891 | 14.8432 | 81.0187 | 59.7562 | 42.8468 | 57.4578 | 44.3846 | 2.816 | 281.6009 | 0.33442 | 23.5039 | 679.8208 | 282.582 | 81.3009 | 0.33525
97.5815 | 5100 | 0.3297 | 19.782 | 1.0918 | 14.8365 | 79.6046 | 58.7132 | 42.5158 | 57.014 | 44.0417 | 2.7669 | 276.686 | 0.33687 | 23.333 | 679.5117 | 278.962 | 80.2596 | 0.33766
95.8486 | 5150 | 0.33095 | 19.857 | 1.0941 | 14.8928 | 78.191 | 57.6705 | 42.1702 | 56.5505 | 43.6837 | 2.7177 | 271.7724 | 0.34092 | 23.0559 | 682.088 | 275.457 | 79.251 | 0.34012
94.8033 | 5200 | 0.3338 | 20.028 | 1.0935 | 15.021 | 77.3383 | 57.0416 | 42.1153 | 56.4768 | 43.6268 | 2.6881 | 268.8086 | 0.34431 | 22.8293 | 687.9618 | 272.136 | 78.2955 | 0.34253
93.0976 | 5250 | 0.3313 | 19.878 | 1.088 | 14.9085 | 75.9468 | 56.0153 | 41.7552 | 55.994 | 43.2538 | 2.6397 | 263.9722 | 0.34467 | 22.8049 | 682.8093 | 268.981 | 77.3878 | 0.34485
91.7886 | 5300 | 0.3324 | 19.944 | 1.0834 | 14.958 | 74.8789 | 55.2277 | 41.5602 | 55.7325 | 43.0518 | 2.6026 | 260.2606 | 0.34744 | 22.6232 | 685.0764 | 266.076 | 76.5521 | 0.34718
90.5938 | 5350 | 0.3308 | 19.848 | 1.0801 | 14.886 | 73.9042 | 54.5088 | 41.4062 | 55.5259 | 42.8923 | 2.5687 | 256.8728 | 0.34706 | 22.6484 | 681.7788 | 263.463 | 75.8002 | 0.3495
89.6374 | 5400 | 0.3388 | 20.328 | 1.079 | 15.246 | 73.124 | 53.9334 | 41.352 | 55.4532 | 42.8361 | 2.5416 | 254.161 | 0.35591 | 22.0847 | 698.2668 | 261.178 | 75.143 | 0.35195
88.9256 | 5450 | 0.3438 | 20.628 | 1.0792 | 15.471 | 72.5434 | 53.5051 | 41.4034 | 55.5222 | 42.8894 | 2.5214 | 252.1427 | 0.36072 | 21.7906 | 708.5718 | 259.245 | 74.5868 | 0.35419
88.6474 | 5500 | 0.3488 | 20.928 | 1.0837 | 15.696 | 72.3164 | 53.3377 | 41.6526 | 55.8563 | 43.1475 | 2.5135 | 251.3539 | 0.36378 | 21.6075 | 718.8768 | 257.667 | 74.1327 | 0.35611