## GrE HnD BsC
[6 empty] | Baro | Humidity | Ambient temp | Radius which load | Dissplcement
[6 empty] | mBar | % | Deg C | acts about (m) | cm3
[6 empty] | 1018.9 | 46 | 27 | 0.81578 | 1590
Load | Dyno Speed | Fuel Flow Rate | Fuel flow rate | Lambda | Power | Corrected Power | Torque | BMEP | SFC | Merchanical energy/ hour | Energy/hour from fuel | OTE
Newtons | rpm | l/min | Kg/hr | Lambda | KW | KW | Nm | KPa | g/Kwh | MJ | MJ | %
102.275 | 1000 | 0.0704 | 3.168 | 1.2658 | 8.7371 | 8.7919 | 83.4335 | 659.4064 | 0.36033 | 31.4537 | 137.4627 | 22.8816
102.756 | 1050 | 0.0724 | 3.258 | 1.2678 | 9.2171 | 9.2749 | 83.8259 | 662.5076 | 0.35127 | 33.1817 | 141.3679 | 23.4719
103.689 | 1100 | 0.0737 | 3.3165 | 1.2734 | 9.7437 | 9.8048 | 84.587 | 668.523 | 0.33825 | 35.0774 | 143.9063 | 24.3752
104.209 | 1150 | 0.0728 | 3.276 | 1.2848 | 10.2377 | 10.3018 | 85.0112 | 671.8756 | 0.318 | 36.8557 | 142.1489 | 25.9276
105.811 | 1200 | 0.0744 | 3.348 | 1.2918 | 10.847 | 10.915 | 86.3181 | 682.2043 | 0.30673 | 39.0494 | 145.2731 | 26.88
107.51 | 1250 | 0.07895 | 3.5528 | 1.2973 | 11.4804 | 11.5523 | 87.7041 | 693.1585 | 0.30753 | 41.3296 | 154.1574 | 26.81
109.488 | 1300 | 0.079 | 3.555 | 1.299 | 12.1593 | 12.2355 | 89.3177 | 705.9114 | 0.29055 | 43.7736 | 154.255 | 28.3774
111.797 | 1350 | 0.0796 | 3.582 | 1.2947 | 12.8933 | 12.974 | 91.2013 | 720.7984 | 0.27609 | 46.4158 | 155.4266 | 29.8635
114.268 | 1400 | 0.0835 | 3.7575 | 1.2855 | 13.6663 | 13.7519 | 93.2171 | 736.7299 | 0.27323 | 49.1988 | 163.0417 | 30.1756
115.783 | 1450 | 0.0847 | 3.8115 | 1.2782 | 14.3421 | 14.4319 | 94.453 | 746.4977 | 0.2641 | 51.6315 | 165.3848 | 31.219
116.985 | 1500 | 0.08865 | 3.9893 | 1.2795 | 14.9907 | 15.0846 | 95.4336 | 754.2474 | 0.26446 | 53.9664 | 173.0975 | 31.1769
117.788 | 1550 | 0.0932 | 4.194 | 1.2777 | 15.5967 | 15.6944 | 96.0886 | 759.4247 | 0.26723 | 56.1481 | 181.9819 | 30.8537
118.471 | 1600 | 0.0959 | 4.3155 | 1.2824 | 16.1932 | 16.2946 | 96.6458 | 763.8283 | 0.26484 | 58.2954 | 187.2539 | 31.1317
118.772 | 1650 | 0.09875 | 4.4438 | 1.2903 | 16.7416 | 16.8465 | 96.8913 | 765.7689 | 0.26378 | 60.2698 | 192.8188 | 31.2573
118.656 | 1700 | 0.10005 | 4.5023 | 1.2994 | 17.2321 | 17.34 | 96.7967 | 765.021 | 0.25964 | 62.0356 | 195.3571 | 31.7549
118.861 | 1750 | 0.10305 | 4.6372 | 1.3105 | 17.7696 | 17.8809 | 96.964 | 766.3427 | 0.25934 | 63.9705 | 201.2149 | 31.7921
119.584 | 1800 | 0.1093 | 4.9185 | 1.3149 | 18.3885 | 18.5036 | 97.5538 | 771.0042 | 0.26581 | 66.1984 | 213.4186 | 31.0181
119.934 | 1850 | 0.11415 | 5.1368 | 1.3185 | 18.9546 | 19.0733 | 97.8393 | 773.2608 | 0.26932 | 68.2364 | 222.8887 | 30.6146
120.176 | 1900 | 0.11745 | 5.2852 | 1.3189 | 19.5061 | 19.6283 | 98.0367 | 774.821 | 0.26927 | 70.222 | 229.3323 | 30.6202
120.948 | 1950 | 0.12055 | 5.4248 | 1.3148 | 20.148 | 20.2742 | 98.6665 | 779.7984 | 0.26757 | 72.533 | 235.3853 | 30.8146
122.157 | 2000 | 0.12555 | 5.6497 | 1.3165 | 20.8712 | 21.002 | 99.6527 | 787.5933 | 0.26901 | 75.1364 | 245.1483 | 30.6494
122.845 | 2050 | 0.12785 | 5.7532 | 1.321 | 21.5135 | 21.6482 | 100.214 | 792.0291 | 0.26576 | 77.4486 | 249.6393 | 31.0242
123.796 | 2100 | 0.1309 | 5.8905 | 1.3229 | 22.2088 | 22.3479 | 100.9898 | 798.1606 | 0.26358 | 79.9517 | 255.5947 | 31.2807
124.794 | 2150 | 0.13435 | 6.0457 | 1.3216 | 22.9209 | 23.0645 | 101.804 | 804.5951 | 0.26212 | 82.5152 | 262.3311 | 31.4546
125.137 | 2200 | 0.1377 | 6.1965 | 1.3165 | 23.5184 | 23.6657 | 102.0838 | 806.8065 | 0.26183 | 84.6663 | 268.8723 | 31.4894
126.028 | 2250 | 0.14105 | 6.3473 | 1.3047 | 24.2242 | 24.3759 | 102.8106 | 812.5511 | 0.26039 | 87.2071 | 275.4135 | 31.664
126.66 | 2300 | 0.14495 | 6.5227 | 1.2965 | 24.8867 | 25.0426 | 103.3262 | 816.6259 | 0.26047 | 89.592 | 283.0286 | 31.6548
126.822 | 2350 | 0.14985 | 6.7433 | 1.2823 | 25.4602 | 25.6197 | 103.4583 | 817.6704 | 0.26321 | 91.6568 | 292.5964 | 31.3253
126.69 | 2400 | 0.1537 | 6.9165 | 1.273 | 25.9749 | 26.1376 | 103.3507 | 816.8193 | 0.26462 | 93.5095 | 300.1139 | 31.158
126.552 | 2450 | 0.15565 | 7.0043 | 1.2698 | 26.4871 | 26.653 | 103.2381 | 815.9296 | 0.26279 | 95.3536 | 303.9214 | 31.3744
126.438 | 2500 | 0.1596 | 7.182 | 1.2745 | 27.0033 | 27.1725 | 103.1451 | 815.1946 | 0.26431 | 97.212 | 311.6342 | 31.1943
126.239 | 2550 | 0.1626 | 7.317 | 1.2788 | 27.5 | 27.6723 | 102.9827 | 813.9115 | 0.26442 | 99.0001 | 317.4919 | 31.1819
126.161 | 2600 | 0.16805 | 7.5623 | 1.2763 | 28.0219 | 28.1975 | 102.9191 | 813.4087 | 0.26819 | 100.8789 | 328.1336 | 30.7433
125.847 | 2650 | 0.17145 | 7.7152 | 1.2803 | 28.4897 | 28.6682 | 102.663 | 811.3842 | 0.26912 | 102.563 | 334.7724 | 30.6366
124.911 | 2700 | 0.17465 | 7.8592 | 1.2837 | 28.8114 | 28.9918 | 101.8994 | 805.3494 | 0.27108 | 103.721 | 341.0207 | 30.4149
123.927 | 2750 | 0.1784 | 8.028 | 1.2812 | 29.1138 | 29.2961 | 101.0967 | 799.0052 | 0.27403 | 104.8095 | 348.3429 | 30.088
123.689 | 2800 | 0.18005 | 8.1022 | 1.2745 | 29.5862 | 29.7715 | 100.9025 | 797.4707 | 0.27215 | 106.5102 | 351.5647 | 30.296
123.389 | 2850 | 0.1831 | 8.2395 | 1.2604 | 30.0414 | 30.2296 | 100.6578 | 795.5365 | 0.27256 | 108.1492 | 357.5201 | 30.2498
122.519 | 2900 | 0.1879 | 8.4555 | 1.2531 | 30.353 | 30.5431 | 99.9481 | 789.9273 | 0.27684 | 109.2706 | 366.8926 | 29.7827
121.837 | 2950 | 0.19255 | 8.6648 | 1.2394 | 30.7044 | 30.8967 | 99.3917 | 785.5302 | 0.28044 | 110.5359 | 375.9722 | 29.4
121.709 | 3000 | 0.199 | 8.955 | 1.2273 | 31.192 | 31.3874 | 99.2873 | 784.7049 | 0.28531 | 112.2913 | 388.5664 | 28.8989
121.123 | 3050 | 0.20605 | 9.2723 | 1.2193 | 31.5592 | 31.7569 | 98.8092 | 780.9267 | 0.29198 | 113.6131 | 402.3322 | 28.2386
121.124 | 3100 | 0.21005 | 9.4522 | 1.2069 | 32.0768 | 32.2778 | 98.8101 | 780.9332 | 0.29284 | 115.4766 | 410.1426 | 28.1552
120.851 | 3150 | 0.21605 | 9.7222 | 1.1927 | 32.5207 | 32.7244 | 98.5873 | 779.173 | 0.29709 | 117.0746 | 421.8581 | 27.7521
120.596 | 3200 | 0.21795 | 9.8078 | 1.1848 | 32.9672 | 33.1737 | 98.3793 | 777.5289 | 0.29565 | 118.682 | 425.5681 | 27.8879
120.84 | 3250 | 0.22305 | 10.0373 | 1.1738 | 33.5501 | 33.7602 | 98.5784 | 779.1021 | 0.29731 | 120.7803 | 435.5263 | 27.732
121.633 | 3300 | 0.2255 | 10.1475 | 1.1612 | 34.2898 | 34.5046 | 99.2253 | 784.2149 | 0.29409 | 123.4433 | 440.3102 | 28.0355
122.181 | 3350 | 0.2285 | 10.2825 | 1.151 | 34.9662 | 35.1852 | 99.6723 | 787.7481 | 0.29224 | 125.8782 | 446.168 | 28.2132
122.933 | 3400 | 0.2342 | 10.539 | 1.1412 | 35.7065 | 35.9301 | 100.2858 | 792.5965 | 0.29332 | 128.5433 | 457.2977 | 28.1093
123.475 | 3450 | 0.23605 | 10.6223 | 1.1267 | 36.3913 | 36.6193 | 100.7279 | 796.091 | 0.29007 | 131.0087 | 460.91 | 28.4239
123.428 | 3500 | 0.24195 | 10.8878 | 1.1198 | 36.9047 | 37.1358 | 100.6896 | 795.7879 | 0.29319 | 132.8568 | 472.4304 | 28.122
124.205 | 3550 | 0.24545 | 11.0452 | 1.1062 | 37.6675 | 37.9035 | 101.3235 | 800.7976 | 0.2914 | 135.6031 | 479.2644 | 28.294
124.066 | 3600 | 0.25505 | 11.4773 | 1.097 | 38.1553 | 38.3943 | 101.2101 | 799.9014 | 0.29893 | 137.3591 | 498.0094 | 27.5816
123.967 | 3650 | 0.25755 | 11.5897 | 1.094 | 38.6544 | 38.8965 | 101.1293 | 799.2631 | 0.29796 | 139.1557 | 502.8908 | 27.6712
123.815 | 3700 | 0.26445 | 11.9002 | 1.0966 | 39.1358 | 39.381 | 101.0053 | 798.2831 | 0.30218 | 140.889 | 516.3637 | 27.2848
123.767 | 3750 | 0.2651 | 11.9295 | 1.0981 | 39.6493 | 39.8977 | 100.9661 | 797.9736 | 0.299 | 142.7375 | 517.6329 | 27.575
123.509 | 3800 | 0.2693 | 12.1185 | 1.0991 | 40.0942 | 40.3454 | 100.7557 | 796.3102 | 0.30037 | 144.3392 | 525.8338 | 27.4496
122.672 | 3850 | 0.27375 | 12.3188 | 1.1053 | 40.3465 | 40.5992 | 100.0729 | 790.9137 | 0.30342 | 145.2474 | 534.5229 | 27.1733
122.157 | 3900 | 0.2759 | 12.4155 | 1.117 | 40.6989 | 40.9538 | 99.6527 | 787.5933 | 0.30316 | 146.516 | 538.721 | 27.197
121.184 | 3950 | 0.28285 | 12.7282 | 1.1226 | 40.8923 | 41.1485 | 98.859 | 781.32 | 0.30932 | 147.2124 | 552.2915 | 26.6548
120.004 | 4000 | 0.28455 | 12.8048 | 1.1246 | 41.0067 | 41.2636 | 97.8964 | 773.7121 | 0.31032 | 147.6243 | 555.6109 | 26.5697
118.734 | 4050 | 0.2871 | 12.9195 | 1.1222 | 41.0799 | 41.3372 | 96.8603 | 765.5239 | 0.31254 | 147.8877 | 560.59 | 26.3807
117.442 | 4100 | 0.28895 | 13.0027 | 1.1239 | 41.1346 | 41.3922 | 95.8064 | 757.1939 | 0.31414 | 148.0844 | 564.2023 | 26.2467
116.5 | 4150 | 0.29305 | 13.1872 | 1.1223 | 41.3022 | 41.5609 | 95.0379 | 751.1205 | 0.3173 | 148.688 | 572.208 | 25.985
115.931 | 4200 | 0.2949 | 13.2705 | 1.1218 | 41.5957 | 41.8562 | 94.5737 | 747.4519 | 0.31705 | 149.7445 | 575.8203 | 26.0054
115.034 | 4250 | 0.29715 | 13.3718 | 1.1246 | 41.7652 | 42.0268 | 93.842 | 741.6686 | 0.31817 | 150.3548 | 580.2136 | 25.9137
114.391 | 4300 | 0.3022 | 13.599 | 1.1228 | 42.0204 | 42.2836 | 93.3174 | 737.5229 | 0.32161 | 151.2733 | 590.0742 | 25.6363
114.016 | 4350 | 0.30605 | 13.7722 | 1.1194 | 42.3696 | 42.635 | 93.0115 | 735.1051 | 0.32303 | 152.5306 | 597.5917 | 25.5242
113.871 | 4400 | 0.3092 | 13.914 | 1.1199 | 42.8021 | 43.0702 | 92.8932 | 734.1703 | 0.32305 | 154.0877 | 603.7424 | 25.5221
113.985 | 4450 | 0.3099 | 13.9455 | 1.1187 | 43.3319 | 43.6033 | 92.9862 | 734.9053 | 0.31983 | 155.9947 | 605.1092 | 25.7796
113.306 | 4500 | 0.31445 | 14.1502 | 1.1156 | 43.5577 | 43.8305 | 92.4323 | 730.5275 | 0.32284 | 156.8077 | 613.9935 | 25.539
113.074 | 4550 | 0.3171 | 14.2695 | 1.1095 | 43.9515 | 44.2268 | 92.2431 | 729.0317 | 0.32264 | 158.2254 | 619.1679 | 25.5545
112.195 | 4600 | 0.3194 | 14.373 | 1.1057 | 44.0891 | 44.3652 | 91.526 | 723.3645 | 0.32397 | 158.7206 | 623.6588 | 25.4499
111.061 | 4650 | 0.32055 | 14.4247 | 1.0978 | 44.1178 | 44.3942 | 90.6009 | 716.0531 | 0.32492 | 158.8242 | 625.9043 | 25.3752
109.973 | 4700 | 0.3207 | 14.4315 | 1.0956 | 44.1554 | 44.4319 | 89.7133 | 709.0384 | 0.3248 | 158.9593 | 626.1972 | 25.3849
108.654 | 4750 | 0.32485 | 14.6183 | 1.0883 | 44.0899 | 44.366 | 88.6373 | 700.5343 | 0.32949 | 158.7236 | 634.3005 | 25.0234
107.076 | 4800 | 0.32455 | 14.6047 | 1.084 | 43.9069 | 44.1819 | 87.35 | 690.3603 | 0.33056 | 158.0649 | 633.7147 | 24.9426
105.24 | 4850 | 0.3257 | 14.6565 | 1.0822 | 43.6036 | 43.8767 | 85.8523 | 678.5229 | 0.33404 | 156.9729 | 635.9602 | 24.6828
103.632 | 4900 | 0.3277 | 14.7465 | 1.0846 | 43.38 | 43.6517 | 84.5405 | 668.1555 | 0.33782 | 156.168 | 639.8654 | 24.4064
102.335 | 4950 | 0.32845 | 14.7803 | 1.0882 | 43.2742 | 43.5453 | 83.4824 | 659.7932 | 0.33942 | 155.7871 | 641.3298 | 24.2913
101.106 | 5000 | 0.3287 | 14.7915 | 1.0869 | 43.1863 | 43.4569 | 82.4798 | 651.8694 | 0.34037 | 155.4709 | 641.818 | 24.2235
99.3149 | 5050 | 0.32985 | 14.8432 | 1.0891 | 42.8455 | 43.1139 | 81.0187 | 640.3215 | 0.34428 | 154.2438 | 644.0635 | 23.9485
97.5815 | 5100 | 0.3297 | 14.8365 | 1.0918 | 42.5145 | 42.7808 | 79.6046 | 629.1456 | 0.3468 | 153.0522 | 643.7706 | 23.7743
95.8486 | 5150 | 0.33095 | 14.8928 | 1.0941 | 42.1689 | 42.4331 | 78.191 | 617.9729 | 0.35097 | 151.8081 | 646.2113 | 23.492
94.8033 | 5200 | 0.3338 | 15.021 | 1.0935 | 42.114 | 42.3778 | 77.3383 | 611.2335 | 0.35445 | 151.6103 | 651.7762 | 23.2611
93.0976 | 5250 | 0.3313 | 14.9085 | 1.088 | 41.7539 | 42.0155 | 75.9468 | 600.2362 | 0.35483 | 150.3141 | 646.8947 | 23.2363
91.7886 | 5300 | 0.3324 | 14.958 | 1.0834 | 41.5589 | 41.8192 | 74.8789 | 591.7965 | 0.35768 | 149.6121 | 649.0426 | 23.0512
90.5938 | 5350 | 0.3308 | 14.886 | 1.0801 | 41.4049 | 41.6643 | 73.9042 | 584.0932 | 0.35728 | 149.0577 | 645.9184 | 23.0769
89.6374 | 5400 | 0.3388 | 15.246 | 1.079 | 41.3507 | 41.6097 | 73.124 | 577.9269 | 0.36641 | 148.8624 | 661.5392 | 22.5024
88.9256 | 5450 | 0.3438 | 15.471 | 1.0792 | 41.4021 | 41.6615 | 72.5434 | 573.3377 | 0.37135 | 149.0477 | 671.3022 | 22.2028
88.6474 | 5500 | 0.3488 | 15.696 | 1.0837 | 41.6513 | 41.9122 | 72.3164 | 571.544 | 0.3745 | 149.9446 | 681.0651 | 22.0162
4.1)
4.2)
4.3)