## GrE HnD BsC
[12 empty] | Baro |  | Humidity | Ambient temp
[12 empty] | mBar |  | % | Deg C | bore and stroke | 75x90 |  | 0.075
[12 empty] | 1018.9 |  | 46 | 27
Load | Dyno Speed | Fuel Flow Rate | Lambda | power | fuel | corrected power | Torque | mep | IMEP | bsfc | imep | BMEP | bmep | SFC | overall thermal efficiency | bore | cc | l
Newtons | rpm | l/min | Lambda | Watts | calorific value kj/kg | Watts | Nm | Pa | pa |  | kpa | KPa | pa | KG/KwH |  | 44.1562 | 1589.625 | 1.5896 | area of piston | 0.0044179 | m^2
102.275 | 1000 | 0.0704 | 1.2658 | 8732.7053 | 45800 | 8787.4056 | 83.4335 | 1317783.6748 | 158309.5872 | 0.041026 | 158.3096 | 663.019 | 663019.0315 | 0.36052 | 22.1273 | 0.81578 | 800
102.756 | 1050 | 0.0724 | 1.2678 | 9212.4641 | 45800 | 9270.1695 | 83.8259 | 1323981.2201 | 167006.8241 | 0.037912 | 167.0068 | 666.1372 | 666137.2144 | 0.35145 | 22.6981 | work done | 523.9623
103.689 | 1100 | 0.0737 | 1.2734 | 9738.783 | 45800 | 9799.7852 | 84.587 | 1336002.6542 | 176548.1209 | 0.034534 | 176.5481 | 672.1856 | 672185.5816 | 0.33843 | 23.5717 | 0.075
104.209 | 1150 | 0.0728 | 1.2848 | 10232.5149 | 45800 | 10296.6098 | 85.0112 | 1342702.7032 | 185498.6686 | 0.0309 | 185.4987 | 675.5566 | 675556.5902 | 0.31816 | 25.0729 | power | 8732.7053 | 8.7327
105.811 | 1200 | 0.0744 | 1.2918 | 10841.5501 | 45800 | 10909.4599 | 86.3181 | 1363344.008 | 196539.4756 | 0.028131 | 196.5395 | 685.9419 | 685941.8895 | 0.30689 | 25.9939
107.51 | 1250 | 0.07895 | 1.2973 | 11474.6168 | 45800 | 11546.492 | 87.7041 | 1385235.1296 | 208015.9339 | 0.026648 | 208.0159 | 696.956 | 696956.0116 | 0.30769 | 25.9262
109.488 | 1300 | 0.079 | 1.299 | 12153.1594 | 45800 | 12229.2848 | 89.3177 | 1410721.0852 | 220316.794 | 0.02377 | 220.3168 | 709.7788 | 709778.8093 | 0.2907 | 27.442
111.797 | 1350 | 0.0796 | 1.2947 | 12886.745 | 45800 | 12967.4656 | 91.2013 | 1440471.8797 | 233615.4958 | 0.021302 | 233.6155 | 724.7474 | 724747.3837 | 0.27623 | 28.8791
114.268 | 1400 | 0.0835 | 1.2855 | 13659.4112 | 45800 | 13744.9716 | 93.2171 | 1472309.9971 | 247622.6631 | 0.019889 | 247.6227 | 740.7662 | 740766.1569 | 0.27337 | 29.1809 | bmep | 0.65923
115.783 | 1450 | 0.0847 | 1.2782 | 14334.8158 | 45800 | 14424.6069 | 94.453 | 1491830.3321 | 259866.6385 | 0.018318 | 259.8666 | 750.5875 | 750587.4606 | 0.26424 | 30.1899
116.985 | 1500 | 0.08865 | 1.2795 | 14983.0682 | 45800 | 15076.9198 | 95.4336 | 1507317.7531 | 271618.3875 | 0.01755 | 271.6184 | 758.3797 | 758379.6764 | 0.26459 | 30.1492 | mep | 658.8918
117.788 | 1550 | 0.0932 | 1.2777 | 15588.7777 | 45800 | 15686.4233 | 96.0886 | 1517664.1749 | 282598.9045 | 0.017044 | 282.5989 | 763.5853 | 763585.2915 | 0.26736 | 29.8366
118.471 | 1600 | 0.0959 | 1.2824 | 16184.9497 | 45800 | 16286.3297 | 96.6458 | 1526464.4316 | 293406.5232 | 0.01627 | 293.4065 | 768.013 | 768012.9815 | 0.26498 | 30.1055 |  | 0.00081578
118.772 | 1650 | 0.09875 | 1.2903 | 16733.1356 | 45800 | 16837.9494 | 96.8913 | 1530342.7292 | 303344.2324 | 0.015674 | 303.3442 | 769.9643 | 769964.2769 | 0.26391 | 30.2269
118.656 | 1700 | 0.10005 | 1.2994 | 17223.3625 | 45800 | 17331.2469 | 96.7967 | 1528848.1028 | 312231.2397 | 0.014989 | 312.2312 | 769.2123 | 769212.2826 | 0.25978 | 30.7082
118.861 | 1750 | 0.10305 | 1.3105 | 17760.5637 | 45800 | 17871.8131 | 96.964 | 1531489.4683 | 321969.8139 | 0.014519 | 321.9698 | 770.5412 | 770541.2379 | 0.25947 | 30.7441
119.584 | 1800 | 0.1093 | 1.3149 | 18379.1279 | 45800 | 18494.2518 | 97.5538 | 1540805.1134 | 333183.3645 | 0.01438 | 333.1834 | 775.2282 | 775228.2363 | 0.26595 | 29.9956
119.934 | 1850 | 0.11415 | 1.3185 | 18944.9457 | 45800 | 19063.6138 | 97.8393 | 1545314.7617 | 343440.7113 | 0.014134 | 343.4407 | 777.4972 | 777497.1844 | 0.26945 | 29.6054
120.176 | 1900 | 0.11745 | 1.3189 | 19496.2311 | 45800 | 19618.3524 | 98.0367 | 1548432.8614 | 353434.6086 | 0.013732 | 353.4346 | 779.066 | 779065.9999 | 0.2694 | 29.6108
120.948 | 1950 | 0.12055 | 1.3148 | 20137.8277 | 45800 | 20263.9678 | 98.6665 | 1558379.8573 | 365065.7003 | 0.013211 | 365.0657 | 784.0707 | 784070.651 | 0.2677 | 29.7988
122.157 | 2000 | 0.12555 | 1.3165 | 20860.6421 | 45800 | 20991.3098 | 99.6527 | 1573957.4712 | 378169.1369 | 0.012822 | 378.1691 | 791.9082 | 791908.2458 | 0.26915 | 29.639
122.845 | 2050 | 0.12785 | 1.321 | 21502.5845 | 45800 | 21637.2733 | 100.214 | 1582822.1514 | 389806.4975 | 0.012289 | 389.8065 | 796.3683 | 796368.3494 | 0.2659 | 30.0015
123.796 | 2100 | 0.1309 | 1.3229 | 22197.5593 | 45800 | 22336.6013 | 100.9898 | 1595075.5102 | 402405.2473 | 0.011806 | 402.4052 | 802.5334 | 802533.4053 | 0.26372 | 30.2495
124.794 | 2150 | 0.13435 | 1.3216 | 22909.2822 | 45800 | 23052.7824 | 101.804 | 1607934.4504 | 415307.6141 | 0.011376 | 415.3076 | 809.0031 | 809003.1486 | 0.26226 | 30.4177
125.137 | 2200 | 0.1377 | 1.3165 | 23506.4874 | 45800 | 23653.7284 | 102.0838 | 1612353.9058 | 426133.9621 | 0.011075 | 426.134 | 811.2267 | 811226.7177 | 0.26197 | 30.4514
126.028 | 2250 | 0.14105 | 1.3047 | 24211.9005 | 45800 | 24363.56 | 102.8106 | 1623834.182 | 438921.9405 | 0.010693 | 438.9219 | 817.0028 | 817002.8111 | 0.26052 | 30.6203
126.66 | 2300 | 0.14495 | 1.2965 | 24874.0577 | 45800 | 25029.8649 | 103.3262 | 1631977.3185 | 450925.762 | 0.010412 | 450.9258 | 821.0999 | 821099.883 | 0.2606 | 30.6113
126.822 | 2350 | 0.14985 | 1.2823 | 25447.304 | 45800 | 25606.7019 | 103.4583 | 1634064.6415 | 461317.7745 | 0.010284 | 461.3178 | 822.1501 | 822150.0818 | 0.26334 | 30.2927
126.69 | 2400 | 0.1537 | 1.273 | 25961.6862 | 45800 | 26124.306 | 103.3507 | 1632363.8598 | 470642.6774 | 0.010134 | 470.6427 | 821.2944 | 821294.3643 | 0.26475 | 30.1309
126.552 | 2450 | 0.15565 | 1.2698 | 26473.6861 | 45800 | 26639.5131 | 103.2381 | 1630585.7699 | 479924.3944 | 0.0098698 | 479.9244 | 820.3998 | 820399.7505 | 0.26293 | 30.3402
126.438 | 2500 | 0.1596 | 1.2745 | 26989.6308 | 45800 | 27158.6896 | 103.1451 | 1629116.913 | 489277.6236 | 0.0097371 | 489.2776 | 819.6607 | 819660.7217 | 0.26445 | 30.166
126.239 | 2550 | 0.1626 | 1.2788 | 27486.095 | 45800 | 27658.2636 | 102.9827 | 1626552.8558 | 498277.7036 | 0.009565 | 498.2777 | 818.3707 | 818370.6627 | 0.26455 | 30.1541
126.161 | 2600 | 0.16805 | 1.2763 | 28007.7221 | 45800 | 28183.158 | 102.9191 | 1625547.8484 | 507733.9442 | 0.0095208 | 507.7339 | 817.865 | 817865.0114 | 0.26833 | 29.7298
125.847 | 2650 | 0.17145 | 1.2803 | 28475.2836 | 45800 | 28653.6483 | 102.663 | 1621502.0496 | 516210.0663 | 0.009397 | 516.2101 | 815.8294 | 815829.4409 | 0.26926 | 29.6267
124.911 | 2700 | 0.17465 | 1.2837 | 28796.7693 | 45800 | 28977.1477 | 101.8994 | 1609441.9614 | 522038.0726 | 0.0093599 | 522.0381 | 809.7616 | 809761.6255 | 0.27122 | 29.4123
123.927 | 2750 | 0.1784 | 1.2812 | 29098.9922 | 45800 | 29281.2637 | 101.0967 | 1596763.4072 | 527516.8768 | 0.0093633 | 527.5169 | 803.3826 | 803382.6402 | 0.27417 | 29.0962
123.689 | 2800 | 0.18005 | 1.2745 | 29571.1645 | 45800 | 29756.3936 | 100.9025 | 1593696.8463 | 536076.5844 | 0.0091505 | 536.0766 | 801.8398 | 801839.7555 | 0.27229 | 29.2974
123.389 | 2850 | 0.1831 | 1.2604 | 30026.2172 | 45800 | 30214.2967 | 100.6578 | 1589831.4334 | 544325.9418 | 0.0090256 | 544.3259 | 799.8949 | 799894.9429 | 0.2727 | 29.2527
122.519 | 2900 | 0.1879 | 1.2531 | 30337.5677 | 45800 | 30527.5975 | 99.9481 | 1578621.736 | 549970.2146 | 0.0090731 | 549.9702 | 794.255 | 794254.9863 | 0.27698 | 28.801
121.837 | 2950 | 0.19255 | 1.2394 | 30688.8441 | 45800 | 30881.0741 | 99.3917 | 1569834.3641 | 556338.2767 | 0.009086 | 556.3383 | 789.8338 | 789833.779 | 0.28058 | 28.4309
121.709 | 3000 | 0.199 | 1.2273 | 31176.2063 | 45800 | 31371.4891 | 99.2873 | 1568185.1213 | 565173.3525 | 0.009099 | 565.1734 | 789.004 | 789003.9923 | 0.28545 | 27.9462
121.123 | 3050 | 0.20605 | 1.2193 | 31543.2019 | 45800 | 31740.7835 | 98.8092 | 1560634.6814 | 571826.3797 | 0.0092034 | 571.8264 | 785.2051 | 785205.125 | 0.29212 | 27.3078
121.124 | 3100 | 0.21005 | 1.2069 | 32060.5683 | 45800 | 32261.3906 | 98.8101 | 1560647.5661 | 581205.3811 | 0.0090817 | 581.2054 | 785.2116 | 785211.6077 | 0.29299 | 27.2271
120.851 | 3150 | 0.21605 | 1.1927 | 32504.2478 | 45800 | 32707.8492 | 98.5873 | 1557130.0404 | 589248.5606 | 0.0090879 | 589.2486 | 783.4418 | 783441.8282 | 0.29725 | 26.8373
120.596 | 3200 | 0.21795 | 1.1848 | 32950.5144 | 45800 | 33156.9112 | 98.3793 | 1553844.4395 | 597338.641 | 0.0089212 | 597.3386 | 781.7887 | 781788.7375 | 0.2958 | 26.9686
120.84 | 3250 | 0.22305 | 1.1738 | 33533.0762 | 45800 | 33743.122 | 98.5784 | 1556988.3086 | 607899.5274 | 0.0088154 | 607.8995 | 783.3705 | 783370.5184 | 0.29746 | 26.8179
121.633 | 3300 | 0.2255 | 1.1612 | 34272.4125 | 45800 | 34487.0894 | 99.2253 | 1567205.8833 | 621302.4791 | 0.0085319 | 621.3025 | 788.5113 | 788511.3064 | 0.29424 | 27.1114
122.181 | 3350 | 0.2285 | 1.151 | 34948.4404 | 45800 | 35167.3519 | 99.6723 | 1574266.7042 | 633557.754 | 0.0083142 | 633.5578 | 792.0638 | 792063.8308 | 0.29239 | 27.2832
122.933 | 3400 | 0.2342 | 1.1412 | 35688.3702 | 45800 | 35911.9165 | 100.2858 | 1583956.0058 | 646971.4635 | 0.0081719 | 646.9715 | 796.9388 | 796938.8277 | 0.29347 | 27.1827
123.475 | 3450 | 0.23605 | 1.1267 | 36372.8597 | 45800 | 36600.6935 | 100.7279 | 1590939.5184 | 659380.1334 | 0.0079294 | 659.3801 | 800.4525 | 800452.4558 | 0.29022 | 27.487
123.428 | 3500 | 0.24195 | 1.1198 | 36885.9568 | 45800 | 37117.0046 | 100.6896 | 1590333.9371 | 668681.7407 | 0.007903 | 668.6817 | 800.1478 | 800147.7685 | 0.29334 | 27.195
124.205 | 3550 | 0.24545 | 1.1062 | 37648.4196 | 45800 | 37884.2433 | 101.3235 | 1600345.3564 | 682503.9361 | 0.0076959 | 682.5039 | 805.1848 | 805184.8332 | 0.29155 | 27.3613
124.066 | 3600 | 0.25505 | 1.097 | 38135.9526 | 45800 | 38374.8301 | 101.2101 | 1598554.3818 | 691342.1077 | 0.0077937 | 691.3421 | 804.2837 | 804283.7367 | 0.29908 | 26.6724
123.967 | 3650 | 0.25755 | 1.094 | 38634.7649 | 45800 | 38876.7669 | 101.1293 | 1597278.7956 | 700384.7544 | 0.0076682 | 700.3848 | 803.6419 | 803641.9485 | 0.29812 | 26.759
123.815 | 3700 | 0.26445 | 1.0966 | 39115.988 | 45800 | 39361.0043 | 101.0053 | 1595320.3197 | 709108.5375 | 0.0076811 | 709.1085 | 802.6566 | 802656.5768 | 0.30234 | 26.3854
123.767 | 3750 | 0.2651 | 1.0981 | 39629.2132 | 45800 | 39877.4443 | 100.9661 | 1594701.8536 | 718412.4666 | 0.0075018 | 718.4125 | 802.3454 | 802345.4068 | 0.29915 | 26.6661
123.509 | 3800 | 0.2693 | 1.0991 | 40073.8917 | 45800 | 40324.9082 | 100.7557 | 1591377.5986 | 726473.7564 | 0.0074525 | 726.4738 | 800.6729 | 800672.8679 | 0.30052 | 26.5447
122.672 | 3850 | 0.27375 | 1.1053 | 40326.0322 | 45800 | 40578.6281 | 100.0729 | 1580593.0966 | 731044.6507 | 0.0074812 | 731.0447 | 795.2468 | 795246.8408 | 0.30358 | 26.2775
122.157 | 3900 | 0.2759 | 1.117 | 40678.2521 | 45800 | 40933.0542 | 99.6527 | 1573957.4712 | 737429.817 | 0.00741 | 737.4298 | 791.9082 | 791908.2458 | 0.30331 | 26.3005
121.184 | 3950 | 0.28285 | 1.1226 | 40871.6054 | 45800 | 41127.6187 | 98.859 | 1561420.6487 | 740934.9948 | 0.0075249 | 740.935 | 785.6006 | 785600.5702 | 0.30948 | 25.7762
120.004 | 4000 | 0.28455 | 1.1246 | 40985.9524 | 45800 | 41242.6819 | 97.8964 | 1546216.6914 | 743007.9178 | 0.007528 | 743.0079 | 777.951 | 777950.974 | 0.31047 | 25.6939
118.734 | 4050 | 0.2871 | 1.1222 | 41059.1013 | 45800 | 41316.2891 | 96.8603 | 1529853.1102 | 744333.9879 | 0.0075684 | 744.334 | 769.7179 | 769717.9339 | 0.3127 | 25.5111
117.442 | 4100 | 0.28895 | 1.1239 | 41113.7048 | 45800 | 41371.2345 | 95.8064 | 1513206.0654 | 745323.8582 | 0.0075969 | 745.3239 | 761.3423 | 761342.2743 | 0.31429 | 25.3815
116.5 | 4150 | 0.29305 | 1.1223 | 41281.2976 | 45800 | 41539.8771 | 95.0379 | 1501068.6689 | 748362.0401 | 0.0076423 | 748.362 | 755.2356 | 755235.5627 | 0.31746 | 25.1284
115.931 | 4200 | 0.2949 | 1.1218 | 41574.6106 | 45800 | 41835.0274 | 94.5737 | 1493737.2692 | 753679.3229 | 0.0075824 | 753.6793 | 751.5469 | 751546.9015 | 0.31721 | 25.1482
115.034 | 4250 | 0.29715 | 1.1246 | 41744.0392 | 45800 | 42005.5172 | 93.842 | 1482179.6847 | 756750.7842 | 0.0075784 | 756.7508 | 745.7319 | 745731.9118 | 0.31833 | 25.0595
114.391 | 4300 | 0.3022 | 1.1228 | 41999.0657 | 45800 | 42262.1412 | 93.3174 | 1473894.8164 | 761373.9969 | 0.0076138 | 761.374 | 741.5635 | 741563.5301 | 0.32178 | 24.7912
114.016 | 4350 | 0.30605 | 1.1194 | 42348.1434 | 45800 | 42613.4055 | 93.0115 | 1469063.0503 | 767702.2011 | 0.0075842 | 767.7022 | 739.1325 | 739132.5143 | 0.32319 | 24.6828
113.871 | 4400 | 0.3092 | 1.1199 | 42780.4283 | 45800 | 43048.3982 | 92.8932 | 1467194.7674 | 775538.8159 | 0.0075082 | 775.5388 | 738.1925 | 738192.5216 | 0.32322 | 24.6808
113.985 | 4450 | 0.3099 | 1.1187 | 43309.8852 | 45800 | 43581.1714 | 92.9862 | 1468663.6243 | 785136.9973 | 0.0073424 | 785.137 | 738.9316 | 738931.5503 | 0.31999 | 24.9298
113.306 | 4500 | 0.31445 | 1.1156 | 43535.6206 | 45800 | 43808.3208 | 92.4323 | 1459914.9065 | 789229.2092 | 0.0073731 | 789.2292 | 734.5298 | 734529.7911 | 0.323 | 24.6971
113.074 | 4550 | 0.3171 | 1.1095 | 43929.2178 | 45800 | 44204.3834 | 92.2431 | 1456925.6538 | 796364.4789 | 0.0073026 | 796.3645 | 733.0258 | 733025.8027 | 0.32281 | 24.7121
112.195 | 4600 | 0.3194 | 1.1057 | 44066.7125 | 45800 | 44342.7394 | 91.526 | 1445599.9941 | 798857.0325 | 0.0073097 | 798.857 | 727.3275 | 727327.5018 | 0.32413 | 24.611
111.061 | 4650 | 0.32055 | 1.0978 | 44095.4572 | 45800 | 44371.6642 | 90.6009 | 1430988.7334 | 799378.1269 | 0.0073265 | 799.3781 | 719.9761 | 719976.1101 | 0.32509 | 24.5387
109.973 | 4700 | 0.3207 | 1.0956 | 44132.9795 | 45800 | 44409.4215 | 89.7133 | 1416970.1693 | 800058.3434 | 0.0073175 | 800.0583 | 712.9229 | 712922.9231 | 0.32496 | 24.5481
108.654 | 4750 | 0.32485 | 1.0883 | 44067.5237 | 45800 | 44343.5557 | 88.6373 | 1399975.2374 | 798871.7374 | 0.0074342 | 798.8717 | 704.3722 | 704372.2303 | 0.32966 | 24.1985
107.076 | 4800 | 0.32455 | 1.084 | 43884.6556 | 45800 | 44159.5421 | 87.35 | 1379643.1656 | 795556.6395 | 0.0074894 | 795.5566 | 694.1425 | 694142.516 | 0.33073 | 24.1204
105.24 | 4850 | 0.3257 | 1.0822 | 43581.4721 | 45800 | 43854.4595 | 85.8523 | 1355986.8388 | 790060.4216 | 0.0076208 | 790.0604 | 682.2403 | 682240.2628 | 0.33421 | 23.8692
103.632 | 4900 | 0.3277 | 1.0846 | 43358.0036 | 45800 | 43629.5913 | 84.5405 | 1335268.2257 | 786009.306 | 0.0077469 | 786.0093 | 671.8161 | 671816.0672 | 0.33799 | 23.6018
102.335 | 4950 | 0.32845 | 1.0882 | 43252.2506 | 45800 | 43523.1758 | 83.4824 | 1318556.7574 | 784092.1773 | 0.0078026 | 784.0922 | 663.408 | 663407.9941 | 0.33959 | 23.4905
101.106 | 5000 | 0.3287 | 1.0869 | 43164.4539 | 45800 | 43434.8292 | 82.4798 | 1302721.4493 | 782500.568 | 0.0078404 | 782.5006 | 655.4407 | 655440.7451 | 0.34054 | 23.425
99.3149 | 5050 | 0.32985 | 1.0891 | 42823.7905 | 45800 | 43092.0319 | 81.0187 | 1279643.6459 | 776324.8998 | 0.0079935 | 776.3249 | 643.8296 | 643829.5655 | 0.34445 | 23.1591
97.5815 | 5100 | 0.3297 | 1.0918 | 42492.9599 | 45800 | 42759.1291 | 79.6046 | 1257309.2903 | 770327.4856 | 0.0081147 | 770.3275 | 632.5924 | 632592.4383 | 0.34698 | 22.9906
95.8486 | 5150 | 0.33095 | 1.0941 | 42147.5486 | 45800 | 42411.5542 | 78.191 | 1234981.377 | 764065.7475 | 0.0082795 | 764.0657 | 621.3586 | 621358.5524 | 0.35115 | 22.7176
94.8033 | 5200 | 0.3338 | 1.0935 | 42092.6353 | 45800 | 42356.2969 | 77.3383 | 1221512.9901 | 763070.2584 | 0.0083726 | 763.0703 | 614.5822 | 614582.177 | 0.35463 | 22.4943
93.0976 | 5250 | 0.3313 | 1.088 | 41732.7599 | 45800 | 41994.1673 | 75.9468 | 1199535.5409 | 756546.3091 | 0.0084539 | 756.5463 | 603.5246 | 603524.6208 | 0.35501 | 22.4703
91.7886 | 5300 | 0.3324 | 1.0834 | 41537.8423 | 45800 | 41798.0288 | 74.8789 | 1182669.456 | 753012.7741 | 0.0085617 | 753.0128 | 595.0388 | 595038.7551 | 0.35786 | 22.2913
90.5938 | 5350 | 0.3308 | 1.0801 | 41383.9153 | 45800 | 41643.1376 | 73.9042 | 1167274.805 | 750222.3306 | 0.008584 | 750.2223 | 587.2932 | 587293.2148 | 0.35747 | 22.3162
89.6374 | 5400 | 0.3388 | 1.079 | 41329.7072 | 45800 | 41588.5899 | 73.124 | 1154951.8687 | 749239.627 | 0.0088147 | 749.2396 | 581.0932 | 581093.1522 | 0.36659 | 21.7607
88.9256 | 5450 | 0.3438 | 1.0792 | 41381.1565 | 45800 | 41640.3615 | 72.5434 | 1145780.5324 | 750172.3185 | 0.0089226 | 750.1723 | 576.4788 | 576478.7601 | 0.37154 | 21.4709
88.6474 | 5500 | 0.3488 | 1.0837 | 41630.1532 | 45800 | 41890.9179 | 72.3164 | 1142196.0062 | 754686.2198 | 0.0089444 | 754.6862 | 574.6753 | 574675.2706 | 0.37469 | 21.2904