## cover page
Weights
Cam Shaft and gear | 2130g
Intake Valves | 47g
Exhaust Valves | 41g
Valve springs | 34g
Buckets | 33g
Retainers | 10g
University of Wales Trinity Saint David
Wales Institute of Science and Art
EPA
Thermodynamics And Combustion
ACHA5011
Wesley Ives
2404013
Task 1:
Component Characterization
Identify cylinder components
Cam Shafts: The Duratec uses DOHC lightweight steel camshafts with direct-acting lobes, optimised for low friction and compatible with Ford’s intake VCT system.
Intake Valves: Duratec intake valves are large-diameter, slim-stem steel units designed to match the high-flow tumble ports for improved cylinder filling efficiency.
Exhaust Valves: Heat-resistant alloy exhaust valves handle elevated Duratec combustion temperatures and pair with efficient crossflow exhaust ports to maximise gas evacuation.
Valve springs: Single coil Duratec valve springs are tuned for the engine’s light valve train mass, providing sufficient seat pressure to prevent floating at high RPM.
Buckets: The Duratec uses solid mechanical bucket followers, enabling precise cam control and stable high-RPM operation without rocker-arm mass or deflection.
Summary
For this task I used basic workshop digital weighing scales, so I was aware from the start that the measurements wouldn’t be as precise as those from a laboratory balance. The scale only reads 1 g, which means very small components—like retainers or collets—can fall within the same reading even if they differ slightly in weight. To make the results as reliable as possible, I cleaned each part, placed it in the center of the scale, and took several readings to check that the value wasn’t drifting. For dimensions such as valve diameters, bucket sizes, and bore measurements, I used digital vernier calipers with 0.01 mm resolution. These tools are reasonably accurate, but the way they are handled makes a big difference. Slight changes in angle, inconsistent hand pressure, or not seating the jaws properly can all affect the reading. There’s also the risk of systematic errors, like the scale not being fully zeroed or small amounts of oil on parts adding extra mass. Even with these limitations, repeating each measurement and checking anything that looked unusual helped keep the data consistent and trustworthy enough for the later calculations and analysis.
Conclusion
This investigation evaluated the dynamic performance of the engine’s valvetrain and breathing characteristics using measured cam-profile, piston-motion and flowbench data. The initial analysis identified valve float occurring at approximately 2730 rpm, clearly demonstrating that the stock valvetrain configuration imposed a significant limitation on the achievable engine speed. A reduction in reciprocating valvetrain mass was therefore necessary to raise the mechanical operating limit. Through the adoption of titanium valves and retainers, a lighter beehive spring and a reduced-mass DLC-coated bucket, the effective mass was lowered from roughly 101 g to 65 g, enabling an increase in safe operating speed of approximately 25%, in line with theoretical expectations for spring–mass systems. This redesign successfully raised the projected float rpm to around 3400 rpm, illustrating a meaningful improvement in dynamic stability.
Flowbench results further supported the assessment by confirming that intake flow capacity and discharge coefficients follow expected trends with valve lift. Intake flow exceeded exhaust flow across the operating range, consistent with the volumetric requirements of a naturally aspirated spark-ignition engine. The reduction in discharge coefficient at higher lifts also reflected flow separation and increasing losses, aligning with established aerodynamic behaviour in poppet valve systems. The estimation of maximum power rpm, based on total valve flow, duty factor and engine capacity, provided a predicted performance peak of approximately 7100 rpm, indicating that airflow capability is not the primary restriction in the baseline configuration.
Overall, the combined findings demonstrate that valvetrain mechanics—not induction flow capacity—are the dominant constraint on high-speed operation in this engine. The mass-reduction strategy implemented offers a viable pathway to increasing mechanical rpm capability while maintaining safe piston–valve clearances. Collectively, the analytical, empirical and redesigned components of the study show that meaningful performance gains can be realised through targeted optimisation of valvetrain dynamics and airflow characteristics.

## Calculations
| Engine Cycle Simulation Software |  |  |  | Crank Angle | Piston Position | Piston Velocity | Piston Accn | Piston Velocity | Piston Accn | Volume (CC)
[6 empty] | mm | mm/deg | mm/deg/deg | m/s | m/s/s
Comp Ratio | 10.8 | / | SI Units |  | -180 | 83.1 | -6.3605e-17 | -0.009061 | -9.2072e-16 | -3147.9348 | 2033.0256
Bore | 87.45 | mm | 0.08745 | m | -179 | 83.0955 | -0.0090611 | -0.0090611 | -0.13118 | -3149.3479 | 2032.9167
Stroke | 83.1 | mm | 0.0831 | m | -178 | 83.0819 | -0.018122 | -0.0090615 | -0.26248 | -3153.5844 | 2032.5902
Clearance Vol | 36.52 | cc | 3.652e-05 | m^3 | -177 | 83.0592 | -0.027184 | -0.0090622 | -0.39402 | -3160.6362 | 2032.0459
Cylinders | 4 | / |  |  | -176 | 83.0275 | -0.036247 | -0.0090631 | -0.52591 | -3170.4895 | 2031.2839
Con Rod Length | 146.25 | mm | 0.14625 | m | -175 | 82.9867 | -0.04531 | -0.0090642 | -0.65827 | -3183.1254 | 2030.3042
Capacity | 1996.5056 | cc | 0.0019965 | m^3 | -174 | 82.9369 | -0.054375 | -0.0090656 | -0.79121 | -3198.5192 | 2029.1067
Mean Piston Spd | 11.0797 | m/s |  |  | -173 | 82.878 | -0.063442 | -0.0090671 | -0.92485 | -3216.641 | 2027.6914
RPM | 4000 | / |  |  | -172 | 82.81 | -0.07251 | -0.0090689 | -1.0593 | -3237.4557 | 2026.0583
[5 empty] | -171 | 82.733 | -0.081579 | -0.0090708 | -1.1947 | -3260.9226 | 2024.2073
[5 empty] | -170 | 82.6468 | -0.090651 | -0.0090729 | -1.3311 | -3286.9961 | 2022.1383
[5 empty] | -169 | 82.5517 | -0.099725 | -0.0090752 | -1.4686 | -3315.6251 | 2019.8514
[5 empty] | -168 | 82.4474 | -0.1088 | -0.0090775 | -1.6074 | -3346.7536 | 2017.3465
[5 empty] | -167 | 82.3341 | -0.11788 | -0.0090799 | -1.7476 | -3380.3205 | 2014.6234
[5 empty] | -166 | 82.2116 | -0.12696 | -0.0090823 | -1.8891 | -3416.2597 | 2011.6822
[5 empty] | -165 | 82.0801 | -0.13605 | -0.0090847 | -2.0323 | -3454.5003 | 2008.5228
[5 empty] | -164 | 81.9395 | -0.14513 | -0.0090871 | -2.177 | -3494.9666 | 2005.1451
[5 empty] | -163 | 81.7899 | -0.15422 | -0.0090895 | -2.3236 | -3537.5782 | 2001.5491
[5 empty] | -162 | 81.6311 | -0.16331 | -0.0090916 | -2.4719 | -3582.2503 | 1997.7348
[5 empty] | -161 | 81.4632 | -0.1724 | -0.0090937 | -2.6221 | -3628.8933 | 1993.702
[5 empty] | -160 | 81.2863 | -0.1815 | -0.0090955 | -2.7743 | -3677.4136 | 1989.4507
[5 empty] | -159 | 81.1003 | -0.19059 | -0.009097 | -2.9286 | -3727.7132 | 1984.9809
[5 empty] | -158 | 80.9051 | -0.19969 | -0.0090982 | -3.085 | -3779.6902 | 1980.2926
[5 empty] | -157 | 80.7009 | -0.20879 | -0.009099 | -3.2436 | -3833.2387 | 1975.3856
[5 empty] | -156 | 80.4875 | -0.21789 | -0.0090994 | -3.4044 | -3888.2488 | 1970.2601
[5 empty] | -155 | 80.2651 | -0.22699 | -0.0090993 | -3.5676 | -3944.6072 | 1964.9159
[5 empty] | -154 | 80.0336 | -0.23609 | -0.0090986 | -3.7332 | -4002.1971 | 1959.3531
[5 empty] | -153 | 79.7929 | -0.24519 | -0.0090973 | -3.9011 | -4060.8982 | 1953.5718
[5 empty] | -152 | 79.5432 | -0.25428 | -0.0090952 | -4.0716 | -4120.5871 | 1947.5718
[5 empty] | -151 | 79.2844 | -0.26338 | -0.0090924 | -4.2445 | -4181.1374 | 1941.3534
[5 empty] | -150 | 79.0164 | -0.27247 | -0.0090887 | -4.42 | -4242.4199 | 1934.9165
[5 empty] | -149 | 78.7394 | -0.28155 | -0.0090841 | -4.5981 | -4304.3026 | 1928.2612
[5 empty] | -148 | 78.4533 | -0.29063 | -0.0090785 | -4.7787 | -4366.6512 | 1921.3877
[5 empty] | -147 | 78.1582 | -0.29971 | -0.0090717 | -4.962 | -4429.329 | 1914.2961
[5 empty] | -146 | 77.8539 | -0.30878 | -0.0090638 | -5.1478 | -4492.197 | 1906.9866
[5 empty] | -145 | 77.5406 | -0.31784 | -0.0090547 | -5.3363 | -4555.1146 | 1899.4593
[5 empty] | -144 | 77.2182 | -0.32689 | -0.0090441 | -5.5274 | -4617.9392 | 1891.7144
[5 empty] | -143 | 76.8868 | -0.33592 | -0.0090322 | -5.7211 | -4680.5269 | 1883.7523
[5 empty] | -142 | 76.5464 | -0.34495 | -0.0090186 | -5.9175 | -4742.732 | 1875.5731
[5 empty] | -141 | 76.1969 | -0.35396 | -0.0090035 | -6.1164 | -4804.4082 | 1867.1773
[5 empty] | -140 | 75.8385 | -0.36296 | -0.0089866 | -6.3178 | -4865.4079 | 1858.5652
[5 empty] | -139 | 75.471 | -0.37193 | -0.0089678 | -6.5218 | -4925.5829 | 1849.7372
[5 empty] | -138 | 75.0946 | -0.38089 | -0.0089472 | -6.7283 | -4984.7842 | 1840.6937
[5 empty] | -137 | 74.7093 | -0.38983 | -0.0089245 | -6.9372 | -5042.8627 | 1831.4353
[5 empty] | -136 | 74.315 | -0.39874 | -0.0088996 | -7.1485 | -5099.6692 | 1821.9624
[5 empty] | -135 | 73.9118 | -0.40763 | -0.0088726 | -7.3621 | -5155.0544 | 1812.2758
[5 empty] | -134 | 73.4997 | -0.41648 | -0.0088431 | -7.5781 | -5208.8692 | 1802.376
[5 empty] | -133 | 73.0788 | -0.42531 | -0.0088112 | -7.7962 | -5260.9654 | 1792.2637
[5 empty] | -132 | 72.6491 | -0.43411 | -0.0087768 | -8.0165 | -5311.1949 | 1781.9398
[5 empty] | -131 | 72.2106 | -0.44286 | -0.0087396 | -8.2388 | -5359.411 | 1771.4049
[5 empty] | -130 | 71.7634 | -0.45158 | -0.0086997 | -8.463 | -5405.4677 | 1760.6602
[5 empty] | -129 | 71.3075 | -0.46026 | -0.0086569 | -8.6892 | -5449.2206 | 1749.7064
[5 empty] | -128 | 70.8429 | -0.4689 | -0.0086111 | -8.9171 | -5490.5267 | 1738.5446
[5 empty] | -127 | 70.3697 | -0.47748 | -0.0085622 | -9.1467 | -5529.2446 | 1727.176
[5 empty] | -126 | 69.888 | -0.48602 | -0.0085101 | -9.3778 | -5565.2349 | 1715.6016
[5 empty] | -125 | 69.3977 | -0.4945 | -0.0084546 | -9.6104 | -5598.3604 | 1703.8228
[5 empty] | -124 | 68.899 | -0.50293 | -0.0083957 | -9.8443 | -5628.486 | 1691.8409
[5 empty] | -123 | 68.3918 | -0.51129 | -0.0083332 | -10.0794 | -5655.4791 | 1679.6573
[5 empty] | -122 | 67.8764 | -0.51959 | -0.0082672 | -10.3156 | -5679.2101 | 1667.2735
[5 empty] | -121 | 67.3527 | -0.52783 | -0.0081973 | -10.5526 | -5699.5518 | 1654.691
[5 empty] | -120 | 66.8208 | -0.53599 | -0.0081236 | -10.7905 | -5716.3804 | 1641.9117
[5 empty] | -119 | 66.2807 | -0.54407 | -0.008046 | -11.029 | -5729.5752 | 1628.9371
[5 empty] | -118 | 65.7327 | -0.55208 | -0.0079642 | -11.2679 | -5739.0189 | 1615.7693
[5 empty] | -117 | 65.1766 | -0.56 | -0.0078784 | -11.5072 | -5744.5979 | 1602.4101
[5 empty] | -116 | 64.6127 | -0.56783 | -0.0077883 | -11.7466 | -5746.2022 | 1588.8617
[5 empty] | -115 | 64.041 | -0.57557 | -0.0076938 | -11.9859 | -5743.7259 | 1575.1261
[5 empty] | -114 | 63.4616 | -0.58322 | -0.007595 | -12.2251 | -5737.0669 | 1561.2057
[5 empty] | -113 | 62.8746 | -0.59076 | -0.0074916 | -12.464 | -5726.1277 | 1547.1029
[5 empty] | -112 | 62.2801 | -0.5982 | -0.0073837 | -12.7023 | -5710.8149 | 1532.8201
[5 empty] | -111 | 61.6782 | -0.60553 | -0.0072711 | -12.9398 | -5691.0398 | 1518.3598
[5 empty] | -110 | 61.0691 | -0.61274 | -0.0071537 | -13.1765 | -5666.7183 | 1503.725
[5 empty] | -109 | 60.4528 | -0.61983 | -0.0070316 | -13.412 | -5637.7711 | 1488.9182
[5 empty] | -108 | 59.8294 | -0.6268 | -0.0069046 | -13.6462 | -5604.1239 | 1473.9425
[5 empty] | -107 | 59.1992 | -0.63364 | -0.0067727 | -13.8789 | -5565.7074 | 1458.801
[5 empty] | -106 | 58.5622 | -0.64035 | -0.0066358 | -14.1099 | -5522.4576 | 1443.4967
[5 empty] | -105 | 57.9186 | -0.64691 | -0.0064939 | -14.3391 | -5474.3157 | 1428.033
[5 empty] | -104 | 57.2684 | -0.65333 | -0.0063469 | -14.5661 | -5421.2283 | 1412.4133
[5 empty] | -103 | 56.6119 | -0.6596 | -0.0061948 | -14.7908 | -5363.1476 | 1396.6412
[5 empty] | -102 | 55.9493 | -0.66572 | -0.0060376 | -15.0129 | -5300.0311 | 1380.7202
[5 empty] | -101 | 55.2806 | -0.67168 | -0.0058753 | -15.2324 | -5231.8424 | 1364.6542
[5 empty] | -100 | 54.606 | -0.67747 | -0.0057078 | -15.4488 | -5158.5505 | 1348.447
[5 empty] | -99 | 53.9257 | -0.68309 | -0.0055351 | -15.6622 | -5080.1305 | 1332.1027
[5 empty] | -98 | 53.2399 | -0.68854 | -0.0053573 | -15.8721 | -4996.5633 | 1315.6254
[5 empty] | -97 | 52.5487 | -0.6938 | -0.0051743 | -16.0785 | -4907.8355 | 1299.0194
[5 empty] | -96 | 51.8523 | -0.69888 | -0.0049861 | -16.281 | -4813.9402 | 1282.2892
[5 empty] | -95 | 51.151 | -0.70377 | -0.0047928 | -16.4796 | -4714.8761 | 1265.4391
[5 empty] | -94 | 50.4448 | -0.70847 | -0.0045944 | -16.6739 | -4610.6483 | 1248.4739
[5 empty] | -93 | 49.7341 | -0.71296 | -0.0043909 | -16.8637 | -4501.2677 | 1231.3983
[5 empty] | -92 | 49.019 | -0.71725 | -0.0041824 | -17.0489 | -4386.7518 | 1214.2173
[5 empty] | -91 | 48.2997 | -0.72132 | -0.0039688 | -17.2292 | -4267.1237 | 1196.9358
[5 empty] | -90 | 47.5764 | -0.72518 | -0.0037504 | -17.4044 | -4142.413 | 1179.5589
[5 empty] | -89 | 46.8494 | -0.72882 | -0.0035271 | -17.5743 | -4012.6554 | 1162.0919
[5 empty] | -88 | 46.1188 | -0.73224 | -0.0032989 | -17.7387 | -3877.8928 | 1144.5403
[5 empty] | -87 | 45.385 | -0.73542 | -0.0030661 | -17.8974 | -3738.1731 | 1126.9093
[5 empty] | -86 | 44.6481 | -0.73837 | -0.0028286 | -18.0502 | -3593.5504 | 1109.2047
[5 empty] | -85 | 43.9083 | -0.74108 | -0.0025866 | -18.1968 | -3444.0848 | 1091.4322
[5 empty] | -84 | 43.166 | -0.74354 | -0.0023401 | -18.3371 | -3289.8425 | 1073.5975
[5 empty] | -83 | 42.4213 | -0.74575 | -0.0020893 | -18.4709 | -3130.8957 | 1055.7066
[5 empty] | -82 | 41.6746 | -0.74772 | -0.0018343 | -18.598 | -2967.3226 | 1037.7655
[5 empty] | -81 | 40.926 | -0.74942 | -0.0015752 | -18.7181 | -2799.2072 | 1019.7804
[5 empty] | -80 | 40.1758 | -0.75087 | -0.0013121 | -18.8312 | -2626.6393 | 1001.7574
[5 empty] | -79 | 39.4243 | -0.75204 | -0.0010452 | -18.937 | -2449.7145 | 983.7029
[5 empty] | -78 | 38.6718 | -0.75295 | -0.00077461 | -19.0353 | -2268.534 | 965.6233
[5 empty] | -77 | 37.9185 | -0.75359 | -0.00050047 | -19.1259 | -2083.2047 | 947.5251
[5 empty] | -76 | 37.1647 | -0.75395 | -0.00022294 | -19.2088 | -1893.8388 | 929.4149
[5 empty] | -75 | 36.4107 | -0.75404 | 5.7817e-05 | -19.2837 | -1700.554 | 911.2994
[5 empty] | -74 | 35.6567 | -0.75384 | 0.00034164 | -19.3505 | -1503.4733 | 893.1852
[5 empty] | -73 | 34.9031 | -0.75335 | 0.00062835 | -19.4089 | -1302.7246 | 875.0792
[5 empty] | -72 | 34.1501 | -0.75258 | 0.00091779 | -19.459 | -1098.4412 | 856.9884
[5 empty] | -71 | 33.3981 | -0.75152 | 0.0012098 | -19.5004 | -890.7609 | 838.9196
[5 empty] | -70 | 32.6472 | -0.75016 | 0.0015041 | -19.5332 | -679.8267 | 820.8798
[5 empty] | -69 | 31.8978 | -0.74851 | 0.0018006 | -19.557 | -465.7858 | 802.8762
[5 empty] | -68 | 31.1503 | -0.74656 | 0.002099 | -19.5719 | -248.7902 | 784.9159
[5 empty] | -67 | 30.4048 | -0.74431 | 0.0023992 | -19.5777 | -28.996 | 767.006
[5 empty] | -66 | 29.6618 | -0.74176 | 0.002701 | -19.5743 | 193.4363 | 749.1538
[5 empty] | -65 | 28.9214 | -0.73891 | 0.0030042 | -19.5616 | 418.3424 | 731.3664
[5 empty] | -64 | 28.184 | -0.73575 | 0.0033085 | -19.5394 | 645.554 | 713.6512
[5 empty] | -63 | 27.45 | -0.73229 | 0.0036138 | -19.5078 | 874.8994 | 696.0156
[5 empty] | -62 | 26.7196 | -0.72852 | 0.0039198 | -19.4665 | 1106.203 | 678.4667
[5 empty] | -61 | 25.9931 | -0.72445 | 0.0042264 | -19.4155 | 1339.2863 | 661.012
[5 empty] | -60 | 25.2708 | -0.72007 | 0.0045332 | -19.3549 | 1573.9674 | 643.6589
[5 empty] | -59 | 24.553 | -0.71538 | 0.0048402 | -19.2844 | 1810.0616 | 626.4146
[5 empty] | -58 | 23.8401 | -0.71039 | 0.0051471 | -19.204 | 2047.3814 | 609.2867
[5 empty] | -57 | 23.1323 | -0.70509 | 0.0054536 | -19.1137 | 2285.7368 | 592.2824
[5 empty] | -56 | 22.43 | -0.69948 | 0.0057596 | -19.0135 | 2524.9355 | 575.4092
[5 empty] | -55 | 21.7335 | -0.69357 | 0.0060648 | -18.9033 | 2764.783 | 558.6743
[5 empty] | -54 | 21.043 | -0.68735 | 0.006369 | -18.7831 | 3005.0829 | 542.0851
[5 empty] | -53 | 20.3589 | -0.68083 | 0.006672 | -18.6529 | 3245.6371 | 525.6489
[5 empty] | -52 | 19.6814 | -0.67401 | 0.0069736 | -18.5126 | 3486.2459 | 509.3731
[5 empty] | -51 | 19.011 | -0.66689 | 0.0072735 | -18.3624 | 3726.7084 | 493.2647
[5 empty] | -50 | 18.3478 | -0.65946 | 0.0075716 | -18.2021 | 3966.8228 | 477.3311
[5 empty] | -49 | 17.6921 | -0.65174 | 0.0078676 | -18.0318 | 4206.386 | 461.5794
[5 empty] | -48 | 17.0444 | -0.64373 | 0.0081614 | -17.8516 | 4445.1948 | 446.0168
[5 empty] | -47 | 16.4048 | -0.63542 | 0.0084527 | -17.6614 | 4683.0451 | 430.6502
[5 empty] | -46 | 15.7736 | -0.62682 | 0.0087413 | -17.4613 | 4919.733 | 415.4867
[5 empty] | -45 | 15.1512 | -0.61794 | 0.0090269 | -17.2514 | 5155.0544 | 400.5332
[5 empty] | -44 | 14.5378 | -0.60877 | 0.0093095 | -17.0318 | 5388.8054 | 385.7965
[5 empty] | -43 | 13.9338 | -0.59932 | 0.0095888 | -16.8024 | 5620.783 | 371.2835
[5 empty] | -42 | 13.3393 | -0.58959 | 0.0098646 | -16.5634 | 5850.7843 | 357.0009
[5 empty] | -41 | 12.7547 | -0.57959 | 0.010137 | -16.3148 | 6078.6078 | 342.9553
[5 empty] | -40 | 12.1802 | -0.56932 | 0.010405 | -16.0569 | 6304.0529 | 329.1532
[5 empty] | -39 | 11.6161 | -0.55879 | 0.010669 | -15.7895 | 6526.9204 | 315.6011
[5 empty] | -38 | 11.0627 | -0.54799 | 0.010929 | -15.513 | 6747.0129 | 302.3053
[5 empty] | -37 | 10.5202 | -0.53693 | 0.011184 | -15.2273 | 6964.1344 | 289.272
[5 empty] | -36 | 9.9889 | -0.52562 | 0.011435 | -14.9327 | 7178.0913 | 276.5075
[5 empty] | -35 | 9.4691 | -0.51406 | 0.011681 | -14.6292 | 7388.692 | 264.0176
[5 empty] | -34 | 8.9609 | -0.50226 | 0.011922 | -14.317 | 7595.7475 | 251.8084
[5 empty] | -33 | 8.4646 | -0.49022 | 0.012158 | -13.9963 | 7799.0713 | 239.8857
[5 empty] | -32 | 7.9805 | -0.47794 | 0.012389 | -13.6672 | 7998.4799 | 228.255
[5 empty] | -31 | 7.5088 | -0.46544 | 0.012614 | -13.3298 | 8193.7928 | 216.922
[5 empty] | -30 | 7.0497 | -0.45272 | 0.012834 | -12.9844 | 8384.8329 | 205.8919
[5 empty] | -29 | 6.6035 | -0.43978 | 0.013047 | -12.6311 | 8571.4263 | 195.1703
[5 empty] | -28 | 6.1702 | -0.42663 | 0.013255 | -12.2702 | 8753.403 | 184.762
[5 empty] | -27 | 5.7503 | -0.41327 | 0.013457 | -11.9017 | 8930.5967 | 174.6723
[5 empty] | -26 | 5.3438 | -0.39971 | 0.013653 | -11.526 | 9102.8453 | 164.9058
[5 empty] | -25 | 4.9509 | -0.38596 | 0.013843 | -11.1432 | 9269.9907 | 155.4674
[5 empty] | -24 | 4.5719 | -0.37203 | 0.014026 | -10.7536 | 9431.8794 | 146.3615
[5 empty] | -23 | 4.2069 | -0.35791 | 0.014202 | -10.3573 | 9588.3624 | 137.5926
[5 empty] | -22 | 3.8561 | -0.34363 | 0.014372 | -9.9546 | 9739.2953 | 129.1648
[5 empty] | -21 | 3.5197 | -0.32917 | 0.014535 | -9.5458 | 9884.5388 | 121.0824
[5 empty] | -20 | 3.1978 | -0.31456 | 0.014692 | -9.131 | 10023.9585 | 113.3492
[5 empty] | -19 | 2.8907 | -0.29979 | 0.014841 | -8.7106 | 10157.4252 | 105.9689
[5 empty] | -18 | 2.5983 | -0.28488 | 0.014983 | -8.2846 | 10284.8153 | 98.9452
[5 empty] | -17 | 2.3209 | -0.26983 | 0.015118 | -7.8536 | 10406.0103 | 92.2814
[5 empty] | -16 | 2.0587 | -0.25464 | 0.015246 | -7.4176 | 10520.8975 | 85.9808
[5 empty] | -15 | 1.8117 | -0.23934 | 0.015366 | -6.9769 | 10629.3701 | 80.0465
[5 empty] | -14 | 1.5801 | -0.22391 | 0.015479 | -6.5319 | 10731.3269 | 74.4814
[5 empty] | -13 | 1.3639 | -0.20838 | 0.015585 | -6.0827 | 10826.6728 | 69.2882
[5 empty] | -12 | 1.1633 | -0.19275 | 0.015683 | -5.6297 | 10915.3188 | 64.4693
[5 empty] | -11 | 0.97844 | -0.17702 | 0.015773 | -5.1732 | 10997.182 | 60.0273
[5 empty] | -10 | 0.80932 | -0.1612 | 0.015856 | -4.7134 | 11072.1859 | 55.9642
[5 empty] | -9 | 0.65606 | -0.14531 | 0.015931 | -4.2506 | 11140.2604 | 52.282
[5 empty] | -8 | 0.51873 | -0.12934 | 0.015998 | -3.7852 | 11201.3416 | 48.9826
[5 empty] | -7 | 0.39739 | -0.11331 | 0.016058 | -3.3173 | 11255.3723 | 46.0675
[5 empty] | -6 | 0.29212 | -0.09723 | 0.016109 | -2.8473 | 11302.3018 | 43.5382
[5 empty] | -5 | 0.20295 | -0.081098 | 0.016153 | -2.3755 | 11342.0862 | 41.396
[5 empty] | -4 | 0.12994 | -0.064926 | 0.016189 | -1.9022 | 11374.6882 | 39.6418
[5 empty] | -3 | 0.07311 | -0.048722 | 0.016217 | -1.4277 | 11400.077 | 38.2765
[5 empty] | -2 | 0.0325 | -0.032495 | 0.016237 | -0.95233 | 11418.229 | 37.3008
[5 empty] | -1 | 0.008126 | -0.016251 | 0.016249 | -0.47631 | 11429.127 | 36.7152
[5 empty] | 0 | 0 | 0 | 0.016253 | 0 | 11432.7608 | 36.52
[5 empty] | 1 | 0.008126 | 0.016251 | 0.016249 | 0.47631 | 11429.127 | 36.7152
[5 empty] | 2 | 0.0325 | 0.032495 | 0.016237 | 0.95233 | 11418.229 | 37.3008
[5 empty] | 3 | 0.07311 | 0.048722 | 0.016217 | 1.4277 | 11400.077 | 38.2765
[5 empty] | 4 | 0.12994 | 0.064926 | 0.016189 | 1.9022 | 11374.6882 | 39.6418
[5 empty] | 5 | 0.20295 | 0.081098 | 0.016153 | 2.3755 | 11342.0862 | 41.396
[5 empty] | 6 | 0.29212 | 0.09723 | 0.016109 | 2.8473 | 11302.3018 | 43.5382
[5 empty] | 7 | 0.39739 | 0.11331 | 0.016058 | 3.3173 | 11255.3723 | 46.0675
[5 empty] | 8 | 0.51873 | 0.12934 | 0.015998 | 3.7852 | 11201.3416 | 48.9826
[5 empty] | 9 | 0.65606 | 0.14531 | 0.015931 | 4.2506 | 11140.2604 | 52.282
[5 empty] | 10 | 0.80932 | 0.1612 | 0.015856 | 4.7134 | 11072.1859 | 55.9642
[5 empty] | 11 | 0.97844 | 0.17702 | 0.015773 | 5.1732 | 10997.182 | 60.0273
[5 empty] | 12 | 1.1633 | 0.19275 | 0.015683 | 5.6297 | 10915.3188 | 64.4693
[5 empty] | 13 | 1.3639 | 0.20838 | 0.015585 | 6.0827 | 10826.6728 | 69.2882
[5 empty] | 14 | 1.5801 | 0.22391 | 0.015479 | 6.5319 | 10731.3269 | 74.4814
[5 empty] | 15 | 1.8117 | 0.23934 | 0.015366 | 6.9769 | 10629.3701 | 80.0465
[5 empty] | 16 | 2.0587 | 0.25464 | 0.015246 | 7.4176 | 10520.8975 | 85.9808
[5 empty] | 17 | 2.3209 | 0.26983 | 0.015118 | 7.8536 | 10406.0103 | 92.2814
[5 empty] | 18 | 2.5983 | 0.28488 | 0.014983 | 8.2846 | 10284.8153 | 98.9452
[5 empty] | 19 | 2.8907 | 0.29979 | 0.014841 | 8.7106 | 10157.4252 | 105.9689
[5 empty] | 20 | 3.1978 | 0.31456 | 0.014692 | 9.131 | 10023.9585 | 113.3492
[5 empty] | 21 | 3.5197 | 0.32917 | 0.014535 | 9.5458 | 9884.5388 | 121.0824
[5 empty] | 22 | 3.8561 | 0.34363 | 0.014372 | 9.9546 | 9739.2953 | 129.1648
[5 empty] | 23 | 4.2069 | 0.35791 | 0.014202 | 10.3573 | 9588.3624 | 137.5926
[5 empty] | 24 | 4.5719 | 0.37203 | 0.014026 | 10.7536 | 9431.8794 | 146.3615
[5 empty] | 25 | 4.9509 | 0.38596 | 0.013843 | 11.1432 | 9269.9907 | 155.4674
[5 empty] | 26 | 5.3438 | 0.39971 | 0.013653 | 11.526 | 9102.8453 | 164.9058
[5 empty] | 27 | 5.7503 | 0.41327 | 0.013457 | 11.9017 | 8930.5967 | 174.6723
[5 empty] | 28 | 6.1702 | 0.42663 | 0.013255 | 12.2702 | 8753.403 | 184.762
[5 empty] | 29 | 6.6035 | 0.43978 | 0.013047 | 12.6311 | 8571.4263 | 195.1703
[5 empty] | 30 | 7.0497 | 0.45272 | 0.012834 | 12.9844 | 8384.8329 | 205.8919
[5 empty] | 31 | 7.5088 | 0.46544 | 0.012614 | 13.3298 | 8193.7928 | 216.922
[5 empty] | 32 | 7.9805 | 0.47794 | 0.012389 | 13.6672 | 7998.4799 | 228.255
[5 empty] | 33 | 8.4646 | 0.49022 | 0.012158 | 13.9963 | 7799.0713 | 239.8857
[5 empty] | 34 | 8.9609 | 0.50226 | 0.011922 | 14.317 | 7595.7475 | 251.8084
[5 empty] | 35 | 9.4691 | 0.51406 | 0.011681 | 14.6292 | 7388.692 | 264.0176
[5 empty] | 36 | 9.9889 | 0.52562 | 0.011435 | 14.9327 | 7178.0913 | 276.5075
[5 empty] | 37 | 10.5202 | 0.53693 | 0.011184 | 15.2273 | 6964.1344 | 289.272
[5 empty] | 38 | 11.0627 | 0.54799 | 0.010929 | 15.513 | 6747.0129 | 302.3053
[5 empty] | 39 | 11.6161 | 0.55879 | 0.010669 | 15.7895 | 6526.9204 | 315.6011
[5 empty] | 40 | 12.1802 | 0.56932 | 0.010405 | 16.0569 | 6304.0529 | 329.1532
[5 empty] | 41 | 12.7547 | 0.57959 | 0.010137 | 16.3148 | 6078.6078 | 342.9553
[5 empty] | 42 | 13.3393 | 0.58959 | 0.0098646 | 16.5634 | 5850.7843 | 357.0009
[5 empty] | 43 | 13.9338 | 0.59932 | 0.0095888 | 16.8024 | 5620.783 | 371.2835
[5 empty] | 44 | 14.5378 | 0.60877 | 0.0093095 | 17.0318 | 5388.8054 | 385.7965
[5 empty] | 45 | 15.1512 | 0.61794 | 0.0090269 | 17.2514 | 5155.0544 | 400.5332
[5 empty] | 46 | 15.7736 | 0.62682 | 0.0087413 | 17.4613 | 4919.733 | 415.4867
[5 empty] | 47 | 16.4048 | 0.63542 | 0.0084527 | 17.6614 | 4683.0451 | 430.6502
[5 empty] | 48 | 17.0444 | 0.64373 | 0.0081614 | 17.8516 | 4445.1948 | 446.0168
[5 empty] | 49 | 17.6921 | 0.65174 | 0.0078676 | 18.0318 | 4206.386 | 461.5794
[5 empty] | 50 | 18.3478 | 0.65946 | 0.0075716 | 18.2021 | 3966.8228 | 477.3311
[5 empty] | 51 | 19.011 | 0.66689 | 0.0072735 | 18.3624 | 3726.7084 | 493.2647
[5 empty] | 52 | 19.6814 | 0.67401 | 0.0069736 | 18.5126 | 3486.2459 | 509.3731
[5 empty] | 53 | 20.3589 | 0.68083 | 0.006672 | 18.6529 | 3245.6371 | 525.6489
[5 empty] | 54 | 21.043 | 0.68735 | 0.006369 | 18.7831 | 3005.0829 | 542.0851
[5 empty] | 55 | 21.7335 | 0.69357 | 0.0060648 | 18.9033 | 2764.783 | 558.6743
[5 empty] | 56 | 22.43 | 0.69948 | 0.0057596 | 19.0135 | 2524.9355 | 575.4092
[5 empty] | 57 | 23.1323 | 0.70509 | 0.0054536 | 19.1137 | 2285.7368 | 592.2824
[5 empty] | 58 | 23.8401 | 0.71039 | 0.0051471 | 19.204 | 2047.3814 | 609.2867
[5 empty] | 59 | 24.553 | 0.71538 | 0.0048402 | 19.2844 | 1810.0616 | 626.4146
[5 empty] | 60 | 25.2708 | 0.72007 | 0.0045332 | 19.3549 | 1573.9674 | 643.6589
[5 empty] | 61 | 25.9931 | 0.72445 | 0.0042264 | 19.4155 | 1339.2863 | 661.012
[5 empty] | 62 | 26.7196 | 0.72852 | 0.0039198 | 19.4665 | 1106.203 | 678.4667
[5 empty] | 63 | 27.45 | 0.73229 | 0.0036138 | 19.5078 | 874.8994 | 696.0156
[5 empty] | 64 | 28.184 | 0.73575 | 0.0033085 | 19.5394 | 645.554 | 713.6512
[5 empty] | 65 | 28.9214 | 0.73891 | 0.0030042 | 19.5616 | 418.3424 | 731.3664
[5 empty] | 66 | 29.6618 | 0.74176 | 0.002701 | 19.5743 | 193.4363 | 749.1538
[5 empty] | 67 | 30.4048 | 0.74431 | 0.0023992 | 19.5777 | -28.996 | 767.006
[5 empty] | 68 | 31.1503 | 0.74656 | 0.002099 | 19.5719 | -248.7902 | 784.9159
[5 empty] | 69 | 31.8978 | 0.74851 | 0.0018006 | 19.557 | -465.7858 | 802.8762
[5 empty] | 70 | 32.6472 | 0.75016 | 0.0015041 | 19.5332 | -679.8267 | 820.8798
[5 empty] | 71 | 33.3981 | 0.75152 | 0.0012098 | 19.5004 | -890.7609 | 838.9196
[5 empty] | 72 | 34.1501 | 0.75258 | 0.00091779 | 19.459 | -1098.4412 | 856.9884
[5 empty] | 73 | 34.9031 | 0.75335 | 0.00062835 | 19.4089 | -1302.7246 | 875.0792
[5 empty] | 74 | 35.6567 | 0.75384 | 0.00034164 | 19.3505 | -1503.4733 | 893.1852
[5 empty] | 75 | 36.4107 | 0.75404 | 5.7817e-05 | 19.2837 | -1700.554 | 911.2994
[5 empty] | 76 | 37.1647 | 0.75395 | -0.00022294 | 19.2088 | -1893.8388 | 929.4149
[5 empty] | 77 | 37.9185 | 0.75359 | -0.00050047 | 19.1259 | -2083.2047 | 947.5251
[5 empty] | 78 | 38.6718 | 0.75295 | -0.00077461 | 19.0353 | -2268.534 | 965.6233
[5 empty] | 79 | 39.4243 | 0.75204 | -0.0010452 | 18.937 | -2449.7145 | 983.7029
[5 empty] | 80 | 40.1758 | 0.75087 | -0.0013121 | 18.8312 | -2626.6393 | 1001.7574
[5 empty] | 81 | 40.926 | 0.74942 | -0.0015752 | 18.7181 | -2799.2072 | 1019.7804
[5 empty] | 82 | 41.6746 | 0.74772 | -0.0018343 | 18.598 | -2967.3226 | 1037.7655
[5 empty] | 83 | 42.4213 | 0.74575 | -0.0020893 | 18.4709 | -3130.8957 | 1055.7066
[5 empty] | 84 | 43.166 | 0.74354 | -0.0023401 | 18.3371 | -3289.8425 | 1073.5975
[5 empty] | 85 | 43.9083 | 0.74108 | -0.0025866 | 18.1968 | -3444.0848 | 1091.4322
[5 empty] | 86 | 44.6481 | 0.73837 | -0.0028286 | 18.0502 | -3593.5504 | 1109.2047
[5 empty] | 87 | 45.385 | 0.73542 | -0.0030661 | 17.8974 | -3738.1731 | 1126.9093
[5 empty] | 88 | 46.1188 | 0.73224 | -0.0032989 | 17.7387 | -3877.8928 | 1144.5403
[5 empty] | 89 | 46.8494 | 0.72882 | -0.0035271 | 17.5743 | -4012.6554 | 1162.0919
[5 empty] | 90 | 47.5764 | 0.72518 | -0.0037504 | 17.4044 | -4142.413 | 1179.5589
[5 empty] | 91 | 48.2997 | 0.72132 | -0.0039688 | 17.2292 | -4267.1237 | 1196.9358
[5 empty] | 92 | 49.019 | 0.71725 | -0.0041824 | 17.0489 | -4386.7518 | 1214.2173
[5 empty] | 93 | 49.7341 | 0.71296 | -0.0043909 | 16.8637 | -4501.2677 | 1231.3983
[5 empty] | 94 | 50.4448 | 0.70847 | -0.0045944 | 16.6739 | -4610.6483 | 1248.4739
[5 empty] | 95 | 51.151 | 0.70377 | -0.0047928 | 16.4796 | -4714.8761 | 1265.4391
[5 empty] | 96 | 51.8523 | 0.69888 | -0.0049861 | 16.281 | -4813.9402 | 1282.2892
[5 empty] | 97 | 52.5487 | 0.6938 | -0.0051743 | 16.0785 | -4907.8355 | 1299.0194
[5 empty] | 98 | 53.2399 | 0.68854 | -0.0053573 | 15.8721 | -4996.5633 | 1315.6254
[5 empty] | 99 | 53.9257 | 0.68309 | -0.0055351 | 15.6622 | -5080.1305 | 1332.1027
[5 empty] | 100 | 54.606 | 0.67747 | -0.0057078 | 15.4488 | -5158.5505 | 1348.447
[5 empty] | 101 | 55.2806 | 0.67168 | -0.0058753 | 15.2324 | -5231.8424 | 1364.6542
[5 empty] | 102 | 55.9493 | 0.66572 | -0.0060376 | 15.0129 | -5300.0311 | 1380.7202
[5 empty] | 103 | 56.6119 | 0.6596 | -0.0061948 | 14.7908 | -5363.1476 | 1396.6412
[5 empty] | 104 | 57.2684 | 0.65333 | -0.0063469 | 14.5661 | -5421.2283 | 1412.4133
[5 empty] | 105 | 57.9186 | 0.64691 | -0.0064939 | 14.3391 | -5474.3157 | 1428.033
[5 empty] | 106 | 58.5622 | 0.64035 | -0.0066358 | 14.1099 | -5522.4576 | 1443.4967
[5 empty] | 107 | 59.1992 | 0.63364 | -0.0067727 | 13.8789 | -5565.7074 | 1458.801
[5 empty] | 108 | 59.8294 | 0.6268 | -0.0069046 | 13.6462 | -5604.1239 | 1473.9425
[5 empty] | 109 | 60.4528 | 0.61983 | -0.0070316 | 13.412 | -5637.7711 | 1488.9182
[5 empty] | 110 | 61.0691 | 0.61274 | -0.0071537 | 13.1765 | -5666.7183 | 1503.725
[5 empty] | 111 | 61.6782 | 0.60553 | -0.0072711 | 12.9398 | -5691.0398 | 1518.3598
[5 empty] | 112 | 62.2801 | 0.5982 | -0.0073837 | 12.7023 | -5710.8149 | 1532.8201
[5 empty] | 113 | 62.8746 | 0.59076 | -0.0074916 | 12.464 | -5726.1277 | 1547.1029
[5 empty] | 114 | 63.4616 | 0.58322 | -0.007595 | 12.2251 | -5737.0669 | 1561.2057
[5 empty] | 115 | 64.041 | 0.57557 | -0.0076938 | 11.9859 | -5743.7259 | 1575.1261
[5 empty] | 116 | 64.6127 | 0.56783 | -0.0077883 | 11.7466 | -5746.2022 | 1588.8617
[5 empty] | 117 | 65.1766 | 0.56 | -0.0078784 | 11.5072 | -5744.5979 | 1602.4101
[5 empty] | 118 | 65.7327 | 0.55208 | -0.0079642 | 11.2679 | -5739.0189 | 1615.7693
[5 empty] | 119 | 66.2807 | 0.54407 | -0.008046 | 11.029 | -5729.5752 | 1628.9371
[5 empty] | 120 | 66.8208 | 0.53599 | -0.0081236 | 10.7905 | -5716.3804 | 1641.9117
[5 empty] | 121 | 67.3527 | 0.52783 | -0.0081973 | 10.5526 | -5699.5518 | 1654.691
[5 empty] | 122 | 67.8764 | 0.51959 | -0.0082672 | 10.3156 | -5679.2101 | 1667.2735
[5 empty] | 123 | 68.3918 | 0.51129 | -0.0083332 | 10.0794 | -5655.4791 | 1679.6573
[5 empty] | 124 | 68.899 | 0.50293 | -0.0083957 | 9.8443 | -5628.486 | 1691.8409
[5 empty] | 125 | 69.3977 | 0.4945 | -0.0084546 | 9.6104 | -5598.3604 | 1703.8228
[5 empty] | 126 | 69.888 | 0.48602 | -0.0085101 | 9.3778 | -5565.2349 | 1715.6016
[5 empty] | 127 | 70.3697 | 0.47748 | -0.0085622 | 9.1467 | -5529.2446 | 1727.176
[5 empty] | 128 | 70.8429 | 0.4689 | -0.0086111 | 8.9171 | -5490.5267 | 1738.5446
[5 empty] | 129 | 71.3075 | 0.46026 | -0.0086569 | 8.6892 | -5449.2206 | 1749.7064
[5 empty] | 130 | 71.7634 | 0.45158 | -0.0086997 | 8.463 | -5405.4677 | 1760.6602
[5 empty] | 131 | 72.2106 | 0.44286 | -0.0087396 | 8.2388 | -5359.411 | 1771.4049
[5 empty] | 132 | 72.6491 | 0.43411 | -0.0087768 | 8.0165 | -5311.1949 | 1781.9398
[5 empty] | 133 | 73.0788 | 0.42531 | -0.0088112 | 7.7962 | -5260.9654 | 1792.2637
[5 empty] | 134 | 73.4997 | 0.41648 | -0.0088431 | 7.5781 | -5208.8692 | 1802.376
[5 empty] | 135 | 73.9118 | 0.40763 | -0.0088726 | 7.3621 | -5155.0544 | 1812.2758
[5 empty] | 136 | 74.315 | 0.39874 | -0.0088996 | 7.1485 | -5099.6692 | 1821.9624
[5 empty] | 137 | 74.7093 | 0.38983 | -0.0089245 | 6.9372 | -5042.8627 | 1831.4353
[5 empty] | 138 | 75.0946 | 0.38089 | -0.0089472 | 6.7283 | -4984.7842 | 1840.6937
[5 empty] | 139 | 75.471 | 0.37193 | -0.0089678 | 6.5218 | -4925.5829 | 1849.7372
[5 empty] | 140 | 75.8385 | 0.36296 | -0.0089866 | 6.3178 | -4865.4079 | 1858.5652
[5 empty] | 141 | 76.1969 | 0.35396 | -0.0090035 | 6.1164 | -4804.4082 | 1867.1773
[5 empty] | 142 | 76.5464 | 0.34495 | -0.0090186 | 5.9175 | -4742.732 | 1875.5731
[5 empty] | 143 | 76.8868 | 0.33592 | -0.0090322 | 5.7211 | -4680.5269 | 1883.7523
[5 empty] | 144 | 77.2182 | 0.32689 | -0.0090441 | 5.5274 | -4617.9392 | 1891.7144
[5 empty] | 145 | 77.5406 | 0.31784 | -0.0090547 | 5.3363 | -4555.1146 | 1899.4593
[5 empty] | 146 | 77.8539 | 0.30878 | -0.0090638 | 5.1478 | -4492.197 | 1906.9866
[5 empty] | 147 | 78.1582 | 0.29971 | -0.0090717 | 4.962 | -4429.329 | 1914.2961
[5 empty] | 148 | 78.4533 | 0.29063 | -0.0090785 | 4.7787 | -4366.6512 | 1921.3877
[5 empty] | 149 | 78.7394 | 0.28155 | -0.0090841 | 4.5981 | -4304.3026 | 1928.2612
[5 empty] | 150 | 79.0164 | 0.27247 | -0.0090887 | 4.42 | -4242.4199 | 1934.9165
[5 empty] | 151 | 79.2844 | 0.26338 | -0.0090924 | 4.2445 | -4181.1374 | 1941.3534
[5 empty] | 152 | 79.5432 | 0.25428 | -0.0090952 | 4.0716 | -4120.5871 | 1947.5718
[5 empty] | 153 | 79.7929 | 0.24519 | -0.0090973 | 3.9011 | -4060.8982 | 1953.5718
[5 empty] | 154 | 80.0336 | 0.23609 | -0.0090986 | 3.7332 | -4002.1971 | 1959.3531
[5 empty] | 155 | 80.2651 | 0.22699 | -0.0090993 | 3.5676 | -3944.6072 | 1964.9159
[5 empty] | 156 | 80.4875 | 0.21789 | -0.0090994 | 3.4044 | -3888.2488 | 1970.2601
[5 empty] | 157 | 80.7009 | 0.20879 | -0.009099 | 3.2436 | -3833.2387 | 1975.3856
[5 empty] | 158 | 80.9051 | 0.19969 | -0.0090982 | 3.085 | -3779.6902 | 1980.2926
[5 empty] | 159 | 81.1003 | 0.19059 | -0.009097 | 2.9286 | -3727.7132 | 1984.9809
[5 empty] | 160 | 81.2863 | 0.1815 | -0.0090955 | 2.7743 | -3677.4136 | 1989.4507
[5 empty] | 161 | 81.4632 | 0.1724 | -0.0090937 | 2.6221 | -3628.8933 | 1993.702
[5 empty] | 162 | 81.6311 | 0.16331 | -0.0090916 | 2.4719 | -3582.2503 | 1997.7348
[5 empty] | 163 | 81.7899 | 0.15422 | -0.0090895 | 2.3236 | -3537.5782 | 2001.5491
[5 empty] | 164 | 81.9395 | 0.14513 | -0.0090871 | 2.177 | -3494.9666 | 2005.1451
[5 empty] | 165 | 82.0801 | 0.13605 | -0.0090847 | 2.0323 | -3454.5003 | 2008.5228
[5 empty] | 166 | 82.2116 | 0.12696 | -0.0090823 | 1.8891 | -3416.2597 | 2011.6822
[5 empty] | 167 | 82.3341 | 0.11788 | -0.0090799 | 1.7476 | -3380.3205 | 2014.6234
[5 empty] | 168 | 82.4474 | 0.1088 | -0.0090775 | 1.6074 | -3346.7536 | 2017.3465
[5 empty] | 169 | 82.5517 | 0.099725 | -0.0090752 | 1.4686 | -3315.6251 | 2019.8514
[5 empty] | 170 | 82.6468 | 0.090651 | -0.0090729 | 1.3311 | -3286.9961 | 2022.1383
[5 empty] | 171 | 82.733 | 0.081579 | -0.0090708 | 1.1947 | -3260.9226 | 2024.2073
[5 empty] | 172 | 82.81 | 0.07251 | -0.0090689 | 1.0593 | -3237.4557 | 2026.0583
[5 empty] | 173 | 82.878 | 0.063442 | -0.0090671 | 0.92485 | -3216.641 | 2027.6914
[5 empty] | 174 | 82.9369 | 0.054375 | -0.0090656 | 0.79121 | -3198.5192 | 2029.1067
[5 empty] | 175 | 82.9867 | 0.04531 | -0.0090642 | 0.65827 | -3183.1254 | 2030.3042
[5 empty] | 176 | 83.0275 | 0.036247 | -0.0090631 | 0.52591 | -3170.4895 | 2031.2839
[5 empty] | 177 | 83.0592 | 0.027184 | -0.0090622 | 0.39402 | -3160.6362 | 2032.0459
[5 empty] | 178 | 83.0819 | 0.018122 | -0.0090615 | 0.26248 | -3153.5844 | 2032.5902
[5 empty] | 179 | 83.0955 | 0.0090611 | -0.0090611 | 0.13118 | -3149.3479 | 2032.9167
[5 empty] | 180 | 83.1 | 6.3605e-17 | -0.009061 | 9.2072e-16 | -3147.9348 | 2033.0256

## cam data
0
[6 empty] | referance rpm | 4000
Crank Angle | Exhaust cam | Intake cam | exhaust valve velocity | intake valve velocity | exhaust valve acceleration | intake valve acceleration | exhaust valve jerk | intake valve jerk | crank angle | peak intake acceleration | peak at rpm | inatke float rpm | intake | [11 empty] | exhaust
[9 empty] | rad |  | mm/s^2 |  | lift | flow | lift | diameter | diameter | area | change in pressure | ideal flow | flow | cf | area | flow per area | lift | flow | lift | diameter | diameter | area | change in pressure | ideal flow | flow | cf | area | flow per area
-360 | 0.1 | 0 | 0 | 0 | 0 | 0 | 0 | 0 | -6.2832 | 0.12 | 21055.1561 | 2730.3308 | mm | L/s | m | mm | m | m^2 | Pa | m^3 | m^3 |  | cm^2 |  | mm | L/s | m | mm | m | m^2 | Pa | m^3 | m^3 |  | cm^2
-359 | 0.1 | 0 | 0 | 0 | 0 | 0 | 0 | 0 | -6.2657 |  |  |  | 1.75 | 0 | 0.00175 | 35 | 0.035 | 0.00019242 | 6227.2227 | 0.019769 | 0 | 0 | 1.9242 | 0 | 1.5 | 18.921 | 0.0015 | 30 | 0.03 | 0.00014137 | 6227.2227 | 0.014524 | 0.018921 | 1.3027 | 0.14137 | 133.8387
-358 | 0.1 | 0 | 0 | 0 | 0 | 0 | 0 | 0 | -6.2483 |  |  |  | 3.5 | 0.01 | 0.0035 | 35 | 0.035 | 0.00038485 | 6227.2227 | 0.039537 | 1e-05 | 0.00025293 | 3.8485 | 0.0025984 | 3 | 37.2895 | 0.003 | 30 | 0.03 | 0.00028274 | 6227.2227 | 0.029048 | 0.037289 | 1.2837 | 0.28274 | 131.8846
-357 | 0.1 | 0 | 0 | 0 | 0 | 0 | 0 | 0 | -6.2308 |  |  |  | 5.25 | 71.864 | 0.00525 | 35 | 0.035 | 0.00057727 | 6227.2227 | 0.059306 | 0.071864 | 1.2117 | 5.7727 | 12.449 | 4.5 | 51.578 | 0.0045 | 30 | 0.03 | 0.00042412 | 6227.2227 | 0.043572 | 0.051578 | 1.1837 | 0.42412 | 121.6132
-356 | 0.1 | 0 | 0 | 0 | 0 | 0 | 0 | 0 | -6.2134 |  |  |  | 7 | 88.448 | 0.007 | 35 | 0.035 | 0.00076969 | 6227.2227 | 0.079075 | 0.088448 | 1.1185 | 7.6969 | 11.4914 | 6 | 62.033 | 0.006 | 30 | 0.03 | 0.00056549 | 6227.2227 | 0.058096 | 0.062033 | 1.0678 | 0.56549 | 109.6984
-355 | 0.1 | 0 | 0 | 0 | 0 | 0 | 0 | 0 | -6.1959 |  |  |  | 8.75 | 99.504 | 0.00875 | 35 | 0.035 | 0.00096211 | 6227.2227 | 0.098843 | 0.099504 | 1.0067 | 9.6211 | 10.3422 | 7.5 | 63.427 | 0.0075 | 30 | 0.03 | 0.00070686 | 6227.2227 | 0.07262 | 0.063427 | 0.87341 | 0.70686 | 89.7308
-354 | 0.1 | 0 | 0 | 0 | 0 | 0 | 0 | 0 | -6.1785 |  |  |  | 10.5 | 106.414 | 0.0105 | 35 | 0.035 | 0.0011545 | 6227.2227 | 0.11861 | 0.10641 | 0.89716 | 11.5454 | 9.217 | 9 | 66.912 | 0.009 | 30 | 0.03 | 0.00084823 | 6227.2227 | 0.087143 | 0.066912 | 0.76784 | 0.84823 | 78.8843
-353 | 0.1 | 0 | 0 | 0 | 0 | 0 | 0 | 0 | -6.161 |  |  |  | 12.25 | 111.251 | 0.01225 | 35 | 0.035 | 0.001347 | 6227.2227 | 0.13838 | 0.11125 | 0.80395 | 13.4696 | 8.2594 | 10.5 | 67.609 | 0.0105 | 30 | 0.03 | 0.0009896 | 6227.2227 | 0.10167 | 0.067609 | 0.665 | 0.9896 | 68.3194
-352 | 0.1 | 0 | 0 | 0 | 0 | 0 | 0 | 0 | -6.1436 |  |  |  | 14 | 116.088 | 0.014 | 35 | 0.035 | 0.0015394 | 6227.2227 | 0.15815 | 0.11609 | 0.73404 | 15.3938 | 7.5412 | 12 | 68.306 | 0.012 | 30 | 0.03 | 0.001131 | 6227.2227 | 0.11619 | 0.068306 | 0.58788 | 1.131 | 60.3958
-351 | 0.1 | 0 | 0 | 0 | 0 | 0 | 0 | 0 | -6.1261 |  |  |  | 15.75 | 118.852 | 0.01575 | 35 | 0.035 | 0.0017318 | 6227.2227 | 0.17792 | 0.11885 | 0.66802 | 17.318 | 6.8629 | 13.5 | 69.4212 | 0.0135 | 30 | 0.03 | 0.0012723 | 6227.2227 | 0.13072 | 0.069421 | 0.53109 | 1.2723 | 54.5616
-350 | 0.1 | 0 | 0 | 0 | 0 | 0 | 0 | 0 | -6.1087 |  |  |  | 17.5 |  | 0.0175 | 35 | 0.035 | 0.0019242 | 6227.2227 | 0.19769 | 0 | 0 | 19.2423 | 0 | 15 |  | 0.015 | 30 | 0.03 | 0.0014137 | 6227.2227 | 0.14524 | 0 | 0 | 1.4137 | 0
-349 | 0.1 | 0 | 0 | 0 | 0 | 0 | 0 | 0 | -6.0912
-348 | 0.1 | 0 | 0 | 0 | 0 | 0 | 0 | 0 | -6.0737
-347 | 0.1 | 0 | 0 | 0 | 0 | 0 | 0 | 0 | -6.0563
-346 | 0.1 | 0 | 0 | 0 | 0 | 0 | 0 | 0 | -6.0388
-345 | 0.1 | 0 | 0 | 0 | 0 | 0 | 0 | 0 | -6.0214
-344 | 0.1 | 0 | 0 | 0 | 0 | 0 | 0 | 0 | -6.0039
-343 | 0.1 | 0 | 0 | 0 | 0 | 0 | 0 | 0 | -5.9865
-342 | 0.1 | 0 | 0 | 0 | 0 | 0 | 0 | 0 | -5.969
-341 | 0.1 | 0 | 0 | 0 | 0 | 0 | 0 | 0 | -5.9516
-340 | 0.1 | 0 | 0 | 0 | 0 | 0 | 0 | 0 | -5.9341
-339 | 0.1 | 0 | 0 | 0 | 0 | 0 | 0 | 0 | -5.9167
-338 | 0.1 | 0 | 0 | 0 | 0 | 0 | 0 | 0 | -5.8992
-337 | 0.1 | 0 | 0 | 0 | 0 | 0 | 0 | 0 | -5.8818
-336 | 0.1 | 0 | 0 | 0 | 0 | 0 | 0 | 0 | -5.8643
-335 | 0.1 | 0 | 0 | 0 | 0 | 0 | 0 | 0 | -5.8469
-334 | 0.1 | 0 | 0 | 0 | 0 | 0 | 0 | 0 | -5.8294
-333 | 0.1 | 0 | 0 | 0 | 0 | 0 | 0 | 0 | -5.8119
-332 | 0.1 | 0 | 0 | 0 | 0 | 0 | 120 | 0 | -5.7945
-331 | 0.1 | 0 | 0 | 0 | 0.01 | 0 | -120 | 0 | -5.777
-330 | 0.1 | 0 | 120 | 0 | -0.01 | 0 | -120 | 0 | -5.7596
-329 | 0.11 | 0 | 120 | 0 | 0 | 0 | 120 | 0 | -5.7421
-328 | 0.11 | 0 | 0 | 0 | 0 | 0 | 0 | 0 | -5.7247
-327 | 0.11 | 0 | 0 | 0 | 0 | 0 | 0 | 0 | -5.7072
-326 | 0.11 | 0 | 0 | 0 | 0 | 0 | 0 | 0 | -5.6898
-325 | 0.11 | 0 | 0 | 0 | 0 | 0 | 0 | 0 | -5.6723
-324 | 0.11 | 0 | 0 | 0 | 0 | 0 | 0 | 0 | -5.6549
-323 | 0.11 | 0 | 0 | 0 | 0 | 0 | 0 | 0 | -5.6374
-322 | 0.11 | 0 | 0 | 0 | 0 | 0 | 0 | 0 | -5.62
-321 | 0.11 | 0 | 0 | 0 | 0 | 0 | 0 | 0 | -5.6025
-320 | 0.11 | 0 | 0 | 0 | 0 | 0 | 0 | 0 | -5.5851
-319 | 0.11 | 0 | 0 | 0 | 0 | 0 | 0 | 0 | -5.5676
-318 | 0.11 | 0 | 0 | 0 | 0 | 0 | 0 | 0 | -5.5501
-317 | 0.11 | 0 | 0 | 0 | 0 | 0 | 0 | 0 | -5.5327
-316 | 0.11 | 0 | 0 | 0 | 0 | 0 | 0 | 0 | -5.5152
-315 | 0.11 | 0 | 0 | 0 | 0 | 0 | 0 | 0 | -5.4978
-314 | 0.11 | 0 | 0 | 0 | 0 | 0 | 0 | 0 | -5.4803
-313 | 0.11 | 0 | 0 | 0 | 0 | 0 | 0 | 0 | -5.4629
-312 | 0.11 | 0 | 0 | 0 | 0 | 0 | 0 | 0 | -5.4454
-311 | 0.11 | 0 | 0 | 0 | 0 | 0 | 0 | 0 | -5.428
-310 | 0.11 | 0 | 0 | 0 | 0 | 0 | 0 | 0 | -5.4105
-309 | 0.11 | 0 | 0 | 0 | 0 | 0 | 0 | 0 | -5.3931
-308 | 0.11 | 0 | 0 | 0 | 0 | 0 | 0 | 0 | -5.3756
-307 | 0.11 | 0 | 0 | 0 | 0 | 0 | 0 | 0 | -5.3582
-306 | 0.11 | 0 | 0 | 0 | 0 | 0 | 0 | 0 | -5.3407
-305 | 0.11 | 0 | 0 | 0 | 0 | 0 | 0 | 0 | -5.3233
-304 | 0.11 | 0 | 0 | 0 | 0 | 0 | 0 | 0 | -5.3058
-303 | 0.11 | 0 | 0 | 0 | 0 | 0 | 0 | 0 | -5.2883
-302 | 0.11 | 0 | 0 | 0 | 0 | 0 | 0 | 0 | -5.2709
-301 | 0.11 | 0 | 0 | 0 | 0 | 0 | 0 | 0 | -5.2534
-300 | 0.11 | 0 | 0 | 0 | 0 | 0 | 0 | 0 | -5.236
-299 | 0.11 | 0 | 0 | 0 | 0 | 0 | 0 | 0 | -5.2185
-298 | 0.11 | 0 | 0 | 0 | 0 | 0 | 0 | 0 | -5.2011
-297 | 0.11 | 0 | 0 | 0 | 0 | 0 | 0 | 0 | -5.1836
-296 | 0.11 | 0 | 0 | 0 | 0 | 0 | 0 | 0 | -5.1662
-295 | 0.11 | 0 | 0 | 0 | 0 | 0 | 0 | 0 | -5.1487
-294 | 0.11 | 0 | 0 | 0 | 0 | 0 | 0 | 0 | -5.1313
-293 | 0.11 | 0 | 0 | 0 | 0 | 0 | 0 | 0 | -5.1138
-292 | 0.11 | 0 | 0 | 0 | 0 | 0 | 0 | 0 | -5.0964
-291 | 0.11 | 0 | 0 | 0 | 0 | 0 | 0 | 0 | -5.0789
-290 | 0.11 | 0 | 0 | 0 | 0 | 0 | 0 | 0 | -5.0615
-289 | 0.11 | 0 | 0 | 0 | 0 | 0 | 0 | 0 | -5.044
-288 | 0.11 | 0 | 0 | 0 | 0 | 0 | 0 | 0 | -5.0265
-287 | 0.11 | 0 | 0 | 0 | 0 | 0 | 0 | 0 | -5.0091
-286 | 0.11 | 0 | 0 | 0 | 0 | 0 | 0 | 0 | -4.9916
-285 | 0.11 | 0 | 0 | 0 | 0 | 0 | 0 | 0 | -4.9742
-284 | 0.11 | 0 | 0 | 0 | 0 | 0 | 0 | 0 | -4.9567
-283 | 0.11 | 0 | 0 | 0 | 0 | 0 | 0 | 0 | -4.9393
-282 | 0.11 | 0 | 0 | 0 | 0 | 0 | 0 | 0 | -4.9218
-281 | 0.11 | 0 | 0 | 0 | 0 | 0 | 0 | 0 | -4.9044
-280 | 0.11 | 0 | 0 | 0 | 0 | 0 | 0 | 0 | -4.8869
-279 | 0.11 | 0 | 0 | 0 | 0 | 0 | 0 | 0 | -4.8695
-278 | 0.11 | 0 | 0 | 0 | 0 | 0 | 0 | 0 | -4.852
-277 | 0.11 | 0 | 0 | 0 | 0 | 0 | 0 | 0 | -4.8346
-276 | 0.11 | 0 | 0 | 0 | 0 | 0 | 0 | 0 | -4.8171
-275 | 0.11 | 0 | 0 | 0 | 0 | 0 | 0 | 0 | -4.7997
-274 | 0.11 | 0 | 0 | 0 | 0 | 0 | 0 | 0 | -4.7822
-273 | 0.11 | 0 | 0 | 0 | 0 | 0 | 0 | 0 | -4.7647
-272 | 0.11 | 0 | 0 | 0 | 0 | 0 | 0 | 0 | -4.7473
-271 | 0.11 | 0 | 0 | 0 | 0 | 0 | 0 | 0 | -4.7298
-270 | 0.11 | 0 | 0 | 0 | 0 | 0 | 0 | 0 | -4.7124
-269 | 0.11 | 0 | 0 | 0 | 0 | 0 | 0 | 0 | -4.6949
-268 | 0.11 | 0 | 0 | 0 | 0 | 0 | 120 | 0 | -4.6775
-267 | 0.11 | 0 | 0 | 0 | 0.01 | 0 | -120 | 0 | -4.66
-266 | 0.11 | 0 | 120 | 0 | -0.01 | 0 | 1.6653e-13 | 0 | -4.6426
-265 | 0.12 | 0 | 120 | 0 | 0.01 | 0 | -1.6653e-13 | 0 | -4.6251
-264 | 0.12 | 0 | 120 | 0 | -0.01 | 0 | -120 | 0 | -4.6077
-263 | 0.13 | 0 | 120 | 0 | 0 | 0 | 240 | 0 | -4.5902
-262 | 0.13 | 0 | 0 | 0 | 0.01 | 0 | -120 | 0 | -4.5728
-261 | 0.13 | 0 | 120 | 0 | -0.01 | 0 | -3.3307e-13 | 0 | -4.5553
-260 | 0.14 | 0 | 120 | 0 | 0.01 | 0 | 3.3307e-13 | 0 | -4.5379
-259 | 0.14 | 0 | 120 | 0 | -0.01 | 0 | 3.3307e-13 | 0 | -4.5204
-258 | 0.15 | 0 | 120 | 0 | 0.01 | 0 | 120 | 0 | -4.5029
-257 | 0.15 | 0 | 120 | 0 | 0 | 0 | -120 | 0 | -4.4855
-256 | 0.16 | 0 | 240 | 0 | -2.7756e-17 | 0 | 3.3307e-13 | 0 | -4.468
-255 | 0.17 | 0 | 240 | 0 | 2.7756e-17 | 0 | 3.3307e-13 | 0 | -4.4506
-254 | 0.18 | 0 | 240 | 0 | 0 | 0 | -6.6613e-13 | 0 | -4.4331
-253 | 0.19 | 0 | 240 | 0 | -2.7756e-17 | 0 | 3.3307e-13 | 0 | -4.4157
-252 | 0.2 | 0 | 240 | 0 | 2.7756e-17 | 0 | -120 | 0 | -4.3982
-251 | 0.21 | 0 | 240 | 0 | -0.01 | 0 | 120 | 0 | -4.3808
-250 | 0.22 | 0 | 120 | 0 | 0.01 | 0 | 120 | 0 | -4.3633
-249 | 0.22 | 0 | 120 | 0 | -2.7756e-17 | 0 | -120 | 0 | -4.3459
-248 | 0.23 | 0 | 240 | 0 | 2.7756e-17 | 0 | 3.3307e-13 | 0 | -4.3284
-247 | 0.24 | 0 | 240 | 0 | 0 | 0 | -3.3307e-13 | 0 | -4.311
-246 | 0.25 | 0 | 240 | 0 | 0 | 0 | 0 | 0 | -4.2935
-245 | 0.26 | 0 | 240 | 0 | 0 | 0 | -6.6613e-13 | 0 | -4.2761
-244 | 0.27 | 0 | 240 | 0 | -5.5511e-17 | 0 | -120 | 0 | -4.2586
-243 | 0.28 | 0 | 240 | 0 | -0.01 | 0 | 120 | 0 | -4.2412
-242 | 0.29 | 0 | 120 | 0 | 0.01 | 0 | 120 | 0 | -4.2237
-241 | 0.29 | 0 | 120 | 0 | 0 | 0 | -120 | 0 | -4.2062
-240 | 0.3 | 0 | 240 | 0 | 0 | 0 | 0 | 0 | -4.1888
-239 | 0.31 | 0 | 240 | 0 | 0 | 0 | 0 | 0 | -4.1713
-238 | 0.32 | 0 | 240 | 0 | 0 | 0 | -6.6613e-13 | 0 | -4.1539
-237 | 0.33 | 0 | 240 | 0 | -5.5511e-17 | 0 | 6.6613e-13 | 0 | -4.1364
-236 | 0.34 | 0 | 240 | 0 | 5.5511e-17 | 0 | 6.6613e-13 | 0 | -4.119
-235 | 0.35 | 0 | 240 | 0 | 0 | 0 | -6.6613e-13 | 0 | -4.1015
-234 | 0.36 | 0 | 240 | 0 | 0 | 0 | 0 | 0 | -4.0841
-233 | 0.37 | 0 | 240 | 0 | 0 | 0 | 0 | 0 | -4.0666
-232 | 0.38 | 0 | 240 | 0 | 0 | 0 | -120 | 0 | -4.0492
-231 | 0.39 | 0 | 240 | 0 | -0.01 | 0 | 120 | 0 | -4.0317
-230 | 0.4 | 0 | 120 | 0 | 0.01 | 0 | 120 | 0 | -4.0143
-229 | 0.4 | 0 | 120 | 0 | 5.5511e-17 | 0 | -120 | 0 | -3.9968
-228 | 0.41 | 0 | 240 | 0 | 0 | 0 | -6.6613e-13 | 0 | -3.9794
-227 | 0.42 | 0 | 240 | 0 | 0 | 0 | 0 | 0 | -3.9619
-226 | 0.43 | 0 | 240 | 0 | 0 | 0 | 0 | 0 | -3.9444
-225 | 0.44 | 0 | 240 | 0 | 0 | 0 | -6.6613e-13 | 0 | -3.927
-224 | 0.45 | 0 | 240 | 0 | -5.5511e-17 | 0 | 6.6613e-13 | 0 | -3.9095
-223 | 0.46 | 0 | 240 | 0 | 5.5511e-17 | 0 | 6.6613e-13 | 120 | -3.8921
-222 | 0.47 | 0 | 240 | 0 | 0 | 0.01 | -6.6613e-13 | -120 | -3.8746
-221 | 0.48 | 0 | 240 | 120 | 0 | -0.01 | 0 | -120 | -3.8572
-220 | 0.49 | 0.01 | 240 | 120 | 0 | 0 | 0 | 120 | -3.8397
-219 | 0.5 | 0.01 | 240 | 0 | 0 | 0 | 0 | 0 | -3.8223
-218 | 0.51 | 0.01 | 240 | 0 | 0 | 0 | 0 | 0 | -3.8048
-217 | 0.52 | 0.01 | 240 | 0 | 0 | 0 | 120 | 0 | -3.7874
-216 | 0.53 | 0.01 | 240 | 0 | 0.01 | 0 | -120 | 0 | -3.7699
-215 | 0.54 | 0.01 | 360 | 0 | -0.01 | 0 | 1.3323e-12 | 0 | -3.7525
-214 | 0.56 | 0.01 | 360 | 0 | 0.01 | 0 | 120 | 0 | -3.735
-213 | 0.57 | 0.01 | 360 | 0 | 0 | 0 | -120 | 0 | -3.7176
-212 | 0.59 | 0.01 | 480 | 0 | 0 | 0 | 0 | 0 | -3.7001
-211 | 0.61 | 0.01 | 480 | 0 | 0 | 0 | 0 | 0 | -3.6826
-210 | 0.63 | 0.01 | 480 | 0 | 0 | 0 | -1.3323e-12 | 0 | -3.6652
-209 | 0.65 | 0.01 | 480 | 0 | -1.1102e-16 | 0 | 1.3323e-12 | 0 | -3.6477
-208 | 0.67 | 0.01 | 480 | 0 | 1.1102e-16 | 0 | 120 | 0 | -3.6303
-207 | 0.69 | 0.01 | 480 | 0 | 0.01 | 0 | -1.3323e-12 | 0 | -3.6128
-206 | 0.71 | 0.01 | 600 | 0 | 0 | 0 | -240 | 0 | -3.5954
-205 | 0.74 | 0.01 | 720 | 0 | -0.01 | 0 | 120 | 0 | -3.5779
-204 | 0.77 | 0.01 | 600 | 0 | 0.01 | 0 | 120 | 0 | -3.5605
-203 | 0.79 | 0.01 | 600 | 0 | 1.1102e-16 | 0 | 1.3323e-12 | -120 | -3.543
-202 | 0.82 | 0.01 | 720 | 0 | 0.01 | -0.01 | -120 | 120 | -3.5256
-201 | 0.85 | 0.01 | 840 | -120 | -0.01 | 0.01 | -1.3323e-12 | 120 | -3.5081
-200 | 0.89 | 0 | 840 | -120 | 0.01 | 0 | 120 | -120 | -3.4907
-199 | 0.92 | 0 | 840 | 0 | 1.1102e-16 | 0 | -120 | 0 | -3.4732
-198 | 0.96 | 0 | 960 | 0 | 0 | 0 | -120 | 0 | -3.4558
-197 | 1 | 0 | 960 | 0 | -0.01 | 0 | 120 | 0 | -3.4383
-196 | 1.04 | 0 | 840 | 0 | 0.01 | 0 | 120 | 0 | -3.4208
-195 | 1.07 | 0 | 840 | 0 | -2.2204e-16 | 0 | 2.6645e-12 | 0 | -3.4034
-194 | 1.11 | 0 | 960 | 0 | 0.01 | 0 | -120 | 0 | -3.3859
-193 | 1.15 | 0 | 1080 | 0 | -0.01 | 0 | -2.6645e-12 | 0 | -3.3685
-192 | 1.2 | 0 | 1080 | 0 | 0.01 | 0 | 0 | 0 | -3.351
-191 | 1.24 | 0 | 1080 | 0 | -0.01 | 0 | -2.6645e-12 | 0 | -3.3336
-190 | 1.29 | 0 | 1080 | 0 | 0.01 | 0 | 120 | 0 | -3.3161
-189 | 1.33 | 0 | 1080 | 0 | 2.2204e-16 | 0 | -120 | 0 | -3.2987
-188 | 1.38 | 0 | 1200 | 0 | 0 | 0 | -120 | 0 | -3.2812
-187 | 1.43 | 0 | 1200 | 0 | -0.01 | 0 | 0 | 0 | -3.2638
-186 | 1.48 | 0 | 1080 | 0 | 0 | 0 | 360 | 0 | -3.2463
-185 | 1.52 | 0 | 960 | 0 | 0.02 | 0 | 120 | 0 | -3.2289
-184 | 1.56 | 0 | 1200 | 0 | 0.01 | 0 | -360 | 0 | -3.2114
-183 | 1.62 | 0 | 1560 | 0 | -0.01 | 0 | -120 | 0 | -3.194
-182 | 1.69 | 0 | 1560 | 0 | 0 | 0 | 120 | 0 | -3.1765
-181 | 1.75 | 0 | 1440 | 0 | 0 | 0 | -2.6645e-12 | 0 | -3.159
-180 | 1.81 | 0 | 1440 | 0 | -2.2204e-16 | 0 | 2.6645e-12 | 0 | -3.1416
-179 | 1.87 | 0 | 1440 | 0 | 2.2204e-16 | 0 | 120 | 0 | -3.1241
-178 | 1.93 | 0 | 1440 | 0 | 0.01 | 0 | -5.3291e-12 | 0 | -3.1067
-177 | 1.99 | 0 | 1560 | 0 | -2.2204e-16 | 0 | -120 | 0 | -3.0892
-176 | 2.06 | 0 | 1680 | 0 | 4.4409e-16 | 0 | -2.6645e-12 | 0 | -3.0718
-175 | 2.13 | 0 | 1680 | 0 | -4.4409e-16 | 0 | -5.3291e-12 | 0 | -3.0543
-174 | 2.2 | 0 | 1680 | 0 | 0 | 0 | 1.0658e-11 | 0 | -3.0369
-173 | 2.27 | 0 | 1680 | 0 | 4.4409e-16 | 0 | 120 | 0 | -3.0194
-172 | 2.34 | 0 | 1680 | 0 | 0.01 | 0 | -120 | 0 | -3.002
-171 | 2.41 | 0 | 1800 | 0 | -0.01 | 0 | -120 | 0 | -2.9845
-170 | 2.49 | 0 | 1800 | 0 | 0 | 0 | -360 | 0 | -2.9671
-169 | 2.56 | 0 | 1680 | 0 | -0.04 | 0 | 120 | 0 | -2.9496
-168 | 2.63 | 0 | 1200 | 0 | 0.01 | 0 | 1440 | 0 | -2.9322
-167 | 2.66 | 0 | 840 | 0 | 0.08 | 0 | -120 | 0 | -2.9147
-166 | 2.7 | 0 | 1920 | 0 | 4.4409e-16 | 0 | -1200 | 0 | -2.8972
-165 | 2.82 | 0 | 2880 | 0 | -0.02 | 0 | 120 | 0 | -2.8798
-164 | 2.94 | 0 | 2640 | 0 | 0.01 | 0 | -240 | 0 | -2.8623
-163 | 3.04 | 0 | 2520 | 0 | -0.04 | 0 | -5.3291e-12 | 0 | -2.8449
-162 | 3.15 | 0 | 2160 | 0 | 0.01 | 0 | 720 | 0 | -2.8274
-161 | 3.22 | 0 | 1800 | 0 | 0.02 | 0 | 5.3291e-12 | 0 | -2.81
-160 | 3.3 | 0 | 2160 | 0 | 0.01 | 0 | -480 | 0 | -2.7925
-159 | 3.4 | 0 | 2520 | 0 | -0.02 | 0 | -120 | 0 | -2.7751
-158 | 3.51 | 0 | 2400 | 0 | -4.4409e-16 | 0 | 360 | 0 | -2.7576
-157 | 3.6 | 0 | 2160 | 0 | 0.01 | 0 | 5.3291e-12 | 0 | -2.7402
-156 | 3.69 | 0 | 2280 | 0 | 0 | 0 | -5.3291e-12 | 0 | -2.7227
-155 | 3.79 | 0 | 2400 | 0 | 0.01 | 0 | 120 | 0 | -2.7053
-154 | 3.89 | 0 | 2520 | 0 | 0.01 | 0 | -360 | 0 | -2.6878
-153 | 4 | 0 | 2760 | 0 | -0.02 | 0 | -120 | 0 | -2.6704
-152 | 4.12 | 0 | 2640 | 0 | 8.8818e-16 | 0 | 480 | 0 | -2.6529
-151 | 4.22 | 0 | 2400 | 0 | 0.02 | 0 | -2.1316e-11 | 0 | -2.6354
-150 | 4.32 | 0 | 2640 | 0 | -8.8818e-16 | 0 | -600 | 0 | -2.618
-149 | 4.44 | 0 | 2880 | 0 | -0.03 | 0 | 120 | 0 | -2.6005
-148 | 4.56 | 0 | 2520 | 0 | 0.01 | 0 | 960 | 0 | -2.5831
-147 | 4.65 | 0 | 2280 | 0 | 0.05 | 0 | 0 | 0 | -2.5656
-146 | 4.75 | 0 | 3000 | 0 | 0.01 | 0 | -1320 | 0 | -2.5482
-145 | 4.9 | 0 | 3720 | 0 | -0.06 | 0 | 0 | 0 | -2.5307
-144 | 5.06 | 0 | 3120 | 0 | 0.01 | 0 | 960 | 0 | -2.5133
-143 | 5.16 | 0 | 2520 | 0 | 0.02 | 0 | -120 | 0 | -2.4958
-142 | 5.27 | 0 | 2880 | 0 | -8.8818e-16 | 0 | -240 | 0 | -2.4784
-141 | 5.4 | 0 | 3120 | 0 | 0 | 0 | 1.0658e-11 | 0 | -2.4609
-140 | 5.53 | 0 | 3120 | 0 | 0 | 0 | 480 | 0 | -2.4435
-139 | 5.66 | 0 | 3120 | 0 | 0.04 | 0 | -120 | 0 | -2.426
-138 | 5.79 | 0 | 3600 | 0 | -0.01 | 0 | -840 | 0 | -2.4086
-137 | 5.96 | 0 | 3960 | 0 | -0.03 | 0 | 120 | 0 | -2.3911
-136 | 6.12 | 0 | 3480 | 0 | 0 | 0 | 120 | 0 | -2.3736
-135 | 6.25 | 0 | 3120 | 0 | -0.02 | 0 | -120 | 0 | -2.3562
-134 | 6.38 | 0 | 2880 | 0 | -0.01 | 0 | 840 | 0 | -2.3387
-133 | 6.49 | 0 | 2520 | 0 | 0.05 | 0 | 120 | 0 | -2.3213
-132 | 6.59 | 0 | 3000 | 0 | -8.8818e-16 | 0 | -720 | 0 | -2.3038
-131 | 6.74 | 0 | 3600 | 0 | -0.01 | 0 | -120 | 0 | -2.2864
-130 | 6.89 | 0 | 3480 | 0 | -0.01 | 0 | 120 | 0 | -2.2689
-129 | 7.03 | 0 | 3240 | 0 | 0 | 0 | 1.0658e-11 | 0 | -2.2515
-128 | 7.16 | 0 | 3120 | 0 | -0.01 | 0 | -120 | 0 | -2.234
-127 | 7.29 | 0 | 3000 | 0 | -0.01 | 0 | 120 | 0 | -2.2166
-126 | 7.41 | 0 | 2760 | 0 | 8.8818e-16 | 0 | 120 | 0 | -2.1991
-125 | 7.52 | 0 | 2640 | 0 | 0 | 0 | -120 | 0 | -2.1817
-124 | 7.63 | 0 | 2640 | 0 | -0.01 | 0 | -120 | 0 | -2.1642
-123 | 7.74 | 0 | 2520 | 0 | -0.01 | 0 | 120 | 0 | -2.1468
-122 | 7.84 | 0 | 2280 | 0 | 0 | 0 | -480 | 0 | -2.1293
-121 | 7.93 | 0 | 2160 | 0 | -0.05 | 0 | 120 | 0 | -2.1118
-120 | 8.02 | 0 | 1560 | 0 | 0.01 | 0 | 360 | 0 | -2.0944
-119 | 8.06 | 0 | 1080 | 0 | -0.02 | 0 | -120 | 0 | -2.0769
-118 | 8.11 | 0 | 960 | 0 | -1.7764e-15 | 0 | -2.1316e-11 | 0 | -2.0595
-117 | 8.14 | 0 | 720 | 0 | -0.02 | 0 | 2.1316e-11 | 0 | -2.042
-116 | 8.17 | 0 | 480 | 0 | 0 | 0 | 0 | 0 | -2.0246
-115 | 8.18 | 0 | 240 | 0 | -0.02 | 0 | -120 | 0 | -2.0071
-114 | 8.19 | 0 | 0 | 0 | -0.01 | 0 | 120 | 0 | -1.9897
-113 | 8.18 | 0 | -360 | 0 | -0.01 | 0 | -2.1316e-11 | 0 | -1.9722
-112 | 8.16 | 0 | -600 | 0 | -0.01 | 0 | -240 | 0 | -1.9548
-111 | 8.13 | 0 | -840 | 0 | -0.03 | 0 | 4.2633e-11 | 0 | -1.9373
-110 | 8.09 | 0 | -1320 | 0 | -0.01 | 0 | -840 | 0 | -1.9199
-109 | 8.02 | 0 | -1800 | 0 | -0.1 | 0 | 120 | 0 | -1.9024
-108 | 7.94 | 0 | -3120 | 0 | 8.8818e-16 | 0 | 2040 | 0 | -1.885
-107 | 7.76 | 0 | -4320 | 0 | 0.07 | 0 | 120 | 0 | -1.8675
-106 | 7.58 | 0 | -3480 | 0 | 0.01 | 0 | -1440 | 0 | -1.85
-105 | 7.47 | 0 | -2520 | 0 | -0.05 | 0 | 0 | 0 | -1.8326
-104 | 7.37 | 0 | -3000 | 0 | 0.01 | 0 | 360 | 0 | -1.8151
-103 | 7.22 | 0 | -3480 | 0 | -0.02 | 0 | -120 | 120 | -1.7977
-102 | 7.08 | 0 | -3600 | 0 | 0 | 0.01 | 840 | -120 | -1.7802
-101 | 6.92 | 0 | -3840 | 120 | 0.05 | -0.01 | -1.0658e-11 | -120 | -1.7628
-100 | 6.76 | 0.01 | -3240 | 120 | -8.8818e-16 | 0 | -1080 | 120 | -1.7453
-99 | 6.65 | 0.01 | -2640 | 0 | -0.04 | 0 | 2.1316e-11 | 0 | -1.7279
-98 | 6.54 | 0.01 | -3120 | 0 | 8.8818e-16 | 0 | 720 | 0 | -1.7104
-97 | 6.39 | 0.01 | -3600 | 0 | 0.02 | 0 | -1.0658e-11 | 0 | -1.693
-96 | 6.24 | 0.01 | -3360 | 0 | 0 | 0 | -360 | 0 | -1.6755
-95 | 6.11 | 0.01 | -3120 | 0 | -0.01 | 0 | 1.0658e-11 | 0 | -1.6581
-94 | 5.98 | 0.01 | -3240 | 0 | 8.8818e-16 | 0 | 120 | 0 | -1.6406
-93 | 5.84 | 0.01 | -3360 | 0 | -8.8818e-16 | 0 | 0 | 0 | -1.6232
-92 | 5.7 | 0.01 | -3360 | 0 | 8.8818e-16 | 0 | 1.0658e-11 | 0 | -1.6057
-91 | 5.56 | 0.01 | -3360 | 0 | 0 | 0 | -2.1316e-11 | 0 | -1.5882
-90 | 5.42 | 0.01 | -3360 | 0 | -8.8818e-16 | 0 | -120 | 0 | -1.5708
-89 | 5.28 | 0.01 | -3360 | 0 | -0.01 | 0 | 0 | 0 | -1.5533
-88 | 5.14 | 0.01 | -3480 | 0 | -8.8818e-16 | 0 | 600 | 0 | -1.5359
-87 | 4.99 | 0.01 | -3600 | 0 | 0.04 | 0 | 0 | 0 | -1.5184
-86 | 4.84 | 0.01 | -3120 | 0 | -8.8818e-16 | 0 | -720 | 0 | -1.501
-85 | 4.73 | 0.01 | -2640 | 0 | -0.02 | 0 | 1.0658e-11 | 0 | -1.4835
-84 | 4.62 | 0.01 | -2880 | 0 | 0 | 0 | 240 | 0 | -1.4661
-83 | 4.49 | 0.01 | -3120 | 0 | 0 | 0 | 120 | 0 | -1.4486
-82 | 4.36 | 0.01 | -3120 | 0 | 0.01 | 0 | 240 | 0 | -1.4312
-81 | 4.23 | 0.01 | -3000 | 0 | 0.02 | 0 | 1.0658e-11 | 0 | -1.4137
-80 | 4.11 | 0.01 | -2640 | 0 | 0.01 | 0 | -600 | 0 | -1.3963
-79 | 4.01 | 0.01 | -2280 | 0 | -0.03 | 0 | -5.3291e-12 | 0 | -1.3788
-78 | 3.92 | 0.01 | -2520 | 0 | 0.01 | 0 | 360 | 0 | -1.3614
-77 | 3.8 | 0.01 | -2760 | 0 | 0 | 0 | -5.3291e-12 | 0 | -1.3439
-76 | 3.69 | 0.01 | -2640 | 0 | 0.01 | 0 | 240 | 0 | -1.3265
-75 | 3.58 | 0.01 | -2520 | 0 | 0.02 | 0 | -120 | 0 | -1.309
-74 | 3.48 | 0.01 | -2160 | 0 | 0 | 0 | -600 | 0 | -1.2915
-73 | 3.4 | 0.01 | -1920 | 0 | -0.03 | 0 | 120 | 0 | -1.2741
-72 | 3.32 | 0.01 | -2280 | 0 | 0.01 | 0 | 480 | 0 | -1.2566
-71 | 3.21 | 0.01 | -2520 | 0 | 0.01 | 0 | -120 | 0 | -1.2392
-70 | 3.11 | 0.01 | -2280 | 0 | 0 | 0 | -5.3291e-12 | 0 | -1.2217
-69 | 3.02 | 0.01 | -2160 | 0 | 0.01 | 0 | 0 | 0 | -1.2043
-68 | 2.93 | 0.01 | -2040 | 0 | 0 | 0 | -120 | 0 | -1.1868
-67 | 2.85 | 0.01 | -1920 | 0 | 0 | 0 | 0 | 0 | -1.1694
-66 | 2.77 | 0.01 | -1920 | 0 | 0 | 0 | -120 | 0 | -1.1519
-65 | 2.69 | 0.01 | -1920 | 0 | -0.01 | 0 | 120 | 0 | -1.1345
-64 | 2.61 | 0.01 | -2040 | 0 | 0.01 | 0 | 240 | 0 | -1.117
-63 | 2.52 | 0.01 | -2040 | 0 | 0.01 | 0 | -120 | 0 | -1.0996
-62 | 2.44 | 0.01 | -1800 | 0 | -4.4409e-16 | 0 | -120 | 0 | -1.0821
-61 | 2.37 | 0.01 | -1680 | 0 | 4.4409e-16 | 0 | 5.3291e-12 | 0 | -1.0647
-60 | 2.3 | 0.01 | -1680 | 0 | 0 | 0 | -1.0658e-11 | 0 | -1.0472
-59 | 2.23 | 0.01 | -1680 | 0 | -4.4409e-16 | 0 | 5.3291e-12 | 0 | -1.0297
-58 | 2.16 | 0.01 | -1680 | 0 | 4.4409e-16 | 0 | 120 | 0 | -1.0123
-57 | 2.09 | 0.01 | -1680 | 0 | 0.01 | 0 | -5.3291e-12 | 0 | -0.99484
-56 | 2.02 | 0.01 | -1560 | 0 | 0 | 0 | -120 | 0 | -0.97738
-55 | 1.96 | 0.01 | -1440 | 0 | 2.2204e-16 | 0 | 120 | 0 | -0.95993
-54 | 1.9 | 0.01 | -1440 | 0 | 0.01 | 0 | -240 | 0 | -0.94248
-53 | 1.84 | 0.01 | -1320 | 0 | -0.02 | 0 | 2.6645e-12 | 0 | -0.92502
-52 | 1.79 | 0.01 | -1440 | 0 | 0.01 | 0 | 240 | 0 | -0.90757
-51 | 1.72 | 0.01 | -1560 | 0 | 2.2204e-16 | 0 | -2.6645e-12 | 0 | -0.89012
-50 | 1.66 | 0.01 | -1440 | 0 | 0.01 | 0 | -2.6645e-12 | 0 | -0.87266
-49 | 1.6 | 0.01 | -1320 | 0 | 0 | 0 | -120 | 0 | -0.85521
-48 | 1.55 | 0.01 | -1200 | 0 | 0 | 0 | 120 | 0 | -0.83776
-47 | 1.5 | 0.01 | -1200 | 0 | 0.01 | 0 | 2.6645e-12 | 0 | -0.8203
-46 | 1.45 | 0.01 | -1080 | 0 | 2.2204e-16 | 0 | -240 | 0 | -0.80285
-45 | 1.41 | 0.01 | -960 | 0 | -0.01 | 0 | 120 | 0 | -0.7854
-44 | 1.37 | 0.01 | -1080 | 0 | 0.01 | 0 | 2.6645e-12 | 0 | -0.76794
-43 | 1.32 | 0.01 | -1080 | 0 | -0.01 | 0 | 0 | 0 | -0.75049
-42 | 1.28 | 0.01 | -1080 | 0 | 0.01 | 0 | 0 | 0 | -0.73304
-41 | 1.23 | 0.01 | -1080 | 0 | -0.01 | 0 | 2.6645e-12 | 0 | -0.71558
-40 | 1.19 | 0.01 | -1080 | 0 | 0.01 | 0 | 120 | 0 | -0.69813
-39 | 1.14 | 0.01 | -1080 | 0 | -2.2204e-16 | 0 | -120 | 0 | -0.68068
-38 | 1.1 | 0.01 | -960 | 0 | 0 | 0 | 120 | 0 | -0.66323
-37 | 1.06 | 0.01 | -960 | 0 | 0.01 | 0 | 120 | 120 | -0.64577
-36 | 1.02 | 0.01 | -840 | 0 | 0.01 | 0.01 | -360 | -120 | -0.62832
-35 | 0.99 | 0.01 | -600 | 120 | -0.02 | -0.01 | -1.3323e-12 | -2.0817e-14 | -0.61087
-34 | 0.97 | 0.02 | -720 | 120 | 0.01 | 0.01 | 240 | 2.0817e-14 | -0.59341
-33 | 0.93 | 0.02 | -840 | 120 | 0 | -0.01 | -120 | 4.1633e-14 | -0.57596
-32 | 0.9 | 0.03 | -720 | 120 | 0 | 0.01 | 120 | -4.1633e-14 | -0.55851
-31 | 0.87 | 0.03 | -720 | 120 | 0.01 | -0.01 | 1.3323e-12 | 0 | -0.54105
-30 | 0.84 | 0.04 | -600 | 120 | 1.1102e-16 | 0.01 | -240 | 120 | -0.5236
-29 | 0.82 | 0.04 | -480 | 120 | -0.01 | -6.9389e-18 | 120 | -120 | -0.50615
-28 | 0.8 | 0.05 | -600 | 240 | 0.01 | 1.3878e-17 | 1.3323e-12 | -8.3267e-14 | -0.48869
-27 | 0.77 | 0.06 | -600 | 240 | -0.01 | -1.3878e-17 | 0 | -1.6653e-13 | -0.47124
-26 | 0.75 | 0.07 | -600 | 240 | 0.01 | 0 | 240 | -120 | -0.45379
-25 | 0.72 | 0.08 | -600 | 240 | 0.01 | -0.01 | -120 | 120 | -0.43633
-24 | 0.7 | 0.09 | -360 | 120 | 1.1102e-16 | 0.01 | -240 | 120 | -0.41888
-23 | 0.69 | 0.09 | -240 | 120 | -0.01 | -1.3878e-17 | 120 | -120 | -0.40143
-22 | 0.68 | 0.1 | -360 | 240 | 0.01 | 0 | 1.3323e-12 | 3.3307e-13 | -0.38397
-21 | 0.66 | 0.11 | -360 | 240 | -0.01 | 1.3878e-17 | 0 | 0 | -0.36652
-20 | 0.65 | 0.12 | -360 | 240 | 0.01 | 0 | 0 | -120 | -0.34907
-19 | 0.63 | 0.13 | -360 | 240 | -0.01 | -0.01 | 0 | 120 | -0.33161
-18 | 0.62 | 0.14 | -360 | 120 | 0.01 | 0.01 | 120 | 120 | -0.31416
-17 | 0.6 | 0.14 | -360 | 120 | 0 | 2.7756e-17 | 0 | -120 | -0.29671
-16 | 0.59 | 0.15 | -240 | 240 | 0.01 | 0 | -240 | -6.6613e-13 | -0.27925
-15 | 0.58 | 0.16 | -120 | 240 | -0.02 | -2.7756e-17 | -1.3323e-12 | 3.3307e-13 | -0.2618
-14 | 0.58 | 0.17 | -240 | 240 | 0.01 | 2.7756e-17 | 240 | -120 | -0.24435
-13 | 0.56 | 0.18 | -360 | 240 | 0 | -0.01 | -120 | 120 | -0.22689
-12 | 0.55 | 0.19 | -240 | 120 | 0 | 0.01 | 0 | 120 | -0.20944
-11 | 0.54 | 0.19 | -240 | 120 | 0 | -2.7756e-17 | 0 | -120 | -0.19199
-10 | 0.53 | 0.2 | -240 | 240 | 0 | 2.7756e-17 | 0 | 3.3307e-13 | -0.17453
-9 | 0.52 | 0.21 | -240 | 240 | 0 | 0 | 120 | -6.6613e-13 | -0.15708
-8 | 0.51 | 0.22 | -240 | 240 | 0.01 | -2.7756e-17 | -120 | 3.3307e-13 | -0.13963
-7 | 0.5 | 0.23 | -120 | 240 | -0.01 | 2.7756e-17 | -120 | 3.3307e-13 | -0.12217
-6 | 0.5 | 0.24 | -120 | 240 | 0 | 0 | 120 | -120 | -0.10472
-5 | 0.49 | 0.25 | -240 | 240 | 0 | -0.01 | 6.6613e-13 | 120 | -0.087266
-4 | 0.48 | 0.26 | -240 | 120 | 5.5511e-17 | 0.01 | -6.6613e-13 | 120 | -0.069813
-3 | 0.47 | 0.26 | -240 | 120 | -5.5511e-17 | 0 | -6.6613e-13 | -120 | -0.05236
-2 | 0.46 | 0.27 | -240 | 240 | 0 | -5.5511e-17 | 6.6613e-13 | -120 | -0.034907
-1 | 0.45 | 0.28 | -240 | 240 | 0 | -0.01 | 0 | 120 | -0.017453
0 | 0.44 | 0.29 | -240 | 120 | 0 | 0.01 | 0 | 120 | 0
1 | 0.43 | 0.29 | -240 | 120 | 0 | 0 | 6.6613e-13 | -120 | 0.017453
2 | 0.42 | 0.3 | -240 | 240 | 5.5511e-17 | 0 | -6.6613e-13 | 0 | 0.034907
3 | 0.41 | 0.31 | -240 | 240 | -5.5511e-17 | 0 | -6.6613e-13 | 0 | 0.05236
4 | 0.4 | 0.32 | -240 | 240 | 0 | 0 | 6.6613e-13 | -6.6613e-13 | 0.069813
5 | 0.39 | 0.33 | -240 | 240 | 0 | -5.5511e-17 | 0 | 6.6613e-13 | 0.087266
6 | 0.38 | 0.34 | -240 | 240 | 0 | 5.5511e-17 | 0 | 6.6613e-13 | 0.10472
7 | 0.37 | 0.35 | -240 | 240 | 0 | 0 | 6.6613e-13 | -6.6613e-13 | 0.12217
8 | 0.36 | 0.36 | -240 | 240 | 5.5511e-17 | 0 | -6.6613e-13 | 0 | 0.13963
9 | 0.35 | 0.37 | -240 | 240 | -5.5511e-17 | 0 | -6.6613e-13 | 0 | 0.15708
10 | 0.34 | 0.38 | -240 | 240 | 0 | 0 | 6.6613e-13 | -6.6613e-13 | 0.17453
11 | 0.33 | 0.39 | -240 | 240 | 0 | -5.5511e-17 | 0 | 120 | 0.19199
12 | 0.32 | 0.4 | -240 | 240 | 0 | 0.01 | 0 | 6.6613e-13 | 0.20944
13 | 0.31 | 0.41 | -240 | 360 | 0 | 0 | 6.6613e-13 | -120 | 0.22689
14 | 0.3 | 0.43 | -240 | 480 | 5.5511e-17 | -5.5511e-17 | -6.6613e-13 | -120 | 0.24435
15 | 0.29 | 0.45 | -240 | 480 | -5.5511e-17 | -0.01 | -6.6613e-13 | 120 | 0.2618
16 | 0.28 | 0.47 | -240 | 360 | 0 | 0.01 | 6.6613e-13 | 120 | 0.27925
17 | 0.27 | 0.48 | -240 | 360 | 0 | 0 | 0 | 0 | 0.29671
18 | 0.26 | 0.5 | -240 | 480 | 0 | 0.01 | 3.3307e-13 | -120 | 0.31416
19 | 0.25 | 0.52 | -240 | 600 | 2.7756e-17 | -0.01 | -3.3307e-13 | -120 | 0.33161
20 | 0.24 | 0.55 | -240 | 600 | -2.7756e-17 | 1.1102e-16 | -3.3307e-13 | 360 | 0.34907
21 | 0.23 | 0.57 | -240 | 480 | 0 | 0.02 | 6.6613e-13 | -240 | 0.36652
22 | 0.22 | 0.59 | -240 | 720 | 2.7756e-17 | -0.02 | -3.3307e-13 | -120 | 0.38397
23 | 0.21 | 0.63 | -240 | 720 | -2.7756e-17 | 0.01 | 120 | 240 | 0.40143
24 | 0.2 | 0.65 | -240 | 600 | 0.01 | -1.1102e-16 | -120 | -240 | 0.41888
25 | 0.19 | 0.68 | -120 | 720 | -0.01 | -0.01 | -120 | 120 | 0.43633
26 | 0.19 | 0.71 | -120 | 600 | 2.7756e-17 | 0.01 | 120 | 120 | 0.45379
27 | 0.18 | 0.73 | -240 | 600 | -2.7756e-17 | 0 | -3.3307e-13 | -1.3323e-12 | 0.47124
28 | 0.17 | 0.76 | -240 | 720 | 0 | 0.01 | 6.6613e-13 | 1.3323e-12 | 0.48869
29 | 0.16 | 0.79 | -240 | 840 | 2.7756e-17 | 1.1102e-16 | -3.3307e-13 | -120 | 0.50615
30 | 0.15 | 0.83 | -240 | 960 | -2.7756e-17 | 0 | -3.3307e-13 | -2.6645e-12 | 0.5236
31 | 0.14 | 0.87 | -240 | 960 | 0 | -1.1102e-16 | 3.3307e-13 | 1.3323e-12 | 0.54105
32 | 0.13 | 0.91 | -240 | 960 | 0 | 1.1102e-16 | 120 | 1.3323e-12 | 0.55851
33 | 0.12 | 0.95 | -240 | 960 | 0.01 | 0 | -120 | -120 | 0.57596
34 | 0.11 | 0.99 | -120 | 960 | -0.01 | -0.01 | 0 | 120 | 0.59341
35 | 0.11 | 1.03 | -120 | 840 | 0.01 | 0.01 | -1.6653e-13 | 240 | 0.61087
36 | 0.1 | 1.06 | -120 | 840 | -0.01 | 0.01 | 1.6653e-13 | -240 | 0.62832
37 | 0.1 | 1.1 | -120 | 1080 | 0.01 | -0.01 | 1.6653e-13 | 2.6645e-12 | 0.64577
38 | 0.09 | 1.15 | -120 | 1080 | -0.01 | 0.01 | -1.6653e-13 | 120 | 0.66323
39 | 0.09 | 1.19 | -120 | 1080 | 0.01 | 0 | 0 | -120 | 0.68068
40 | 0.08 | 1.24 | -120 | 1200 | -0.01 | 0 | 0 | -2.6645e-12 | 0.69813
41 | 0.08 | 1.29 | -120 | 1200 | 0.01 | -2.2204e-16 | 120 | 120 | 0.71558
42 | 0.07 | 1.34 | -120 | 1200 | 0 | 0.01 | -120 | -120 | 0.73304
43 | 0.07 | 1.39 | 0 | 1320 | 0 | -0.01 | 0 | -2.6645e-12 | 0.75049
44 | 0.07 | 1.45 | 0 | 1320 | 0 | 0.01 | 0 | 0 | 0.76794
45 | 0.07 | 1.5 | 0 | 1320 | 0 | -0.01 | -120 | -2.6645e-12 | 0.7854
46 | 0.07 | 1.56 | 0 | 1320 | -0.01 | 0.01 | 120 | 120 | 0.80285
47 | 0.07 | 1.61 | -120 | 1320 | 0.01 | 2.2204e-16 | 120 | 2.6645e-12 | 0.8203
48 | 0.06 | 1.67 | -120 | 1440 | 0 | 0.01 | -120 | -240 | 0.83776
49 | 0.06 | 1.73 | 0 | 1560 | 0 | -0.02 | 0 | -2.6645e-12 | 0.85521
50 | 0.06 | 1.8 | 0 | 1440 | 0 | 0.01 | 0 | 360 | 0.87266
51 | 0.06 | 1.85 | 0 | 1320 | 0 | 0.01 | 0 | 2.6645e-12 | 0.89012
52 | 0.06 | 1.91 | 0 | 1560 | 0 | 0.01 | 0 | -240 | 0.90757
53 | 0.06 | 1.98 | 0 | 1800 | 0 | -0.01 | 0 | -120 | 0.92502
54 | 0.06 | 2.06 | 0 | 1800 | 0 | 4.4409e-16 | 0 | -5.3291e-12 | 0.94248
55 | 0.06 | 2.13 | 0 | 1680 | 0 | -0.01 | -120 | 0 | 0.95993
56 | 0.06 | 2.2 | 0 | 1560 | -0.01 | 4.4409e-16 | 120 | 480 | 0.97738
57 | 0.06 | 2.26 | -120 | 1440 | 0.01 | 0.03 | 120 | -1.0658e-11 | 0.99484
58 | 0.05 | 2.32 | -120 | 1800 | 0 | -4.4409e-16 | -120 | -480 | 1.0123
59 | 0.05 | 2.41 | 0 | 2160 | 0 | -0.01 | 0 | 120 | 1.0297
60 | 0.05 | 2.5 | 0 | 2040 | 0 | 0.01 | 0 | -120 | 1.0472
61 | 0.05 | 2.58 | 0 | 2040 | 0 | -0.02 | 0 | -120 | 1.0647
62 | 0.05 | 2.67 | 0 | 1920 | 0 | -4.4409e-16 | 0 | 480 | 1.0821
63 | 0.05 | 2.74 | 0 | 1680 | 0 | 0.02 | 0 | 120 | 1.0996
64 | 0.05 | 2.81 | 0 | 1920 | 0 | 0.01 | 0 | -360 | 1.117
65 | 0.05 | 2.9 | 0 | 2280 | 0 | -0.01 | -120 | 0 | 1.1345
66 | 0.05 | 3 | 0 | 2280 | -0.01 | 0.01 | 120 | 0 | 1.1519
67 | 0.05 | 3.09 | -120 | 2280 | 0.01 | -0.01 | 120 | 0 | 1.1694
68 | 0.04 | 3.19 | -120 | 2280 | 0 | 0.01 | -120 | 5.3291e-12 | 1.1868
69 | 0.04 | 3.28 | 0 | 2280 | 0 | -0.01 | 0 | -120 | 1.2043
70 | 0.04 | 3.38 | 0 | 2280 | 0 | -4.4409e-16 | 0 | 240 | 1.2217
71 | 0.04 | 3.47 | 0 | 2160 | 0 | 0.01 | 0 | 120 | 1.2392
72 | 0.04 | 3.56 | 0 | 2280 | 0 | 0.01 | 0 | 0 | 1.2566
73 | 0.04 | 3.66 | 0 | 2520 | 0 | 0.01 | 0 | -5.3291e-12 | 1.2741
74 | 0.04 | 3.77 | 0 | 2760 | 0 | 0.01 | 0 | -600 | 1.2915
75 | 0.04 | 3.89 | 0 | 3000 | 0 | -0.04 | 0 | -5.3291e-12 | 1.309
76 | 0.04 | 4.02 | 0 | 2640 | 0 | 0.01 | 0 | 480 | 1.3265
77 | 0.04 | 4.11 | 0 | 2280 | 0 | 0 | -120 | 2.1316e-11 | 1.3439
78 | 0.04 | 4.21 | 0 | 2400 | -0.01 | 0.01 | 120 | 120 | 1.3614
79 | 0.04 | 4.31 | -120 | 2520 | 0.01 | 0.01 | 120 | -1.0658e-11 | 1.3788
80 | 0.03 | 4.42 | -120 | 2760 | 0 | 0.01 | -120 | -240 | 1.3963
81 | 0.03 | 4.54 | 0 | 3000 | 0 | -0.01 | 0 | -120 | 1.4137
82 | 0.03 | 4.67 | 0 | 3000 | 0 | 0 | 0 | 360 | 1.4312
83 | 0.03 | 4.79 | 0 | 2880 | 0 | 0.02 | 0 | 120 | 1.4486
84 | 0.03 | 4.91 | 0 | 3120 | 0 | 0.01 | 0 | -1200 | 1.4661
85 | 0.03 | 5.05 | 0 | 3480 | 0 | -0.08 | 0 | -120 | 1.4835
86 | 0.03 | 5.2 | 0 | 2640 | 0 | 8.8818e-16 | 0 | 2400 | 1.501
87 | 0.03 | 5.27 | 0 | 1680 | 0 | 0.12 | 0 | -2.1316e-11 | 1.5184
88 | 0.03 | 5.34 | 0 | 3120 | 0 | -8.8818e-16 | 0 | -2040 | 1.5359
89 | 0.03 | 5.53 | 0 | 4560 | 0 | -0.05 | -120 | 0 | 1.5533
90 | 0.03 | 5.72 | 0 | 3960 | -0.01 | -8.8818e-16 | 120 | 480 | 1.5708
91 | 0.03 | 5.86 | -120 | 3360 | 0.01 | -0.01 | 120 | 120 | 1.5882
92 | 0.02 | 6 | -120 | 3240 | 0 | 0.01 | -120 | 240 | 1.6057
93 | 0.02 | 6.13 | 0 | 3240 | 0 | 0.01 | 0 | -120 | 1.6232
94 | 0.02 | 6.27 | 0 | 3480 | 0 | 0 | 0 | -1.0658e-11 | 1.6406
95 | 0.02 | 6.42 | 0 | 3600 | 0 | 0.01 | 0 | -1.0658e-11 | 1.6581
96 | 0.02 | 6.57 | 0 | 3720 | 0 | -8.8818e-16 | 0 | -480 | 1.6755
97 | 0.02 | 6.73 | 0 | 3840 | 0 | -0.03 | 0 | 2.1316e-11 | 1.693
98 | 0.02 | 6.89 | 0 | 3480 | 0 | 8.8818e-16 | 0 | 600 | 1.7104
99 | 0.02 | 7.02 | 0 | 3120 | 0 | 0.02 | -120 | 0 | 1.7279
100 | 0.02 | 7.15 | 0 | 3360 | -0.01 | 8.8818e-16 | 120 | -240 | 1.7453
101 | 0.02 | 7.3 | -120 | 3600 | 0.01 | -8.8818e-16 | 120 | 120 | 1.7628
102 | 0.01 | 7.45 | -120 | 3600 | 0 | 0.01 | -120 | -480 | 1.7802
103 | 0.01 | 7.6 | 0 | 3720 | 0 | -0.04 | 0 | -1.0658e-11 | 1.7977
104 | 0.01 | 7.76 | 0 | 3360 | 0 | 0.01 | 0 | 600 | 1.8151
105 | 0.01 | 7.88 | 0 | 3000 | 0 | 0.01 | 0 | -120 | 1.8326
106 | 0.01 | 8.01 | 0 | 3240 | 0 | -1.7764e-15 | 0 | -360 | 1.85
107 | 0.01 | 8.15 | 0 | 3360 | 0 | -0.02 | 0 | 0 | 1.8675
108 | 0.01 | 8.29 | 0 | 3120 | 0 | -1.7764e-15 | 0 | -120 | 1.885
109 | 0.01 | 8.41 | 0 | 2880 | 0 | -0.03 | 0 | 120 | 1.9024
110 | 0.01 | 8.53 | 0 | 2520 | 0 | 0.01 | 0 | -4.2633e-11 | 1.9199
111 | 0.01 | 8.62 | 0 | 2280 | 0 | -0.03 | -120 | 0 | 1.9373
112 | 0.01 | 8.72 | 0 | 2040 | -0.01 | 0.01 | 120 | -240 | 1.9548
113 | 0.01 | 8.79 | -120 | 1800 | 0.01 | -0.05 | 120 | -4.2633e-11 | 1.9722
114 | 0 | 8.87 | -120 | 1320 | 0 | 0.01 | -120 | 480 | 1.9897
115 | 0 | 8.9 | 0 | 840 | 0 | -0.01 | 0 | -240 | 2.0071
116 | 0 | 8.94 | 0 | 840 | 0 | -0.01 | 0 | -120 | 2.0246
117 | 0 | 8.97 | 0 | 600 | 0 | -0.02 | 0 | 240 | 2.042
118 | 0 | 8.99 | 0 | 240 | 0 | 0.01 | 0 | -120 | 2.0595
119 | 0 | 8.99 | 0 | 120 | 0 | -0.03 | 0 | 0 | 2.0769
120 | 0 | 9 | 0 | -120 | 0 | 0.01 | 0 | -2.1316e-11 | 2.0944
121 | 0 | 8.98 | 0 | -360 | 0 | -0.03 | 0 | -240 | 2.1118
122 | 0 | 8.97 | 0 | -600 | 0 | -0.01 | 0 | 0 | 2.1293
123 | 0 | 8.93 | 0 | -1080 | 0 | -0.03 | 0 | 120 | 2.1468
124 | 0 | 8.88 | 0 | -1560 | 0 | 0 | 0 | 0 | 2.1642
125 | 0 | 8.8 | 0 | -1920 | 0 | -0.03 | 0 | -120 | 2.1817
126 | 0 | 8.72 | 0 | -2280 | 0 | -0.01 | 0 | 480 | 2.1991
127 | 0 | 8.61 | 0 | -2760 | 0 | 0.01 | 0 | -4.2633e-11 | 2.2166
128 | 0 | 8.49 | 0 | -2760 | 0 | -0.01 | 0 | -360 | 2.234
129 | 0 | 8.38 | 0 | -2760 | 0 | -0.02 | 0 | 120 | 2.2515
130 | 0 | 8.26 | 0 | -3120 | 0 | 1.7764e-15 | 0 | 240 | 2.2689
131 | 0 | 8.12 | 0 | -3360 | 0 | -1.7764e-15 | 0 | -120 | 2.2864
132 | 0 | 7.98 | 0 | -3360 | 0 | -0.01 | 0 | -120 | 2.3038
133 | 0 | 7.84 | 0 | -3480 | 0 | -0.01 | 0 | -1.0658e-11 | 2.3213
134 | 0 | 7.69 | 0 | -3720 | 0 | -0.01 | 0 | 360 | 2.3387
135 | 0 | 7.53 | 0 | -3960 | 0 | 0.02 | 0 | 120 | 2.3562
136 | 0 | 7.36 | 0 | -3840 | 0 | 0 | 0 | -360 | 2.3736
137 | 0 | 7.21 | 0 | -3600 | 0 | -0.01 | 0 | -1.0658e-11 | 2.3911
138 | 0 | 7.06 | 0 | -3720 | 0 | -8.8818e-16 | 0 | 360 | 2.4086
139 | 0 | 6.9 | 0 | -3840 | 0 | 0.02 | 0 | -120 | 2.426
140 | 0 | 6.74 | 0 | -3600 | 0 | -0.01 | 0 | -480 | 2.4435
141 | 0 | 6.6 | 0 | -3480 | 0 | -0.02 | 0 | 120 | 2.4609
142 | 0 | 6.45 | 0 | -3840 | 0 | 0 | 0 | 720 | 2.4784
143 | 0 | 6.28 | 0 | -4080 | 0 | 0.04 | 0 | -1.0658e-11 | 2.4958
144 | 0 | 6.11 | 0 | -3600 | 0 | -8.8818e-16 | 0 | -960 | 2.5133
145 | 0 | 5.98 | 0 | -3120 | 0 | -0.04 | 0 | -120 | 2.5307
146 | 0 | 5.85 | 0 | -3600 | 0 | -0.01 | 0 | 840 | 2.5482
147 | 0 | 5.68 | 0 | -4200 | 0 | 0.03 | 0 | 120 | 2.5656
148 | 0 | 5.5 | 0 | -3960 | 0 | 8.8818e-16 | 0 | -240 | 2.5831
149 | 0 | 5.35 | 0 | -3600 | 0 | 0.01 | 0 | -120 | 2.6005
150 | 0 | 5.2 | 0 | -3480 | 0 | -0.01 | 0 | 240 | 2.618
151 | 0 | 5.06 | 0 | -3480 | 0 | 0.03 | 0 | -1.0658e-11 | 2.6354
152 | 0 | 4.91 | 0 | -3240 | 0 | -0.01 | 0 | -360 | 2.6529
153 | 0 | 4.79 | 0 | -3000 | 0 | 0 | 0 | 120 | 2.6704
154 | 0 | 4.66 | 0 | -3120 | 0 | 0 | 0 | 120 | 2.6878
155 | 0 | 4.53 | 0 | -3120 | 0 | 0.01 | 0 | -120 | 2.7053
156 | 0 | 4.4 | 0 | -3000 | 0 | -0.01 | 0 | 120 | 2.7227
157 | 0 | 4.28 | 0 | -3000 | 0 | 0.02 | 0 | 0 | 2.7402
158 | 0 | 4.15 | 0 | -2880 | 0 | -0.01 | 0 | -240 | 2.7576
159 | 0 | 4.04 | 0 | -2760 | 0 | 0 | 0 | 120 | 2.7751
160 | 0 | 3.92 | 0 | -2880 | 0 | 4.4409e-16 | 0 | -5.3291e-12 | 2.7925
161 | 0 | 3.8 | 0 | -2880 | 0 | -4.4409e-16 | 0 | -5.3291e-12 | 2.81
162 | 0 | 3.68 | 0 | -2880 | 0 | 0 | 0 | 240 | 2.8274
163 | 0 | 3.56 | 0 | -2880 | 0 | 0.02 | 0 | 120 | 2.8449
164 | 0 | 3.44 | 0 | -2640 | 0 | 0.01 | 0 | -600 | 2.8623
165 | 0 | 3.34 | 0 | -2280 | 0 | -0.03 | 0 | 0 | 2.8798
166 | 0 | 3.25 | 0 | -2520 | 0 | 0.01 | 0 | 600 | 2.8972
167 | 0 | 3.13 | 0 | -2760 | 0 | 0.02 | 0 | -5.3291e-12 | 2.9147
168 | 0 | 3.02 | 0 | -2400 | 0 | 0.01 | 0 | -240 | 2.9322
169 | 0 | 2.93 | 0 | -2040 | 0 | 0 | 0 | 5.3291e-12 | 2.9496
170 | 0 | 2.85 | 0 | -1920 | 0 | 0.01 | 0 | -240 | 2.9671
171 | 0 | 2.77 | 0 | -1800 | 0 | -0.02 | 0 | -120 | 2.9845
172 | 0 | 2.7 | 0 | -1920 | 0 | 4.4409e-16 | 0 | 120 | 3.002
173 | 0 | 2.61 | 0 | -2160 | 0 | -0.01 | 0 | -5.3291e-12 | 3.0194
174 | 0 | 2.52 | 0 | -2280 | 0 | 0 | 0 | 480 | 3.0369
175 | 0 | 2.42 | 0 | -2400 | 0 | 0.03 | 0 | 0 | 3.0543
176 | 0 | 2.32 | 0 | -2040 | 0 | 0 | 0 | -360 | 3.0718
177 | 0 | 2.25 | 0 | -1680 | 0 | -4.4409e-16 | 0 | 120 | 3.0892
178 | 0 | 2.18 | 0 | -1680 | 0 | 0.01 | 0 | -240 | 3.1067
179 | 0 | 2.11 | 0 | -1560 | 0 | -0.02 | 0 | -120 | 3.1241
180 | 0 | 2.05 | 0 | -1680 | 0 | 0 | 0 | 360 | 3.1416
181 | 0 | 1.97 | 0 | -1920 | 0 | 0.01 | 0 | -2.6645e-12 | 3.159
182 | 0 | 1.89 | 0 | -1800 | 0 | -2.2204e-16 | 0 | -120 | 3.1765
183 | 0 | 1.82 | 0 | -1680 | 0 | 0 | 0 | 120 | 3.194
184 | 0 | 1.75 | 0 | -1680 | 0 | 0.01 | 0 | -120 | 3.2114
185 | 0 | 1.68 | 0 | -1560 | 0 | -0.01 | 0 | -2.6645e-12 | 3.2289
186 | 0 | 1.62 | 0 | -1560 | 0 | 0.01 | 0 | 120 | 3.2463
187 | 0 | 1.55 | 0 | -1560 | 0 | 0 | 0 | 0 | 3.2638
188 | 0 | 1.49 | 0 | -1440 | 0 | 0.01 | 0 | -120 | 3.2812
189 | 0 | 1.43 | 0 | -1320 | 0 | -0.01 | 0 | -120 | 3.2987
190 | 0 | 1.38 | 0 | -1320 | 0 | -2.2204e-16 | 0 | 240 | 3.3161
191 | 0 | 1.32 | 0 | -1440 | 0 | 0.01 | 0 | 2.6645e-12 | 3.3336
192 | 0 | 1.26 | 0 | -1320 | 0 | 0 | 0 | -120 | 3.351
193 | 0 | 1.21 | 0 | -1200 | 0 | 2.2204e-16 | 0 | -2.6645e-12 | 3.3685
194 | 0 | 1.16 | 0 | -1200 | 0 | -2.2204e-16 | 0 | -2.6645e-12 | 3.3859
195 | 0 | 1.11 | 0 | -1200 | 0 | 0 | 0 | 120 | 3.4034
196 | 0 | 1.06 | 0 | -1200 | 0 | 0.01 | 0 | -120 | 3.4208
197 | 0 | 1.01 | 0 | -1080 | 0 | -0.01 | 0 | -1.3323e-12 | 3.4383
198 | 0 | 0.97 | 0 | -1080 | 0 | 0.01 | 0 | 120 | 3.4558
199 | 0 | 0.92 | 0 | -1080 | 0 | 0 | 0 | -120 | 3.4732
200 | 0 | 0.88 | 0 | -960 | 0 | 1.1102e-16 | 0 | 120 | 3.4907
201 | 0 | 0.84 | 0 | -960 | 0 | 0.01 | 0 | -1.3323e-12 | 3.5081
202 | 0 | 0.8 | 0 | -840 | 0 | 0 | 0 | -240 | 3.5256
203 | 0 | 0.77 | 0 | -720 | 0 | -0.01 | 0 | 120 | 3.543
204 | 0 | 0.74 | 0 | -840 | 0 | 0.01 | 0 | -1.3323e-12 | 3.5605
205 | 0 | 0.7 | 0 | -840 | 0 | -0.01 | 0 | -1.3323e-12 | 3.5779
206 | 0 | 0.67 | 0 | -840 | 0 | 0.01 | 0 | 120 | 3.5954
207 | 0 | 0.63 | 0 | -840 | 0 | 0 | 0 | -120 | 3.6128
208 | 0 | 0.6 | 0 | -720 | 0 | 1.1102e-16 | 0 | -1.3323e-12 | 3.6303
209 | 0 | 0.57 | 0 | -720 | 0 | -1.1102e-16 | 0 | -1.3323e-12 | 3.6477
210 | 0 | 0.54 | 0 | -720 | 0 | 0 | 0 | 120 | 3.6652
211 | 0 | 0.51 | 0 | -720 | 0 | 0.01 | 0 | -6.6613e-13 | 3.6826
212 | 0 | 0.48 | 0 | -600 | 0 | -5.5511e-17 | 0 | -240 | 3.7001
213 | 0 | 0.46 | 0 | -480 | 0 | -0.01 | 0 | 120 | 3.7176
214 | 0 | 0.44 | 0 | -600 | 0 | 0.01 | 0 | 120 | 3.735
215 | 0 | 0.41 | 0 | -600 | 0 | -5.5511e-17 | 0 | -120 | 3.7525
216 | 0 | 0.39 | 0 | -480 | 0 | 0 | 0 | 1.3323e-12 | 3.7699
217 | 0 | 0.37 | 0 | -480 | 0 | 5.5511e-17 | 0 | 120 | 3.7874
218 | 0 | 0.35 | 0 | -480 | 0 | 0.01 | 0 | -120 | 3.8048
219 | 0 | 0.33 | 0 | -360 | 0 | -0.01 | 0 | 6.6613e-13 | 3.8223
220 | 0 | 0.32 | 0 | -360 | 0 | 0.01 | 0 | 6.6613e-13 | 3.8397
221 | 0 | 0.3 | 0 | -360 | 0 | -0.01 | 0 | -6.6613e-13 | 3.8572
222 | 0 | 0.29 | 0 | -360 | 0 | 0.01 | 0 | 120 | 3.8746
223 | 0 | 0.27 | 0 | -360 | 0 | 0 | 0 | -120 | 3.8921
224 | 0 | 0.26 | 0 | -240 | 0 | 0 | 0 | -120 | 3.9095
225 | 0 | 0.25 | 0 | -240 | 0 | -0.01 | 0 | 120 | 3.927
226 | 0 | 0.24 | 0 | -360 | 0 | 0.01 | 0 | 120 | 3.9444
227 | 0 | 0.22 | 0 | -360 | 0 | 2.7756e-17 | 0 | 0 | 3.9619
228 | 0 | 0.21 | 0 | -240 | 0 | 0.01 | 0 | -120 | 3.9794
229 | 0 | 0.2 | 0 | -120 | 0 | -0.01 | 0 | -120 | 3.9968
230 | 0 | 0.2 | 0 | -120 | 0 | 0 | 0 | 120 | 4.0143
231 | 0 | 0.19 | 0 | -240 | 0 | 2.7756e-17 | 0 | -3.3307e-13 | 4.0317
232 | 0 | 0.18 | 0 | -240 | 0 | -2.7756e-17 | 0 | -3.3307e-13 | 4.0492
233 | 0 | 0.17 | 0 | -240 | 0 | 0 | 0 | 6.6613e-13 | 4.0666
234 | 0 | 0.16 | 0 | -240 | 0 | 2.7756e-17 | 0 | -3.3307e-13 | 4.0841
235 | 0 | 0.15 | 0 | -240 | 0 | -2.7756e-17 | 0 | -3.3307e-13 | 4.1015
236 | 0 | 0.14 | 0 | -240 | 0 | 0 | 0 | 3.3307e-13 | 4.119
237 | 0 | 0.13 | 0 | -240 | 0 | 0 | 0 | 0 | 4.1364
238 | 0 | 0.12 | 0 | -240 | 0 | 0 | 0 | -1.6653e-13 | 4.1539
239 | 0 | 0.11 | 0 | -240 | 0 | -1.3878e-17 | 0 | 120 | 4.1713
240 | 0 | 0.1 | 0 | -240 | 0 | 0.01 | 0 | -120 | 4.1888
241 | 0 | 0.09 | 0 | -120 | 0 | -0.01 | 120 | -120 | 4.2062
242 | 0 | 0.09 | 0 | -120 | 0.01 | 0 | -120 | 120 | 4.2237
243 | 0 | 0.08 | 120 | -240 | -0.01 | -1.3878e-17 | -120 | 1.6653e-13 | 4.2412
244 | 0.01 | 0.07 | 120 | -240 | 0 | 1.3878e-17 | 120 | 8.3267e-14 | 4.2586
245 | 0.01 | 0.06 | 0 | -240 | 0 | -6.9389e-18 | 0 | -1.6653e-13 | 4.2761
246 | 0.01 | 0.05 | 0 | -240 | 0 | 0 | 0 | 1.6653e-13 | 4.2935
247 | 0.01 | 0.04 | 0 | -240 | 0 | 6.9389e-18 | 0 | 120 | 4.311
248 | 0.01 | 0.03 | 0 | -240 | 0 | 0.01 | 0 | -120 | 4.3284
249 | 0.01 | 0.02 | 0 | -120 | 0 | -0.01 | 0 | -120 | 4.3459
250 | 0.01 | 0.02 | 0 | -120 | 0 | 0 | 0 | 240 | 4.3633
251 | 0.01 | 0.01 | 0 | -240 | 0 | 0.01 | 0 | 0 | 4.3808
252 | 0.01 | 0 | 0 | -120 | 0 | 0 | 0 | -120 | 4.3982
253 | 0.01 | 0 | 0 | 0 | 0 | 0 | 120 | 0 | 4.4157
254 | 0.01 | 0 | 0 | 0 | 0.01 | 0 | -120 | 0 | 4.4331
255 | 0.01 | 0 | 120 | 0 | -0.01 | 0 | -120 | 0 | 4.4506
256 | 0.02 | 0 | 120 | 0 | 0 | 0 | 120 | 0 | 4.468
257 | 0.02 | 0 | 0 | 0 | 0 | 0 | 0 | 0 | 4.4855
258 | 0.02 | 0 | 0 | 0 | 0 | 0 | 0 | 0 | 4.5029
259 | 0.02 | 0 | 0 | 0 | 0 | 0 | 0 | 0 | 4.5204
260 | 0.02 | 0 | 0 | 0 | 0 | 0 | 0 | 0 | 4.5379
261 | 0.02 | 0 | 0 | 0 | 0 | 0 | 0 | 0 | 4.5553
262 | 0.02 | 0 | 0 | 0 | 0 | 0 | 0 | 0 | 4.5728
263 | 0.02 | 0 | 0 | 0 | 0 | 0 | 0 | 0 | 4.5902
264 | 0.02 | 0 | 0 | 0 | 0 | 0 | 0 | 0 | 4.6077
265 | 0.02 | 0 | 0 | 0 | 0 | 0 | 120 | 0 | 4.6251
266 | 0.02 | 0 | 0 | 0 | 0.01 | 0 | -120 | 0 | 4.6426
267 | 0.02 | 0 | 120 | 0 | -0.01 | 0 | -120 | 0 | 4.66
268 | 0.03 | 0 | 120 | 0 | 0 | 0 | 120 | 0 | 4.6775
269 | 0.03 | 0 | 0 | 0 | 0 | 0 | 0 | 0 | 4.6949
270 | 0.03 | 0 | 0 | 0 | 0 | 0 | 0 | 0 | 4.7124
271 | 0.03 | 0 | 0 | 0 | 0 | 0 | 0 | 0 | 4.7298
272 | 0.03 | 0 | 0 | 0 | 0 | 0 | 0 | 0 | 4.7473
273 | 0.03 | 0 | 0 | 0 | 0 | 0 | 0 | 0 | 4.7647
274 | 0.03 | 0 | 0 | 0 | 0 | 0 | 0 | 0 | 4.7822
275 | 0.03 | 0 | 0 | 0 | 0 | 0 | 0 | 0 | 4.7997
276 | 0.03 | 0 | 0 | 0 | 0 | 0 | 0 | 0 | 4.8171
277 | 0.03 | 0 | 0 | 0 | 0 | 0 | 120 | 0 | 4.8346
278 | 0.03 | 0 | 0 | 0 | 0.01 | 0 | -120 | 0 | 4.852
279 | 0.03 | 0 | 120 | 0 | -0.01 | 0 | -120 | 0 | 4.8695
280 | 0.04 | 0 | 120 | 0 | 0 | 0 | 120 | 0 | 4.8869
281 | 0.04 | 0 | 0 | 0 | 0 | 0 | 0 | 0 | 4.9044
282 | 0.04 | 0 | 0 | 0 | 0 | 0 | 0 | 0 | 4.9218
283 | 0.04 | 0 | 0 | 0 | 0 | 0 | 0 | 0 | 4.9393
284 | 0.04 | 0 | 0 | 0 | 0 | 0 | 0 | 0 | 4.9567
285 | 0.04 | 0 | 0 | 0 | 0 | 0 | 0 | 0 | 4.9742
286 | 0.04 | 0 | 0 | 0 | 0 | 0 | 0 | 0 | 4.9916
287 | 0.04 | 0 | 0 | 0 | 0 | 0 | 0 | 0 | 5.0091
288 | 0.04 | 0 | 0 | 0 | 0 | 0 | 0 | 0 | 5.0265
289 | 0.04 | 0 | 0 | 0 | 0 | 0 | 120 | 0 | 5.044
290 | 0.04 | 0 | 0 | 0 | 0.01 | 0 | -120 | 0 | 5.0615
291 | 0.04 | 0 | 120 | 0 | -0.01 | 0 | -120 | 0 | 5.0789
292 | 0.05 | 0 | 120 | 0 | 0 | 0 | 120 | 0 | 5.0964
293 | 0.05 | 0 | 0 | 0 | 0 | 0 | 0 | 0 | 5.1138
294 | 0.05 | 0 | 0 | 0 | 0 | 0 | 0 | 0 | 5.1313
295 | 0.05 | 0 | 0 | 0 | 0 | 0 | 0 | 0 | 5.1487
296 | 0.05 | 0 | 0 | 0 | 0 | 0 | 0 | 0 | 5.1662
297 | 0.05 | 0 | 0 | 0 | 0 | 0 | 0 | 0 | 5.1836
298 | 0.05 | 0 | 0 | 0 | 0 | 0 | 0 | 0 | 5.2011
299 | 0.05 | 0 | 0 | 0 | 0 | 0 | 0 | 0 | 5.2185
300 | 0.05 | 0 | 0 | 0 | 0 | 0 | 0 | 0 | 5.236
301 | 0.05 | 0 | 0 | 0 | 0 | 0 | 120 | 0 | 5.2534
302 | 0.05 | 0 | 0 | 0 | 0.01 | 0 | -120 | 0 | 5.2709
303 | 0.05 | 0 | 120 | 0 | -0.01 | 0 | -120 | 0 | 5.2883
304 | 0.06 | 0 | 120 | 0 | 0 | 0 | 120 | 0 | 5.3058
305 | 0.06 | 0 | 0 | 0 | 0 | 0 | 0 | 0 | 5.3233
306 | 0.06 | 0 | 0 | 0 | 0 | 0 | 0 | 0 | 5.3407
307 | 0.06 | 0 | 0 | 0 | 0 | 0 | 0 | 0 | 5.3582
308 | 0.06 | 0 | 0 | 0 | 0 | 0 | 0 | 0 | 5.3756
309 | 0.06 | 0 | 0 | 0 | 0 | 0 | 0 | 0 | 5.3931
310 | 0.06 | 0 | 0 | 0 | 0 | 0 | 0 | 0 | 5.4105
311 | 0.06 | 0 | 0 | 0 | 0 | 0 | 0 | 0 | 5.428
312 | 0.06 | 0 | 0 | 0 | 0 | 0 | 0 | 0 | 5.4454
313 | 0.06 | 0 | 0 | 0 | 0 | 0 | 120 | 0 | 5.4629
314 | 0.06 | 0 | 0 | 0 | 0.01 | 0 | -120 | 0 | 5.4803
315 | 0.06 | 0 | 120 | 0 | -0.01 | 0 | -120 | 0 | 5.4978
316 | 0.07 | 0 | 120 | 0 | 0 | 0 | 120 | 0 | 5.5152
317 | 0.07 | 0 | 0 | 0 | 0 | 0 | 0 | 0 | 5.5327
318 | 0.07 | 0 | 0 | 0 | 0 | 0 | 0 | 0 | 5.5501
319 | 0.07 | 0 | 0 | 0 | 0 | 0 | 0 | 0 | 5.5676
320 | 0.07 | 0 | 0 | 0 | 0 | 0 | 0 | 0 | 5.5851
321 | 0.07 | 0 | 0 | 0 | 0 | 0 | 0 | 0 | 5.6025
322 | 0.07 | 0 | 0 | 0 | 0 | 0 | 0 | 0 | 5.62
323 | 0.07 | 0 | 0 | 0 | 0 | 0 | 0 | 0 | 5.6374
324 | 0.07 | 0 | 0 | 0 | 0 | 0 | 0 | 0 | 5.6549
325 | 0.07 | 0 | 0 | 0 | 0 | 0 | 120 | 0 | 5.6723
326 | 0.07 | 0 | 0 | 0 | 0.01 | 0 | -120 | 0 | 5.6898
327 | 0.07 | 0 | 120 | 0 | -0.01 | 0 | -120 | 0 | 5.7072
328 | 0.08 | 0 | 120 | 0 | 0 | 0 | 120 | 0 | 5.7247
329 | 0.08 | 0 | 0 | 0 | 0 | 0 | 0 | 0 | 5.7421
330 | 0.08 | 0 | 0 | 0 | 0 | 0 | 0 | 0 | 5.7596
331 | 0.08 | 0 | 0 | 0 | 0 | 0 | 0 | 0 | 5.777
332 | 0.08 | 0 | 0 | 0 | 0 | 0 | 0 | 0 | 5.7945
333 | 0.08 | 0 | 0 | 0 | 0 | 0 | 0 | 0 | 5.8119
334 | 0.08 | 0 | 0 | 0 | 0 | 0 | 0 | 0 | 5.8294
335 | 0.08 | 0 | 0 | 0 | 0 | 0 | 0 | 0 | 5.8469
336 | 0.08 | 0 | 0 | 0 | 0 | 0 | 0 | 0 | 5.8643
337 | 0.08 | 0 | 0 | 0 | 0 | 0 | 0 | 0 | 5.8818
338 | 0.08 | 0 | 0 | 0 | 0 | 0 | 0 | 0 | 5.8992
339 | 0.08 | 0 | 0 | 0 | 0 | 0 | 0 | 0 | 5.9167
340 | 0.08 | 0 | 0 | 0 | 0 | 0 | 0 | 0 | 5.9341
341 | 0.08 | 0 | 0 | 0 | 0 | 0 | 0 | 0 | 5.9516
342 | 0.08 | 0 | 0 | 0 | 0 | 0 | 0 | 0 | 5.969
343 | 0.08 | 0 | 0 | 0 | 0 | 0 | 120 | 0 | 5.9865
344 | 0.08 | 0 | 0 | 0 | 0.01 | 0 | -120 | 0 | 6.0039
345 | 0.08 | 0 | 120 | 0 | -0.01 | 0 | -120 | 0 | 6.0214
346 | 0.09 | 0 | 120 | 0 | 0 | 0 | 120 | 0 | 6.0388
347 | 0.09 | 0 | 0 | 0 | 0 | 0 | 0 | 0 | 6.0563
348 | 0.09 | 0 | 0 | 0 | 0 | 0 | 0 | 0 | 6.0737
349 | 0.09 | 0 | 0 | 0 | 0 | 0 | 0 | 0 | 6.0912
350 | 0.09 | 0 | 0 | 0 | 0 | 0 | 0 | 0 | 6.1087
351 | 0.09 | 0 | 0 | 0 | 0 | 0 | 0 | 0 | 6.1261
352 | 0.09 | 0 | 0 | 0 | 0 | 0 | 0 | 0 | 6.1436
353 | 0.09 | 0 | 0 | 0 | 0 | 0 | 0 | 0 | 6.161
354 | 0.09 | 0 | 0 | 0 | 0 | 0 | 0 | 0 | 6.1785
355 | 0.09 | 0 | 0 | 0 | 0 | 0 | 120 | 0 | 6.1959
356 | 0.09 | 0 | 0 | 0 | 0.01 | 0 | -120 | 0 | 6.2134
357 | 0.09 | 0 | 120 | 0 | -0.01 | 0 | -120 | 0 | 6.2308
358 | 0.1 | 0 | 120 | 0 | 0 | 0 | -1080 | 0 | 6.2483
359 | 0.1 | 0 | 0 | 0 | -0.1 | 0 | 1200 | 0 | 6.2657
360 | 0.1 | 0 | 0 | 0 | 0.1 | 0 | 2400 | 0 | 6.2832
The jerk profiles for both the intake and exhaust camshafts, plotted against crank angle, provide valuable insight into the smoothness and dynamic severity of valve motion. Jerk represents the rate of change of acceleration, and therefore highlights points where the valve experiences rapid shifts in force. In a well-designed cam system, jerk should be kept as low and as smooth as possible to minimise valvetrain stress, reduce noise, and avoid undesirable dynamic effects such as spring surge or uncontrolled oscillations. In the plotted data, both intake and exhaust profiles display regions of high positive and negative jerk coinciding with the acceleration and deceleration phases of the valve lift curve. The largest excursions occur when the valve transitions from opening to closing, where the cam lobe geometry forces rapid reversals in acceleration. These high-magnitude spikes indicate the moments of greatest mechanical loading on the spring, retainer, and follower.
The exhaust valve exhibits higher jerk amplitudes compared with the intake, reflecting differences in lobe design and the more aggressive deceleration typically required during the closing phase of the exhaust stroke. This behaviour is consistent with production camshafts, where exhaust events often prioritise fast closure to maintain cylinder scavenging efficiency. Importantly, excessive jerk values can contribute to dynamic instability at high RPM, increasing the likelihood of spring surge or valve float. The presence of these pronounced jerk spikes therefore reinforces the earlier findings that the original valvetrain is mechanically limited at relatively low engine speeds. Reducing valvetrain mass or adopting a cam profile with smoother jerk characteristics would mitigate these dynamic loads and improve high-RPM stability.
The valve lift versus crank angle plot illustrates the timing, duration, and magnitude of both the intake and exhaust valve events throughout the engine cycle. The exhaust valve opens first, beginning its lift ramp well before top dead centre (TDC) on the exhaust stroke, with peak lift occurring around –80° to –60°. This early opening supports efficient blowdown by allowing high-pressure exhaust gases to escape before the piston reaches TDC. As the crank continues through TDC, the exhaust valve closes while the intake valve begins to open, creating a period of valve overlap. This overlap is essential for cylinder scavenging, helping draw fresh air into the cylinder as exhaust gases exit, but it must be carefully controlled to avoid reversion at low engine speeds.
The intake valve reaches its maximum lift around +120°, during the mid-intake stroke, when piston velocity and cylinder depression are greatest. This alignment ensures that the maximum valve curtain area coincides with peak airflow demand, improving volumetric efficiency. The symmetrical ramp-up and ramp-down shapes of both curves reflect the smooth cam lobe geometry designed to minimise acceleration and jerk loads on the valvetrain. The relatively high peak intake lift compared with the exhaust lift is typical of naturally aspirated spark-ignition engines, where intake breathing efficiency is prioritised to maximise charge density. Overall, the valve lift profile confirms that the camshaft is designed for stable operation with controlled overlap and effective gas exchange throughout the four-stroke cycle.

## flowbench
SuperFlow SF-110 Test Data
| Test Description: | [7 empty] | Test Number
| Head Description: | 2 Litre Duratec | [6 empty] | Serial Number |  |  |  |  | intake | [11 empty] | exhaust
| Intake Valve: | [7 empty] | Valve Seat Angle |  |  | Degrees |  | lift | flow | lift | diameter | diameter | area | change in pressure | ideal flow | flow | cf | area | flow per area | lift | flow | lift | diameter | diameter | area | change in pressure | ideal flow | flow | cf | area | flow per area
| Intake Port: | [7 empty] | Port Volume |  |  | cc |  | mm | L/s | m | mm | m | m^2 | Pa | m^3 | m^3 |  | cm^2 |  | mm | L/s | m | mm | m | m^2 | Pa | m^3 | m^3 |  | cm^2
| Radiused Inlet: | [7 empty] | Port Length |  |  | m |  | 1.75 | 28.884 | 0.00175 | 35 | 0.035 | 0.00019242 | 6227.2227 | 0.019769 | 0.028884 | 1.4611 | 1.9242 | 15.0107 | 1.5 | 18.921 | 0.0015 | 30 | 0.03 | 0.00014137 | 6227.2227 | 0.014524 | 0.018921 | 1.3027 | 0.14137 | 133.8387
| Exhaust Valve: | [7 empty] | Exhaust Seat Angle |  |  | Degrees |  | 3.5 | 51.578 | 0.0035 | 35 | 0.035 | 0.00038485 | 6227.2227 | 0.039537 | 0.051578 | 1.3045 | 3.8485 | 13.4023 | 3 | 37.2895 | 0.003 | 30 | 0.03 | 0.00028274 | 6227.2227 | 0.029048 | 0.037289 | 1.2837 | 0.28274 | 131.8846
| Intake Manifold: | [7 empty] | Runner Length |  |  | m |  | 5.25 | 71.864 | 0.00525 | 35 | 0.035 | 0.00057727 | 6227.2227 | 0.059306 | 0.071864 | 1.2117 | 5.7727 | 12.449 | 4.5 | 51.578 | 0.0045 | 30 | 0.03 | 0.00042412 | 6227.2227 | 0.043572 | 0.051578 | 1.1837 | 0.42412 | 121.6132
| Cylinder Bore: | 87.5 | [6 empty] | Stroke |  | 83.1 | mm |  | 7 | 88.448 | 0.007 | 35 | 0.035 | 0.00076969 | 6227.2227 | 0.079075 | 0.088448 | 1.1185 | 7.6969 | 11.4914 | 6 | 62.033 | 0.006 | 30 | 0.03 | 0.00056549 | 6227.2227 | 0.058096 | 0.062033 | 1.0678 | 0.56549 | 109.6984
| Test Operator: | [7 empty] | Head Porter |  |  |  |  | 8.75 | 99.504 | 0.00875 | 35 | 0.035 | 0.00096211 | 6227.2227 | 0.098843 | 0.099504 | 1.0067 | 9.6211 | 10.3422 | 7.5 | 63.427 | 0.0075 | 30 | 0.03 | 0.00070686 | 6227.2227 | 0.07262 | 0.063427 | 0.87341 | 0.70686 | 89.7308
[14 empty] | 10.5 | 106.414 | 0.0105 | 35 | 0.035 | 0.0011545 | 6227.2227 | 0.11861 | 0.10641 | 0.89716 | 11.5454 | 9.217 | 9 | 66.912 | 0.009 | 30 | 0.03 | 0.00084823 | 6227.2227 | 0.087143 | 0.066912 | 0.76784 | 0.84823 | 78.8843
[6 empty] | Test Setup Data | [7 empty] | 12.25 | 111.251 | 0.01225 | 35 | 0.035 | 0.001347 | 6227.2227 | 0.13838 | 0.11125 | 0.80395 | 13.4696 | 8.2594 | 10.5 | 67.609 | 0.0105 | 30 | 0.03 | 0.0009896 | 6227.2227 | 0.10167 | 0.067609 | 0.665 | 0.9896 | 68.3194
|  | Diameter |  | Stem |  | Lift Increments |  | Effective Area |  | Leakage |  | Seat Width |  | 14 | 116.088 | 0.014 | 35 | 0.035 | 0.0015394 | 6227.2227 | 0.15815 | 0.11609 | 0.73404 | 15.3938 | 7.5412 | 12 | 68.306 | 0.012 | 30 | 0.03 | 0.001131 | 6227.2227 | 0.11619 | 0.068306 | 0.58788 | 1.131 | 60.3958
| Intake Valve | 35 | mm | 5.5 | mm | 1.75 | mm | 1875.7575 | sq.cm | 0 | litres/sec |  | mm | 15.75 | 118.852 | 0.01575 | 35 | 0.035 | 0.0017318 | 6227.2227 | 0.17792 | 0.11885 | 0.66802 | 17.318 | 6.8629 | 13.5 | 69.4212 | 0.0135 | 30 | 0.03 | 0.0012723 | 6227.2227 | 0.13072 | 0.069421 | 0.53109 | 1.2723 | 54.5616
| Exhaust Valve | 30 | mm | 5.5 | mm | 1.5 | mm | 1365.5075 | sq.cm | 0 | litres/sec |  | mm | 17.5 |  | 0.0175 | 35 | 0.035 | 0.0019242 | 6227.2227 | 0.19769 | 0 | 0 | 19.2423 | 0 | 15 |  | 0.015 | 30 | 0.03 | 0.0014137 | 6227.2227 | 0.14524 | 0 | 0 | 1.4137 | 0
| Valve Lift/Diameter (L/D) Ratio | 0.05 | 0.1 | 0.15 | 0.2 | 0.25 | 0.3 | 0.35 | 0.4 | 0.45 | 0.5
| A. Intake Valve Lift (mm) | 1.75 | 3.5 | 5.25 | 7 | 8.75 | 10.5 | 12.25 | 14 | 15.75 | 17.5
| B. Exhaust Valve Lift (mm) | 1.5 | 3 | 4.5 | 6 | 7.5 | 9 | 10.5 | 12 | 13.5 | 15
| Range | 1 | 2 | 3 | 4 | 5 | 6 | [6 empty] | c
| E. Intake | 16.5 | 33.2 | 69.7 | 138.2 | 207.8 | 279.5
| F. Exhaust | 19.5 | 37.1 | 75 | 148.5 | 219.6 | 284.6
Intake Valve Test Data
1 | Test Number | 1 | 2 | 3 | 4 | 5 | 6 | 7 | 8 | 9 | 10 | 11
2 | Test Pressure | 25 | 25 | 25 | 25 | 25 | 25 | 25 | 25 | 25 | 25 | 25
3 | Valve Lift (A) | 1.75 | 3.5 | 5.25 | 7 | 8.75 | 10.5 | 12.25 | 14 | 15.1 | 17.5
4 | Flow Range (1-6) | 2 | 3 | 4 | 4 | 4 | 4 | 4 | 4 | 4
5 | Flow Scale Reading (%) | 87 | 74 | 52 | 64 | 72 | 77 | 80.5 | 84 | 86
6 | Flow Scale (5./100) | 0.87 | 0.74 | 0.52 | 0.64 | 0.72 | 0.77 | 0.805 | 0.84 | 0.86
7 | Raw Test Flow l/s (6. x E) | 28.884 | 51.578 | 71.864 | 88.448 | 99.504 | 106.414 | 111.251 | 116.088 | 118.852
8 | Leakage (l/s) | 0 | 0 | 0 |  | 0 | 0 | 0 | 0 | 0
9 | Test Flow (l/s) (7-8) | 28.884 | 51.578 | 71.864 | 88.448 | 99.504 | 106.414 | 111.251 | 116.088 | 118.852
10 | Test Flow (l/s/sq cm)
|  |  | Average Flow |  | l/s |  |  |  | Maximum Flow |  | l/s
Exhaust Valve Test Data
1 | Test Number | 1 | 2 | 3 | 4 | 5 | 6 | 7 | 8 | 9 | 10 | 11
2 | Test Pressure | 25 | 25 | 25 | 25 | 25 | 25 | 25 | 25 | 25 | 25 | 25
3 | Valve Lift (A) | 1.5 | 3 | 4.5 | 6 | 7.5 | 9 | 10.5 | 12 | 13.5 | 15
4 | Flow Range (1-6) | 2 | 3 | 3 | 3 | 3 | 3 | 3 | 3 | 3
5 | Flow Scale Reading (%) | 51 | 53.5 | 74 | 89 | 91 | 96 | 97 | 98 | 99.6
6 | Flow Scale (5./100) | 0.51 | 0.535 | 0.74 | 0.89 | 0.91 | 0.96 | 0.97 | 0.98 | 0.996
7 | Raw Test Flow l/s (6. xF.) | 18.921 | 37.2895 | 51.578 | 62.033 | 63.427 | 66.912 | 67.609 | 68.306 | 69.4212
8 | Leakage (l/s) | 0 | 0 | 0 | 0 | 0 | 0 | 0 | 0 | 0
9 | Test Flow (l/s) (7-8) | 18.921 | 37.2895 | 51.578 | 62.033 | 63.427 | 66.912 | 67.609 | 68.306 | 69.4212
10 | Test Flow (l/s/sq cm)
|  |  | Average Flow |  | l/s |  |  |  | Maximum Flow |  | l/s
|  |  | Estimated KW/Cylinder: |  |  |  |  | Exhaust/Intake flow ratio:
|  |  | Exhaust valve dia./bore ratio: |  |  |  |  | Speed for peak power: |  | l/min
|  | 2: Intake valve dia./bore ratio:; Exhaust Valve Test Data 7: Best intake runner lengths: | cm
The flowbench data reveals clear differences in flow behaviour across the intake and exhaust systems as valve lift increases. Intake flow rises rapidly between 2–8 mm of lift, indicating that the valve curtain area is initially the primary flow restriction. Beyond approximately 10–12 mm, the intake curve begins to flatten, suggesting that the port geometry rather than valve lift becomes the dominant limiting factor. Exhaust flow follows a similar trend but remains consistently lower than intake flow, with peak values around 65–70% of the intake flow rate, which is typical for naturally aspirated spark-ignition engines. The CF curves reinforce these observations: both intake and exhaust CF values start high at low lift, demonstrating strong low-lift efficiency, before gradually decreasing as lift increases. This reduction indicates that port friction, directional losses, and separation effects become more influential at high valve lifts. The smooth, predictable decline in CF suggests the ports are well-designed, with no abrupt flow instability or choking. Overall, the data implies that the cylinder head offers good mid-range and high-lift breathing performance and that improvements at higher RPM would likely require porting rather than increased valve lift.
The dynamic valvetrain analysis identified the RPM at which valve float would occur under the original component masses. Valve float arises when the inertial forces acting on the valve exceed the spring’s ability to maintain positive contact with the cam profile, preventing the valve from accurately following the designed lift curve. Using the measured valve lift, velocity, and acceleration profiles, the calculated float RPM was approximately 2730 rpm for the intake valve. This relatively low float speed reflects the combined effects of high reciprocating mass and a production-grade spring rate that was not designed for extended operation at high engine speeds. Once float occurs, the valve may remain partially open, leading to reduced volumetric efficiency, misfires, or in severe cases, mechanical interference with the piston. This analysis demonstrates that the stock valvetrain configuration limits the safe mechanical operating range well below the intended performance envelope of a high-speed spark-ignition engine.
Note on J15: [Threaded comment] Your version of Excel allows you to read this threaded comment; however, any edits to it will get removed if the file is opened in a newer version of Excel. Learn more: https://go.microsoft.com/fwlink/?linkid=870924 Comment: 0.785(DH2 –DS2)

## Mass reduction
Component | Original mass | New mass | Mass reduction (g) | Mass reduction (%)
Valve | 47 | 26 | 21 | 44.6809
Retainer | 10 | 5 | 5 | 50
Spring | 34 | 27 | 7 | 20.5882
Bucket | 33 | 25 | 8 | 24.2424
effectuve mass original | 101.3333
effective mass new | 65
Target mass ratio | 0.64
achieved mass ratio | 0.64145
achieved rpm factor | 1.2486
achieved rpm increase % | 24.8589
old float rpm | 2730.331
new float rpm | 3409.0611
To achieve the required 25% increase in mechanical rev capability, a significant reduction in valvetrain effective mass was undertaken by substituting key components with lighter, motorsport-grade alternatives. The original steel intake valve was replaced with a titanium Ti-6Al-4V hollow-stem design, which typically provides a 40–50% mass reduction due to titanium’s high strength-to-density ratio (Ferrea Racing Components, 2021; Taylor, 1985). The steel retainer was substituted with a compact titanium retainer, a common upgrade that reduces mass by up to 60% while maintaining fatigue resistance (Supertech Performance, 2020). The coil spring mass was reduced through the adoption of a beehive or ovate-wire spring, which lowers reciprocating mass while preserving seat and open forces and improves resistance to surge at high engine speeds (Manley Performance, 2019; PAC Racing Springs, 2022). Finally, the bucket tappet was replaced with a lighter DLC-coated design, a method used in high-performance and motorsport applications to reduce reciprocating inertia and friction (Cosworth Ltd., 2017; Mahle Motorsport, 2020). Collectively, these changes reduce the effective valvetrain mass from approximately 101 g to 65 g, enabling an approximately 25% increase in float RPM, consistent with established principles of engine valvetrain dynamics (Heywood, 1988).

## power
[7 empty] | Flow at highest cf | 0.099504
Comp Ratio | 10.8 | / | SI Units |  |  |  | valve number per cylimder | 1
Bore | 87.45 | mm | 0.08745 | m |  |  | total valve number | 4
Stroke | 83.1 | mm | 0.0831 | m |  |  | head flow | 0.39802
Clearance Vol | 36.52 | cc | 3.652e-05 | m^3
Cylinders | 4 | / |  |  |  |  | engine capacity | 0.0019965
Con Rod Length | 146.25 | mm | 0.14625 | m |  |  | duty factor | 0.3
Capacity | 1996.5056 | cc | 0.0019965 | m^3
Mean Piston Spd | 11.08 | m/s |  |  |  |  | max power RPM | 7176.8275
RPM | 4000 | /
intake
|  | lift | flow | lift | diameter | diameter | area | change in pressure | ideal flow | flow | cf | area | flow per area
|  | mm | L/s | m | mm | m | m^2 | Pa | m^3 | m^3 |  | cm^2
|  | 1.75 | 0 | 0.00175 | 35 | 0.035 | 0.00019242 | 6227.2227 | 0.019769 | 0 | 0 | 1.9242 | 0
|  | 3.5 | 0 | 0.0035 | 35 | 0.035 | 0.00038485 | 6227.2227 | 0.039537 | 0 | 0 | 3.8485 | 0
|  | 5.25 | 71.864 | 0.00525 | 35 | 0.035 | 0.00057727 | 6227.2227 | 0.059306 | 0.071864 | 1.2117 | 5.7727 | 12.449
|  | 7 | 88.448 | 0.007 | 35 | 0.035 | 0.00076969 | 6227.2227 | 0.079075 | 0.088448 | 1.1185 | 7.6969 | 11.4914
|  | 8.75 | 99.504 | 0.00875 | 35 | 0.035 | 0.00096211 | 6227.2227 | 0.098843 | 0.099504 | 1.0067 | 9.6211 | 10.3422
|  | 10.5 | 106.414 | 0.0105 | 35 | 0.035 | 0.0011545 | 6227.2227 | 0.11861 | 0.10641 | 0.89716 | 11.5454 | 9.217
|  | 12.25 | 111.251 | 0.01225 | 35 | 0.035 | 0.001347 | 6227.2227 | 0.13838 | 0.11125 | 0.80395 | 13.4696 | 8.2594
|  | 14 | 116.088 | 0.014 | 35 | 0.035 | 0.0015394 | 6227.2227 | 0.15815 | 0.11609 | 0.73404 | 15.3938 | 7.5412
|  | 15.75 | 118.852 | 0.01575 | 35 | 0.035 | 0.0017318 | 6227.2227 | 0.17792 | 0.11885 | 0.66802 | 17.318 | 6.8629
|  | 17.5 |  | 0.0175 | 35 | 0.035 | 0.0019242 | 6227.2227 | 0.19769 | 0 | 0 | 19.2423 | 0
The maximum power engine speed was estimated by combining the measured intake flowbench data with the total volumetric demand of the engine. The intake valve lift point corresponding to the highest flow coefficient (CF) was selected because this represents the most efficient region of valve operation, where the port and valve combination deliver the greatest mass flow for a given pressure drop. This flow value was scaled to all four intake valves to obtain the total steady-state head flow capacity. A duty factor of 0.30 was applied to account for the fact that, in a real four-stroke cycle, the intake valve is only open for a portion of the 720° engine cycle and does not experience the constant 25 inH₂O test pressure used in the flowbench. When the corrected head flow capacity was equated to the engine’s volumetric demand, the predicted maximum power RPM was approximately 7180 rpm. This value is consistent with the expected high-revving characteristics of the 2.0L Duratec architecture, which typically produces peak power in the 6500–7500 rpm region. The analysis therefore supports the conclusion that the cylinder head is appropriately matched to the engine’s displacement and can sustain high-speed breathing without becoming the dominant restriction.