## Front
NRM1 Cost Plan
Alex Morgan
1808368
18/3/2020

## Information Used
Information Used & Assumptions
1 | Information Used
Spring Design Drawings;
Proposed Ground Floor Plan
Proposed First Floor Plan
Proposed Second Floor Plan
Proposed Third Floor Plan
Proposed Fourth Floor Plan
Proposed Elevations 2316 (02) 300
Proposed Elevations 2316 (02) 301
Proposed Views towards the development
Proposed Site Plan
Information as provided by Coastal;
Multi-Utility Infrastructure Feasibility Study
2 | General assumptions;
Costs are based upon the information as provided.
Coping stones and plinths have been assumed as same price per m2 as the brick outer skin.
The exact nature of specification for internal doors, glass screens and finishes is assumed - (costings not found in SPON'S) single leaf doors with glass panels have been costed the same rate as double leaf fire doors. Glass panels have been costed the same rate as single leaf fire door. Also assumed is thickness of concrete floors and roof panel thickness. Louvres, solar panels and roof lights have been assumed. Sanitary appliances calculated on GIFA and assumed quality based on 'Hotel' standard. Revolving door costs assumed on top range automatic sliding doors.
All costs are provisional awaiting design development.
3 | General notes and exclusions;
All included costs are subject to variation following design development. A contingency of 12%
Risks associated with BREXIT are not considered.
A risk allowance of 10% is included for this estimate.
VAT is excluded from the estimate.
Works will be undertaken in a single phase.
Anticipated Start on site 2Q21
Prices extracted from SPON'S; Tender index 572; 142nd Edition (2017)

## Summary Original
Project details |  | NRM1 elemental cost plan template
Description |  | Construction of 'Y Fforwm Building', a student library and learning facility, located on SA1 complex.
Works cost estimate
Cost
Building works estimate
| Group element 0 | FACILITATING WORKS | 200000
| Group element 1 | SUBSTRUCTURE | 349440
| Group element 2 | SUPERSTRUCTURE | 1455087.7
| Group element 3 | INTERNAL FINISHES | 154776.84
| Group element 4 | FITTINGS, FURNISHINGS & EQUIPMENT | 100000
| Group element 5 | SERVICES | 2372985.33
| Group element 9 | MAIN CONTRACTOR'S PRELIMINARIES + 12% | 555874.78
Works cost estimate (sub total A) |  |  | 5188164.65
Project design team fees and other development costs (sub total B) |  |  | 0
Base cost estimate A + B (sub total C) |  |  | 5188164.65
| Group element 13 | Risk allowance @ 10% | 518164.65
Total Risk allowances (sub total D) |  |  | 518164.65
Total Construction Cost (C + D) |  |  | 5706329.3
Location Factors - Wales : 0.88 |  |  | 5021569.78
Building Cost Indices - Mid range 2Q17 tender price index 572 V's 2Q21 tender price index 124 = +1.17% |  |  | 5080322.15
0
0
0
0
0
0
0
|  | 0 |  | 0
|  | 0 |  | 0
|  | 0 |  | 0
|  | 0 |  | 0
|  | 0 |  | 0
|  | 0 |  | 0
|  | 0 |  | 0
|  | 0 |  | 0
|  | 0 |  | 0
|  | 0 |  | 0
|  | 0 |  | 0
|  | 0 |  | 0
|  | 0 |  | 0
|  | 0 |  | 0
|  | 0 |  | 0
|  | 0 |  | 0
|  | 0 |  | 0
|  | 0 |  | 0
|  | 0 |  | 0
|  | 0 |  | 0
|  | 0 |  | 0
|  | 0 |  | 0
|  | 0 |  | 0
|  | 0 |  | 0
|  | 0 |  | 0
0
|  | 0 |  | 0
|  | 0 |  | 0
|  | 0 |  | 0
|  | 0 |  | 0
|  | 0 |  | 0
|  | 0 |  | 0
|  | 0 |  | 0
|  | 0 |  | 0
|  | 0 |  | 0
|  | 0 |  | 0
|  | 0 |  | 0
|  | 0 |  | 0
|  | 0 |  | 0
|  | 0 |  | 0
|  | 0 |  | 0
|  | 0 |  | 0
|  | 0 |  | 0
|  | 0 |  | 0
|  | 0 |  | 0
|  | 0 |  | 0
|  | 0 |  | 0
|  | 0 |  | 0
|  | 0 |  | 0

## NRM1 CP template
Cost Plan for XXXXXXX
NRM 1 phaseologies
Elemental Cost Plan
Elements in red are NRM1 Phraseologies
Ref. |  | Element | Reference | Quantity / unit |  |  |  | Rate | Sub-Total | Group-Total | Notes
[8 empty] | £ | £ | £
0 |  | FACILITATING WORKS
0.1 |  | Provisional allowances |  |  |  |  | item | 50000 | 50000
0.5 |  | Temporary diversion works |  |  |  |  | Item | 150000 | 150000
|  | Re-directing existing sevices | [7 empty] | 200000
1 |  | SUBSTRUCTURE
1.1 |  | Foundations
|  | Ground floor slab including insulation and DPM |  |  |  | 998.4 | m2 | 350 | 349440
349440
2 |  | SUPERSTRUCTURE
2.1 |  | Frame
Concrete frame - £58 per m2
|  | Ground Floor GIFA |  | 19.74
46.75
[5 empty] | 922.845 |  | m2 | 58 | 53525.01
|  | 1st Floor GIFA |  | 19.74
46.75
[5 empty] | 922.845 |  | m2 | 58 | 53525.01
|  | 2nd Floor GIFA |  | 19.74
46.75
[5 empty] | 922.845 |  | m2 | 58 | 53525.01
160575.03
2.2 |  | Upper Floors
Composite precast concrete and in situ concrete upper floors; 50mm thick precast concrete deck; 210mm polystyrene void formers; concrete topping and reinforcement Pg 154
|  | Ground floor |  | 19.74 | 46.75 | 922.845 | m2 | 120 | 110741.4
|  | 1st floor |  | 19.74 | 46.75 | 922.845 | m2 | 120 | 110741.4
|  | 2nd floor |  | 19.74 | 46.75 | 922.845 | m2 | 120 | 110741.4
332224.2
2.3 |  | Roof
Sheet roof claddings
|  | Standing seam joints composite insulated roofing system; 110mm overall panel thickness (U-value=0.20 W/m2K Pg 156 | 8.11 | 50.6 | 12.5 | 632.5
|  | Ventilation louvre | Deduct | 6.25 | 2.8 | 17.5
[6 empty] | 615 | m2 | 84 | 51660
|  |  | 8.12 | 50.6 | 12.5 | 632.5
|  | Roof light | Deduct | 3.4 | 1.5 | 5.1
|  | Roof light |  | 3.4 | 1.5 | 5.1
|  | Roof light |  | 3.4 | 1.5 | 5.1
|  | Roof light |  | 3.4 | 1.5 | 5.1
[6 empty] | 612.1 | m2 | 84 | 51416.4
103076.4
2.4 |  | Stairs & Ramps
Reinforced concrete construction Staircase; highquality finishes; stainless steel and glass balustrades; plastered and decorated soffit; 3.00 m rise; dogleg; plus or minus for variation in storey height Pg 158
|  | Ground Floor |  |  |  |  | item | 18975
|  | 1st floor |  |  |  |  | item | 18975
|  | 2nd Floor |  |  |  |  | item | 18975
56925
2.5 | 2.5 | External Walls
|  | Elevation 10 | 1.11 | 1.1 | 7.95 | 8.745 |  | 160 | 1399.2
|  | Brick/block walling; cavity walls | 1.12 | 4.92 | 5.1 | 25.092 |  | 160 | 4014.72
|  | Cavity wall; facing brick outer skin; insulation; with plaster on standard weight block inner skin; emulsion (U-value -= 0.30 W/m2K) machine made facings; PC £700.00/1000 Pg 160 | 1.13 | 0.89 | 7.95 | 7.0755 |  | 160 | 1132.08
|  |  | 1.14 | 4.92 | 1.2 | 5.904 |  | 160 | 944.64
|  |  | 1.15 | 0.89 | 7.95 | 7.0755 |  | 160 | 1132.08
|  |  | 1.16 | 4.92 | 1.2 | 5.904 |  | 160 | 944.64
|  |  | 1.17 | 0.89 | 7.95 | 7.0755 |  | 160 | 1132.08
|  |  | 1.18 | 4.92 | 1.2 | 5.904 |  | 160 | 944.64
|  |  | 1.19 | 0.89 | 7.95 | 7.0755 |  | 160 | 1132.08
|  |  | 1.2 | 4.92 | 1.2 | 5.904 |  | 160 | 944.64
|  |  | 1.21 | 0.89 | 7.95 | 7.0755 |  | 160 | 1132.08
|  |  | 1.22 | 4.92 | 1.2 | 5.904 |  | 160 | 944.64
|  |  | 1.23 | 0.89 | 7.95 | 7.0755 |  | 160 | 1132.08
|  |  | 1.24 | 4.92 | 1.2 | 5.904 |  | 160 | 944.64
|  |  | 1.25 | 0.89 | 7.95 | 7.0755 |  | 160 | 1132.08
|  |  | 1.26 | 3 | 5.1 | 15.3 |  | 160 | 2448
|  |  | 1.27 | 1.1 | 7.95 | 8.745 |  | 160 | 1399.2
[6 empty] | 142.8345 | m2 |  | 16929.6
External Walls
Elevation 06
|  | Brick/block walling; cavity walls | 1.28 | 1.1 | 7.95 | 8.745 |  | 160 | 1399.2
|  | Cavity wall; facing brick outer skin; insulation; with plaster on standard weight block inner skin; emulsion (U-value -= 0.30 W/m2K) machine made facings; PC £700.00/1000 Pg 160 | 1.29 | 1.2 | 5.2 | 6.24 |  | 160 | 998.4
|  |  | 1.3 | 0.89 | 7.95 | 7.0755 |  | 160 | 1132.08
|  |  | 1.31 | 1.2 | 6.5 | 7.8 |  | 160 | 1248
|  |  | 1.32 | 0.89 | 7.95 | 7.0755 |  | 160 | 1132.08
|  |  | 1.33 | 1.2 | 6.5 | 7.8 |  | 160 | 1248
|  |  | 1.34 | 1.1 | 7.95 | 8.745 |  | 160 | 1399.2
[6 empty] | 53.481 | m2 |  | 8556.96
External Walls
|  | Elevation 5 | 1.35 | 1.1 | 7.95 | 8.745 |  | 160 | 1399.2
|  | Brick/block walling; cavity walls | 1.36 | 4.92 | 5.1 | 25.092 |  | 160 | 4014.72
|  | Cavity wall; facing brick outer skin; insulation; with plaster on standard weight block inner skin; emulsion (U-value -= 0.30 W/m2K) machine made facings; PC £700.00/1000 Pg 160 | 1.37 | 0.89 | 7.95 | 7.0755 |  | 160 | 1132.08
|  |  | 1.38 | 4.92 | 1.2 | 5.904 |  | 160 | 944.64
|  |  | 1.39 | 0.89 | 7.95 | 7.0755 |  | 160 | 1132.08
|  |  | 1.4 | 4.92 | 1.2 | 5.904 |  | 160 | 944.64
|  |  | 1.41 | 0.89 | 7.95 | 7.0755 |  | 160 | 1132.08
|  |  | 1.42 | 4.92 | 1.2 | 5.904 |  | 160 | 944.64
|  |  | 1.43 | 0.89 | 7.95 | 7.0755 |  | 160 | 1132.08
|  |  | 1.44 | 4.92 | 1.2 | 5.904 |  | 160 | 944.64
|  |  | 1.45 | 0.89 | 7.95 | 7.0755 |  | 160 | 1132.08
|  |  | 1.46 | 4.92 | 1.2 | 5.904 |  | 160 | 944.64
|  |  | 1.47 | 0.89 | 7.95 | 7.0755 |  | 160 | 1132.08
|  |  | 1.48 | 4.92 | 1.2 | 5.904 |  | 160 | 944.64
|  |  | 1.49 | 0.89 | 7.95 | 7.0755 |  | 160 | 1132.08
|  |  | 1.5 | 3 | 5.1 | 15.3 |  | 160 | 2448
|  |  | 1.51 | 1.1 | 7.95 | 8.745 |  | 160 | 1399.2
[6 empty] | 142.8345 | m2 |  | 16929.6
External Walls
|  | Elevation 01 |  |  |  |  | m2
|  | Brick/block walling; cavity walls | 1.52 | 1.1 | 7.95 | 8.745 |  | 160 | 1399.2
|  | Cavity wall; facing brick outer skin; insulation; with plaster on standard weight block inner skin; emulsion (U-value -= 0.30 W/m2K) machine made facings; PC £700.00/1000 Pg 160 | 1.53 | 1.2 | 5.2 | 6.24 |  | 160 | 998.4
|  |  | 1.54 | 0.89 | 7.95 | 7.0755 |  | 160 | 1132.08
|  |  | 1.55 | 1.2 | 6.5 | 7.8 |  | 160 | 1248
|  |  | 1.56 | 0.89 | 7.95 | 7.0755 |  | 160 | 1132.08
|  |  | 1.57 | 1.2 | 6.5 | 7.8 |  | 160 | 1248
|  |  | 1.58 | 7.95 | 1.1 | 8.745 |  | 160 | 1399.2
[6 empty] | 53.481 | m2 |  | 8556.96
External Walls
Elevation 10
Concrete plinth/coping to brick piers
Assumption - Cavity wall; facing brick outer skin; insulation; with plaster on standard weight block inner skin; emulsion (U-value -= 0.30 W/m2K) machine made facings; PC £700.00/1000 Pg 160
|  |  | 5.11 | 1.1 | 0.5 | 0.55 |  | 160 | 88
|  |  | 5.12 | 1.1 | 0.65 | 0.715 |  | 160 | 114.4
|  |  | 5.13 | 0.89 | 0.5 | 0.445 |  | 160 | 71.2
|  |  | 5.14 | 0.89 | 0.65 | 0.5785 |  | 160 | 92.56
|  |  | 5.15 | 0.89 | 0.5 | 0.445 |  | 160 | 71.2
|  |  | 5.16 | 0.89 | 0.65 | 0.5785 |  | 160 | 92.56
|  |  | 5.17 | 0.89 | 0.5 | 0.445 |  | 160 | 71.2
|  |  | 5.18 | 0.89 | 0.65 | 0.5785 |  | 160 | 92.56
|  |  | 5.19 | 0.89 | 0.5 | 0.445 |  | 160 | 71.2
|  |  | 5.2 | 0.89 | 0.65 | 0.5785 |  | 160 | 92.56
|  |  | 5.21 | 0.89 | 0.5 | 0.445 |  | 160 | 71.2
|  |  | 5.22 | 0.89 | 0.65 | 0.5785 |  | 160 | 92.56
|  |  | 5.23 | 0.89 | 0.5 | 0.445 |  | 160 | 71.2
|  |  | 5.24 | 0.89 | 0.65 | 0.5785 |  | 160 | 92.56
|  |  | 5.25 | 0.89 | 0.5 | 0.445 |  | 160 | 71.2
|  |  | 5.26 | 0.89 | 0.65 | 0.5785 |  | 160 | 92.56
|  |  | 5.27 | 1.1 | 0.5 | 0.55 |  | 160 | 88
|  |  | 5.28 | 1.1 | 0.65 | 0.715 |  | 160 | 114.4
[6 empty] | 9.6945 | m2 |  | 1551.12
External Walls
Elevation 6
|  | Concrete plinth/coping to brick piers | 5.29 | 1.1 | 0.5 | 0.55 |  | 160 | 88
|  |  | 5.3 | 1.1 | 0.65 | 0.715 |  | 160 | 114.4
|  |  | 5.31 | 0.89 | 0.5 | 0.445 |  | 160 | 71.2
|  |  | 5.32 | 0.89 | 0.65 | 0.5785 |  | 160 | 92.56
|  |  | 5.33 | 0.89 | 0.5 | 0.445 |  | 160 | 71.2
|  |  | 5.34 | 0.89 | 0.65 | 0.5785 |  | 160 | 92.56
|  |  | 5.35 | 1.1 | 0.5 | 0.55 |  | 160 | 88
|  |  | 5.36 | 1.1 | 0.65 | 0.715 |  | 160 | 114.4
[6 empty] | 4.577 | m2 |  | 732.32
Extrenal Walls
Elevation 5
|  | Concrete plinth/coping to brick piers | 5.37 | 1.1 | 0.5 | 0.55 |  | 160 | 88
|  |  | 5.38 | 1.1 | 0.65 | 0.715 |  | 160 | 114.4
|  |  | 5.39 | 0.89 | 0.5 | 0.445 |  | 160 | 71.2
|  |  | 5.4 | 0.89 | 0.65 | 0.5785 |  | 160 | 92.56
|  |  | 5.41 | 0.89 | 0.5 | 0.445 |  | 160 | 71.2
|  |  | 5.42 | 0.89 | 0.65 | 0.5785 |  | 160 | 92.56
|  |  | 5.43 | 0.89 | 0.5 | 0.445 |  | 160 | 71.2
|  |  | 5.44 | 0.89 | 0.65 | 0.5785 |  | 160 | 92.56
|  |  | 5.45 | 0.89 | 0.5 | 0.445 |  | 160 | 71.2
|  |  | 5.46 | 0.89 | 0.65 | 0.5785 |  | 160 | 92.56
|  |  | 5.47 | 0.89 | 0.5 | 0.445 |  | 160 | 71.2
|  |  | 5.48 | 0.89 | 0.65 | 0.5785 |  | 160 | 92.56
|  |  | 5.49 | 0.89 | 0.5 | 0.445 |  | 160 | 71.2
|  |  | 5.5 | 0.89 | 0.65 | 0.5785 |  | 160 | 92.56
|  |  | 5.51 | 0.89 | 0.5 | 0.445 |  | 160 | 71.2
|  |  | 5.52 | 0.89 | 0.65 | 0.5785 |  | 160 | 92.56
|  |  | 5.53 | 1.1 | 0.5 | 0.55 |  | 160 | 88
|  |  | 5.54 | 1.1 | 0.65 | 0.715 |  | 160 | 114.4
[6 empty] | 9.6945 | m2 |  | 1551.12
Extrenal Walls
Elevation 1
|  | Concrete plinth/coping to brick piers | 5.55 | 1.1 | 0.5 | 0.55 |  | 160 | 88
|  |  | 5.56 | 1.1 | 0.65 | 0.715 |  | 160 | 114.4
|  |  | 5.57 | 0.89 | 0.5 | 0.445 |  | 160 | 71.2
|  |  | 5.58 | 0.89 | 0.65 | 0.5785 |  | 160 | 92.56
|  |  | 5.59 | 0.89 | 0.5 | 0.445 |  | 160 | 71.2
|  |  | 5.6 | 0.89 | 0.65 | 0.5785 |  | 160 | 92.56
|  |  | 5.61 | 1.1 | 0.5 | 0.55 |  | 160 | 88
|  |  | 5.62 | 1.1 | 0.65 | 0.715 |  | 160 | 114.4
[6 empty] | 4.577 | m2 |  | 732.32
External Walls
Elevation 10
Pre-cast concrete lintel
Assumption - Cavity wall; facing brick outer skin; insulation; with plaster on standard weight block inner skin; emulsion (U-value -= 0.30 W/m2K) machine made facings; PC £700.00/1000 Pg 160
|  |  | 6.11 | 4.89 | 0.2 | 0.978 |  | 160 | 156.48
|  |  | 6.12 | 5.32 | 0.2 | 1.064 |  | 160 | 170.24
|  |  | 6.13 | 5.32 | 0.2 | 1.064 |  | 160 | 170.24
|  |  | 6.14 | 5.32 | 0.2 | 1.064 |  | 160 | 170.24
|  |  | 6.15 | 5.32 | 0.2 | 1.064 |  | 160 | 170.24
|  |  | 6.16 | 5.32 | 0.2 | 1.064 |  | 160 | 170.24
|  |  | 6.17 | 5.32 | 0.2 | 1.064 |  | 160 | 170.24
|  |  | 6.18 | 3 | 0.2 | 0.6 |  | 160 | 96
[6 empty] | 7.962 | m2 |  | 1273.92
External Walls
Elevation 6
|  | Pre-cast concrete lintel | 6.2 | 5.2 | 0.2 | 1.04 |  | 160 | 166.4
|  |  | 6.21 | 6.5 | 0.2 | 1.3 |  | 160 | 208
|  |  | 6.22 | 5.2 | 0.2 | 1.04 |  | 160 | 166.4
[6 empty] | 3.38 | m2 |  | 540.8
External Walls
Elevation 5
|  | Pre-cast concrete lintel | 6.23 | 3 | 0.2 | 0.6 |  | 160 | 96
|  |  | 6.24 | 5.32 | 0.2 | 1.064 |  | 160 | 170.24
|  |  | 6.25 | 5.32 | 0.2 | 1.064 |  | 160 | 170.24
|  |  | 6.26 | 5.32 | 0.2 | 1.064 |  | 160 | 170.24
|  |  | 6.27 | 5.32 | 0.2 | 1.064 |  | 160 | 170.24
|  |  | 6.28 | 5.32 | 0.2 | 1.064 |  | 160 | 170.24
|  |  | 6.29 | 5.32 | 0.2 | 1.064 |  | 160 | 170.24
|  |  | 6.3 | 4.89 | 0.2 | 0.978 |  | 160 | 156.48
[6 empty] | 7.962 | m2 |  | 1273.92
External Walls
Elevation 1
|  | Pre-cast concrete lintel | 6.31 | 5.2 | 0.2 | 1.04 |  | 160 | 166.4
|  |  | 6.32 | 6.5 | 0.2 | 1.3 |  | 160 | 208
|  |  | 6.33 | 5.2 | 0.2 | 1.04 |  | 160 | 166.4
[6 empty] | 3.38 | m2 |  | 540.8
External Walls
Elevation 10
Other cladding systems; Rainscreen; Trespa single skin rainscreen cladding, 8 mm thick panel, with secondary support/frame system; adhesive fixed panels; open joints; 10 mm Kingspan K15 insulation; alluminium subframe fixed to masonary/concrete Pg 163
|  |  | 2.11 | 0.9 | 1.58 | 1.422
|  |  | 2.12 | 0.9 | 1.58 | 1.422
|  |  | 2.13 | 2.62 | 2.35 | 6.157
|  |  | 2.14 | 5.32 | 1.55 | 8.246
|  |  | 2.15 | 0.9 | 1.58 | 1.422
|  |  | 2.16 | 2.62 | 2.35 | 6.157
|  |  | 2.17 | 5.32 | 1.55 | 8.246
|  |  | 2.18 | 0.9 | 1.58 | 1.422
|  |  | 2.19 | 2.62 | 2.35 | 6.157
|  |  | 2.2 | 5.32 | 1.55 | 8.246
|  |  | 2.21 | 0.9 | 1.58 | 1.422
|  |  | 2.22 | 2.62 | 2.35 | 6.157
|  |  | 2.23 | 5.32 | 1.55 | 8.246
|  |  | 2.24 | 0.9 | 1.58 | 1.422
|  |  | 2.25 | 2.62 | 2.35 | 6.157
|  |  | 2.26 | 5.32 | 1.55 | 8.246
|  |  | 2.27 | 0.9 | 1.58 | 1.422
|  |  | 2.28 | 2.62 | 2.35 | 6.157
|  |  | 2.29 | 5.32 | 1.55 | 8.246
|  |  | 2.3 | 0.9 | 1.58 | 1.422
|  |  | 2.31 | 0.9 | 1.58 | 1.422
[6 empty] | 99.216 | m2 | 255 | 25300.08
External Walls
Elevation 6
Other cladding systems; Rainscreen; Trespa single skin rainscreen cladding, 8 mm thick panel, with secondary support/frame system; adhesive fixed panels; open joints; 10 mm Kingspan K15 insulation; alluminium subframe fixed to masonary/concrete Pg 163
|  |  | 2.32 | 2.1 | 0.92 | 1.932
|  |  | 2.33 | 5.25 | 0.88 | 4.62
|  |  | 2.34 | 5.25 | 0.88 | 4.62
|  |  | 2.35 | 2.1 | 0.92 | 1.932
[6 empty] | 13.104 | m2 | 255 | 3341.52
External Walls
Elevation 5
Other cladding systems; Rainscreen; Trespa single skin rainscreen cladding, 8 mm thick panel, with secondary support/frame system; adhesive fixed panels; open joints; 10 mm Kingspan K15 insulation; alluminium subframe fixed to masonary/concrete Pg 163
|  |  | 2.36 | 0.9 | 1.58 | 1.422
|  |  | 2.37 | 0.9 | 1.58 | 1.422
|  |  | 2.38 | 2.62 | 3.18 | 8.3316
|  |  | 2.39 | 5.32 | 1.55 | 8.246
|  |  | 2.4 | 2.62 | 2.35 | 6.157
|  |  | 2.41 | 0.9 | 1.58 | 1.422
|  |  | 2.42 | 2.62 | 3.18 | 8.3316
|  |  | 2.43 | 5.32 | 1.55 | 8.246
|  |  | 2.44 | 2.62 | 2.35 | 6.157
|  |  | 2.45 | 0.9 | 1.58 | 1.422
|  |  | 2.46 | 2.62 | 3.18 | 8.3316
|  |  | 2.47 | 5.32 | 1.55 | 8.246
|  |  | 2.48 | 2.62 | 2.35 | 6.157
|  |  | 2.49 | 0.9 | 1.58 | 1.422
|  |  | 2.5 | 2.62 | 3.18 | 8.3316
|  |  | 2.51 | 5.32 | 1.55 | 8.246
|  |  | 2.52 | 2.62 | 2.35 | 6.157
|  |  | 2.53 | 0.9 | 1.58 | 1.422
|  |  | 2.54 | 5.32 | 1.55 | 8.246
|  |  | 2.55 | 2.62 | 2.35 | 6.157
|  |  | 2.56 | 0.9 | 1.58 | 1.422
|  |  | 2.57 | 2.62 | 3.18 | 8.3316
|  |  | 2.58 | 5.32 | 1.55 | 8.246
|  |  | 2.59 | 2.62 | 2.35 | 6.157
|  |  | 2.6 | 0.9 | 1.58 | 1.422
|  |  | 2.61 | 2.05 | 3.18 | 6.519
|  |  | 2.62 | 0.9 | 1.55 | 1.395
[6 empty] | 147.366 | m2 | 255 | 37578.33
External Walls
Elevation 1
Other cladding systems; Rainscreen; Trespa single skin rainscreen cladding, 8 mm thick panel, with secondary support/frame system; adhesive fixed panels; open joints; 10 mm Kingspan K15 insulation; alluminium subframe fixed to masonary/concrete Pg 163
|  |  | 2.63 | 2.1 | 0.92 | 1.932
|  |  | 2.64 | 5.25 | 0.88 | 4.62
|  |  | 2.65 | 5.25 | 0.88 | 4.62
|  |  | 2.66 | 2.1 | 0.92 | 1.932
[6 empty] | 13.104 | m2 | 255 | 3341.52
2.6 |  | Windows and external doors
Elevation 10
Composite aluminium windows; purpose made windows; stainless steel ironmongery; Velfac Stsyem 200 or similar; Outward opening pivot windows over 1.5 m2 up to 4.00 m2 Pg 166
|  |  | 01W01 | 0.46 | 2.4 | 1.104
|  |  | 01W02 | 1.36 | 2.4 | 3.264
|  |  | 01W03 | 1.36 | 2.4 | 3.264
|  |  | 01W04 | 1.36 | 2.4 | 3.264
|  |  | 01W05 | 1.36 | 2.4 | 3.264
|  |  | 01W06 | 1.36 | 2.4 | 3.264
|  |  | 01W07 | 1.36 | 2.4 | 3.264
|  |  | 01W08 | 1.36 | 2.4 | 3.264
|  |  | 01W09 | 1.36 | 2.4 | 3.264
|  |  | 01W10 | 1.36 | 2.4 | 3.264
|  |  | 01W11 | 1.36 | 2.4 | 3.264
|  |  | 01W12 | 1.36 | 2.4 | 3.264
|  |  | 01W13 | 1.36 | 2.4 | 3.264
|  |  | 01W14 | 0.46 | 2.4 | 1.104
[6 empty] | 41.376 | m2 | 315 | 13033.44
Windows and external doors
Elevation 5
Composite aluminium windows; purpose made windows; stainless steel ironmongery; Velfac Stsyem 200 or similar; Outward opening pivot windows over 1.5 m2 up to 4.00 m2 Pg 166
|  |  | 01W15 | 0.46 | 2.4 | 1.104
|  |  | 01W16 | 1.36 | 2.4 | 3.264
|  |  | 01W17 | 1.36 | 2.4 | 3.264
|  |  | 01W18 | 1.36 | 2.4 | 3.264
|  |  | 01W19 | 1.36 | 2.4 | 3.264
|  |  | 01W20 | 1.36 | 2.4 | 3.264
|  |  | 01W21 | 1.36 | 2.4 | 3.264
|  |  | 01W22 | 1.36 | 2.4 | 3.264
|  |  | 01W23 | 1.36 | 2.4 | 3.264
|  |  | 01W24 | 1.36 | 2.4 | 3.264
|  |  | 01W25 | 1.36 | 2.4 | 3.264
|  |  | 01W26 | 1.36 | 2.4 | 3.264
|  |  | 01W27 | 1.36 | 2.4 | 3.264
|  |  | 01W28 | 0.46 | 2.4 | 1.104
|  |  | GFW01 | 1.36 | 3.23 | 4.3928
|  |  | GFW02 | 1.36 | 3.23 | 4.3928
|  |  | GFCW19 | 1.36 | 3.23 | 4.3928
|  |  | GFW03 | 1.36 | 3.23 | 4.3928
|  |  | GFCW24 | 1.36 | 3.23 | 4.3928
|  |  | GFW04 | 1.36 | 3.23 | 4.3928
|  |  | GFW05 | 1.36 | 3.23 | 4.3928
|  |  | GFW06 | 1.36 | 3.23 | 4.3928
|  |  | GFW07 | 1.36 | 3.23 | 4.3928
|  |  | GFW08 | 1.36 | 3.23 | 4.3928
|  |  | GFW09 | 1.36 | 3.23 | 4.3928
|  |  | GFCW22 | 1.36 | 3.23 | 4.3928
|  |  | GFW10 | 1.36 | 3.23 | 4.3928
|  |  | GFCW23 | 3 | 3.15 | 9.45
[6 empty] | 107.9324 | m2 | 315 | 33998.706
Window and external doors
Elevation 10
Glazed walling; Curtaun walling; Stick curtain walling system with double glazed units, aluminium structural framing and spandrel rails. Standard colour powder coated Pg 162
|  |  | 02CW04 | 3.06 | 1.88 | 5.7528
|  |  | 02CW05 | 5.4 | 1.88 | 10.152
|  |  | 02CW06 | 5.4 | 1.88 | 10.152
|  |  | 02CW07 | 5.4 | 1.88 | 10.152
|  |  | 02CW08 | 5.4 | 1.88 | 10.152
|  |  | 02CW09 | 5.4 | 1.88 | 10.152
|  |  | 02CW10 | 5.4 | 1.88 | 10.152
|  |  | 02CW11 | 4.9 | 1.88 | 9.212
|  |  | GFCW06 | 3.06 | 3.23 | 9.8838
|  |  | GFCW07 | 5.4 | 3.23 | 17.442
|  |  | GFCW08 | 5.4 | 3.23 | 17.442
|  |  | GFCW09 | 5.4 | 3.23 | 17.442
|  |  | GFCW10 | 5.4 | 3.23 | 17.442
|  |  | GFCW11 | 5.4 | 3.23 | 17.442
|  |  | GFCW12 | 5.4 | 3.23 | 17.442
|  |  | GFCW13 | 4.9 | 3.23 | 15.827
[6 empty] | 206.2396 | m2 | 520 | 107244.592
Windows and external doors
Elevation 6
Glazed walling; Curtain walling; Stick curtain walling system with double glazed units, aluminium structural framing and spandrel rails. Standard colour powder coated Pg 162
|  | Calculations shown on technical elevations sheet 2 | GFCW14 | 5.29 | 7.1 | 37.559
|  |  | GFCW16 | 6.61 | 7.1 | 46.931
|  |  | GFCW18 | 5.29 | 7.1 | 37.559
|  |  | 02CW12 |  |  | 21.41
|  |  | 02CW13 |  |  | 29.25
|  |  | 02CW14 |  |  | 21.41
[6 empty] | 194.119 | m2 | 520 | 100941.88
Windows and external doors
Elevation 5
Glazed walling; Curtain walling; Stick curtain walling system with double glazed units, aluminium structural framing and spandrel rails. Standard colour powder coated Pg 162
|  |  | 02CW15 | 4.9 | 1.88 | 9.212
|  |  | 02CW16 | 5.4 | 1.88 | 10.152
|  |  | 02CW17 | 5.4 | 1.88 | 10.152
|  |  | 02CW18 | 5.4 | 1.88 | 10.152
|  |  | 02CW19 | 5.4 | 1.88 | 10.152
|  |  | 02CW20 | 5.4 | 1.88 | 10.152
|  |  | 02CW21 | 5.4 | 1.88 | 10.152
|  |  | 02CW22 | 3.06 | 1.88 | 5.7528
|  |  | GFCW19 | 1.36 | 3.23 | 4.3928
|  |  | GFCW24 | 1.36 | 3.23 | 4.3928
|  |  | GFCW22 | 1.36 | 3.23 | 4.3928
|  |  | GFCW23 | 3 | 3.23 | 9.69
[6 empty] | 98.7452 | m2 | 520 | 51347.504
Windows and external doors
Elevation 1
Glazed walling; Curtain walling; Stick curtain walling system with double glazed units, aluminium structural framing and spandrel rails. Standard colour powder coated Pg 162
|  |  | 02CW12 |  |  | 21.41
|  | Calculations shown on technical elevations sheet 2 | 02CW13 |  |  | 29.25
|  |  | 02CW14 |  |  | 21.41
|  |  | GFCW01 | 5.29 | 7.1 | 37.559
|  |  | GFCW03 | 6.61 | 7.1 | 46.931
|  |  | GFCW05 | 5.29 | 7.1 | 37.559
[6 empty] | 194.119 | m2 | 520 | 100941.88
External
Elevation 1
External PPC shading louvres
Glazed walling; Curtain walling; Solar shading; Fixed aluminium Brise soliel including uni-strut supports; 300 mm deep Pg 162
|  |  | 7.11 | 5.29 | 3.25 | 17.1925
| 3 |  | 7.12 | 6.61 | 4.58 | 30.2738
|  |  | 7.13 | 5.29 | 3.25 | 17.1925
|  | External |  |  |  | 64.6588 | m2 | 190 | 12285.172
Elevation
PPC metal ventilation louvres
Glazed walling; Curtain walling; Solar shading; Fixed aluminium Brise soliel including uni-strut supports; 300 mm deep 162
|  |  | 9.11 | 6.25 | 2.8 | 17.5 | m2 | 190 | 3325
External
Elevation
Solar
Solar power including 2.2kWp monocrystalline solar modules (12 x 185 Wp); on roof mounted kit; certified inverter; DC and AC isolation switches and connection to the grid and certification Pg 180
|  |  | 10.11 |  |  |  | item | 8050
|  |  | 10.12 |  |  |  | item | 8050
16100
External
Elevation
PPC aluminium roof lights
Individual polycarbonate rooflights; rectangular; electric opening Pg 158
|  |  | 11.11 | 3.4 | 1.5 | 5.1
|  |  | 11.12 | 3.4 | 1.5 | 5.1
|  |  | 11.13 | 3.4 | 1.5 | 5.1
|  |  | 11.14 | 3.4 | 1.5 | 5.1
[6 empty] | 20.4 | m2 | 1000 | 20400
External
Elevation
Supply/extract louvres
Louvres, Brise Soleils and frames; polyester powder coated aluminium; fixing in position and fixing brackets Pg 428
|  |  | GFCW24 | 2.74 | 2.55 | 6.987
|  |  |  | 3.225 | 1.335 | 4.3054
[6 empty] | 11.2924 | m2 | 750 | 8469.2812
|  |  | 02CW17 | 5.41 | 1.875 | 10.1438
|  |  | 02CW18 | 5.41 | 1.875 | 10.1438
|  |  | GFCW24 |  |  | 31.5799 | m2 | 750 | 23684.9062
2.7 |  | Internal walls
Block; dense aggregate block walls; 100mm thick. Pg 168
|  |  | G Floor | 146.23 | 3.65 | 533.7395 | m2 | 37 | 19748.3615
|  |  | 1st Floor | 95.36 | 3.65 | 348.064 | m2 | 37 | 12878.368
|  |  | 2nd Floor | 119.2 | 2.65 | 315.88 | m2 | 37 | 11687.56
44314.2895
Internal walls
Metal stud and board partitions; height 2.4-3.3m; 73mm partitions;48mm studs and channels; one layer 12.5mm Gyproc wallboard each side; joints filled with joint filler and joint tape; emulsion paint finish; soft wood skirting with gloss finish. Pg 167
|  |  | G Floor | 33.55 | 3.65 | 122.4575 | m2 | 45 | 5510.5875
|  |  | 1st Floor | 46.1 | 3.65 | 168.265 | m2 | 45 | 7571.925
|  |  | 2nd Floor | 54.65 | 2.65 | 144.8225 | m2 | 45 | 6517.0125
19599.525
2.8 |  | Internal doors & screens
Double leaf; Gloss painted; 60 min fire resistance; - £1520 Ironmongery sets; office door; fire rated; - £370
Single leaf;Gloss painted; 60 min fir resistance; - £830
Ironmongery sets; office door; fire rated; - £370
Pg 170
Ground Floor doors
Type 5B Circulation
|  | Type 5B Circulation | 001 | 2.05 | 2.11 |  |  | 1890
|  | Type 5B Circulation | 002 | 2.05 | 2.11 |  |  | 1890
|  | Type 5B Circulation | 003 | 2.05 | 2.11 |  |  | 1890
|  | Type 5B Circulation | 004 | 2.05 | 2.11 |  |  | 1890
|  | Type 4 Circulation | 005 | 2.05 | 2.11 |  |  | 1890
|  | Type 5 Circulation | 006 | 1.01 | 2.11 |  |  | 1200
|  | Type 5 Staff Touch-Down | 007 | 1.91 | 2.11 |  |  | 1890
|  | Type 1 Circulation | 008 | 1.91 | 2.11 |  |  | 1890
|  | Type 1 Stairs | C001 | 1.01 | 2.11 |  |  | 1200
|  | Type 1 Circulation | C002 | 1.01 | 2.11 |  |  | 1200
|  | Type 1 Circulation | C003 | 1.01 | 2.11 |  |  | 1200
|  | Type 1 Circulation | C004 | 1.01 | 2.11 |  |  | 1200
|  | Type 6 Riser | C005 | 1.01 | 2.11 |  |  | 1200
|  | Type 4 WC | P003 | 1.51 | 2.11 |  |  | 1890
|  | Type 2 Circulation | W001 | 1.01 | 2.11 |  |  | 1200
|  | Type 2 Circulation | W002 | 0.81 | 2.11 |  |  | 1200
|  | Type 2 Circulation | W003 | 0.81 | 2.11 |  |  | 1200
|  | Type 2 Circulation | W004 | 0.81 | 2.11 |  |  | 1200
|  | Type 4 Circulation | W005 | 0.81 | 2.11 |  |  | 1200
|  | 1st floor doors | W006 | 1.01 | 2.11 |  |  | 1200
Type 1 Circulation
|  | Type 5 Circulation | 101 | 1.01 | 2.11 |  |  | 1200
|  | Type 5 Circulation | 102 | 1.91 | 2.11 |  |  | 1890
|  | Type 5 Circulation | 103 | 1.91 | 2.11 |  |  | 1890
|  | Type 5 Circulation | 104 | 1.91 | 2.11 |  |  | 1890
|  | Type 5 Learning Commons | 105 | 1.91 | 2.11 |  |  | 1890
|  | Type 1 Circulation | 106 | 1.91 | 2.11 |  |  | 1890
|  | Type 1 Stairs | C101 | 1.01 | 2.11 |  |  | 1200
|  | Type 1 Circulation | C102 | 1.01 | 2.11 |  |  | 1200
|  | Type 1 Circulation | C103 | 1.01 | 2.11 |  |  | 1200
|  | Type 1 Circulation | C104 | 1.01 | 2.11 |  |  | 1200
|  | Type 6 Circulation | C105 | 1.01 | 2.11 |  |  | 1200
|  | Type 4 IT Server Room | P101 | 1.51 | 2.11 |  |  | 1890
|  | Type 6 Riser | P102 | 1.01 | 2.11 |  |  | 1200
|  | Type 6 Riser | P103 | 1.51 | 2.11 |  |  | 1890
|  | Type 4 WC | P104 | 1.51 | 2.11 |  |  | 1890
|  | Type 2 Circulation | W101 | 1.01 | 2.11 |  |  | 1200
|  | Type 2 Circulation | W102 | 0.8 | 2.11 |  |  | 1200
|  | Type 2 Circulation | W103 | 0.8 | 2.11 |  |  | 1200
|  | Type 2 Circulation | W104 | 0.8 | 2.11 |  |  | 1200
|  | 2nd floor doors | W105 | 0.8 | 2.11 |  |  | 1200
Type 5C Quiet
|  | Type 5C Quiet | 201 | 1.81 | 2.11 |  |  | 1890
|  | Type 5 Library SLT/shared work area | 202 | 1.81 | 2.11 |  |  | 1890
|  | Type 5 Circulation | 203 | 1.91 | 2.11 |  |  | 1890
|  | Type 1 Library SLT/shared work area | 204 | 1.91 | 2.11 |  |  | 1890
|  | Type 1 Office | 205 | 1.01 | 2.11 |  |  | 1200
|  | Type 1 Circulation | 206 | 1.01 | 2.11 |  |  | 1200
|  | Type 1 Circulation | 207 | 1.01 | 2.11 |  |  | 1200
|  | Type 1 Stairs | 208 | 1.01 | 2.11 |  |  | 1200
|  | Type 1 Circulation | C201 | 1.01 | 2.11 |  |  | 1200
|  | Type 1 Circulation | C202 | 1.01 | 2.11 |  |  | 1200
|  | Type 1 Circulation | C203 | 1.01 | 2.11 |  |  | 1200
|  | Type 1 Circulation | C204 | 1.01 | 2.11 |  |  | 1200
|  | Type 1 Circulation | C205 | 1.01 | 2.11 |  |  | 1200
|  | Type 4 Plant | P201 | 1.5 | 2.11 |  |  | 1890
|  | Type 6 Riser | P202 | 1.01 | 2.11 |  |  | 1200
|  | Type 6 Riser | P203 | 1.5 | 2.11 |  |  | 1890
|  | Type 4 Library SLT/shared work area | P204 | 1.5 | 2.11 |  |  | 1890
|  | Type 4 Circulation | S201 | 1.01 | 2.11 |  |  | 1200
|  | Type 4 WC | S202 | 1.01 | 2.11 |  |  | 1200
|  | Type 2 Circulation | W201 | 1.01 | 2.11 |  |  | 1200
|  | Type 2 Circulation | W202 | 0.8 | 2.11 |  |  | 1200
|  | Type 2 Circulation | W203 | 0.8 | 2.11 |  |  | 1200
|  | Type 2 Circulation | W204 | 0.8 | 2.11 |  |  | 1200
|  | Type 2 Cleaner | W205 | 0.8 | 2.11 |  |  | 1200
|  |  | W206 | 0.8 | 2.11 |  |  | 1200
93870
Screens
|  | Single leaf; Oak veneered; 60 min fire resistance; Pg 170 | SC001 | 2 | 2.11 |  |  | 500
|  |  | SC002 | 2 | 2.11 |  |  | 500
|  |  | SC003 | 2 | 2.11 |  |  | 500
|  |  | SC004 | 2 | 2.11 |  |  | 500
2000
Revolving doors
|  | Automatic glazed sliding doors in aluminium;polyester power coated; linear sliding doors;inner pivoted pocket screens; glazed with safety units in accordance with BS; manifestation etched logo; automatic action with infra-red control complete with emergency stop and mechanical manual locking; fixing in accordance with the manufacturers instructions including connection to all services; mastic pointing all round; Opening 2.10 m x 2.10 m Pg 167 | Door 1 |  |  |  | item | 11000
|  |  | Door 2 |  |  |  | item | 11000
[9 empty] | 22000 | 1455087.7
3 |  | INTERNAL FINISHES
3.1 |  | Wall finishes (cost included in internal walls)
3.2 |  | Flooring
Carpets to teaching and library areas
Carpet tiles; including underlay, edge grippers; heavy contract duty; to floors; PC Sum £24/m2 Pg 173
|  |  | G Floor |  |  | 432 | m2 | 71 | 30672
|  |  | 1st Floor |  |  | 666.4 | m2 | 71 | 47314.4
|  |  | 2nd Floor |  |  | 725.6 | m2 | 71 | 51517.6
|  | Vinyl to corridors, stair well and toilets | [6 empty] | 129504
Flexible tiling; vinyl safety flooring; 2.00-2.50 mm thick Pg 172
|  |  | G Floor |  |  | 380.80 | m2 | 47 | 17897.6
|  |  | 1st Floor |  |  | 70.52 | m2 | 47 | 3314.44
|  |  | 2nd Floor |  |  | 86.4 | m2 | 47 | 4060.8
[9 empty] | 25272.84 | 154776.84
3.3 |  | Ceiling finishes (cast concrete finish on all ceilings - cost covered within upper floors 2.20)
4 |  | FITTINGS, FURNISHINGS & EQUIPMENT
4.1 |  | Fittings, furnishing & equipment |  |  |  |  | item | 100000 | 100000 | 100000
5 |  | SERVICES
|  | Mechanical & Electrical provision (including BWIC) | G Floor | 19.74 | 46.75 | 922.845 | m2 | 750 | 692133.75
|  |  | 2nd Floor | 19.74 | 46.75 | 922.845 | m2 | 750 | 692133.75
|  |  | 3rd Floor | 19.74 | 46.75 | 922.845 | m2 | 750 | 692133.75
2076401.25
5.1 |  | Sanitary Installations; rates for GIFA; hotel; all in Pg 176
|  |  | G Floor | 19.74 | 46.75 | 922.845 | m2 | 45 | 41528.025
|  |  | 2nd Floor | 19.74 | 46.75 | 922.845 | m2 | 45 | 41528.025
|  |  | 2nd Floor | 19.74 | 46.75 | 922.845 | m2 | 45 | 41528.025
124584.075
5.1 |  | Lift and Conveyor installations; Passenger lifts (standard brushed stainless steel finish; 2 panel centre opening doors) 8 person; 4 stops; 1.6m/s speed Pg 178 | Lift 1 |  |  |  | Item | 86000 | 86000
|  |  | Lift 2 |  |  |  | Item | 86000 | 86000
172000
2372985.325
|  | Group Sub-total | [7 empty] | 4632289.865
9 |  | MAIN CONTRACTOR'S PRELIMINARIES + 12% | [7 empty] | 555874.78
Main contractors preliminaries & OHP
[9 empty] | TOTAL | 5188164.645