## Sheet1
[6 empty] | Baro | Humidity | Ambient temp | Ambient temp
Length of arm | 0.81578 | r |  |  |  | mBar | % | Deg C | Kelvin
Stroke Length | 0.09m | l |  |  |  | 1.0189 | 46 | 27 | 300
Bore Diameter | 0.075m
Bore/Piston Area | 0.0044179 | A
no. of cylinders | 4 | n
Rpm |  | N
Engine cc | 1590
| Engine Dyno Raw Data | [5 empty] | Engine Dyno Calculated Results
| Load | Dyno Speed | Fuel Flow Rate (FFR) | Lambda | Fuel Flow Rate (ffr) |  | Power | Corrected Power | Corrected Power | Torque | BMEP | Brake SFC | Overall Thermal Efficiency
| Newtons | rpm | L/min |  | kg/h |  | W | W | kW | N/M | N/M | kg/kWh | %
[7 empty] | P=(2*PI*N*T)/60 | Pc |  | T=W*R | MEP=(P*60*2)/(LANn) | SFC=(ffr*0.75*60)/(Pc/1000) | (P/1000)/((ffr/3600)*4500)
| 102.275 | 1000 | 0.0704 | 1.2658 | 3.168 |  | 8737.124 | 8791.8519 | 8.7919 | 83.4334 | 659206.5771 | 0.36033 | 0.22202
| 102.756 | 1050 | 0.0724 | 1.2678 | 3.258 |  | 9217.1255 | 9274.8601 | 9.2749 | 83.8258 | 662306.83 | 0.35127 | 0.22774
| 103.689 | 1100 | 0.0737 | 1.2734 | 3.3165 |  | 9743.7107 | 9804.7438 | 9.8047 | 84.5869 | 668320.4182 | 0.33825 | 0.23651
| 104.209 | 1150 | 0.0728 | 1.2848 | 3.276 |  | 10237.6924 | 10301.8197 | 10.3018 | 85.0111 | 671672.043 | 0.318 | 0.25157
| 105.811 | 1200 | 0.0744 | 1.2918 | 3.348 |  | 10847.0358 | 10914.9799 | 10.915 | 86.318 | 681997.6253 | 0.30673 | 0.26081
| 107.51 | 1250 | 0.07895 | 1.2973 | 3.5528 |  | 11480.4229 | 11552.3344 | 11.5523 | 87.704 | 692948.4146 | 0.30754 | 0.26013
| 109.488 | 1300 | 0.079 | 1.299 | 3.555 |  | 12159.3087 | 12235.4727 | 12.2355 | 89.3176 | 705697.4795 | 0.29055 | 0.27534
| 111.797 | 1350 | 0.0796 | 1.2947 | 3.582 |  | 12893.2656 | 12974.0269 | 12.974 | 91.2012 | 720579.9824 | 0.27609 | 0.28976
| 114.268 | 1400 | 0.0835 | 1.2855 | 3.7575 |  | 13666.3227 | 13751.9264 | 13.7519 | 93.217 | 736506.6454 | 0.27323 | 0.29279
| 115.783 | 1450 | 0.0847 | 1.2782 | 3.8115 |  | 14342.0691 | 14431.9055 | 14.4319 | 94.4529 | 746271.4751 | 0.2641 | 0.30291
| 116.985 | 1500 | 0.08865 | 1.2795 | 3.9893 |  | 14990.6494 | 15084.5485 | 15.0845 | 95.4334 | 754018.8846 | 0.26446 | 0.3025
| 117.788 | 1550 | 0.0932 | 1.2777 | 4.194 |  | 15596.6654 | 15694.3605 | 15.6944 | 96.0885 | 759194.5667 | 0.26723 | 0.29937
| 118.471 | 1600 | 0.0959 | 1.2824 | 4.3155 |  | 16193.1391 | 16294.5704 | 16.2946 | 96.6457 | 763596.7969 | 0.26484 | 0.30207
| 118.772 | 1650 | 0.09875 | 1.2903 | 4.4438 |  | 16741.6024 | 16846.4692 | 16.8465 | 96.8912 | 765536.8719 | 0.26378 | 0.30328
| 118.656 | 1700 | 0.10005 | 1.2994 | 4.5023 |  | 17232.0773 | 17340.0163 | 17.34 | 96.7966 | 764789.2018 | 0.25965 | 0.30811
| 118.861 | 1750 | 0.10305 | 1.3105 | 4.6372 |  | 17769.5503 | 17880.856 | 17.8809 | 96.9638 | 766110.5154 | 0.25934 | 0.30847
| 119.584 | 1800 | 0.1093 | 1.3149 | 4.9185 |  | 18388.4275 | 18503.6097 | 18.5036 | 97.5536 | 770770.5629 | 0.26581 | 0.30096
| 119.934 | 1850 | 0.11415 | 1.3185 | 5.1368 |  | 18954.5316 | 19073.2598 | 19.0733 | 97.8392 | 773026.4642 | 0.26932 | 0.29705
| 120.176 | 1900 | 0.11745 | 1.3189 | 5.2852 |  | 19506.0959 | 19628.279 | 19.6283 | 98.0366 | 774586.2587 | 0.26927 | 0.2971
| 120.948 | 1950 | 0.12055 | 1.3148 | 5.4248 |  | 20148.0172 | 20274.2212 | 20.2742 | 98.6664 | 779562.1324 | 0.26757 | 0.29899
| 122.157 | 2000 | 0.12555 | 1.3165 | 5.6497 |  | 20871.1973 | 21001.9312 | 21.0019 | 99.6526 | 787354.6599 | 0.26901 | 0.29739
| 122.845 | 2050 | 0.12785 | 1.321 | 5.7532 |  | 21513.4646 | 21648.2215 | 21.6482 | 100.2139 | 791789.1173 | 0.26576 | 0.30102
| 123.796 | 2100 | 0.1309 | 1.3229 | 5.8905 |  | 22208.791 | 22347.9033 | 22.3479 | 100.9897 | 797918.7233 | 0.26358 | 0.30351
| 124.794 | 2150 | 0.13435 | 1.3216 | 6.0457 |  | 22920.8741 | 23064.4468 | 23.0644 | 101.8038 | 804351.2646 | 0.26212 | 0.3052
| 125.137 | 2200 | 0.1377 | 1.3165 | 6.1965 |  | 23518.3814 | 23665.6969 | 23.6657 | 102.0836 | 806562.0478 | 0.26183 | 0.30554
| 126.028 | 2250 | 0.14105 | 1.3047 | 6.3473 |  | 24224.1514 | 24375.8877 | 24.3759 | 102.8105 | 812304.9279 | 0.26039 | 0.30723
| 126.66 | 2300 | 0.14495 | 1.2965 | 6.5227 |  | 24886.6437 | 25042.5297 | 25.0425 | 103.3261 | 816378.4411 | 0.26047 | 0.30714
| 126.822 | 2350 | 0.14985 | 1.2823 | 6.7433 |  | 25460.18 | 25619.6585 | 25.6197 | 103.4582 | 817422.6011 | 0.26321 | 0.30394
| 126.69 | 2400 | 0.1537 | 1.273 | 6.9165 |  | 25974.8225 | 26137.5246 | 26.1375 | 103.3505 | 816571.804 | 0.26462 | 0.30232
| 126.552 | 2450 | 0.15565 | 1.2698 | 7.0043 |  | 26487.0815 | 26652.9924 | 26.653 | 103.238 | 815682.3344 | 0.26279 | 0.30442
| 126.438 | 2500 | 0.1596 | 1.2745 | 7.182 |  | 27003.2872 | 27172.4316 | 27.1724 | 103.145 | 814947.5551 | 0.26431 | 0.30267
| 126.239 | 2550 | 0.1626 | 1.2788 | 7.317 |  | 27500.0027 | 27672.2583 | 27.6723 | 102.9826 | 813664.9141 | 0.26442 | 0.30255
| 126.161 | 2600 | 0.16805 | 1.2763 | 7.5623 |  | 28021.8937 | 28197.4184 | 28.1974 | 102.919 | 813162.1704 | 0.26819 | 0.2983
| 125.847 | 2650 | 0.17145 | 1.2803 | 7.7152 |  | 28489.6918 | 28668.1467 | 28.6681 | 102.6628 | 811138.3047 | 0.26912 | 0.29726
| 124.911 | 2700 | 0.17465 | 1.2837 | 7.8592 |  | 28811.3401 | 28991.8098 | 28.9918 | 101.8993 | 805105.3802 | 0.27109 | 0.29511
| 123.927 | 2750 | 0.1784 | 1.2812 | 8.028 |  | 29113.7159 | 29296.0796 | 29.2961 | 101.0965 | 798763.0749 | 0.27403 | 0.29194
| 123.689 | 2800 | 0.18005 | 1.2745 | 8.1022 |  | 29586.1272 | 29771.45 | 29.7714 | 100.9024 | 797229.062 | 0.27215 | 0.29396
| 123.389 | 2850 | 0.1831 | 1.2604 | 8.2395 |  | 30041.4101 | 30229.5848 | 30.2296 | 100.6577 | 795295.4324 | 0.27256 | 0.29351
| 122.519 | 2900 | 0.1879 | 1.2531 | 8.4555 |  | 30352.9182 | 30543.0441 | 30.543 | 99.9479 | 789687.9064 | 0.27684 | 0.28898
| 121.837 | 2950 | 0.19255 | 1.2394 | 8.6648 |  | 30704.3723 | 30896.6996 | 30.8967 | 99.3916 | 785292.1216 | 0.28044 | 0.28526
| 121.709 | 3000 | 0.199 | 1.2273 | 8.955 |  | 31191.9811 | 31387.3627 | 31.3874 | 99.2872 | 784467.1063 | 0.28531 | 0.2804
| 121.123 | 3050 | 0.20605 | 1.2193 | 9.2723 |  | 31559.1624 | 31756.844 | 31.7568 | 98.8091 | 780690.083 | 0.29198 | 0.27399
| 121.124 | 3100 | 0.21005 | 1.2069 | 9.4522 |  | 32076.7905 | 32277.7145 | 32.2777 | 98.8099 | 780696.5285 | 0.29284 | 0.27319
| 120.851 | 3150 | 0.21605 | 1.1927 | 9.7222 |  | 32520.6945 | 32724.399 | 32.7244 | 98.5872 | 778936.9255 | 0.29709 | 0.26927
| 120.596 | 3200 | 0.21795 | 1.1848 | 9.8078 |  | 32967.187 | 33173.6882 | 33.1737 | 98.3792 | 777293.3403 | 0.29565 | 0.27059
| 120.84 | 3250 | 0.22305 | 1.1738 | 10.0373 |  | 33550.0435 | 33760.1957 | 33.7602 | 98.5783 | 778866.0257 | 0.29731 | 0.26908
| 121.633 | 3300 | 0.2255 | 1.1612 | 10.1475 |  | 34289.7539 | 34504.5395 | 34.5045 | 99.2252 | 783977.2534 | 0.29409 | 0.27202
| 122.181 | 3350 | 0.2285 | 1.151 | 10.2825 |  | 34966.1239 | 35185.1462 | 35.1851 | 99.6722 | 787509.3503 | 0.29224 | 0.27375
| 122.933 | 3400 | 0.2342 | 1.1412 | 10.539 |  | 35706.428 | 35930.0875 | 35.9301 | 100.2857 | 792356.3153 | 0.29332 | 0.27274
| 123.475 | 3450 | 0.23605 | 1.1267 | 10.6223 |  | 36391.2639 | 36619.2131 | 36.6192 | 100.7278 | 795849.7395 | 0.29007 | 0.27579
| 123.428 | 3500 | 0.24195 | 1.1198 | 10.8878 |  | 36904.6207 | 37135.7854 | 37.1358 | 100.6895 | 795546.8042 | 0.29319 | 0.27286
| 124.205 | 3550 | 0.24545 | 1.1062 | 11.0452 |  | 37667.4692 | 37903.4123 | 37.9034 | 101.3233 | 800554.905 | 0.29141 | 0.27453
| 124.066 | 3600 | 0.25505 | 1.097 | 11.4773 |  | 38155.2489 | 38394.2473 | 38.3942 | 101.2099 | 799658.99 | 0.29893 | 0.26762
| 123.967 | 3650 | 0.25755 | 1.094 | 11.5897 |  | 38654.3136 | 38896.4381 | 38.8964 | 101.1292 | 799020.8922 | 0.29796 | 0.26849
| 123.815 | 3700 | 0.26445 | 1.0966 | 11.9002 |  | 39135.7802 | 39380.9205 | 39.3809 | 101.0052 | 798041.1865 | 0.30218 | 0.26474
| 123.767 | 3750 | 0.2651 | 1.0981 | 11.9295 |  | 39649.2651 | 39897.6218 | 39.8976 | 100.966 | 797731.8057 | 0.299 | 0.26756
| 123.509 | 3800 | 0.2693 | 1.0991 | 12.1185 |  | 40094.1686 | 40345.3121 | 40.3453 | 100.7556 | 796068.8842 | 0.30037 | 0.26634
| 122.672 | 3850 | 0.27375 | 1.1053 | 12.3188 |  | 40346.4367 | 40599.1604 | 40.5992 | 100.0728 | 790674.0575 | 0.30342 | 0.26366
| 122.157 | 3900 | 0.2759 | 1.117 | 12.4155 |  | 40698.8348 | 40953.7658 | 40.9538 | 99.6526 | 787354.6599 | 0.30316 | 0.26389
| 121.184 | 3950 | 0.28285 | 1.1226 | 12.7282 |  | 40892.2859 | 41148.4287 | 41.1484 | 98.8589 | 781083.2544 | 0.30933 | 0.25863
| 120.004 | 4000 | 0.28455 | 1.1246 | 12.8048 |  | 41006.6908 | 41263.5502 | 41.2636 | 97.8963 | 773477.6444 | 0.31032 | 0.2578
| 118.734 | 4050 | 0.2871 | 1.1222 | 12.9195 |  | 41079.8768 | 41337.1946 | 41.3372 | 96.8602 | 765291.9455 | 0.31254 | 0.25597
| 117.442 | 4100 | 0.28895 | 1.1239 | 13.0027 |  | 41134.5078 | 41392.1679 | 41.3922 | 95.8062 | 756964.4471 | 0.31414 | 0.25467
| 116.5 | 4150 | 0.29305 | 1.1223 | 13.1872 |  | 41302.1854 | 41560.8958 | 41.5609 | 95.0378 | 750892.85 | 0.3173 | 0.25213
| 115.931 | 4200 | 0.2949 | 1.1218 | 13.2705 |  | 41595.6468 | 41856.1954 | 41.8562 | 94.5736 | 747225.3991 | 0.31705 | 0.25233
| 115.034 | 4250 | 0.29715 | 1.1246 | 13.3718 |  | 41765.1611 | 42026.7715 | 42.0268 | 93.8419 | 741443.8464 | 0.31817 | 0.25144
| 114.391 | 4300 | 0.3022 | 1.1228 | 13.599 |  | 42020.3168 | 42283.5254 | 42.2835 | 93.3173 | 737299.4335 | 0.32161 | 0.24874
| 114.016 | 4350 | 0.30605 | 1.1194 | 13.7722 |  | 42369.5711 | 42634.9674 | 42.635 | 93.0114 | 734882.3965 | 0.32303 | 0.24766
| 113.871 | 4400 | 0.3092 | 1.1199 | 13.914 |  | 42802.0747 | 43070.1802 | 43.0702 | 92.8931 | 733947.8088 | 0.32305 | 0.24764
| 113.985 | 4450 | 0.3099 | 1.1187 | 13.9455 |  | 43331.7994 | 43603.223 | 43.6032 | 92.9861 | 734682.5881 | 0.31983 | 0.25014
| 113.306 | 4500 | 0.31445 | 1.1156 | 14.1502 |  | 43557.6491 | 43830.4873 | 43.8305 | 92.4322 | 730306.1396 | 0.32284 | 0.2478
| 113.074 | 4550 | 0.3171 | 1.1095 | 14.2695 |  | 43951.4454 | 44226.7503 | 44.2268 | 92.2429 | 728810.7993 | 0.32264 | 0.24795
| 112.195 | 4600 | 0.3194 | 1.1057 | 14.373 |  | 44089.0097 | 44365.1763 | 44.3652 | 91.5259 | 723145.2644 | 0.32397 | 0.24694
| 111.061 | 4650 | 0.32055 | 1.0978 | 14.4247 |  | 44117.769 | 44394.1157 | 44.3941 | 90.6008 | 715836.1443 | 0.32492 | 0.24621
| 109.973 | 4700 | 0.3207 | 1.0956 | 14.4315 |  | 44155.3102 | 44431.8921 | 44.4319 | 89.7132 | 708823.5141 | 0.3248 | 0.24631
| 108.654 | 4750 | 0.32485 | 1.0883 | 14.6183 |  | 44089.8213 | 44365.993 | 44.366 | 88.6372 | 700321.9891 | 0.32949 | 0.2428
| 107.076 | 4800 | 0.32455 | 1.084 | 14.6047 |  | 43906.8607 | 44181.8863 | 44.1819 | 87.3499 | 690151.0971 | 0.33056 | 0.24201
| 105.24 | 4850 | 0.3257 | 1.0822 | 14.6565 |  | 43603.5238 | 43876.6494 | 43.8766 | 85.8522 | 678317.2836 | 0.33404 | 0.23949
| 103.632 | 4900 | 0.3277 | 1.0846 | 14.7465 |  | 43379.9423 | 43651.6674 | 43.6517 | 84.5404 | 667953.0286 | 0.33782 | 0.23681
| 102.335 | 4950 | 0.32845 | 1.0882 | 14.7803 |  | 43274.1357 | 43545.198 | 43.5452 | 83.4823 | 659593.3031 | 0.33942 | 0.23569
| 101.106 | 5000 | 0.3287 | 1.0869 | 14.7915 |  | 43186.2946 | 43456.8067 | 43.4568 | 82.4797 | 651671.8669 | 0.34037 | 0.23504
| 99.3149 | 5050 | 0.32985 | 1.0891 | 14.8432 |  | 42845.4588 | 43113.836 | 43.1138 | 81.0186 | 640127.4533 | 0.34428 | 0.23237
| 97.5815 | 5100 | 0.3297 | 1.0918 | 14.8365 |  | 42514.4608 | 42780.7647 | 42.7808 | 79.6045 | 628954.9411 | 0.3468 | 0.23068
| 95.8486 | 5150 | 0.33095 | 1.0941 | 14.8928 |  | 42168.8748 | 42433.0139 | 42.433 | 78.1909 | 617785.6517 | 0.35097 | 0.22794
| 94.8033 | 5200 | 0.3338 | 1.0935 | 15.021 |  | 42113.9336 | 42377.7287 | 42.3777 | 77.3382 | 611048.2414 | 0.35446 | 0.2257
| 93.0976 | 5250 | 0.3313 | 1.088 | 14.9085 |  | 41753.8761 | 42015.4158 | 42.0154 | 75.9467 | 600054.2678 | 0.35483 | 0.22546
| 91.7886 | 5300 | 0.3324 | 1.0834 | 14.958 |  | 41558.8599 | 41819.1781 | 41.8192 | 74.8788 | 591617.197 | 0.35768 | 0.22366
| 90.5938 | 5350 | 0.3308 | 1.0801 | 14.886 |  | 41404.8551 | 41664.2085 | 41.6642 | 73.9042 | 583916.1946 | 0.35729 | 0.22391
| 89.6374 | 5400 | 0.3388 | 1.079 | 15.246 |  | 41350.6195 | 41609.6333 | 41.6096 | 73.1239 | 577751.7833 | 0.36641 | 0.21834
| 88.9256 | 5450 | 0.3438 | 1.0792 | 15.471 |  | 41402.0949 | 41661.4311 | 41.6614 | 72.5433 | 573163.9247 | 0.37135 | 0.21543
| 88.6474 | 5500 | 0.3488 | 1.0837 | 15.696 |  | 41651.2176 | 41912.1142 | 41.9121 | 72.3163 | 571370.8054 | 0.3745 | 0.21362