## Vehicle Specification
MCR Race Cars - S2 | Technical Information
| Parameter | Value | Units
| Vehicle Mass | 610 | Kg
| Static Vertical Load | 5984.1 | N
| Frontal Area | 1.27 | m^2
| Coefficient of Lift (Cl) | -0.658 | -
| Coefficient of Drag (Cd) | 0.442 | -
| Coefficient of Rolling Resistance (Crr) | 0.02 | -
| Air Density (Rho) | 1.223 | Kg/m^3
| Gravity | 9.81 | m/s/s

## Formula Sheet
Task | Units | Formula Required | Notes
Calculate force required to accelerate the vehicle | N | F = m * a | Newton's 2nd Law. Force required to move an object will be equal to its mass multiplied by its acceleration
Calculate the Aerodynamic Lift Force | N | Lift Force = 0.5*Frontal Area*Air Density*Coefficient of Lift*Velocity^2 | Lift force (negative values mean downforce) is found by multiplying the vehicle frontal area, air desnity, coefficient of lift and 0.5 by the velocity squared. Since the all values apart from velocity are constants, it may be easier to caculate the first part in a seperate cell, then multiply that value by Velocity^2. Downforce increases the vertical load on tyres.
Calculate the Aerdynamic Drag Force | N | Drag Force = 0.5*Frontal Area*Air Density*Coefficient of Drag*Velocity^2 | Same principles as the lift force equation, except that drag force acts to slow the vehicle down, it is a resistive force.
Calcualte the total vertical load | N | Vertical Load = Static Vertical Load - Lift Force | This is the load pushing the tyres down onto the road surface. Much of this comes from the vehicles own mass, which is the static vertical load. If the vehicle generates LIFT, this reduces the tyres loads, if it generates DOWNFORCE, this increases the vertical loads.
Calculate the rolling resistance | N | Rolling Resistance = Vertical Load * Coefficient of Rolling Resistance | This is the resistive force generated by the tyres in contact with the road surface. It is a function of the vertical load on the tyres and the coefficient of rolling resistance of those tyres.
Calculate the total force required to overcome resistances and accelerate the vehicle | N | Tractive Force = Acceleration Force + Drag Force + Rolling Resistance | For the vehicle to achieve the speeds shown in the data, it must overcome the resistive forces and also accelerate, therefore the total tractive force required to move the vehicle is the sum of these forces.
Calculate the power required for vehicle motion Conditionally format these cells so that POITIVE values are GREEN, NEGATIVE values are RED | Watts W | Power = Tractive Force * Velocity | Power can be expressed as force times velocity, therrefore the power required to move the vehicle at any given stage will be the force required at that point multiplied by the velocity at that point.

## Circuit Information
Brands Hatch GP Circuit Information
Time Seconds | Distance Meters | Elevation Meters | Plot a graph of circuit elevation against distance. Use a suitable graph type. Ensure that the distance values form your X-axis values and the elevation values form your Y-axis values. Ensure the graph has a title and the axis are labelled. Place the graph in the space below. | Using a Statement, determine what the lap distance of this circuit is (max distance)
0 | 0 | 131
0.02 | 1 | 131
0.039 | 2 | 131 |  | 3887
0.059 | 3 | 131
0.078 | 4 | 130.9999
0.098 | 5 | 130.9999
0.117 | 6 | 130.9998
0.137 | 8 | 130.9997
0.156 | 9 | 130.9997
0.176 | 10 | 130.9996
0.195 | 11 | 130.9995
0.215 | 12 | 130.9994
0.234 | 13 | 130.9992
0.254 | 14 | 130.9991
0.273 | 15 | 130.999
0.293 | 16 | 130.9988
0.313 | 17 | 130.9986
0.332 | 18 | 130.9984
0.352 | 19 | 130.9982
0.371 | 21 | 130.998
0.391 | 22 | 130.9978
0.41 | 23 | 130.9976
0.43 | 24 | 130.9973
0.449 | 25 | 130.997
0.469 | 26 | 130.9968
0.488 | 27 | 130.9965
0.508 | 28 | 130.9961
0.527 | 29 | 130.9958
0.547 | 30 | 130.9955
0.566 | 31 | 130.9951
0.586 | 32 | 130.9948
0.605 | 34 | 130.9944
0.625 | 35 | 130.994
0.645 | 36 | 130.9935
0.664 | 37 | 130.9931
0.684 | 38 | 130.9927
0.703 | 39 | 130.9922
0.723 | 40 | 130.9917
0.742 | 41 | 130.9912
0.762 | 42 | 130.9907
0.781 | 43 | 130.9902
0.801 | 44 | 130.9896
0.82 | 46 | 130.9891
0.84 | 47 | 130.9885
0.859 | 48 | 130.9879
0.879 | 49 | 130.9872
0.898 | 50 | 130.9866
0.918 | 51 | 130.9859
0.938 | 52 | 130.9853
0.957 | 53 | 130.9846
0.977 | 54 | 130.9839
0.996 | 55 | 130.9831
1.016 | 56 | 130.9824
1.035 | 58 | 130.9816
1.055 | 59 | 130.9808
1.074 | 60 | 130.98
1.094 | 61 | 130.9792
1.113 | 62 | 130.9783
1.133 | 63 | 130.9774
1.152 | 64 | 130.9765
1.172 | 65 | 130.9756
1.191 | 66 | 130.9747
1.211 | 67 | 130.9737
1.23 | 68 | 130.9727
1.25 | 70 | 130.9717
1.27 | 71 | 130.9707
1.289 | 72 | 130.9697
1.309 | 73 | 130.9686
1.328 | 74 | 130.9675
1.348 | 75 | 130.9664
1.367 | 76 | 130.9653
1.387 | 77 | 130.9641
1.406 | 78 | 130.9629
1.426 | 79 | 130.9617
1.445 | 81 | 130.9605
1.465 | 82 | 130.9593
1.484 | 83 | 130.958
1.504 | 84 | 130.9567
1.523 | 85 | 130.9554
1.543 | 86 | 130.954
1.563 | 87 | 130.9526
1.582 | 88 | 130.9512
1.602 | 89 | 130.9498
1.621 | 90 | 130.9484
1.641 | 91 | 130.9469
1.66 | 93 | 130.9454
1.68 | 94 | 130.9439
1.699 | 95 | 130.9423
1.719 | 96 | 130.9408
1.738 | 97 | 130.9392
1.758 | 98 | 130.9375
1.777 | 99 | 130.9359
1.797 | 100 | 130.9342
1.816 | 101 | 130.9325
1.836 | 102 | 130.9307
1.855 | 104 | 130.929
1.875 | 105 | 130.9272
1.895 | 106 | 130.9254
1.914 | 107 | 130.9235
1.934 | 108 | 130.9216
1.953 | 109 | 130.9197
1.973 | 110 | 130.9178
1.992 | 111 | 130.9158
2.012 | 112 | 130.9138
2.031 | 114 | 130.9118
2.051 | 115 | 130.9098
2.07 | 116 | 130.9077
2.09 | 117 | 130.9056
2.109 | 118 | 130.9034
2.129 | 119 | 130.9013
2.148 | 120 | 130.8991
2.168 | 121 | 130.8969
2.188 | 122 | 130.8946
2.207 | 123 | 130.8923
2.227 | 125 | 130.89
2.246 | 126 | 130.8876
2.266 | 127 | 130.8852
2.285 | 128 | 130.8828
2.305 | 129 | 130.8804
2.324 | 130 | 130.8779
2.344 | 131 | 130.8754
2.363 | 132 | 130.8728
2.383 | 133 | 130.8703
2.402 | 135 | 130.8676
2.422 | 136 | 130.865
2.441 | 137 | 130.8623
2.461 | 138 | 130.8596
2.48 | 139 | 130.8569
2.5 | 140 | 130.8541
2.52 | 141 | 130.8513
2.539 | 142 | 130.8484
2.559 | 143 | 130.8456
2.578 | 144 | 130.8426
2.598 | 146 | 130.8397
2.617 | 147 | 130.8367
2.637 | 148 | 130.8337
2.656 | 149 | 130.8306
2.676 | 150 | 130.8276
2.695 | 151 | 130.8244
2.715 | 152 | 130.8213
2.734 | 153 | 130.8181
2.754 | 154 | 130.8148
2.773 | 156 | 130.8116
2.793 | 157 | 130.8083
2.813 | 158 | 130.8049
2.832 | 159 | 130.8016
2.852 | 160 | 130.7981
2.871 | 161 | 130.7947
2.891 | 162 | 130.7912
2.91 | 163 | 130.7877
2.93 | 164 | 130.7841
2.949 | 165 | 130.7805
2.969 | 166 | 130.7769
2.988 | 167 | 130.7732
3.008 | 168 | 130.7695
3.027 | 169 | 130.7657
3.047 | 170 | 130.7619
3.066 | 171 | 130.7581
3.086 | 172 | 130.7542
3.105 | 173 | 130.7503
3.125 | 174 | 130.7463
3.145 | 175 | 130.7423
3.164 | 176 | 130.7383
3.184 | 177 | 130.7342
3.203 | 178 | 130.7301
3.223 | 179 | 130.7259
3.242 | 180 | 130.7218
3.262 | 181 | 130.7175
3.281 | 182 | 130.7132
3.301 | 183 | 130.7089
3.32 | 184 | 130.7046
3.34 | 185 | 130.7002
3.359 | 186 | 130.6957
3.379 | 187 | 130.6912
3.398 | 188 | 130.6867
3.418 | 189 | 130.6821
3.438 | 190 | 130.6775
3.457 | 191 | 130.6728
3.477 | 192 | 130.6681
3.496 | 193 | 130.6634
3.516 | 194 | 130.6586
3.535 | 195 | 130.6538
3.555 | 196 | 130.6489
3.574 | 197 | 130.644
3.594 | 197 | 130.639
3.613 | 198 | 130.634
3.633 | 199 | 130.629
3.652 | 200 | 130.6239
3.672 | 201 | 130.6187
3.691 | 202 | 130.6135
3.711 | 203 | 130.6083
3.73 | 204 | 130.603
3.75 | 205 | 130.5977
3.77 | 206 | 130.5923
3.789 | 207 | 130.5869
3.809 | 208 | 130.5814
3.828 | 209 | 130.5759
3.848 | 210 | 130.5704
3.867 | 210 | 130.5648
3.887 | 211 | 130.5591
3.906 | 212 | 130.5534
3.926 | 213 | 130.5477
3.945 | 214 | 130.5419
3.965 | 215 | 130.5361
3.984 | 216 | 130.5302
4.004 | 217 | 130.5242
4.023 | 218 | 130.5182
4.043 | 219 | 130.5122
4.063 | 220 | 130.5061
4.082 | 221 | 130.5
4.102 | 221 | 130.488
4.121 | 222 | 130.4652
4.141 | 223 | 130.4333
4.16 | 224 | 130.394
4.18 | 225 | 130.3487
4.199 | 226 | 130.2991
4.219 | 227 | 130.2467
4.238 | 228 | 130.1932
4.258 | 229 | 130.1402
4.277 | 230 | 130.0893
4.297 | 230 | 130.042
4.316 | 231 | 130
4.336 | 232 | 129.9619
4.355 | 233 | 129.9252
4.375 | 234 | 129.8897
4.395 | 235 | 129.8554
4.414 | 236 | 129.8221
4.434 | 237 | 129.7896
4.453 | 238 | 129.7578
4.473 | 238 | 129.7265
4.492 | 239 | 129.6957
4.512 | 240 | 129.6651
4.531 | 241 | 129.6346
4.551 | 242 | 129.6042
4.57 | 243 | 129.5736
4.59 | 244 | 129.5427
4.609 | 245 | 129.5114
4.629 | 245 | 129.4795
4.648 | 246 | 129.4468
4.668 | 247 | 129.4133
4.688 | 248 | 129.3788
4.707 | 249 | 129.3432
4.727 | 250 | 129.3063
4.746 | 251 | 129.2679
4.766 | 252 | 129.228
4.785 | 252 | 129.1864
4.805 | 253 | 129.1429
4.824 | 254 | 129.0975
4.844 | 255 | 129.0499
4.863 | 256 | 129
4.883 | 257 | 128.9436
4.902 | 257 | 128.8777
4.922 | 258 | 128.8038
4.941 | 259 | 128.7238
4.961 | 260 | 128.6392
4.98 | 261 | 128.5518
5 | 262 | 128.4632
5.02 | 263 | 128.375
5.039 | 263 | 128.289
5.059 | 264 | 128.2069
5.078 | 265 | 128.1302
5.098 | 266 | 128.0607
5.117 | 267 | 128
5.137 | 268 | 127.9458
5.156 | 268 | 127.8943
5.176 | 269 | 127.8453
5.195 | 270 | 127.7986
5.215 | 271 | 127.754
5.234 | 272 | 127.7112
5.254 | 272 | 127.67
5.273 | 273 | 127.6303
5.293 | 274 | 127.5917
5.313 | 275 | 127.5541
5.332 | 276 | 127.5171
5.352 | 276 | 127.4807
5.371 | 277 | 127.4445
5.391 | 278 | 127.4084
5.41 | 279 | 127.3721
5.43 | 280 | 127.3354
5.449 | 281 | 127.298
5.469 | 281 | 127.2598
5.488 | 282 | 127.2206
5.508 | 283 | 127.18
5.527 | 284 | 127.1378
5.547 | 284 | 127.0939
5.566 | 285 | 127.0481
5.586 | 286 | 127
5.605 | 287 | 126.951
5.625 | 288 | 126.9024
5.645 | 288 | 126.8538
5.664 | 289 | 126.8049
5.684 | 290 | 126.7554
5.703 | 291 | 126.7051
5.723 | 292 | 126.6534
5.742 | 292 | 126.6003
5.762 | 293 | 126.5452
5.781 | 294 | 126.488
5.801 | 295 | 126.4283
5.82 | 295 | 126.3658
5.84 | 296 | 126.3002
5.859 | 297 | 126.2311
5.879 | 298 | 126.1582
5.898 | 299 | 126.0813
5.918 | 299 | 126
5.938 | 300 | 125.9025
5.957 | 301 | 125.7821
5.977 | 302 | 125.6465
5.996 | 302 | 125.5029
6.016 | 303 | 125.359
6.035 | 304 | 125.2223
6.055 | 305 | 125.1001
6.074 | 306 | 125
6.094 | 306 | 124.9169
6.113 | 307 | 124.8403
6.133 | 308 | 124.7692
6.152 | 309 | 124.703
6.172 | 310 | 124.6408
6.191 | 310 | 124.5819
6.211 | 311 | 124.5255
6.23 | 312 | 124.4708
6.25 | 313 | 124.4169
6.27 | 313 | 124.3633
6.289 | 314 | 124.3089
6.309 | 315 | 124.2532
6.328 | 316 | 124.1952
6.348 | 317 | 124.1342
6.367 | 317 | 124.0694
6.387 | 318 | 124
6.406 | 319 | 123.926
6.426 | 320 | 123.8483
6.445 | 320 | 123.7674
6.465 | 321 | 123.684
6.484 | 322 | 123.5988
6.504 | 323 | 123.5122
6.523 | 324 | 123.4249
6.543 | 324 | 123.3376
6.563 | 325 | 123.2509
6.582 | 326 | 123.1653
6.602 | 327 | 123.0814
6.621 | 328 | 123
6.641 | 328 | 122.915
6.66 | 329 | 122.8217
6.68 | 330 | 122.7227
6.699 | 331 | 122.6208
6.719 | 331 | 122.5184
6.738 | 332 | 122.4183
6.758 | 333 | 122.3231
6.777 | 334 | 122.2353
6.797 | 335 | 122.1576
6.816 | 335 | 122.0926
6.836 | 336 | 122.0429
6.855 | 337 | 122.0112
6.875 | 338 | 122
6.895 | 339 | 122
6.914 | 339 | 122
6.934 | 340 | 122
6.953 | 341 | 122
6.973 | 342 | 122
6.992 | 343 | 122
7.012 | 343 | 122
7.031 | 344 | 122
7.051 | 345 | 122
7.07 | 346 | 122
7.09 | 347 | 122
7.109 | 347 | 122
7.129 | 348 | 122
7.148 | 349 | 122
7.168 | 350 | 122
7.188 | 351 | 122
7.207 | 351 | 122
7.227 | 352 | 122
7.246 | 353 | 122
7.266 | 354 | 122
7.285 | 355 | 122
7.305 | 355 | 122
7.324 | 356 | 122
7.344 | 357 | 122
7.363 | 358 | 122
7.383 | 359 | 122
7.402 | 360 | 122
7.422 | 360 | 122
7.441 | 361 | 122
7.461 | 362 | 122
7.48 | 363 | 122
7.5 | 364 | 122
7.52 | 364 | 122
7.539 | 365 | 122
7.559 | 366 | 122
7.578 | 367 | 122
7.598 | 368 | 122
7.617 | 369 | 122
7.637 | 369 | 122
7.656 | 370 | 122
7.676 | 371 | 122
7.695 | 372 | 122
7.715 | 373 | 122
7.734 | 374 | 122
7.754 | 374 | 122
7.773 | 375 | 122
7.793 | 376 | 122
7.813 | 377 | 122
7.832 | 378 | 122
7.852 | 379 | 122
7.871 | 379 | 122
7.891 | 380 | 122
7.91 | 381 | 122
7.93 | 382 | 122
7.949 | 383 | 122
7.969 | 384 | 122
7.988 | 385 | 122
8.008 | 385 | 122
8.027 | 386 | 122
8.047 | 387 | 122
8.066 | 388 | 122
8.086 | 389 | 122
8.105 | 390 | 122
8.125 | 391 | 122
8.145 | 391 | 122
8.164 | 392 | 122
8.184 | 393 | 122
8.203 | 394 | 122
8.223 | 395 | 122
8.242 | 396 | 122
8.262 | 397 | 122
8.281 | 397 | 122
8.301 | 398 | 122
8.32 | 399 | 122
8.34 | 400 | 122
8.359 | 401 | 122
8.379 | 402 | 122
8.398 | 403 | 122
8.418 | 404 | 122.0119
8.438 | 404 | 122.0459
8.457 | 405 | 122.0992
8.477 | 406 | 122.1692
8.496 | 407 | 122.253
8.516 | 408 | 122.348
8.535 | 409 | 122.4514
8.555 | 410 | 122.5606
8.574 | 411 | 122.6727
8.594 | 411 | 122.7852
8.613 | 412 | 122.8952
8.633 | 413 | 123
8.652 | 414 | 123.1099
8.672 | 415 | 123.2339
8.691 | 416 | 123.3669
8.711 | 417 | 123.5043
8.73 | 418 | 123.6411
8.75 | 418 | 123.7726
8.77 | 419 | 123.8938
8.789 | 420 | 124
8.809 | 421 | 124.0939
8.828 | 422 | 124.1819
8.848 | 423 | 124.2649
8.867 | 424 | 124.3437
8.887 | 425 | 124.4191
8.906 | 426 | 124.4919
8.926 | 426 | 124.5631
8.945 | 427 | 124.6333
8.965 | 428 | 124.7035
8.984 | 429 | 124.7744
9.004 | 430 | 124.8469
9.023 | 431 | 124.9218
9.043 | 432 | 125
9.063 | 433 | 125.0806
9.082 | 434 | 125.1621
9.102 | 434 | 125.2444
9.121 | 435 | 125.3275
9.141 | 436 | 125.4111
9.16 | 437 | 125.4951
9.18 | 438 | 125.5793
9.199 | 439 | 125.6637
9.219 | 440 | 125.7481
9.238 | 441 | 125.8324
9.258 | 442 | 125.9164
9.277 | 443 | 126
9.297 | 443 | 126.082
9.316 | 444 | 126.1617
9.336 | 445 | 126.2399
9.355 | 446 | 126.3173
9.375 | 447 | 126.3948
9.395 | 448 | 126.473
9.414 | 449 | 126.5527
9.434 | 450 | 126.6346
9.453 | 451 | 126.7196
9.473 | 452 | 126.8083
9.492 | 452 | 126.9015
9.512 | 453 | 127
9.531 | 454 | 127.1099
9.551 | 455 | 127.2339
9.57 | 456 | 127.3669
9.59 | 457 | 127.5043
9.609 | 458 | 127.6411
9.629 | 459 | 127.7726
9.648 | 460 | 127.8938
9.668 | 461 | 128
9.688 | 462 | 128.0939
9.707 | 462 | 128.1819
9.727 | 463 | 128.2649
9.746 | 464 | 128.3437
9.766 | 465 | 128.4191
9.785 | 466 | 128.4919
9.805 | 467 | 128.5631
9.824 | 468 | 128.6333
9.844 | 469 | 128.7035
9.863 | 470 | 128.7744
9.883 | 471 | 128.8469
9.902 | 472 | 128.9218
9.922 | 473 | 129
9.941 | 473 | 129.0814
9.961 | 474 | 129.1653
9.98 | 475 | 129.2509
10 | 476 | 129.3376
10.02 | 477 | 129.4249
10.039 | 478 | 129.5122
10.059 | 479 | 129.5988
10.078 | 480 | 129.684
10.098 | 481 | 129.7674
10.117 | 482 | 129.8483
10.137 | 483 | 129.926
10.156 | 484 | 130
10.176 | 485 | 130.0704
10.195 | 485 | 130.138
10.215 | 486 | 130.2031
10.234 | 487 | 130.2662
10.254 | 488 | 130.3275
10.273 | 489 | 130.3876
10.293 | 490 | 130.4468
10.313 | 491 | 130.5054
10.332 | 492 | 130.5639
10.352 | 493 | 130.6225
10.371 | 494 | 130.6818
10.391 | 495 | 130.742
10.41 | 496 | 130.8035
10.43 | 497 | 130.8668
10.449 | 498 | 130.9322
10.469 | 498 | 131
10.488 | 499 | 131.0701
10.508 | 500 | 131.142
10.527 | 501 | 131.2154
10.547 | 502 | 131.2903
10.566 | 503 | 131.3663
10.586 | 504 | 131.4435
10.605 | 505 | 131.5215
10.625 | 506 | 131.6004
10.645 | 507 | 131.6798
10.664 | 508 | 131.7596
10.684 | 509 | 131.8397
10.703 | 510 | 131.9199
10.723 | 511 | 132
10.742 | 512 | 132.0792
10.762 | 512 | 132.1571
10.781 | 513 | 132.2343
10.801 | 514 | 132.3115
10.82 | 515 | 132.3892
10.84 | 516 | 132.468
10.859 | 517 | 132.5487
10.879 | 518 | 132.6317
10.898 | 519 | 132.7177
10.918 | 520 | 132.8074
10.938 | 521 | 132.9013
10.957 | 522 | 133
10.977 | 523 | 133.1114
10.996 | 524 | 133.2389
11.016 | 525 | 133.3764
11.035 | 526 | 133.5177
11.055 | 527 | 133.6569
11.074 | 527 | 133.7877
11.094 | 528 | 133.9041
11.113 | 529 | 134
11.133 | 530 | 134.081
11.152 | 531 | 134.1572
11.172 | 532 | 134.2289
11.191 | 533 | 134.2966
11.211 | 534 | 134.3607
11.23 | 535 | 134.4216
11.25 | 535 | 134.4797
11.27 | 536 | 134.5354
11.289 | 537 | 134.5892
11.309 | 538 | 134.6415
11.328 | 539 | 134.6927
11.348 | 540 | 134.7432
11.367 | 541 | 134.7934
11.387 | 541 | 134.8438
11.406 | 542 | 134.8947
11.426 | 543 | 134.9467
11.445 | 544 | 135
11.465 | 545 | 135.054
11.484 | 545 | 135.1077
11.504 | 546 | 135.1611
11.523 | 547 | 135.2141
11.543 | 548 | 135.2668
11.563 | 549 | 135.319
11.582 | 549 | 135.3709
11.602 | 550 | 135.4223
11.621 | 551 | 135.4733
11.641 | 552 | 135.5239
11.66 | 552 | 135.5739
11.68 | 553 | 135.6235
11.699 | 554 | 135.6725
11.719 | 555 | 135.7211
11.738 | 555 | 135.769
11.758 | 556 | 135.8164
11.777 | 557 | 135.8632
11.797 | 557 | 135.9095
11.816 | 558 | 135.955
11.836 | 559 | 136
11.855 | 560 | 136.0458
11.875 | 560 | 136.0937
11.895 | 561 | 136.1434
11.914 | 562 | 136.1946
11.934 | 562 | 136.2468
11.953 | 563 | 136.2998
11.973 | 564 | 136.3532
11.992 | 564 | 136.4068
12.012 | 565 | 136.46
12.031 | 566 | 136.5127
12.051 | 566 | 136.5644
12.07 | 567 | 136.6148
12.09 | 568 | 136.6637
12.109 | 568 | 136.7105
12.129 | 569 | 136.7551
12.148 | 570 | 136.7971
12.168 | 570 | 136.836
12.188 | 571 | 136.8717
12.207 | 571 | 136.9037
12.227 | 572 | 136.9317
12.246 | 573 | 136.9554
12.266 | 573 | 136.9744
12.285 | 574 | 136.9884
12.305 | 575 | 136.997
12.324 | 575 | 137
12.344 | 576 | 136.9986
12.363 | 576 | 136.9943
12.383 | 577 | 136.9874
12.402 | 577 | 136.9779
12.422 | 578 | 136.9659
12.441 | 579 | 136.9517
12.461 | 579 | 136.9352
12.48 | 580 | 136.9166
12.5 | 580 | 136.8961
12.52 | 581 | 136.8737
12.539 | 581 | 136.8495
12.559 | 582 | 136.8237
12.578 | 582 | 136.7965
12.598 | 583 | 136.7678
12.617 | 584 | 136.7379
12.637 | 584 | 136.7069
12.656 | 585 | 136.6748
12.676 | 585 | 136.6418
12.695 | 586 | 136.608
12.715 | 586 | 136.5736
12.734 | 587 | 136.5386
12.754 | 587 | 136.5031
12.773 | 588 | 136.4674
12.793 | 588 | 136.4314
12.813 | 589 | 136.3954
12.832 | 589 | 136.3594
12.852 | 590 | 136.3236
12.871 | 590 | 136.288
12.891 | 591 | 136.2529
12.91 | 591 | 136.2182
12.93 | 592 | 136.1842
12.949 | 592 | 136.1509
12.969 | 593 | 136.1185
12.988 | 593 | 136.0871
13.008 | 594 | 136.0568
13.027 | 594 | 136.0277
13.047 | 595 | 136
13.066 | 595 | 135.9734
13.086 | 596 | 135.9478
13.105 | 596 | 135.9229
13.125 | 597 | 135.8987
13.145 | 597 | 135.8752
13.164 | 598 | 135.8522
13.184 | 598 | 135.8298
13.203 | 599 | 135.8077
13.223 | 599 | 135.786
13.242 | 600 | 135.7646
13.262 | 600 | 135.7433
13.281 | 601 | 135.7221
13.301 | 601 | 135.701
13.32 | 602 | 135.6798
13.34 | 602 | 135.6585
13.359 | 603 | 135.6369
13.379 | 603 | 135.6151
13.398 | 604 | 135.593
13.418 | 604 | 135.5703
13.438 | 605 | 135.5472
13.457 | 605 | 135.5235
13.477 | 606 | 135.4991
13.496 | 606 | 135.474
13.516 | 607 | 135.448
13.535 | 607 | 135.4211
13.555 | 607 | 135.3933
13.574 | 608 | 135.3644
13.594 | 608 | 135.3343
13.613 | 609 | 135.303
13.633 | 609 | 135.2705
13.652 | 610 | 135.2366
13.672 | 610 | 135.2012
13.691 | 611 | 135.1643
13.711 | 611 | 135.1258
13.73 | 612 | 135.0857
13.75 | 612 | 135.0438
13.77 | 613 | 135
13.789 | 613 | 134.9505
13.809 | 613 | 134.892
13.828 | 614 | 134.8253
13.848 | 614 | 134.7514
13.867 | 615 | 134.671
13.887 | 615 | 134.585
13.906 | 616 | 134.4943
13.926 | 616 | 134.3997
13.945 | 617 | 134.3021
13.965 | 617 | 134.2024
13.984 | 618 | 134.1014
14.004 | 618 | 134
14.023 | 618 | 133.8931
14.043 | 619 | 133.7766
14.063 | 619 | 133.6527
14.082 | 620 | 133.5236
14.102 | 620 | 133.3916
14.121 | 621 | 133.2589
14.141 | 621 | 133.1276
14.16 | 622 | 133
14.18 | 622 | 132.8719
14.199 | 622 | 132.7395
14.219 | 623 | 132.6054
14.238 | 623 | 132.4721
14.258 | 624 | 132.3423
14.277 | 624 | 132.2186
14.297 | 625 | 132.1036
14.316 | 625 | 132
14.336 | 626 | 131.9073
14.355 | 626 | 131.8225
14.375 | 626 | 131.7442
14.395 | 627 | 131.6708
14.414 | 627 | 131.6011
14.434 | 628 | 131.5335
14.453 | 628 | 131.4665
14.473 | 629 | 131.3989
14.492 | 629 | 131.3292
14.512 | 629 | 131.2558
14.531 | 630 | 131.1775
14.551 | 630 | 131.0927
14.57 | 631 | 131
14.59 | 631 | 130.8964
14.609 | 632 | 130.7814
14.629 | 632 | 130.6577
14.648 | 632 | 130.5279
14.668 | 633 | 130.3946
14.688 | 633 | 130.2605
14.707 | 634 | 130.1281
14.727 | 634 | 130
14.746 | 635 | 129.8724
14.766 | 635 | 129.7411
14.785 | 635 | 129.6084
14.805 | 636 | 129.4764
14.824 | 636 | 129.3473
14.844 | 637 | 129.2234
14.863 | 637 | 129.1069
14.883 | 638 | 129
14.902 | 638 | 128.9025
14.922 | 638 | 128.8118
14.941 | 639 | 128.7267
14.961 | 639 | 128.6458
14.98 | 640 | 128.5679
15 | 640 | 128.4918
15.02 | 641 | 128.4161
15.039 | 641 | 128.3396
15.059 | 641 | 128.2611
15.078 | 642 | 128.1791
15.098 | 642 | 128.0925
15.117 | 643 | 128
15.137 | 643 | 127.8981
15.156 | 644 | 127.7862
15.176 | 644 | 127.6677
15.195 | 645 | 127.5457
15.215 | 645 | 127.4237
15.234 | 645 | 127.3049
15.254 | 646 | 127.1924
15.273 | 646 | 127.0897
15.293 | 647 | 127
15.313 | 647 | 126.9216
15.332 | 648 | 126.8502
15.352 | 648 | 126.7846
15.371 | 648 | 126.7238
15.391 | 649 | 126.6669
15.41 | 649 | 126.6128
15.43 | 650 | 126.5604
15.449 | 650 | 126.5088
15.469 | 650 | 126.4569
15.488 | 651 | 126.4037
15.508 | 651 | 126.3482
15.527 | 652 | 126.2894
15.547 | 652 | 126.2261
15.566 | 653 | 126.1575
15.586 | 653 | 126.0825
15.605 | 653 | 126
15.625 | 654 | 125.8999
15.645 | 654 | 125.7777
15.664 | 655 | 125.641
15.684 | 655 | 125.4971
15.703 | 656 | 125.3535
15.723 | 656 | 125.2179
15.742 | 657 | 125.0975
15.762 | 657 | 125
15.781 | 657 | 124.9193
15.801 | 658 | 124.8441
15.82 | 658 | 124.7739
15.84 | 659 | 124.708
15.859 | 659 | 124.646
15.879 | 660 | 124.5873
15.898 | 660 | 124.5312
15.918 | 660 | 124.4774
15.938 | 661 | 124.4252
15.957 | 661 | 124.3741
15.977 | 662 | 124.3235
15.996 | 662 | 124.2729
16.016 | 663 | 124.2217
16.035 | 663 | 124.1693
16.055 | 664 | 124.1153
16.074 | 664 | 124.059
16.094 | 665 | 124
16.113 | 665 | 123.9388
16.133 | 666 | 123.8764
16.152 | 666 | 123.8131
16.172 | 666 | 123.7492
16.191 | 667 | 123.6847
16.211 | 667 | 123.62
16.23 | 668 | 123.5551
16.25 | 668 | 123.4903
16.27 | 669 | 123.4259
16.289 | 669 | 123.3619
16.309 | 670 | 123.2986
16.328 | 670 | 123.2363
16.348 | 671 | 123.1751
16.367 | 671 | 123.1151
16.387 | 672 | 123.0567
16.406 | 672 | 123
16.426 | 673 | 122.9424
16.445 | 673 | 122.8816
16.465 | 674 | 122.8183
16.484 | 674 | 122.7532
16.504 | 675 | 122.6869
16.523 | 675 | 122.62
16.543 | 676 | 122.5533
16.563 | 676 | 122.4873
16.582 | 677 | 122.4229
16.602 | 677 | 122.3605
16.621 | 678 | 122.301
16.641 | 678 | 122.2449
16.66 | 679 | 122.1929
16.68 | 679 | 122.1457
16.699 | 680 | 122.104
16.719 | 680 | 122.0683
16.738 | 681 | 122.0394
16.758 | 681 | 122.018
16.777 | 682 | 122.0046
16.797 | 682 | 122
16.816 | 683 | 122.003
16.836 | 684 | 122.0118
16.855 | 684 | 122.0259
16.875 | 685 | 122.0452
16.895 | 685 | 122.0691
16.914 | 686 | 122.0974
16.934 | 686 | 122.1298
16.953 | 687 | 122.1658
16.973 | 687 | 122.2051
16.992 | 688 | 122.2474
17.012 | 688 | 122.2923
17.031 | 689 | 122.3395
17.051 | 690 | 122.3885
17.07 | 690 | 122.4392
17.09 | 691 | 122.4911
17.109 | 691 | 122.5438
17.129 | 692 | 122.5971
17.148 | 692 | 122.6505
17.168 | 693 | 122.7038
17.188 | 693 | 122.7565
17.207 | 694 | 122.8084
17.227 | 695 | 122.859
17.246 | 695 | 122.908
17.266 | 696 | 122.9552
17.285 | 696 | 123
17.305 | 697 | 123.0439
17.324 | 698 | 123.0884
17.344 | 698 | 123.1335
17.363 | 699 | 123.1792
17.383 | 699 | 123.2253
17.402 | 700 | 123.2719
17.422 | 701 | 123.319
17.441 | 701 | 123.3664
17.461 | 702 | 123.4141
17.48 | 702 | 123.4622
17.5 | 703 | 123.5105
17.52 | 704 | 123.5591
17.539 | 704 | 123.6079
17.559 | 705 | 123.6568
17.578 | 706 | 123.7058
17.598 | 706 | 123.7548
17.617 | 707 | 123.804
17.637 | 707 | 123.8531
17.656 | 708 | 123.9021
17.676 | 709 | 123.9511
17.695 | 709 | 124
17.715 | 710 | 124.0497
17.734 | 711 | 124.1012
17.754 | 711 | 124.1541
17.773 | 712 | 124.2082
17.793 | 712 | 124.2631
17.813 | 713 | 124.3187
17.832 | 714 | 124.3745
17.852 | 714 | 124.4304
17.871 | 715 | 124.486
17.891 | 716 | 124.5411
17.91 | 716 | 124.5953
17.93 | 717 | 124.6485
17.949 | 718 | 124.7002
17.969 | 718 | 124.7503
17.988 | 719 | 124.7985
18.008 | 720 | 124.8444
18.027 | 720 | 124.8878
18.047 | 721 | 124.9284
18.066 | 722 | 124.9659
18.086 | 722 | 125
18.105 | 723 | 125.0321
18.125 | 724 | 125.0637
18.145 | 724 | 125.0947
18.164 | 725 | 125.1253
18.184 | 726 | 125.1553
18.203 | 726 | 125.1848
18.223 | 727 | 125.2139
18.242 | 728 | 125.2424
18.262 | 728 | 125.2705
18.281 | 729 | 125.298
18.301 | 730 | 125.3251
18.32 | 730 | 125.3518
18.34 | 731 | 125.3779
18.359 | 732 | 125.4036
18.379 | 733 | 125.4288
18.398 | 733 | 125.4536
18.418 | 734 | 125.478
18.438 | 735 | 125.5019
18.457 | 735 | 125.5253
18.477 | 736 | 125.5484
18.496 | 737 | 125.571
18.516 | 737 | 125.5932
18.535 | 738 | 125.615
18.555 | 739 | 125.6363
18.574 | 740 | 125.6573
18.594 | 740 | 125.6779
18.613 | 741 | 125.698
18.633 | 742 | 125.7178
18.652 | 743 | 125.7372
18.672 | 743 | 125.7563
18.691 | 744 | 125.7749
18.711 | 745 | 125.7932
18.73 | 745 | 125.8111
18.75 | 746 | 125.8287
18.77 | 747 | 125.8459
18.789 | 748 | 125.8628
18.809 | 748 | 125.8793
18.828 | 749 | 125.8955
18.848 | 750 | 125.9114
18.867 | 751 | 125.927
18.887 | 751 | 125.9422
18.906 | 752 | 125.9571
18.926 | 753 | 125.9717
18.945 | 754 | 125.986
18.965 | 754 | 126
18.984 | 755 | 126.0137
19.004 | 756 | 126.0272
19.023 | 757 | 126.0404
19.043 | 757 | 126.0533
19.063 | 758 | 126.066
19.082 | 759 | 126.0785
19.102 | 760 | 126.0907
19.121 | 760 | 126.1027
19.141 | 761 | 126.1145
19.16 | 762 | 126.126
19.18 | 763 | 126.1373
19.199 | 764 | 126.1484
19.219 | 764 | 126.1593
19.238 | 765 | 126.17
19.258 | 766 | 126.1805
19.277 | 767 | 126.1909
19.297 | 767 | 126.201
19.316 | 768 | 126.2109
19.336 | 769 | 126.2207
19.355 | 770 | 126.2303
19.375 | 771 | 126.2397
19.395 | 771 | 126.249
19.414 | 772 | 126.2581
19.434 | 773 | 126.2671
19.453 | 774 | 126.2759
19.473 | 775 | 126.2845
19.492 | 775 | 126.2931
19.512 | 776 | 126.3015
19.531 | 777 | 126.3098
19.551 | 778 | 126.3179
19.57 | 779 | 126.326
19.59 | 779 | 126.3339
19.609 | 780 | 126.3417
19.629 | 781 | 126.3495
19.648 | 782 | 126.3571
19.668 | 783 | 126.3646
19.688 | 783 | 126.3721
19.707 | 784 | 126.3795
19.727 | 785 | 126.3868
19.746 | 786 | 126.394
19.766 | 787 | 126.4012
19.785 | 788 | 126.4083
19.805 | 788 | 126.4154
19.824 | 789 | 126.4224
19.844 | 790 | 126.4293
19.863 | 791 | 126.4362
19.883 | 792 | 126.4431
19.902 | 792 | 126.45
19.922 | 793 | 126.4568
19.941 | 794 | 126.4636
19.961 | 795 | 126.4704
19.98 | 796 | 126.4772
20 | 796 | 126.484
20.02 | 797 | 126.4908
20.039 | 798 | 126.4976
20.059 | 799 | 126.5044
20.078 | 800 | 126.5112
20.098 | 801 | 126.5181
20.117 | 801 | 126.5249
20.137 | 802 | 126.5318
20.156 | 803 | 126.5388
20.176 | 804 | 126.5458
20.195 | 805 | 126.5528
20.215 | 806 | 126.5599
20.234 | 806 | 126.567
20.254 | 807 | 126.5742
20.273 | 808 | 126.5815
20.293 | 809 | 126.5888
20.313 | 810 | 126.5962
20.332 | 811 | 126.6037
20.352 | 812 | 126.6113
20.371 | 812 | 126.619
20.391 | 813 | 126.6268
20.41 | 814 | 126.6347
20.43 | 815 | 126.6426
20.449 | 816 | 126.6507
20.469 | 817 | 126.659
20.488 | 817 | 126.6673
20.508 | 818 | 126.6758
20.527 | 819 | 126.6844
20.547 | 820 | 126.6931
20.566 | 821 | 126.702
20.586 | 822 | 126.711
20.605 | 822 | 126.7202
20.625 | 823 | 126.7296
20.645 | 824 | 126.7391
20.664 | 825 | 126.7488
20.684 | 826 | 126.7586
20.703 | 827 | 126.7686
20.723 | 827 | 126.7789
20.742 | 828 | 126.7893
20.762 | 829 | 126.7999
20.781 | 830 | 126.8107
20.801 | 831 | 126.8217
20.82 | 831 | 126.8329
20.84 | 832 | 126.8443
20.859 | 833 | 126.8559
20.879 | 834 | 126.8678
20.898 | 834 | 126.8799
20.918 | 835 | 126.8923
20.938 | 836 | 126.9048
20.957 | 837 | 126.9176
20.977 | 837 | 126.9307
20.996 | 838 | 126.944
21.016 | 839 | 126.9576
21.035 | 840 | 126.9715
21.055 | 840 | 126.9856
21.074 | 841 | 127
21.094 | 842 | 127.0151
21.113 | 843 | 127.0314
21.133 | 843 | 127.0487
21.152 | 844 | 127.0671
21.172 | 845 | 127.0864
21.191 | 845 | 127.1067
21.211 | 846 | 127.1279
21.23 | 847 | 127.1499
21.25 | 848 | 127.1727
21.27 | 848 | 127.1962
21.289 | 849 | 127.2204
21.309 | 850 | 127.2452
21.328 | 850 | 127.2707
21.348 | 851 | 127.2967
21.367 | 852 | 127.3231
21.387 | 852 | 127.35
21.406 | 853 | 127.3773
21.426 | 854 | 127.405
21.445 | 855 | 127.4329
21.465 | 855 | 127.4611
21.484 | 856 | 127.4895
21.504 | 857 | 127.518
21.523 | 857 | 127.5466
21.543 | 858 | 127.5753
21.563 | 859 | 127.604
21.582 | 859 | 127.6326
21.602 | 860 | 127.6611
21.621 | 861 | 127.6894
21.641 | 861 | 127.7176
21.66 | 862 | 127.7455
21.68 | 863 | 127.7731
21.699 | 863 | 127.8004
21.719 | 864 | 127.8272
21.738 | 865 | 127.8536
21.758 | 865 | 127.8796
21.777 | 866 | 127.9049
21.797 | 867 | 127.9297
21.816 | 867 | 127.9539
21.836 | 868 | 127.9773
21.855 | 869 | 128
21.875 | 869 | 128.0221
21.895 | 870 | 128.0438
21.914 | 871 | 128.0652
21.934 | 871 | 128.0862
21.953 | 872 | 128.1069
21.973 | 873 | 128.1272
21.992 | 873 | 128.1473
22.012 | 874 | 128.1671
22.031 | 875 | 128.1867
22.051 | 875 | 128.206
22.07 | 876 | 128.225
22.09 | 876 | 128.2439
22.109 | 877 | 128.2626
22.129 | 878 | 128.2812
22.148 | 878 | 128.2996
22.168 | 879 | 128.3179
22.188 | 880 | 128.336
22.207 | 880 | 128.3541
22.227 | 881 | 128.3721
22.246 | 882 | 128.3901
22.266 | 882 | 128.408
22.285 | 883 | 128.426
22.305 | 884 | 128.4439
22.324 | 884 | 128.4619
22.344 | 885 | 128.4799
22.363 | 886 | 128.498
22.383 | 886 | 128.5161
22.402 | 887 | 128.5344
22.422 | 888 | 128.5528
22.441 | 888 | 128.5713
22.461 | 889 | 128.59
22.48 | 889 | 128.6088
22.5 | 890 | 128.6279
22.52 | 891 | 128.6471
22.539 | 891 | 128.6666
22.559 | 892 | 128.6864
22.578 | 893 | 128.7064
22.598 | 893 | 128.7267
22.617 | 894 | 128.7473
22.637 | 895 | 128.7683
22.656 | 895 | 128.7896
22.676 | 896 | 128.8113
22.695 | 897 | 128.8333
22.715 | 897 | 128.8558
22.734 | 898 | 128.8786
22.754 | 898 | 128.902
22.773 | 899 | 128.9257
22.793 | 900 | 128.95
22.813 | 900 | 128.9747
22.832 | 901 | 129
22.852 | 902 | 129.026
22.871 | 902 | 129.0531
22.891 | 903 | 129.081
22.91 | 903 | 129.1099
22.93 | 904 | 129.1396
22.949 | 905 | 129.17
22.969 | 905 | 129.2012
22.988 | 906 | 129.2331
23.008 | 907 | 129.2656
23.027 | 907 | 129.2987
23.047 | 908 | 129.3322
23.066 | 908 | 129.3663
23.086 | 909 | 129.4008
23.105 | 910 | 129.4356
23.125 | 910 | 129.4707
23.145 | 911 | 129.5061
23.164 | 912 | 129.5418
23.184 | 912 | 129.5775
23.203 | 913 | 129.6134
23.223 | 914 | 129.6493
23.242 | 914 | 129.6853
23.262 | 915 | 129.7211
23.281 | 915 | 129.7569
23.301 | 916 | 129.7925
23.32 | 917 | 129.8279
23.34 | 917 | 129.8631
23.359 | 918 | 129.8979
23.379 | 919 | 129.9324
23.398 | 919 | 129.9664
23.418 | 920 | 130
23.438 | 921 | 130.0333
23.457 | 921 | 130.0667
23.477 | 922 | 130.1
23.496 | 923 | 130.1333
23.516 | 923 | 130.1667
23.535 | 924 | 130.2
23.555 | 924 | 130.2333
23.574 | 925 | 130.2667
23.594 | 926 | 130.3
23.613 | 926 | 130.3333
23.633 | 927 | 130.3667
23.652 | 928 | 130.4
23.672 | 928 | 130.4333
23.691 | 929 | 130.4667
23.711 | 930 | 130.5
23.73 | 930 | 130.5333
23.75 | 931 | 130.5667
23.77 | 932 | 130.6
23.789 | 932 | 130.6333
23.809 | 933 | 130.6667
23.828 | 934 | 130.7
23.848 | 934 | 130.7333
23.867 | 935 | 130.7667
23.887 | 936 | 130.8
23.906 | 936 | 130.8333
23.926 | 937 | 130.8667
23.945 | 938 | 130.9
23.965 | 939 | 130.9333
23.984 | 939 | 130.9667
24.004 | 940 | 131
24.023 | 941 | 131.0335
24.043 | 941 | 131.0672
24.063 | 942 | 131.1012
24.082 | 943 | 131.1354
24.102 | 943 | 131.1698
24.121 | 944 | 131.2044
24.141 | 945 | 131.2391
24.16 | 945 | 131.2738
24.18 | 946 | 131.3086
24.199 | 947 | 131.3435
24.219 | 948 | 131.3783
24.238 | 948 | 131.4132
24.258 | 949 | 131.4479
24.277 | 950 | 131.4826
24.297 | 950 | 131.5171
24.316 | 951 | 131.5515
24.336 | 952 | 131.5857
24.355 | 953 | 131.6197
24.375 | 953 | 131.6535
24.395 | 954 | 131.687
24.414 | 955 | 131.7201
24.434 | 955 | 131.753
24.453 | 956 | 131.7855
24.473 | 957 | 131.8175
24.492 | 958 | 131.8492
24.512 | 958 | 131.8804
24.531 | 959 | 131.9111
24.551 | 960 | 131.9413
24.57 | 960 | 131.9709
24.59 | 961 | 132
24.609 | 962 | 132.0281
24.629 | 963 | 132.0549
24.648 | 963 | 132.0804
24.668 | 964 | 132.1048
24.688 | 965 | 132.1282
24.707 | 966 | 132.1507
24.727 | 966 | 132.1723
24.746 | 967 | 132.1931
24.766 | 968 | 132.2133
24.785 | 969 | 132.2328
24.805 | 969 | 132.2519
24.824 | 970 | 132.2706
24.844 | 971 | 132.289
24.863 | 972 | 132.3071
24.883 | 972 | 132.3252
24.902 | 973 | 132.3432
24.922 | 974 | 132.3612
24.941 | 975 | 132.3794
24.961 | 975 | 132.3978
24.98 | 976 | 132.4166
25 | 977 | 132.4357
25.02 | 978 | 132.4554
25.039 | 978 | 132.4757
25.059 | 979 | 132.4966
25.078 | 980 | 132.5184
25.098 | 981 | 132.541
25.117 | 982 | 132.5646
25.137 | 982 | 132.5892
25.156 | 983 | 132.615
25.176 | 984 | 132.642
25.195 | 985 | 132.6703
25.215 | 985 | 132.7001
25.234 | 986 | 132.7314
25.254 | 987 | 132.7642
25.273 | 988 | 132.7988
25.293 | 989 | 132.8351
25.313 | 989 | 132.8733
25.332 | 990 | 132.9134
25.352 | 991 | 132.9556
25.371 | 992 | 133
25.391 | 992 | 133.0586
25.41 | 993 | 133.14
25.43 | 994 | 133.2392
25.449 | 995 | 133.351
25.469 | 996 | 133.4703
25.488 | 996 | 133.5919
25.508 | 997 | 133.7109
25.527 | 998 | 133.8219
25.547 | 999 | 133.92
25.566 | 1000 | 134
25.586 | 1000 | 134.0674
25.605 | 1001 | 134.1312
25.625 | 1002 | 134.1917
25.645 | 1003 | 134.2492
25.664 | 1004 | 134.3041
25.684 | 1004 | 134.3565
25.703 | 1005 | 134.4069
25.723 | 1006 | 134.4554
25.742 | 1007 | 134.5024
25.762 | 1008 | 134.5481
25.781 | 1008 | 134.5928
25.801 | 1009 | 134.6369
25.82 | 1010 | 134.6806
25.84 | 1011 | 134.7242
25.859 | 1012 | 134.768
25.879 | 1013 | 134.8123
25.898 | 1013 | 134.8574
25.918 | 1014 | 134.9035
25.938 | 1015 | 134.9509
25.957 | 1016 | 135
25.977 | 1017 | 135.0491
25.996 | 1017 | 135.0965
26.016 | 1018 | 135.1426
26.035 | 1019 | 135.1877
26.055 | 1020 | 135.232
26.074 | 1021 | 135.2758
26.094 | 1021 | 135.3194
26.113 | 1022 | 135.3631
26.133 | 1023 | 135.4072
26.152 | 1024 | 135.4519
26.172 | 1025 | 135.4976
26.191 | 1026 | 135.5446
26.211 | 1026 | 135.5931
26.23 | 1027 | 135.6435
26.25 | 1028 | 135.6959
26.27 | 1029 | 135.7508
26.289 | 1030 | 135.8083
26.309 | 1031 | 135.8688
26.328 | 1031 | 135.9326
26.348 | 1032 | 136
26.367 | 1033 | 136.0751
26.387 | 1034 | 136.1606
26.406 | 1035 | 136.2548
26.426 | 1036 | 136.3557
26.445 | 1036 | 136.4615
26.465 | 1037 | 136.5705
26.484 | 1038 | 136.6806
26.504 | 1039 | 136.7902
26.523 | 1040 | 136.8972
26.543 | 1041 | 137
26.563 | 1042 | 137.1028
26.582 | 1042 | 137.2098
26.602 | 1043 | 137.3194
26.621 | 1044 | 137.4295
26.641 | 1045 | 137.5385
26.66 | 1046 | 137.6443
26.68 | 1047 | 137.7452
26.699 | 1047 | 137.8394
26.719 | 1048 | 137.9249
26.738 | 1049 | 138
26.758 | 1050 | 138.0664
26.777 | 1051 | 138.1277
26.797 | 1052 | 138.1843
26.816 | 1053 | 138.2369
26.836 | 1053 | 138.2861
26.855 | 1054 | 138.3323
26.875 | 1055 | 138.3762
26.895 | 1056 | 138.4185
26.914 | 1057 | 138.4595
26.934 | 1058 | 138.5
26.953 | 1059 | 138.5405
26.973 | 1060 | 138.5815
26.992 | 1060 | 138.6238
27.012 | 1061 | 138.6677
27.031 | 1062 | 138.7139
27.051 | 1063 | 138.7631
27.07 | 1064 | 138.8157
27.09 | 1065 | 138.8723
27.109 | 1066 | 138.9336
27.129 | 1066 | 139
27.148 | 1067 | 139.0778
27.168 | 1068 | 139.1705
27.188 | 1069 | 139.2742
27.207 | 1070 | 139.3852
27.227 | 1071 | 139.5
27.246 | 1072 | 139.6148
27.266 | 1073 | 139.7258
27.285 | 1073 | 139.8295
27.305 | 1074 | 139.9222
27.324 | 1075 | 140
27.344 | 1076 | 140.0664
27.363 | 1077 | 140.1277
27.383 | 1078 | 140.1843
27.402 | 1079 | 140.2369
27.422 | 1080 | 140.2861
27.441 | 1081 | 140.3323
27.461 | 1081 | 140.3762
27.48 | 1082 | 140.4185
27.5 | 1083 | 140.4595
27.52 | 1084 | 140.5
27.539 | 1085 | 140.5405
27.559 | 1086 | 140.5815
27.578 | 1087 | 140.6238
27.598 | 1088 | 140.6677
27.617 | 1089 | 140.7139
27.637 | 1089 | 140.7631
27.656 | 1090 | 140.8157
27.676 | 1091 | 140.8723
27.695 | 1092 | 140.9336
27.715 | 1093 | 141
27.734 | 1094 | 141.0806
27.754 | 1095 | 141.1801
27.773 | 1096 | 141.2931
27.793 | 1097 | 141.4141
27.813 | 1098 | 141.5376
27.832 | 1099 | 141.6581
27.852 | 1099 | 141.7701
27.871 | 1100 | 141.8681
27.891 | 1101 | 141.9465
27.91 | 1102 | 142
27.93 | 1103 | 142.0388
27.949 | 1104 | 142.0768
27.969 | 1105 | 142.1141
27.988 | 1106 | 142.1507
28.008 | 1107 | 142.1865
28.027 | 1108 | 142.2216
28.047 | 1109 | 142.2559
28.066 | 1109 | 142.2895
28.086 | 1110 | 142.3223
28.105 | 1111 | 142.3544
28.125 | 1112 | 142.3858
28.145 | 1113 | 142.4164
28.164 | 1114 | 142.4462
28.184 | 1115 | 142.4753
28.203 | 1116 | 142.5036
28.223 | 1117 | 142.5312
28.242 | 1118 | 142.558
28.262 | 1119 | 142.584
28.281 | 1120 | 142.6092
28.301 | 1120 | 142.6337
28.32 | 1121 | 142.6575
28.34 | 1122 | 142.6804
28.359 | 1123 | 142.7026
28.379 | 1124 | 142.724
28.398 | 1125 | 142.7446
28.418 | 1126 | 142.7644
28.438 | 1127 | 142.7834
28.457 | 1128 | 142.8017
28.477 | 1129 | 142.8192
28.496 | 1130 | 142.8358
28.516 | 1131 | 142.8517
28.535 | 1132 | 142.8668
28.555 | 1133 | 142.8811
28.574 | 1133 | 142.8946
28.594 | 1134 | 142.9073
28.613 | 1135 | 142.9191
28.633 | 1136 | 142.9302
28.652 | 1137 | 142.9405
28.672 | 1138 | 142.95
28.691 | 1139 | 142.9586
28.711 | 1140 | 142.9664
28.73 | 1141 | 142.9735
28.75 | 1142 | 142.9797
28.77 | 1143 | 142.985
28.789 | 1144 | 142.9896
28.809 | 1144 | 142.9933
28.828 | 1145 | 142.9963
28.848 | 1146 | 142.9983
28.867 | 1147 | 142.9996
28.887 | 1148 | 143
28.906 | 1149 | 142.9988
28.926 | 1150 | 142.9953
28.945 | 1151 | 142.9896
28.965 | 1151 | 142.9818
28.984 | 1152 | 142.972
29.004 | 1153 | 142.9603
29.023 | 1154 | 142.9467
29.043 | 1155 | 142.9314
29.063 | 1156 | 142.9145
29.082 | 1157 | 142.896
29.102 | 1157 | 142.8761
29.121 | 1158 | 142.8548
29.141 | 1159 | 142.8324
29.16 | 1160 | 142.8087
29.18 | 1161 | 142.784
29.199 | 1161 | 142.7583
29.219 | 1162 | 142.7318
29.238 | 1163 | 142.7045
29.258 | 1164 | 142.6765
29.277 | 1165 | 142.648
29.297 | 1165 | 142.619
29.316 | 1166 | 142.5896
29.336 | 1167 | 142.5599
29.355 | 1168 | 142.53
29.375 | 1168 | 142.5
29.395 | 1169 | 142.47
29.414 | 1170 | 142.4401
29.434 | 1171 | 142.4104
29.453 | 1171 | 142.381
29.473 | 1172 | 142.352
29.492 | 1173 | 142.3235
29.512 | 1174 | 142.2955
29.531 | 1174 | 142.2682
29.551 | 1175 | 142.2417
29.57 | 1176 | 142.216
29.59 | 1176 | 142.1913
29.609 | 1177 | 142.1676
29.629 | 1178 | 142.1452
29.648 | 1179 | 142.1239
29.668 | 1179 | 142.104
29.688 | 1180 | 142.0855
29.707 | 1181 | 142.0686
29.727 | 1182 | 142.0533
29.746 | 1182 | 142.0397
29.766 | 1183 | 142.028
29.785 | 1184 | 142.0182
29.805 | 1184 | 142.0104
29.824 | 1185 | 142.0047
29.844 | 1186 | 142.0012
29.863 | 1187 | 142
29.883 | 1187 | 142.0001
29.902 | 1188 | 142.0004
29.922 | 1189 | 142.0009
29.941 | 1189 | 142.0016
29.961 | 1190 | 142.0025
29.98 | 1191 | 142.0036
30 | 1192 | 142.0049
30.02 | 1192 | 142.0064
30.039 | 1193 | 142.0081
30.059 | 1194 | 142.01
30.078 | 1194 | 142.012
30.098 | 1195 | 142.0142
30.117 | 1196 | 142.0166
30.137 | 1197 | 142.0192
30.156 | 1197 | 142.022
30.176 | 1198 | 142.0249
30.195 | 1199 | 142.028
30.215 | 1199 | 142.0313
30.234 | 1200 | 142.0347
30.254 | 1201 | 142.0383
30.273 | 1202 | 142.042
30.293 | 1202 | 142.0459
30.313 | 1203 | 142.05
30.332 | 1204 | 142.0542
30.352 | 1204 | 142.0585
30.371 | 1205 | 142.063
30.391 | 1206 | 142.0677
30.41 | 1207 | 142.0724
30.43 | 1207 | 142.0774
30.449 | 1208 | 142.0824
30.469 | 1209 | 142.0876
30.488 | 1209 | 142.093
30.508 | 1210 | 142.0984
30.527 | 1211 | 142.104
30.547 | 1211 | 142.1097
30.566 | 1212 | 142.1155
30.586 | 1213 | 142.1215
30.605 | 1214 | 142.1276
30.625 | 1214 | 142.1337
30.645 | 1215 | 142.14
30.664 | 1216 | 142.1464
30.684 | 1216 | 142.153
30.703 | 1217 | 142.1596
30.723 | 1218 | 142.1663
30.742 | 1218 | 142.1731
30.762 | 1219 | 142.18
30.781 | 1220 | 142.187
30.801 | 1221 | 142.1941
30.82 | 1221 | 142.2013
30.84 | 1222 | 142.2086
30.859 | 1223 | 142.216
30.879 | 1223 | 142.2235
30.898 | 1224 | 142.231
30.918 | 1225 | 142.2386
30.938 | 1225 | 142.2463
30.957 | 1226 | 142.254
30.977 | 1227 | 142.2619
30.996 | 1227 | 142.2698
31.016 | 1228 | 142.2777
31.035 | 1229 | 142.2858
31.055 | 1229 | 142.2939
31.074 | 1230 | 142.302
31.094 | 1231 | 142.3102
31.113 | 1231 | 142.3185
31.133 | 1232 | 142.3268
31.152 | 1233 | 142.3351
31.172 | 1233 | 142.3436
31.191 | 1234 | 142.352
31.211 | 1235 | 142.3605
31.23 | 1235 | 142.369
31.25 | 1236 | 142.3776
31.27 | 1237 | 142.3862
31.289 | 1237 | 142.3948
31.309 | 1238 | 142.4035
31.328 | 1239 | 142.4122
31.348 | 1239 | 142.4209
31.367 | 1240 | 142.4296
31.387 | 1241 | 142.4384
31.406 | 1241 | 142.4471
31.426 | 1242 | 142.4559
31.445 | 1243 | 142.4647
31.465 | 1243 | 142.4735
31.484 | 1244 | 142.4824
31.504 | 1245 | 142.4912
31.523 | 1245 | 142.5
31.543 | 1246 | 142.5088
31.563 | 1247 | 142.5176
31.582 | 1247 | 142.5265
31.602 | 1248 | 142.5353
31.621 | 1248 | 142.5441
31.641 | 1249 | 142.5529
31.66 | 1250 | 142.5616
31.68 | 1250 | 142.5704
31.699 | 1251 | 142.5791
31.719 | 1252 | 142.5878
31.738 | 1252 | 142.5965
31.758 | 1253 | 142.6052
31.777 | 1253 | 142.6138
31.797 | 1254 | 142.6224
31.816 | 1255 | 142.631
31.836 | 1255 | 142.6395
31.855 | 1256 | 142.648
31.875 | 1257 | 142.6564
31.895 | 1257 | 142.6649
31.914 | 1258 | 142.6732
31.934 | 1258 | 142.6815
31.953 | 1259 | 142.6898
31.973 | 1260 | 142.698
31.992 | 1260 | 142.7061
32.012 | 1261 | 142.7142
32.031 | 1261 | 142.7223
32.051 | 1262 | 142.7302
32.07 | 1263 | 142.7381
32.09 | 1263 | 142.746
32.109 | 1264 | 142.7537
32.129 | 1264 | 142.7614
32.148 | 1265 | 142.769
32.168 | 1265 | 142.7765
32.188 | 1266 | 142.784
32.207 | 1267 | 142.7914
32.227 | 1267 | 142.7987
32.246 | 1268 | 142.8059
32.266 | 1268 | 142.813
32.285 | 1269 | 142.82
32.305 | 1270 | 142.8269
32.324 | 1270 | 142.8337
32.344 | 1271 | 142.8404
32.363 | 1271 | 142.847
32.383 | 1272 | 142.8536
32.402 | 1272 | 142.86
32.422 | 1273 | 142.8663
32.441 | 1274 | 142.8724
32.461 | 1274 | 142.8785
32.48 | 1275 | 142.8845
32.5 | 1275 | 142.8903
32.52 | 1276 | 142.896
32.539 | 1276 | 142.9016
32.559 | 1277 | 142.907
32.578 | 1277 | 142.9124
32.598 | 1278 | 142.9176
32.617 | 1279 | 142.9226
32.637 | 1279 | 142.9276
32.656 | 1280 | 142.9323
32.676 | 1280 | 142.937
32.695 | 1281 | 142.9415
32.715 | 1281 | 142.9458
32.734 | 1282 | 142.95
32.754 | 1283 | 142.9541
32.773 | 1283 | 142.958
32.793 | 1284 | 142.9617
32.813 | 1284 | 142.9653
32.832 | 1285 | 142.9687
32.852 | 1285 | 142.972
32.871 | 1286 | 142.9751
32.891 | 1286 | 142.978
32.91 | 1287 | 142.9808
32.93 | 1288 | 142.9834
32.949 | 1288 | 142.9858
32.969 | 1289 | 142.988
32.988 | 1289 | 142.99
33.008 | 1290 | 142.9919
33.027 | 1290 | 142.9936
33.047 | 1291 | 142.9951
33.066 | 1292 | 142.9964
33.086 | 1292 | 142.9975
33.105 | 1293 | 142.9984
33.125 | 1293 | 142.9991
33.145 | 1294 | 142.9996
33.164 | 1294 | 142.9999
33.184 | 1295 | 143
33.203 | 1296 | 142.9996
33.223 | 1296 | 142.9985
33.242 | 1297 | 142.9966
33.262 | 1297 | 142.994
33.281 | 1298 | 142.9907
33.301 | 1298 | 142.9867
33.32 | 1299 | 142.982
33.34 | 1299 | 142.9766
33.359 | 1300 | 142.9705
33.379 | 1301 | 142.9638
33.398 | 1301 | 142.9564
33.418 | 1302 | 142.9484
33.438 | 1302 | 142.9397
33.457 | 1303 | 142.9304
33.477 | 1304 | 142.9205
33.496 | 1304 | 142.9099
33.516 | 1305 | 142.8988
33.535 | 1305 | 142.8871
33.555 | 1306 | 142.8748
33.574 | 1306 | 142.862
33.594 | 1307 | 142.8485
33.613 | 1308 | 142.8346
33.633 | 1308 | 142.8201
33.652 | 1309 | 142.8051
33.672 | 1309 | 142.7896
33.691 | 1310 | 142.7735
33.711 | 1311 | 142.757
33.73 | 1311 | 142.74
33.75 | 1312 | 142.7225
33.77 | 1312 | 142.7045
33.789 | 1313 | 142.6861
33.809 | 1314 | 142.6673
33.828 | 1314 | 142.648
33.848 | 1315 | 142.6283
33.867 | 1315 | 142.6082
33.887 | 1316 | 142.5876
33.906 | 1317 | 142.5667
33.926 | 1317 | 142.5454
33.945 | 1318 | 142.5237
33.965 | 1318 | 142.5017
33.984 | 1319 | 142.4793
34.004 | 1320 | 142.4565
34.023 | 1320 | 142.4335
34.043 | 1321 | 142.4101
34.063 | 1321 | 142.3864
34.082 | 1322 | 142.3624
34.102 | 1323 | 142.338
34.121 | 1323 | 142.3135
34.141 | 1324 | 142.2886
34.16 | 1324 | 142.2635
34.18 | 1325 | 142.2381
34.199 | 1326 | 142.2125
34.219 | 1326 | 142.1866
34.238 | 1327 | 142.1605
34.258 | 1328 | 142.1343
34.277 | 1328 | 142.1078
34.297 | 1329 | 142.0811
34.316 | 1329 | 142.0542
34.336 | 1330 | 142.0272
34.355 | 1331 | 142
34.375 | 1331 | 141.9701
34.395 | 1332 | 141.9351
34.414 | 1333 | 141.8956
34.434 | 1333 | 141.8521
34.453 | 1334 | 141.8051
34.473 | 1335 | 141.7549
34.492 | 1335 | 141.7022
34.512 | 1336 | 141.6473
34.531 | 1336 | 141.5908
34.551 | 1337 | 141.5332
34.57 | 1338 | 141.4749
34.59 | 1338 | 141.4164
34.609 | 1339 | 141.3582
34.629 | 1340 | 141.3008
34.648 | 1340 | 141.2447
34.668 | 1341 | 141.1903
34.688 | 1342 | 141.1382
34.707 | 1342 | 141.0888
34.727 | 1343 | 141.0425
34.746 | 1344 | 141
34.766 | 1344 | 140.9602
34.785 | 1345 | 140.9217
34.805 | 1346 | 140.8844
34.824 | 1346 | 140.8483
34.844 | 1347 | 140.8133
34.863 | 1348 | 140.7792
34.883 | 1348 | 140.746
34.902 | 1349 | 140.7136
34.922 | 1350 | 140.6818
34.941 | 1350 | 140.6507
34.961 | 1351 | 140.6199
34.98 | 1352 | 140.5896
35 | 1352 | 140.5596
35.02 | 1353 | 140.5297
35.039 | 1354 | 140.5
35.059 | 1354 | 140.4703
35.078 | 1355 | 140.4404
35.098 | 1356 | 140.4104
35.117 | 1356 | 140.3801
35.137 | 1357 | 140.3493
35.156 | 1358 | 140.3182
35.176 | 1358 | 140.2864
35.195 | 1359 | 140.254
35.215 | 1360 | 140.2208
35.234 | 1361 | 140.1867
35.254 | 1361 | 140.1517
35.273 | 1362 | 140.1156
35.293 | 1363 | 140.0783
35.313 | 1363 | 140.0398
35.332 | 1364 | 140
35.352 | 1365 | 139.9585
35.371 | 1365 | 139.9153
35.391 | 1366 | 139.8705
35.41 | 1367 | 139.8242
35.43 | 1368 | 139.7766
35.449 | 1368 | 139.7278
35.469 | 1369 | 139.678
35.488 | 1370 | 139.6272
35.508 | 1370 | 139.5758
35.527 | 1371 | 139.5236
35.547 | 1372 | 139.4711
35.566 | 1373 | 139.4182
35.586 | 1373 | 139.3651
35.605 | 1374 | 139.3119
35.625 | 1375 | 139.2589
35.645 | 1375 | 139.2061
35.664 | 1376 | 139.1536
35.684 | 1377 | 139.1017
35.703 | 1378 | 139.0504
35.723 | 1378 | 139
35.742 | 1379 | 138.9519
35.762 | 1380 | 138.9074
35.781 | 1381 | 138.8656
35.801 | 1381 | 138.8262
35.82 | 1382 | 138.7884
35.84 | 1383 | 138.7515
35.859 | 1384 | 138.7151
35.879 | 1384 | 138.6785
35.898 | 1385 | 138.6411
35.918 | 1386 | 138.6023
35.938 | 1386 | 138.5614
35.957 | 1387 | 138.5178
35.977 | 1388 | 138.471
35.996 | 1389 | 138.4203
36.016 | 1389 | 138.3651
36.035 | 1390 | 138.3047
36.055 | 1391 | 138.2387
36.074 | 1392 | 138.1663
36.094 | 1393 | 138.0869
36.113 | 1393 | 138
36.133 | 1394 | 137.8553
36.152 | 1395 | 137.6349
36.172 | 1396 | 137.3869
36.191 | 1396 | 137.1593
36.211 | 1397 | 137
36.23 | 1398 | 136.8973
36.25 | 1399 | 136.8063
36.27 | 1399 | 136.7255
36.289 | 1400 | 136.6533
36.309 | 1401 | 136.5884
36.328 | 1402 | 136.5291
36.348 | 1402 | 136.474
36.367 | 1403 | 136.4215
36.387 | 1404 | 136.37
36.406 | 1405 | 136.3182
36.426 | 1406 | 136.2645
36.445 | 1406 | 136.2073
36.465 | 1407 | 136.1452
36.484 | 1408 | 136.0766
36.504 | 1409 | 136
36.523 | 1409 | 135.9063
36.543 | 1410 | 135.7922
36.563 | 1411 | 135.6648
36.582 | 1412 | 135.5312
36.602 | 1413 | 135.3986
36.621 | 1413 | 135.2742
36.641 | 1414 | 135.1649
36.66 | 1415 | 135.0781
36.68 | 1416 | 135.0207
36.699 | 1417 | 135
36.719 | 1417 | 135.001
36.738 | 1418 | 135.004
36.758 | 1419 | 135.0088
36.777 | 1420 | 135.0155
36.797 | 1421 | 135.024
36.816 | 1421 | 135.0343
36.836 | 1422 | 135.0462
36.855 | 1423 | 135.0597
36.875 | 1424 | 135.0748
36.895 | 1425 | 135.0913
36.914 | 1425 | 135.1094
36.934 | 1426 | 135.1288
36.953 | 1427 | 135.1495
36.973 | 1428 | 135.1715
36.992 | 1429 | 135.1947
37.012 | 1429 | 135.2191
37.031 | 1430 | 135.2445
37.051 | 1431 | 135.271
37.07 | 1432 | 135.2985
37.09 | 1433 | 135.3269
37.109 | 1433 | 135.3562
37.129 | 1434 | 135.3863
37.148 | 1435 | 135.4171
37.168 | 1436 | 135.4486
37.188 | 1437 | 135.4808
37.207 | 1438 | 135.5135
37.227 | 1438 | 135.5468
37.246 | 1439 | 135.5805
37.266 | 1440 | 135.6146
37.285 | 1441 | 135.649
37.305 | 1442 | 135.6838
37.324 | 1443 | 135.7188
37.344 | 1443 | 135.7539
37.363 | 1444 | 135.7892
37.383 | 1445 | 135.8245
37.402 | 1446 | 135.8598
37.422 | 1447 | 135.8951
37.441 | 1447 | 135.9303
37.461 | 1448 | 135.9652
37.48 | 1449 | 136
37.5 | 1450 | 136.0361
37.52 | 1451 | 136.0751
37.539 | 1452 | 136.1167
37.559 | 1453 | 136.1606
37.578 | 1453 | 136.2067
37.598 | 1454 | 136.2548
37.617 | 1455 | 136.3045
37.637 | 1456 | 136.3557
37.656 | 1457 | 136.4081
37.676 | 1458 | 136.4615
37.695 | 1458 | 136.5157
37.715 | 1459 | 136.5705
37.734 | 1460 | 136.6255
37.754 | 1461 | 136.6806
37.773 | 1462 | 136.7356
37.793 | 1463 | 136.7902
37.813 | 1464 | 136.8441
37.832 | 1464 | 136.8972
37.852 | 1465 | 136.9493
37.871 | 1466 | 137
37.891 | 1467 | 137.05
37.91 | 1468 | 137.1
37.93 | 1469 | 137.15
37.949 | 1470 | 137.2
37.969 | 1470 | 137.25
37.988 | 1471 | 137.3
38.008 | 1472 | 137.35
38.027 | 1473 | 137.4
38.047 | 1474 | 137.45
38.066 | 1475 | 137.5
38.086 | 1476 | 137.55
38.105 | 1476 | 137.6
38.125 | 1477 | 137.65
38.145 | 1478 | 137.7
38.164 | 1479 | 137.75
38.184 | 1480 | 137.8
38.203 | 1481 | 137.85
38.223 | 1482 | 137.9
38.242 | 1483 | 137.95
38.262 | 1483 | 138
38.281 | 1484 | 138.0491
38.301 | 1485 | 138.0965
38.32 | 1486 | 138.1426
38.34 | 1487 | 138.1877
38.359 | 1488 | 138.232
38.379 | 1489 | 138.2758
38.398 | 1490 | 138.3194
38.418 | 1490 | 138.3631
38.438 | 1491 | 138.4072
38.457 | 1492 | 138.4519
38.477 | 1493 | 138.4976
38.496 | 1494 | 138.5446
38.516 | 1495 | 138.5931
38.535 | 1496 | 138.6435
38.555 | 1497 | 138.6959
38.574 | 1498 | 138.7508
38.594 | 1498 | 138.8083
38.613 | 1499 | 138.8688
38.633 | 1500 | 138.9326
38.652 | 1501 | 139
38.672 | 1502 | 139.0751
38.691 | 1503 | 139.1606
38.711 | 1504 | 139.2548
38.73 | 1505 | 139.3557
38.75 | 1506 | 139.4615
38.77 | 1507 | 139.5705
38.789 | 1507 | 139.6806
38.809 | 1508 | 139.7902
38.828 | 1509 | 139.8972
38.848 | 1510 | 140
38.867 | 1511 | 140.1028
38.887 | 1512 | 140.2098
38.906 | 1513 | 140.3194
38.926 | 1514 | 140.4295
38.945 | 1515 | 140.5385
38.965 | 1516 | 140.6443
38.984 | 1517 | 140.7452
39.004 | 1517 | 140.8394
39.023 | 1518 | 140.9249
39.043 | 1519 | 141
39.063 | 1520 | 141.0674
39.082 | 1521 | 141.1312
39.102 | 1522 | 141.1917
39.121 | 1523 | 141.2492
39.141 | 1524 | 141.3041
39.16 | 1525 | 141.3565
39.18 | 1526 | 141.4069
39.199 | 1527 | 141.4554
39.219 | 1528 | 141.5024
39.238 | 1529 | 141.5481
39.258 | 1529 | 141.5928
39.277 | 1530 | 141.6369
39.297 | 1531 | 141.6806
39.316 | 1532 | 141.7242
39.336 | 1533 | 141.768
39.355 | 1534 | 141.8123
39.375 | 1535 | 141.8574
39.395 | 1536 | 141.9035
39.414 | 1537 | 141.9509
39.434 | 1538 | 142
39.453 | 1539 | 142.05
39.473 | 1540 | 142.1
39.492 | 1541 | 142.15
39.512 | 1542 | 142.2
39.531 | 1542 | 142.25
39.551 | 1543 | 142.3
39.57 | 1544 | 142.35
39.59 | 1545 | 142.4
39.609 | 1546 | 142.45
39.629 | 1547 | 142.5
39.648 | 1548 | 142.55
39.668 | 1549 | 142.6
39.688 | 1550 | 142.65
39.707 | 1551 | 142.7
39.727 | 1552 | 142.75
39.746 | 1553 | 142.8
39.766 | 1554 | 142.85
39.785 | 1555 | 142.9
39.805 | 1556 | 142.95
39.824 | 1557 | 143
39.844 | 1558 | 143.0491
39.863 | 1558 | 143.0965
39.883 | 1559 | 143.1426
39.902 | 1560 | 143.1877
39.922 | 1561 | 143.232
39.941 | 1562 | 143.2758
39.961 | 1563 | 143.3194
39.98 | 1564 | 143.3631
40 | 1565 | 143.4072
40.02 | 1566 | 143.4519
40.039 | 1567 | 143.4976
40.059 | 1568 | 143.5446
40.078 | 1569 | 143.5931
40.098 | 1570 | 143.6435
40.117 | 1571 | 143.6959
40.137 | 1572 | 143.7508
40.156 | 1573 | 143.8083
40.176 | 1574 | 143.8688
40.195 | 1575 | 143.9326
40.215 | 1576 | 144
40.234 | 1577 | 144.0778
40.254 | 1578 | 144.1705
40.273 | 1579 | 144.2742
40.293 | 1580 | 144.3852
40.313 | 1580 | 144.5
40.332 | 1581 | 144.6148
40.352 | 1582 | 144.7258
40.371 | 1583 | 144.8295
40.391 | 1584 | 144.9222
40.41 | 1585 | 145
40.43 | 1586 | 145.0674
40.449 | 1587 | 145.1312
40.469 | 1588 | 145.1917
40.488 | 1589 | 145.2492
40.508 | 1590 | 145.3041
40.527 | 1591 | 145.3565
40.547 | 1592 | 145.4069
40.566 | 1593 | 145.4554
40.586 | 1594 | 145.5024
40.605 | 1595 | 145.5481
40.625 | 1596 | 145.5928
40.645 | 1597 | 145.6369
40.664 | 1598 | 145.6806
40.684 | 1599 | 145.7242
40.703 | 1600 | 145.768
40.723 | 1601 | 145.8123
40.742 | 1602 | 145.8574
40.762 | 1603 | 145.9035
40.781 | 1604 | 145.9509
40.801 | 1605 | 146
40.82 | 1606 | 146.05
40.84 | 1607 | 146.1
40.859 | 1608 | 146.15
40.879 | 1609 | 146.2
40.898 | 1610 | 146.25
40.918 | 1611 | 146.3
40.938 | 1612 | 146.35
40.957 | 1613 | 146.4
40.977 | 1614 | 146.45
40.996 | 1615 | 146.5
41.016 | 1616 | 146.55
41.035 | 1617 | 146.6
41.055 | 1618 | 146.65
41.074 | 1619 | 146.7
41.094 | 1620 | 146.75
41.113 | 1621 | 146.8
41.133 | 1622 | 146.85
41.152 | 1623 | 146.9
41.172 | 1624 | 146.95
41.191 | 1625 | 147
41.211 | 1626 | 147.05
41.23 | 1627 | 147.1
41.25 | 1628 | 147.15
41.27 | 1629 | 147.2
41.289 | 1629 | 147.25
41.309 | 1630 | 147.3
41.328 | 1631 | 147.35
41.348 | 1632 | 147.4
41.367 | 1633 | 147.45
41.387 | 1634 | 147.5
41.406 | 1635 | 147.55
41.426 | 1636 | 147.6
41.445 | 1637 | 147.65
41.465 | 1638 | 147.7
41.484 | 1639 | 147.75
41.504 | 1640 | 147.8
41.523 | 1641 | 147.85
41.543 | 1642 | 147.9
41.563 | 1643 | 147.95
41.582 | 1644 | 148
41.602 | 1645 | 148.05
41.621 | 1646 | 148.1
41.641 | 1647 | 148.15
41.66 | 1648 | 148.2
41.68 | 1649 | 148.25
41.699 | 1650 | 148.3
41.719 | 1651 | 148.35
41.738 | 1652 | 148.4
41.758 | 1653 | 148.45
41.777 | 1654 | 148.5
41.797 | 1655 | 148.55
41.816 | 1656 | 148.6
41.836 | 1657 | 148.65
41.855 | 1658 | 148.7
41.875 | 1659 | 148.75
41.895 | 1660 | 148.8
41.914 | 1661 | 148.85
41.934 | 1662 | 148.9
41.953 | 1664 | 148.95
41.973 | 1665 | 149
41.992 | 1666 | 149.0504
42.012 | 1667 | 149.1017
42.031 | 1668 | 149.1536
42.051 | 1669 | 149.2061
42.07 | 1670 | 149.2589
42.09 | 1671 | 149.3119
42.109 | 1672 | 149.3651
42.129 | 1673 | 149.4182
42.148 | 1674 | 149.4711
42.168 | 1675 | 149.5236
42.188 | 1676 | 149.5758
42.207 | 1677 | 149.6272
42.227 | 1678 | 149.678
42.246 | 1679 | 149.7278
42.266 | 1680 | 149.7766
42.285 | 1681 | 149.8242
42.305 | 1682 | 149.8705
42.324 | 1683 | 149.9153
42.344 | 1684 | 149.9585
42.363 | 1685 | 150
42.383 | 1686 | 150.0403
42.402 | 1687 | 150.0802
42.422 | 1688 | 150.1196
42.441 | 1689 | 150.1586
42.461 | 1690 | 150.1971
42.48 | 1691 | 150.2352
42.5 | 1692 | 150.2728
42.52 | 1693 | 150.3099
42.539 | 1694 | 150.3465
42.559 | 1695 | 150.3827
42.578 | 1696 | 150.4184
42.598 | 1697 | 150.4536
42.617 | 1698 | 150.4883
42.637 | 1699 | 150.5226
42.656 | 1700 | 150.5563
42.676 | 1701 | 150.5895
42.695 | 1702 | 150.6222
42.715 | 1703 | 150.6545
42.734 | 1704 | 150.6862
42.754 | 1705 | 150.7174
42.773 | 1707 | 150.748
42.793 | 1708 | 150.7782
42.813 | 1709 | 150.8078
42.832 | 1710 | 150.8369
42.852 | 1711 | 150.8654
42.871 | 1712 | 150.8934
42.891 | 1713 | 150.9209
42.91 | 1714 | 150.9478
42.93 | 1715 | 150.9742
42.949 | 1716 | 151
42.969 | 1717 | 151.0254
42.988 | 1718 | 151.0506
43.008 | 1719 | 151.0756
43.027 | 1720 | 151.1003
43.047 | 1721 | 151.1248
43.066 | 1722 | 151.1491
43.086 | 1723 | 151.1731
43.105 | 1724 | 151.1969
43.125 | 1725 | 151.2205
43.145 | 1726 | 151.2439
43.164 | 1727 | 151.2671
43.184 | 1728 | 151.29
43.203 | 1729 | 151.3127
43.223 | 1730 | 151.3351
43.242 | 1732 | 151.3574
43.262 | 1733 | 151.3794
43.281 | 1734 | 151.4012
43.301 | 1735 | 151.4228
43.32 | 1736 | 151.4442
43.34 | 1737 | 151.4653
43.359 | 1738 | 151.4863
43.379 | 1739 | 151.507
43.398 | 1740 | 151.5275
43.418 | 1741 | 151.5477
43.438 | 1742 | 151.5678
43.457 | 1743 | 151.5876
43.477 | 1744 | 151.6072
43.496 | 1745 | 151.6267
43.516 | 1746 | 151.6458
43.535 | 1747 | 151.6648
43.555 | 1748 | 151.6836
43.574 | 1749 | 151.7021
43.594 | 1751 | 151.7205
43.613 | 1752 | 151.7386
43.633 | 1753 | 151.7565
43.652 | 1754 | 151.7742
43.672 | 1755 | 151.7917
43.691 | 1756 | 151.8089
43.711 | 1757 | 151.826
43.73 | 1758 | 151.8429
43.75 | 1759 | 151.8595
43.77 | 1760 | 151.8759
43.789 | 1761 | 151.8922
43.809 | 1762 | 151.9082
43.828 | 1763 | 151.924
43.848 | 1764 | 151.9396
43.867 | 1765 | 151.955
43.887 | 1767 | 151.9702
43.906 | 1768 | 151.9852
43.926 | 1769 | 152
43.945 | 1770 | 152.0147
43.965 | 1771 | 152.0295
43.984 | 1772 | 152.0444
44.004 | 1773 | 152.0594
44.023 | 1774 | 152.0744
44.043 | 1775 | 152.0895
44.063 | 1776 | 152.1046
44.082 | 1777 | 152.1198
44.102 | 1778 | 152.1351
44.121 | 1779 | 152.1503
44.141 | 1781 | 152.1656
44.16 | 1782 | 152.181
44.18 | 1783 | 152.1963
44.199 | 1784 | 152.2117
44.219 | 1785 | 152.227
44.238 | 1786 | 152.2424
44.258 | 1787 | 152.2578
44.277 | 1788 | 152.2732
44.297 | 1789 | 152.2885
44.316 | 1790 | 152.3039
44.336 | 1791 | 152.3192
44.355 | 1792 | 152.3345
44.375 | 1794 | 152.3497
44.395 | 1795 | 152.3649
44.414 | 1796 | 152.3801
44.434 | 1797 | 152.3952
44.453 | 1798 | 152.4103
44.473 | 1799 | 152.4253
44.492 | 1800 | 152.4402
44.512 | 1801 | 152.4551
44.531 | 1802 | 152.4698
44.551 | 1803 | 152.4845
44.57 | 1804 | 152.4991
44.59 | 1805 | 152.5136
44.609 | 1807 | 152.528
44.629 | 1808 | 152.5423
44.648 | 1809 | 152.5565
44.668 | 1810 | 152.5706
44.688 | 1811 | 152.5845
44.707 | 1812 | 152.5983
44.727 | 1813 | 152.612
44.746 | 1814 | 152.6255
44.766 | 1815 | 152.6389
44.785 | 1816 | 152.6521
44.805 | 1818 | 152.6652
44.824 | 1819 | 152.6781
44.844 | 1820 | 152.6909
44.863 | 1821 | 152.7034
44.883 | 1822 | 152.7158
44.902 | 1823 | 152.728
44.922 | 1824 | 152.74
44.941 | 1825 | 152.7519
44.961 | 1826 | 152.7635
44.98 | 1827 | 152.7749
45 | 1829 | 152.7861
45.02 | 1830 | 152.797
45.039 | 1831 | 152.8078
45.059 | 1832 | 152.8183
45.078 | 1833 | 152.8286
45.098 | 1834 | 152.8386
45.117 | 1835 | 152.8484
45.137 | 1836 | 152.858
45.156 | 1837 | 152.8673
45.176 | 1838 | 152.8763
45.195 | 1840 | 152.885
45.215 | 1841 | 152.8935
45.234 | 1842 | 152.9017
45.254 | 1843 | 152.9096
45.273 | 1844 | 152.9172
45.293 | 1845 | 152.9246
45.313 | 1846 | 152.9316
45.332 | 1847 | 152.9383
45.352 | 1848 | 152.9447
45.371 | 1850 | 152.9508
45.391 | 1851 | 152.9565
45.41 | 1852 | 152.9619
45.43 | 1853 | 152.967
45.449 | 1854 | 152.9718
45.469 | 1855 | 152.9762
45.488 | 1856 | 152.9802
45.508 | 1857 | 152.9839
45.527 | 1858 | 152.9872
45.547 | 1859 | 152.9902
45.566 | 1861 | 152.9927
45.586 | 1862 | 152.9949
45.605 | 1863 | 152.9967
45.625 | 1864 | 152.9982
45.645 | 1865 | 152.9992
45.664 | 1866 | 152.9998
45.684 | 1867 | 153
45.703 | 1868 | 152.9999
45.723 | 1869 | 152.9995
45.742 | 1871 | 152.999
45.762 | 1872 | 152.9981
45.781 | 1873 | 152.9971
45.801 | 1874 | 152.9958
45.82 | 1875 | 152.9944
45.84 | 1876 | 152.9927
45.859 | 1877 | 152.9907
45.879 | 1878 | 152.9886
45.898 | 1880 | 152.9862
45.918 | 1881 | 152.9837
45.938 | 1882 | 152.9809
45.957 | 1883 | 152.9779
45.977 | 1884 | 152.9747
45.996 | 1885 | 152.9713
46.016 | 1886 | 152.9677
46.035 | 1887 | 152.9639
46.055 | 1888 | 152.9598
46.074 | 1890 | 152.9556
46.094 | 1891 | 152.9512
46.113 | 1892 | 152.9466
46.133 | 1893 | 152.9418
46.152 | 1894 | 152.9368
46.172 | 1895 | 152.9316
46.191 | 1896 | 152.9263
46.211 | 1897 | 152.9207
46.23 | 1898 | 152.915
46.25 | 1899 | 152.9091
46.27 | 1901 | 152.903
46.289 | 1902 | 152.8967
46.309 | 1903 | 152.8903
46.328 | 1904 | 152.8836
46.348 | 1905 | 152.8768
46.367 | 1906 | 152.8699
46.387 | 1907 | 152.8627
46.406 | 1908 | 152.8554
46.426 | 1909 | 152.848
46.445 | 1911 | 152.8403
46.465 | 1912 | 152.8326
46.484 | 1913 | 152.8246
46.504 | 1914 | 152.8165
46.523 | 1915 | 152.8082
46.543 | 1916 | 152.7998
46.563 | 1917 | 152.7913
46.582 | 1918 | 152.7825
46.602 | 1919 | 152.7737
46.621 | 1921 | 152.7647
46.641 | 1922 | 152.7555
46.66 | 1923 | 152.7462
46.68 | 1924 | 152.7368
46.699 | 1925 | 152.7272
46.719 | 1926 | 152.7175
46.738 | 1927 | 152.7077
46.758 | 1928 | 152.6977
46.777 | 1929 | 152.6876
46.797 | 1930 | 152.6773
46.816 | 1931 | 152.667
46.836 | 1932 | 152.6565
46.855 | 1933 | 152.6459
46.875 | 1934 | 152.6351
46.895 | 1935 | 152.6243
46.914 | 1936 | 152.6133
46.934 | 1937 | 152.6022
46.953 | 1938 | 152.591
46.973 | 1939 | 152.5797
46.992 | 1940 | 152.5683
47.012 | 1941 | 152.5568
47.031 | 1942 | 152.5451
47.051 | 1943 | 152.5334
47.07 | 1944 | 152.5216
47.09 | 1945 | 152.5096
47.109 | 1946 | 152.4976
47.129 | 1947 | 152.4854
47.148 | 1948 | 152.4732
47.168 | 1949 | 152.4609
47.188 | 1950 | 152.4485
47.207 | 1951 | 152.436
47.227 | 1952 | 152.4234
47.246 | 1953 | 152.4107
47.266 | 1954 | 152.3979
47.285 | 1955 | 152.3851
47.305 | 1956 | 152.3722
47.324 | 1957 | 152.3592
47.344 | 1958 | 152.3461
47.363 | 1958 | 152.3329
47.383 | 1959 | 152.3197
47.402 | 1960 | 152.3064
47.422 | 1961 | 152.2931
47.441 | 1962 | 152.2796
47.461 | 1963 | 152.2661
47.48 | 1964 | 152.2526
47.5 | 1965 | 152.239
47.52 | 1966 | 152.2253
47.539 | 1967 | 152.2116
47.559 | 1968 | 152.1978
47.578 | 1969 | 152.1839
47.598 | 1970 | 152.17
47.617 | 1970 | 152.1561
47.637 | 1971 | 152.1421
47.656 | 1972 | 152.1281
47.676 | 1973 | 152.114
47.695 | 1974 | 152.0999
47.715 | 1975 | 152.0857
47.734 | 1976 | 152.0715
47.754 | 1977 | 152.0573
47.773 | 1978 | 152.043
47.793 | 1979 | 152.0287
47.813 | 1980 | 152.0144
47.832 | 1981 | 152
47.852 | 1981 | 151.9856
47.871 | 1982 | 151.9711
47.891 | 1983 | 151.9565
47.91 | 1984 | 151.9418
47.93 | 1985 | 151.9269
47.949 | 1986 | 151.9117
47.969 | 1987 | 151.8963
47.988 | 1988 | 151.8806
48.008 | 1989 | 151.8645
48.027 | 1990 | 151.8481
48.047 | 1990 | 151.8313
48.066 | 1991 | 151.814
48.086 | 1992 | 151.7963
48.105 | 1993 | 151.778
48.125 | 1994 | 151.7592
48.145 | 1995 | 151.7397
48.164 | 1996 | 151.7197
48.184 | 1997 | 151.699
48.203 | 1997 | 151.6775
48.223 | 1998 | 151.6554
48.242 | 1999 | 151.6325
48.262 | 2000 | 151.6087
48.281 | 2001 | 151.5841
48.301 | 2002 | 151.5586
48.32 | 2003 | 151.5322
48.34 | 2004 | 151.5048
48.359 | 2004 | 151.4765
48.379 | 2005 | 151.447
48.398 | 2006 | 151.4166
48.418 | 2007 | 151.385
48.438 | 2008 | 151.3522
48.457 | 2009 | 151.3183
48.477 | 2010 | 151.2832
48.496 | 2011 | 151.2468
48.516 | 2011 | 151.2091
48.535 | 2012 | 151.1701
48.555 | 2013 | 151.1297
48.574 | 2014 | 151.0879
48.594 | 2015 | 151.0447
48.613 | 2016 | 151
48.633 | 2017 | 150.9401
48.652 | 2017 | 150.8553
48.672 | 2018 | 150.7515
48.691 | 2019 | 150.6349
48.711 | 2020 | 150.5114
48.73 | 2021 | 150.3869
48.75 | 2022 | 150.2675
48.77 | 2022 | 150.1593
48.789 | 2023 | 150.0681
48.809 | 2024 | 150
48.828 | 2025 | 149.9468
48.848 | 2026 | 149.8964
48.867 | 2027 | 149.8485
48.887 | 2028 | 149.8029
48.906 | 2028 | 149.7597
48.926 | 2029 | 149.7185
48.945 | 2030 | 149.6794
48.965 | 2031 | 149.6421
48.984 | 2032 | 149.6065
49.004 | 2032 | 149.5724
49.023 | 2033 | 149.5397
49.043 | 2034 | 149.5084
49.063 | 2035 | 149.4781
49.082 | 2036 | 149.4489
49.102 | 2037 | 149.4205
49.121 | 2037 | 149.3928
49.141 | 2038 | 149.3656
49.16 | 2039 | 149.3389
49.18 | 2040 | 149.3125
49.199 | 2041 | 149.2862
49.219 | 2042 | 149.2599
49.238 | 2042 | 149.2335
49.258 | 2043 | 149.2068
49.277 | 2044 | 149.1796
49.297 | 2045 | 149.1519
49.316 | 2046 | 149.1235
49.336 | 2046 | 149.0943
49.355 | 2047 | 149.064
49.375 | 2048 | 149.0326
49.395 | 2049 | 149
49.414 | 2050 | 148.9665
49.434 | 2051 | 148.9328
49.453 | 2051 | 148.8988
49.473 | 2052 | 148.8646
49.492 | 2053 | 148.8302
49.512 | 2054 | 148.7956
49.531 | 2055 | 148.7609
49.551 | 2055 | 148.7262
49.57 | 2056 | 148.6914
49.59 | 2057 | 148.6565
49.609 | 2058 | 148.6217
49.629 | 2059 | 148.5868
49.648 | 2059 | 148.5521
49.668 | 2060 | 148.5174
49.688 | 2061 | 148.4829
49.707 | 2062 | 148.4485
49.727 | 2063 | 148.4143
49.746 | 2064 | 148.3803
49.766 | 2064 | 148.3465
49.785 | 2065 | 148.313
49.805 | 2066 | 148.2799
49.824 | 2067 | 148.247
49.844 | 2068 | 148.2145
49.863 | 2068 | 148.1825
49.883 | 2069 | 148.1508
49.902 | 2070 | 148.1196
49.922 | 2071 | 148.0889
49.941 | 2072 | 148.0587
49.961 | 2072 | 148.0291
49.98 | 2073 | 148
50 | 2074 | 147.9708
50.02 | 2075 | 147.9408
50.039 | 2076 | 147.9101
50.059 | 2076 | 147.8788
50.078 | 2077 | 147.8469
50.098 | 2078 | 147.8145
50.117 | 2079 | 147.7818
50.137 | 2080 | 147.7487
50.156 | 2081 | 147.7154
50.176 | 2081 | 147.6819
50.195 | 2082 | 147.6484
50.215 | 2083 | 147.6148
50.234 | 2084 | 147.5814
50.254 | 2085 | 147.5481
50.273 | 2085 | 147.515
50.293 | 2086 | 147.4823
50.313 | 2087 | 147.45
50.332 | 2088 | 147.4181
50.352 | 2089 | 147.3868
50.371 | 2089 | 147.3562
50.391 | 2090 | 147.3262
50.41 | 2091 | 147.2971
50.43 | 2092 | 147.2688
50.449 | 2093 | 147.2415
50.469 | 2093 | 147.2153
50.488 | 2094 | 147.1901
50.508 | 2095 | 147.1662
50.527 | 2096 | 147.1435
50.547 | 2097 | 147.1222
50.566 | 2097 | 147.1023
50.586 | 2098 | 147.0839
50.605 | 2099 | 147.0672
50.625 | 2100 | 147.0521
50.645 | 2101 | 147.0387
50.664 | 2102 | 147.0272
50.684 | 2102 | 147.0176
50.703 | 2103 | 147.01
50.723 | 2104 | 147.0045
50.742 | 2105 | 147.0011
50.762 | 2106 | 147
50.781 | 2106 | 147.0024
50.801 | 2107 | 147.0093
50.82 | 2108 | 147.0207
50.84 | 2109 | 147.0364
50.859 | 2110 | 147.056
50.879 | 2110 | 147.0795
50.898 | 2111 | 147.1066
50.918 | 2112 | 147.1372
50.938 | 2113 | 147.1711
50.957 | 2114 | 147.208
50.977 | 2115 | 147.2478
50.996 | 2115 | 147.2903
51.016 | 2116 | 147.3353
51.035 | 2117 | 147.3826
51.055 | 2118 | 147.432
51.074 | 2119 | 147.4833
51.094 | 2120 | 147.5364
51.113 | 2120 | 147.591
51.133 | 2121 | 147.6469
51.152 | 2122 | 147.704
51.172 | 2123 | 147.762
51.191 | 2124 | 147.8209
51.211 | 2124 | 147.8803
51.23 | 2125 | 147.94
51.25 | 2126 | 148
51.27 | 2127 | 148.06
51.289 | 2128 | 148.1197
51.309 | 2129 | 148.1791
51.328 | 2129 | 148.238
51.348 | 2130 | 148.296
51.367 | 2131 | 148.3531
51.387 | 2132 | 148.409
51.406 | 2133 | 148.4636
51.426 | 2134 | 148.5167
51.445 | 2135 | 148.568
51.465 | 2135 | 148.6174
51.484 | 2136 | 148.6647
51.504 | 2137 | 148.7097
51.523 | 2138 | 148.7522
51.543 | 2139 | 148.792
51.563 | 2140 | 148.8289
51.582 | 2140 | 148.8628
51.602 | 2141 | 148.8934
51.621 | 2142 | 148.9205
51.641 | 2143 | 148.944
51.66 | 2144 | 148.9636
51.68 | 2145 | 148.9793
51.699 | 2146 | 148.9907
51.719 | 2146 | 148.9976
51.738 | 2147 | 149
51.758 | 2148 | 149
51.777 | 2149 | 149
51.797 | 2150 | 149
51.816 | 2151 | 149
51.836 | 2152 | 149
51.855 | 2152 | 149
51.875 | 2153 | 149
51.895 | 2154 | 149
51.914 | 2155 | 149
51.934 | 2156 | 149
51.953 | 2157 | 149
51.973 | 2158 | 149
51.992 | 2158 | 149
52.012 | 2159 | 149
52.031 | 2160 | 149
52.051 | 2161 | 149
52.07 | 2162 | 149
52.09 | 2163 | 149
52.109 | 2164 | 149
52.129 | 2165 | 149
52.148 | 2165 | 149.004
52.168 | 2166 | 149.0155
52.188 | 2167 | 149.0343
52.207 | 2168 | 149.0597
52.227 | 2169 | 149.0913
52.246 | 2170 | 149.1288
52.266 | 2171 | 149.1715
52.285 | 2172 | 149.2191
52.305 | 2173 | 149.271
52.324 | 2173 | 149.3269
52.344 | 2174 | 149.3863
52.363 | 2175 | 149.4486
52.383 | 2176 | 149.5135
52.402 | 2177 | 149.5805
52.422 | 2178 | 149.649
52.441 | 2179 | 149.7188
52.461 | 2180 | 149.7892
52.48 | 2181 | 149.8598
52.5 | 2181 | 149.9303
52.52 | 2182 | 150
52.539 | 2183 | 150.0778
52.559 | 2184 | 150.1705
52.578 | 2185 | 150.2742
52.598 | 2186 | 150.3852
52.617 | 2187 | 150.5
52.637 | 2188 | 150.6148
52.656 | 2189 | 150.7258
52.676 | 2189 | 150.8295
52.695 | 2190 | 150.9222
52.715 | 2191 | 151
52.734 | 2192 | 151.0674
52.754 | 2193 | 151.1312
52.773 | 2194 | 151.1917
52.793 | 2195 | 151.2492
52.813 | 2196 | 151.3041
52.832 | 2197 | 151.3565
52.852 | 2198 | 151.4069
52.871 | 2199 | 151.4554
52.891 | 2199 | 151.5024
52.91 | 2200 | 151.5481
52.93 | 2201 | 151.5928
52.949 | 2202 | 151.6369
52.969 | 2203 | 151.6806
52.988 | 2204 | 151.7242
53.008 | 2205 | 151.768
53.027 | 2206 | 151.8123
53.047 | 2207 | 151.8574
53.066 | 2208 | 151.9035
53.086 | 2209 | 151.9509
53.105 | 2210 | 152
53.125 | 2210 | 152.0524
53.145 | 2211 | 152.109
53.164 | 2212 | 152.1691
53.184 | 2213 | 152.232
53.203 | 2214 | 152.2969
53.223 | 2215 | 152.363
53.242 | 2216 | 152.4296
53.262 | 2217 | 152.496
53.281 | 2218 | 152.5614
53.301 | 2219 | 152.625
53.32 | 2220 | 152.6861
53.34 | 2221 | 152.744
53.359 | 2222 | 152.7979
53.379 | 2222 | 152.847
53.398 | 2223 | 152.8906
53.418 | 2224 | 152.928
53.438 | 2225 | 152.9584
53.457 | 2226 | 152.981
53.477 | 2227 | 152.9951
53.496 | 2228 | 153
53.516 | 2229 | 153
53.535 | 2230 | 152.9998
53.555 | 2231 | 152.9997
53.574 | 2232 | 152.9994
53.594 | 2233 | 152.999
53.613 | 2234 | 152.9986
53.633 | 2235 | 152.9981
53.652 | 2236 | 152.9976
53.672 | 2237 | 152.9969
53.691 | 2237 | 152.9962
53.711 | 2238 | 152.9954
53.73 | 2239 | 152.9945
53.75 | 2240 | 152.9936
53.77 | 2241 | 152.9926
53.789 | 2242 | 152.9915
53.809 | 2243 | 152.9903
53.828 | 2244 | 152.9891
53.848 | 2245 | 152.9878
53.867 | 2246 | 152.9864
53.887 | 2247 | 152.9849
53.906 | 2248 | 152.9834
53.926 | 2249 | 152.9818
53.945 | 2250 | 152.9801
53.965 | 2251 | 152.9784
53.984 | 2252 | 152.9766
54.004 | 2253 | 152.9747
54.023 | 2254 | 152.9728
54.043 | 2255 | 152.9707
54.063 | 2256 | 152.9686
54.082 | 2256 | 152.9665
54.102 | 2257 | 152.9642
54.121 | 2258 | 152.9619
54.141 | 2259 | 152.9596
54.16 | 2260 | 152.9571
54.18 | 2261 | 152.9546
54.199 | 2262 | 152.9521
54.219 | 2263 | 152.9494
54.238 | 2264 | 152.9467
54.258 | 2265 | 152.9439
54.277 | 2266 | 152.9411
54.297 | 2267 | 152.9382
54.316 | 2268 | 152.9352
54.336 | 2269 | 152.9321
54.355 | 2270 | 152.929
54.375 | 2271 | 152.9259
54.395 | 2272 | 152.9226
54.414 | 2273 | 152.9193
54.434 | 2274 | 152.9159
54.453 | 2275 | 152.9125
54.473 | 2276 | 152.909
54.492 | 2277 | 152.9054
54.512 | 2278 | 152.9018
54.531 | 2279 | 152.8981
54.551 | 2280 | 152.8944
54.57 | 2281 | 152.8905
54.59 | 2282 | 152.8867
54.609 | 2282 | 152.8827
54.629 | 2283 | 152.8787
54.648 | 2284 | 152.8746
54.668 | 2285 | 152.8705
54.688 | 2286 | 152.8663
54.707 | 2287 | 152.8621
54.727 | 2288 | 152.8577
54.746 | 2289 | 152.8534
54.766 | 2290 | 152.8489
54.785 | 2291 | 152.8444
54.805 | 2292 | 152.8399
54.824 | 2293 | 152.8352
54.844 | 2294 | 152.8306
54.863 | 2295 | 152.8258
54.883 | 2296 | 152.821
54.902 | 2297 | 152.8162
54.922 | 2298 | 152.8113
54.941 | 2298 | 152.8063
54.961 | 2299 | 152.8012
54.98 | 2300 | 152.7962
55 | 2301 | 152.791
55.02 | 2302 | 152.7858
55.039 | 2303 | 152.7805
55.059 | 2304 | 152.7752
55.078 | 2305 | 152.7699
55.098 | 2305 | 152.7644
55.117 | 2306 | 152.7589
55.137 | 2307 | 152.7534
55.156 | 2308 | 152.7478
55.176 | 2309 | 152.7421
55.195 | 2310 | 152.7364
55.215 | 2310 | 152.7307
55.234 | 2311 | 152.7248
55.254 | 2312 | 152.719
55.273 | 2313 | 152.713
55.293 | 2314 | 152.7071
55.313 | 2314 | 152.701
55.332 | 2315 | 152.6949
55.352 | 2316 | 152.6888
55.371 | 2317 | 152.6826
55.391 | 2317 | 152.6764
55.41 | 2318 | 152.6701
55.43 | 2319 | 152.6637
55.449 | 2320 | 152.6573
55.469 | 2321 | 152.6509
55.488 | 2321 | 152.6443
55.508 | 2322 | 152.6378
55.527 | 2323 | 152.6312
55.547 | 2324 | 152.6245
55.566 | 2324 | 152.6178
55.586 | 2325 | 152.6111
55.605 | 2326 | 152.6043
55.625 | 2326 | 152.5974
55.645 | 2327 | 152.5905
55.664 | 2328 | 152.5835
55.684 | 2329 | 152.5765
55.703 | 2329 | 152.5695
55.723 | 2330 | 152.5624
55.742 | 2331 | 152.5552
55.762 | 2332 | 152.548
55.781 | 2332 | 152.5408
55.801 | 2333 | 152.5335
55.82 | 2334 | 152.5262
55.84 | 2335 | 152.5188
55.859 | 2335 | 152.5113
55.879 | 2336 | 152.5039
55.898 | 2337 | 152.4963
55.918 | 2337 | 152.4888
55.938 | 2338 | 152.4812
55.957 | 2339 | 152.4735
55.977 | 2340 | 152.4658
55.996 | 2340 | 152.4581
56.016 | 2341 | 152.4503
56.035 | 2342 | 152.4424
56.055 | 2342 | 152.4345
56.074 | 2343 | 152.4266
56.094 | 2344 | 152.4187
56.113 | 2345 | 152.4106
56.133 | 2345 | 152.4026
56.152 | 2346 | 152.3945
56.172 | 2347 | 152.3864
56.191 | 2347 | 152.3782
56.211 | 2348 | 152.37
56.23 | 2349 | 152.3617
56.25 | 2349 | 152.3534
56.27 | 2350 | 152.345
56.289 | 2351 | 152.3367
56.309 | 2351 | 152.3282
56.328 | 2352 | 152.3198
56.348 | 2353 | 152.3113
56.367 | 2354 | 152.3027
56.387 | 2354 | 152.2941
56.406 | 2355 | 152.2855
56.426 | 2356 | 152.2768
56.445 | 2356 | 152.2681
56.465 | 2357 | 152.2594
56.484 | 2358 | 152.2506
56.504 | 2358 | 152.2418
56.523 | 2359 | 152.2329
56.543 | 2360 | 152.224
56.563 | 2360 | 152.2151
56.582 | 2361 | 152.2061
56.602 | 2362 | 152.1971
56.621 | 2362 | 152.1881
56.641 | 2363 | 152.179
56.66 | 2364 | 152.1699
56.68 | 2364 | 152.1607
56.699 | 2365 | 152.1516
56.719 | 2366 | 152.1423
56.738 | 2366 | 152.1331
56.758 | 2367 | 152.1238
56.777 | 2368 | 152.1145
56.797 | 2368 | 152.1051
56.816 | 2369 | 152.0957
56.836 | 2370 | 152.0863
56.855 | 2370 | 152.0768
56.875 | 2371 | 152.0673
56.895 | 2372 | 152.0578
56.914 | 2372 | 152.0483
56.934 | 2373 | 152.0387
56.953 | 2374 | 152.0291
56.973 | 2374 | 152.0194
56.992 | 2375 | 152.0097
57.012 | 2376 | 152
57.031 | 2376 | 151.9899
57.051 | 2377 | 151.9791
57.07 | 2378 | 151.9676
57.09 | 2378 | 151.9554
57.109 | 2379 | 151.9426
57.129 | 2380 | 151.9292
57.148 | 2380 | 151.9151
57.168 | 2381 | 151.9004
57.188 | 2382 | 151.8852
57.207 | 2382 | 151.8694
57.227 | 2383 | 151.8531
57.246 | 2384 | 151.8362
57.266 | 2384 | 151.8189
57.285 | 2385 | 151.8011
57.305 | 2386 | 151.7828
57.324 | 2386 | 151.764
57.344 | 2387 | 151.7449
57.363 | 2388 | 151.7253
57.383 | 2388 | 151.7054
57.402 | 2389 | 151.685
57.422 | 2390 | 151.6644
57.441 | 2390 | 151.6434
57.461 | 2391 | 151.6221
57.48 | 2392 | 151.6005
57.5 | 2393 | 151.5786
57.52 | 2393 | 151.5565
57.539 | 2394 | 151.5342
57.559 | 2395 | 151.5116
57.578 | 2395 | 151.4889
57.598 | 2396 | 151.4659
57.617 | 2397 | 151.4429
57.637 | 2397 | 151.4196
57.656 | 2398 | 151.3963
57.676 | 2399 | 151.3729
57.695 | 2400 | 151.3494
57.715 | 2400 | 151.3258
57.734 | 2401 | 151.3022
57.754 | 2402 | 151.2785
57.773 | 2402 | 151.2549
57.793 | 2403 | 151.2312
57.813 | 2404 | 151.2076
57.832 | 2405 | 151.1841
57.852 | 2405 | 151.1606
57.871 | 2406 | 151.1373
57.891 | 2407 | 151.114
57.91 | 2407 | 151.0909
57.93 | 2408 | 151.0679
57.949 | 2409 | 151.0451
57.969 | 2410 | 151.0224
57.988 | 2410 | 151
58.008 | 2411 | 150.9773
58.027 | 2412 | 150.9538
58.047 | 2413 | 150.9297
58.066 | 2413 | 150.9049
58.086 | 2414 | 150.8795
58.105 | 2415 | 150.8535
58.125 | 2415 | 150.8271
58.145 | 2416 | 150.8002
58.164 | 2417 | 150.7728
58.184 | 2418 | 150.7452
58.203 | 2418 | 150.7172
58.223 | 2419 | 150.689
58.242 | 2420 | 150.6606
58.262 | 2421 | 150.6321
58.281 | 2421 | 150.6034
58.301 | 2422 | 150.5747
58.32 | 2423 | 150.546
58.34 | 2424 | 150.5173
58.359 | 2424 | 150.4887
58.379 | 2425 | 150.4603
58.398 | 2426 | 150.4321
58.418 | 2427 | 150.4041
58.438 | 2427 | 150.3765
58.457 | 2428 | 150.3491
58.477 | 2429 | 150.3222
58.496 | 2430 | 150.2957
58.516 | 2431 | 150.2697
58.535 | 2431 | 150.2443
58.555 | 2432 | 150.2195
58.574 | 2433 | 150.1953
58.594 | 2434 | 150.1718
58.613 | 2434 | 150.149
58.633 | 2435 | 150.1271
58.652 | 2436 | 150.106
58.672 | 2437 | 150.0858
58.691 | 2438 | 150.0665
58.711 | 2438 | 150.0483
58.73 | 2439 | 150.0311
58.75 | 2440 | 150.015
58.77 | 2441 | 150
58.789 | 2441 | 149.9857
58.809 | 2442 | 149.9717
58.828 | 2443 | 149.958
58.848 | 2444 | 149.9444
58.867 | 2445 | 149.9311
58.887 | 2445 | 149.918
58.906 | 2446 | 149.9052
58.926 | 2447 | 149.8925
58.945 | 2448 | 149.8801
58.965 | 2449 | 149.8679
58.984 | 2449 | 149.8559
59.004 | 2450 | 149.8441
59.023 | 2451 | 149.8325
59.043 | 2452 | 149.8211
59.063 | 2453 | 149.8098
59.082 | 2453 | 149.7988
59.102 | 2454 | 149.7879
59.121 | 2455 | 149.7773
59.141 | 2456 | 149.7667
59.16 | 2457 | 149.7564
59.18 | 2458 | 149.7462
59.199 | 2458 | 149.7362
59.219 | 2459 | 149.7264
59.238 | 2460 | 149.7166
59.258 | 2461 | 149.7071
59.277 | 2462 | 149.6977
59.297 | 2462 | 149.6884
59.316 | 2463 | 149.6793
59.336 | 2464 | 149.6703
59.355 | 2465 | 149.6614
59.375 | 2466 | 149.6526
59.395 | 2467 | 149.644
59.414 | 2467 | 149.6355
59.434 | 2468 | 149.6271
59.453 | 2469 | 149.6188
59.473 | 2470 | 149.6106
59.492 | 2471 | 149.6025
59.512 | 2471 | 149.5945
59.531 | 2472 | 149.5865
59.551 | 2473 | 149.5787
59.57 | 2474 | 149.571
59.59 | 2475 | 149.5633
59.609 | 2476 | 149.5557
59.629 | 2477 | 149.5482
59.648 | 2477 | 149.5407
59.668 | 2478 | 149.5333
59.688 | 2479 | 149.526
59.707 | 2480 | 149.5187
59.727 | 2481 | 149.5115
59.746 | 2482 | 149.5043
59.766 | 2482 | 149.4971
59.785 | 2483 | 149.49
59.805 | 2484 | 149.483
59.824 | 2485 | 149.4759
59.844 | 2486 | 149.4689
59.863 | 2487 | 149.4619
59.883 | 2488 | 149.4549
59.902 | 2488 | 149.4479
59.922 | 2489 | 149.441
59.941 | 2490 | 149.434
59.961 | 2491 | 149.427
59.98 | 2492 | 149.4201
60 | 2493 | 149.4131
60.02 | 2494 | 149.4061
60.039 | 2494 | 149.3991
60.059 | 2495 | 149.3921
60.078 | 2496 | 149.385
60.098 | 2497 | 149.3779
60.117 | 2498 | 149.3708
60.137 | 2499 | 149.3637
60.156 | 2500 | 149.3565
60.176 | 2501 | 149.3493
60.195 | 2501 | 149.342
60.215 | 2502 | 149.3346
60.234 | 2503 | 149.3272
60.254 | 2504 | 149.3198
60.273 | 2505 | 149.3123
60.293 | 2506 | 149.3047
60.313 | 2507 | 149.297
60.332 | 2508 | 149.2892
60.352 | 2509 | 149.2814
60.371 | 2509 | 149.2735
60.391 | 2510 | 149.2655
60.41 | 2511 | 149.2574
60.43 | 2512 | 149.2492
60.449 | 2513 | 149.2409
60.469 | 2514 | 149.2325
60.488 | 2515 | 149.224
60.508 | 2516 | 149.2153
60.527 | 2517 | 149.2066
60.547 | 2518 | 149.1977
60.566 | 2518 | 149.1887
60.586 | 2519 | 149.1795
60.605 | 2520 | 149.1703
60.625 | 2521 | 149.1608
60.645 | 2522 | 149.1513
60.664 | 2523 | 149.1416
60.684 | 2524 | 149.1317
60.703 | 2525 | 149.1217
60.723 | 2526 | 149.1115
60.742 | 2527 | 149.1012
60.762 | 2528 | 149.0907
60.781 | 2528 | 149.08
60.801 | 2529 | 149.0691
60.82 | 2530 | 149.0581
60.84 | 2531 | 149.0469
60.859 | 2532 | 149.0354
60.879 | 2533 | 149.0238
60.898 | 2534 | 149.012
60.918 | 2535 | 149
60.938 | 2536 | 148.9878
60.957 | 2537 | 148.9754
60.977 | 2538 | 148.9628
60.996 | 2539 | 148.9501
61.016 | 2540 | 148.9372
61.035 | 2540 | 148.9241
61.055 | 2541 | 148.9108
61.074 | 2542 | 148.8974
61.094 | 2543 | 148.8837
61.113 | 2544 | 148.87
61.133 | 2545 | 148.856
61.152 | 2546 | 148.8419
61.172 | 2547 | 148.8276
61.191 | 2548 | 148.8132
61.211 | 2549 | 148.7985
61.23 | 2550 | 148.7838
61.25 | 2551 | 148.7689
61.27 | 2552 | 148.7538
61.289 | 2553 | 148.7385
61.309 | 2554 | 148.7232
61.328 | 2555 | 148.7076
61.348 | 2555 | 148.6919
61.367 | 2556 | 148.6761
61.387 | 2557 | 148.6601
61.406 | 2558 | 148.644
61.426 | 2559 | 148.6277
61.445 | 2560 | 148.6113
61.465 | 2561 | 148.5947
61.484 | 2562 | 148.578
61.504 | 2563 | 148.5612
61.523 | 2564 | 148.5442
61.543 | 2565 | 148.5271
61.563 | 2566 | 148.5099
61.582 | 2567 | 148.4925
61.602 | 2568 | 148.475
61.621 | 2569 | 148.4574
61.641 | 2570 | 148.4396
61.66 | 2571 | 148.4217
61.68 | 2572 | 148.4037
61.699 | 2573 | 148.3856
61.719 | 2574 | 148.3674
61.738 | 2575 | 148.349
61.758 | 2576 | 148.3305
61.777 | 2577 | 148.3119
61.797 | 2578 | 148.2932
61.816 | 2579 | 148.2744
61.836 | 2579 | 148.2555
61.855 | 2580 | 148.2364
61.875 | 2581 | 148.2173
61.895 | 2582 | 148.198
61.914 | 2583 | 148.1787
61.934 | 2584 | 148.1592
61.953 | 2585 | 148.1396
61.973 | 2586 | 148.12
61.992 | 2587 | 148.1002
62.012 | 2588 | 148.0804
62.031 | 2589 | 148.0604
62.051 | 2590 | 148.0404
62.07 | 2591 | 148.0202
62.09 | 2592 | 148
62.109 | 2593 | 147.98
62.129 | 2594 | 147.9605
62.148 | 2595 | 147.9414
62.168 | 2596 | 147.9227
62.188 | 2597 | 147.9043
62.207 | 2598 | 147.8862
62.227 | 2599 | 147.8682
62.246 | 2600 | 147.8504
62.266 | 2601 | 147.8327
62.285 | 2602 | 147.815
62.305 | 2603 | 147.7972
62.324 | 2604 | 147.7794
62.344 | 2605 | 147.7613
62.363 | 2606 | 147.7431
62.383 | 2607 | 147.7246
62.402 | 2608 | 147.7058
62.422 | 2609 | 147.6866
62.441 | 2610 | 147.6669
62.461 | 2611 | 147.6467
62.48 | 2612 | 147.6259
62.5 | 2613 | 147.6045
62.52 | 2614 | 147.5824
62.539 | 2615 | 147.5596
62.559 | 2616 | 147.536
62.578 | 2617 | 147.5115
62.598 | 2618 | 147.4861
62.617 | 2619 | 147.4596
62.637 | 2620 | 147.4322
62.656 | 2621 | 147.4036
62.676 | 2622 | 147.3739
62.695 | 2623 | 147.343
62.715 | 2624 | 147.3108
62.734 | 2625 | 147.2772
62.754 | 2626 | 147.2423
62.773 | 2627 | 147.2059
62.793 | 2628 | 147.168
62.813 | 2629 | 147.1285
62.832 | 2630 | 147.0874
62.852 | 2631 | 147.0446
62.871 | 2632 | 147
62.891 | 2633 | 146.9401
62.91 | 2634 | 146.8553
62.93 | 2634 | 146.7515
62.949 | 2635 | 146.6349
62.969 | 2636 | 146.5114
62.988 | 2637 | 146.3869
63.008 | 2638 | 146.2675
63.027 | 2639 | 146.1593
63.047 | 2640 | 146.0681
63.066 | 2641 | 146
63.086 | 2642 | 145.9475
63.105 | 2643 | 145.899
63.125 | 2644 | 145.8542
63.145 | 2645 | 145.8127
63.164 | 2646 | 145.7744
63.184 | 2647 | 145.7389
63.203 | 2648 | 145.706
63.223 | 2649 | 145.6753
63.242 | 2650 | 145.6465
63.262 | 2651 | 145.6195
63.281 | 2652 | 145.5939
63.301 | 2653 | 145.5695
63.32 | 2654 | 145.5458
63.34 | 2655 | 145.5228
63.359 | 2656 | 145.5
63.379 | 2657 | 145.4772
63.398 | 2658 | 145.4542
63.418 | 2659 | 145.4305
63.438 | 2660 | 145.4061
63.457 | 2661 | 145.3805
63.477 | 2662 | 145.3535
63.496 | 2663 | 145.3247
63.516 | 2664 | 145.294
63.535 | 2665 | 145.2611
63.555 | 2666 | 145.2256
63.574 | 2667 | 145.1873
63.594 | 2668 | 145.1458
63.613 | 2669 | 145.101
63.633 | 2670 | 145.0525
63.652 | 2671 | 145
63.672 | 2672 | 144.9368
63.691 | 2673 | 144.8582
63.711 | 2673 | 144.7668
63.73 | 2674 | 144.6655
63.75 | 2675 | 144.5568
63.77 | 2676 | 144.4436
63.789 | 2677 | 144.3286
63.809 | 2678 | 144.2145
63.828 | 2679 | 144.1041
63.848 | 2680 | 144
63.867 | 2681 | 143.8959
63.887 | 2682 | 143.7855
63.906 | 2682 | 143.6714
63.926 | 2683 | 143.5564
63.945 | 2684 | 143.4432
63.965 | 2685 | 143.3345
63.984 | 2686 | 143.2332
64.004 | 2687 | 143.1418
64.023 | 2688 | 143.0632
64.043 | 2688 | 143
64.063 | 2689 | 142.9468
64.082 | 2690 | 142.8964
64.102 | 2691 | 142.8485
64.121 | 2692 | 142.8029
64.141 | 2692 | 142.7597
64.16 | 2693 | 142.7185
64.18 | 2694 | 142.6794
64.199 | 2695 | 142.6421
64.219 | 2696 | 142.6065
64.238 | 2696 | 142.5724
64.258 | 2697 | 142.5397
64.277 | 2698 | 142.5084
64.297 | 2699 | 142.4781
64.316 | 2700 | 142.4489
64.336 | 2700 | 142.4205
64.355 | 2701 | 142.3928
64.375 | 2702 | 142.3656
64.395 | 2703 | 142.3389
64.414 | 2703 | 142.3125
64.434 | 2704 | 142.2862
64.453 | 2705 | 142.2599
64.473 | 2706 | 142.2335
64.492 | 2706 | 142.2068
64.512 | 2707 | 142.1796
64.531 | 2708 | 142.1519
64.551 | 2709 | 142.1235
64.57 | 2709 | 142.0943
64.59 | 2710 | 142.064
64.609 | 2711 | 142.0326
64.629 | 2712 | 142
64.648 | 2712 | 141.9663
64.668 | 2713 | 141.9321
64.688 | 2714 | 141.8972
64.707 | 2714 | 141.8619
64.727 | 2715 | 141.8262
64.746 | 2716 | 141.7902
64.766 | 2716 | 141.7538
64.785 | 2717 | 141.7173
64.805 | 2718 | 141.6806
64.824 | 2719 | 141.6439
64.844 | 2719 | 141.6071
64.863 | 2720 | 141.5705
64.883 | 2721 | 141.5339
64.902 | 2721 | 141.4976
64.922 | 2722 | 141.4615
64.941 | 2723 | 141.4258
64.961 | 2723 | 141.3905
64.98 | 2724 | 141.3557
65 | 2725 | 141.3214
65.02 | 2726 | 141.2877
65.039 | 2726 | 141.2548
65.059 | 2727 | 141.2225
65.078 | 2728 | 141.1911
65.098 | 2728 | 141.1606
65.117 | 2729 | 141.1311
65.137 | 2730 | 141.1025
65.156 | 2730 | 141.0751
65.176 | 2731 | 141.0488
65.195 | 2732 | 141.0237
65.215 | 2733 | 141
65.234 | 2733 | 140.9771
65.254 | 2734 | 140.9547
65.273 | 2735 | 140.9326
65.293 | 2735 | 140.911
65.313 | 2736 | 140.8897
65.332 | 2737 | 140.8688
65.352 | 2737 | 140.8483
65.371 | 2738 | 140.8281
65.391 | 2739 | 140.8083
65.41 | 2739 | 140.7888
65.43 | 2740 | 140.7696
65.449 | 2741 | 140.7508
65.469 | 2741 | 140.7322
65.488 | 2742 | 140.7139
65.508 | 2743 | 140.6959
65.527 | 2744 | 140.6782
65.547 | 2744 | 140.6607
65.566 | 2745 | 140.6435
65.586 | 2746 | 140.6265
65.605 | 2746 | 140.6097
65.625 | 2747 | 140.5931
65.645 | 2748 | 140.5768
65.664 | 2748 | 140.5606
65.684 | 2749 | 140.5446
65.703 | 2750 | 140.5288
65.723 | 2751 | 140.5131
65.742 | 2751 | 140.4976
65.762 | 2752 | 140.4823
65.781 | 2753 | 140.467
65.801 | 2753 | 140.4519
65.82 | 2754 | 140.4369
65.84 | 2755 | 140.422
65.859 | 2756 | 140.4072
65.879 | 2756 | 140.3924
65.898 | 2757 | 140.3777
65.918 | 2758 | 140.3631
65.938 | 2758 | 140.3485
65.957 | 2759 | 140.3339
65.977 | 2760 | 140.3194
65.996 | 2761 | 140.3048
66.016 | 2761 | 140.2903
66.035 | 2762 | 140.2758
66.055 | 2763 | 140.2612
66.074 | 2763 | 140.2466
66.094 | 2764 | 140.232
66.113 | 2765 | 140.2173
66.133 | 2766 | 140.2025
66.152 | 2766 | 140.1877
66.172 | 2767 | 140.1728
66.191 | 2768 | 140.1578
66.211 | 2768 | 140.1426
66.23 | 2769 | 140.1274
66.25 | 2770 | 140.112
66.27 | 2770 | 140.0965
66.289 | 2771 | 140.0809
66.309 | 2772 | 140.0651
66.328 | 2773 | 140.0491
66.348 | 2773 | 140.0329
66.367 | 2774 | 140.0166
66.387 | 2775 | 140
66.406 | 2775 | 139.9835
66.426 | 2776 | 139.9674
66.445 | 2777 | 139.9515
66.465 | 2778 | 139.936
66.484 | 2778 | 139.9207
66.504 | 2779 | 139.9057
66.523 | 2780 | 139.891
66.543 | 2780 | 139.8765
66.563 | 2781 | 139.8622
66.582 | 2782 | 139.8481
66.602 | 2783 | 139.8341
66.621 | 2783 | 139.8204
66.641 | 2784 | 139.8067
66.66 | 2785 | 139.7932
66.68 | 2785 | 139.7798
66.699 | 2786 | 139.7665
66.719 | 2787 | 139.7533
66.738 | 2788 | 139.7401
66.758 | 2788 | 139.7269
66.777 | 2789 | 139.7138
66.797 | 2790 | 139.7007
66.816 | 2790 | 139.6875
66.836 | 2791 | 139.6743
66.855 | 2792 | 139.6611
66.875 | 2793 | 139.6478
66.895 | 2793 | 139.6344
66.914 | 2794 | 139.6209
66.934 | 2795 | 139.6072
66.953 | 2795 | 139.5935
66.973 | 2796 | 139.5795
66.992 | 2797 | 139.5654
67.012 | 2798 | 139.5511
67.031 | 2798 | 139.5366
67.051 | 2799 | 139.5219
67.07 | 2800 | 139.5069
67.09 | 2801 | 139.4916
67.109 | 2801 | 139.4761
67.129 | 2802 | 139.4603
67.148 | 2803 | 139.4441
67.168 | 2804 | 139.4276
67.188 | 2804 | 139.4108
67.207 | 2805 | 139.3935
67.227 | 2806 | 139.3759
67.246 | 2807 | 139.3579
67.266 | 2807 | 139.3395
67.285 | 2808 | 139.3206
67.305 | 2809 | 139.3013
67.324 | 2810 | 139.2815
67.344 | 2810 | 139.2611
67.363 | 2811 | 139.2403
67.383 | 2812 | 139.219
67.402 | 2813 | 139.1971
67.422 | 2813 | 139.1746
67.441 | 2814 | 139.1515
67.461 | 2815 | 139.1279
67.48 | 2816 | 139.1036
67.5 | 2817 | 139.0787
67.52 | 2817 | 139.0532
67.539 | 2818 | 139.0269
67.559 | 2819 | 139
67.578 | 2820 | 138.9696
67.598 | 2820 | 138.9333
67.617 | 2821 | 138.8918
67.637 | 2822 | 138.8457
67.656 | 2823 | 138.7956
67.676 | 2823 | 138.7422
67.695 | 2824 | 138.6861
67.715 | 2825 | 138.6279
67.734 | 2826 | 138.5683
67.754 | 2827 | 138.5079
67.773 | 2827 | 138.4474
67.793 | 2828 | 138.3873
67.813 | 2829 | 138.3283
67.832 | 2830 | 138.2711
67.852 | 2831 | 138.2163
67.871 | 2831 | 138.1645
67.891 | 2832 | 138.1163
67.91 | 2833 | 138.0724
67.93 | 2834 | 138.0334
67.949 | 2835 | 138
67.969 | 2835 | 137.9701
67.988 | 2836 | 137.9412
68.008 | 2837 | 137.9133
68.027 | 2838 | 137.8863
68.047 | 2839 | 137.8602
68.066 | 2839 | 137.835
68.086 | 2840 | 137.8106
68.105 | 2841 | 137.787
68.125 | 2842 | 137.7642
68.145 | 2843 | 137.7421
68.164 | 2843 | 137.7206
68.184 | 2844 | 137.6998
68.203 | 2845 | 137.6796
68.223 | 2846 | 137.6599
68.242 | 2847 | 137.6407
68.262 | 2847 | 137.6221
68.281 | 2848 | 137.6038
68.301 | 2849 | 137.586
68.32 | 2850 | 137.5686
68.34 | 2851 | 137.5514
68.359 | 2851 | 137.5346
68.379 | 2852 | 137.518
68.398 | 2853 | 137.5016
68.418 | 2854 | 137.4854
68.438 | 2855 | 137.4694
68.457 | 2856 | 137.4534
68.477 | 2856 | 137.4375
68.496 | 2857 | 137.4216
68.516 | 2858 | 137.4057
68.535 | 2859 | 137.3897
68.555 | 2860 | 137.3737
68.574 | 2861 | 137.3575
68.594 | 2861 | 137.3412
68.613 | 2862 | 137.3246
68.633 | 2863 | 137.3078
68.652 | 2864 | 137.2907
68.672 | 2865 | 137.2733
68.691 | 2866 | 137.2555
68.711 | 2866 | 137.2373
68.73 | 2867 | 137.2187
68.75 | 2868 | 137.1996
68.77 | 2869 | 137.18
68.789 | 2870 | 137.1598
68.809 | 2871 | 137.1391
68.828 | 2871 | 137.1177
68.848 | 2872 | 137.0957
68.867 | 2873 | 137.0729
68.887 | 2874 | 137.0494
68.906 | 2875 | 137.0251
68.926 | 2876 | 137
68.945 | 2876 | 136.9735
68.965 | 2877 | 136.945
68.984 | 2878 | 136.9149
69.004 | 2879 | 136.8831
69.023 | 2880 | 136.8499
69.043 | 2881 | 136.8154
69.063 | 2882 | 136.7798
69.082 | 2882 | 136.7432
69.102 | 2883 | 136.7058
69.121 | 2884 | 136.6677
69.141 | 2885 | 136.6291
69.16 | 2886 | 136.5901
69.18 | 2887 | 136.5509
69.199 | 2888 | 136.5116
69.219 | 2889 | 136.4724
69.238 | 2889 | 136.4335
69.258 | 2890 | 136.395
69.277 | 2891 | 136.357
69.297 | 2892 | 136.3197
69.316 | 2893 | 136.2833
69.336 | 2894 | 136.2479
69.355 | 2895 | 136.2137
69.375 | 2895 | 136.1808
69.395 | 2896 | 136.1493
69.414 | 2897 | 136.1195
69.434 | 2898 | 136.0914
69.453 | 2899 | 136.0653
69.473 | 2900 | 136.0412
69.492 | 2901 | 136.0194
69.512 | 2902 | 136
69.531 | 2902 | 135.982
69.551 | 2903 | 135.9644
69.57 | 2904 | 135.9472
69.59 | 2905 | 135.9303
69.609 | 2906 | 135.9138
69.629 | 2907 | 135.8977
69.648 | 2908 | 135.8819
69.668 | 2909 | 135.8665
69.688 | 2910 | 135.8513
69.707 | 2910 | 135.8366
69.727 | 2911 | 135.8221
69.746 | 2912 | 135.8079
69.766 | 2913 | 135.794
69.785 | 2914 | 135.7804
69.805 | 2915 | 135.7671
69.824 | 2916 | 135.7541
69.844 | 2917 | 135.7413
69.863 | 2918 | 135.7288
69.883 | 2919 | 135.7166
69.902 | 2919 | 135.7046
69.922 | 2920 | 135.6928
69.941 | 2921 | 135.6813
69.961 | 2922 | 135.67
69.98 | 2923 | 135.6588
70 | 2924 | 135.6479
70.02 | 2925 | 135.6372
70.039 | 2926 | 135.6267
70.059 | 2927 | 135.6164
70.078 | 2927 | 135.6062
70.098 | 2928 | 135.5962
70.117 | 2929 | 135.5864
70.137 | 2930 | 135.5767
70.156 | 2931 | 135.5671
70.176 | 2932 | 135.5577
70.195 | 2933 | 135.5484
70.215 | 2934 | 135.5392
70.234 | 2934 | 135.5302
70.254 | 2935 | 135.5212
70.273 | 2936 | 135.5123
70.293 | 2937 | 135.5036
70.313 | 2938 | 135.4949
70.332 | 2939 | 135.4862
70.352 | 2939 | 135.4777
70.371 | 2940 | 135.4691
70.391 | 2941 | 135.4607
70.41 | 2942 | 135.4522
70.43 | 2943 | 135.4438
70.449 | 2943 | 135.4355
70.469 | 2944 | 135.4271
70.488 | 2945 | 135.4187
70.508 | 2946 | 135.4104
70.527 | 2947 | 135.402
70.547 | 2947 | 135.3936
70.566 | 2948 | 135.3852
70.586 | 2949 | 135.3768
70.605 | 2950 | 135.3683
70.625 | 2950 | 135.3598
70.645 | 2951 | 135.3512
70.664 | 2952 | 135.3426
70.684 | 2953 | 135.3339
70.703 | 2953 | 135.3251
70.723 | 2954 | 135.3162
70.742 | 2955 | 135.3072
70.762 | 2955 | 135.2981
70.781 | 2956 | 135.2889
70.801 | 2957 | 135.2796
70.82 | 2958 | 135.2702
70.84 | 2958 | 135.2606
70.859 | 2959 | 135.2509
70.879 | 2960 | 135.241
70.898 | 2960 | 135.231
70.918 | 2961 | 135.2208
70.938 | 2962 | 135.2104
70.957 | 2962 | 135.1999
70.977 | 2963 | 135.1892
70.996 | 2964 | 135.1782
71.016 | 2964 | 135.1671
71.035 | 2965 | 135.1557
71.055 | 2966 | 135.1442
71.074 | 2966 | 135.1324
71.094 | 2967 | 135.1203
71.113 | 2968 | 135.108
71.133 | 2968 | 135.0955
71.152 | 2969 | 135.0827
71.172 | 2970 | 135.0696
71.191 | 2970 | 135.0563
71.211 | 2971 | 135.0427
71.23 | 2972 | 135.0287
71.25 | 2972 | 135.0145
71.27 | 2973 | 135
71.289 | 2974 | 134.9852
71.309 | 2974 | 134.9702
71.328 | 2975 | 134.955
71.348 | 2976 | 134.9396
71.367 | 2976 | 134.924
71.387 | 2977 | 134.9082
71.406 | 2978 | 134.8922
71.426 | 2978 | 134.8759
71.445 | 2979 | 134.8595
71.465 | 2980 | 134.8429
71.484 | 2980 | 134.826
71.504 | 2981 | 134.8089
71.523 | 2982 | 134.7917
71.543 | 2982 | 134.7742
71.563 | 2983 | 134.7565
71.582 | 2984 | 134.7386
71.602 | 2984 | 134.7205
71.621 | 2985 | 134.7021
71.641 | 2986 | 134.6836
71.66 | 2986 | 134.6648
71.68 | 2987 | 134.6458
71.699 | 2987 | 134.6267
71.719 | 2988 | 134.6072
71.738 | 2989 | 134.5876
71.758 | 2989 | 134.5678
71.777 | 2990 | 134.5477
71.797 | 2991 | 134.5275
71.816 | 2991 | 134.507
71.836 | 2992 | 134.4863
71.855 | 2993 | 134.4653
71.875 | 2993 | 134.4442
71.895 | 2994 | 134.4228
71.914 | 2994 | 134.4012
71.934 | 2995 | 134.3794
71.953 | 2996 | 134.3574
71.973 | 2996 | 134.3351
71.992 | 2997 | 134.3127
72.012 | 2997 | 134.29
72.031 | 2998 | 134.2671
72.051 | 2999 | 134.2439
72.07 | 2999 | 134.2205
72.09 | 3000 | 134.1969
72.109 | 3001 | 134.1731
72.129 | 3001 | 134.1491
72.148 | 3002 | 134.1248
72.168 | 3002 | 134.1003
72.188 | 3003 | 134.0756
72.207 | 3004 | 134.0506
72.227 | 3004 | 134.0254
72.246 | 3005 | 134
72.266 | 3005 | 133.9742
72.285 | 3006 | 133.9478
72.305 | 3006 | 133.9209
72.324 | 3007 | 133.8934
72.344 | 3008 | 133.8654
72.363 | 3008 | 133.8369
72.383 | 3009 | 133.8078
72.402 | 3009 | 133.7782
72.422 | 3010 | 133.748
72.441 | 3011 | 133.7174
72.461 | 3011 | 133.6862
72.48 | 3012 | 133.6545
72.5 | 3012 | 133.6222
72.52 | 3013 | 133.5895
72.539 | 3013 | 133.5563
72.559 | 3014 | 133.5226
72.578 | 3015 | 133.4883
72.598 | 3015 | 133.4536
72.617 | 3016 | 133.4184
72.637 | 3016 | 133.3827
72.656 | 3017 | 133.3465
72.676 | 3018 | 133.3099
72.695 | 3018 | 133.2728
72.715 | 3019 | 133.2352
72.734 | 3019 | 133.1971
72.754 | 3020 | 133.1586
72.773 | 3020 | 133.1196
72.793 | 3021 | 133.0802
72.813 | 3022 | 133.0403
72.832 | 3022 | 133
72.852 | 3023 | 132.9578
72.871 | 3023 | 132.9126
72.891 | 3024 | 132.8646
72.91 | 3025 | 132.8144
72.93 | 3025 | 132.7622
72.949 | 3026 | 132.7084
72.969 | 3027 | 132.6535
72.988 | 3027 | 132.5977
73.008 | 3028 | 132.5415
73.027 | 3028 | 132.4852
73.047 | 3029 | 132.4292
73.066 | 3030 | 132.3739
73.086 | 3030 | 132.3196
73.105 | 3031 | 132.2667
73.125 | 3031 | 132.2156
73.145 | 3032 | 132.1667
73.164 | 3033 | 132.1203
73.184 | 3033 | 132.0768
73.203 | 3034 | 132.0366
73.223 | 3035 | 132
73.242 | 3035 | 131.9652
73.262 | 3036 | 131.9303
73.281 | 3036 | 131.8951
73.301 | 3037 | 131.8598
73.32 | 3038 | 131.8245
73.34 | 3038 | 131.7892
73.359 | 3039 | 131.7539
73.379 | 3040 | 131.7188
73.398 | 3040 | 131.6838
73.418 | 3041 | 131.649
73.438 | 3042 | 131.6146
73.457 | 3042 | 131.5805
73.477 | 3043 | 131.5468
73.496 | 3044 | 131.5135
73.516 | 3044 | 131.4808
73.535 | 3045 | 131.4486
73.555 | 3045 | 131.4171
73.574 | 3046 | 131.3863
73.594 | 3047 | 131.3562
73.613 | 3047 | 131.3269
73.633 | 3048 | 131.2985
73.652 | 3049 | 131.271
73.672 | 3049 | 131.2445
73.691 | 3050 | 131.2191
73.711 | 3051 | 131.1947
73.73 | 3051 | 131.1715
73.75 | 3052 | 131.1495
73.77 | 3053 | 131.1288
73.789 | 3053 | 131.1094
73.809 | 3054 | 131.0913
73.828 | 3055 | 131.0748
73.848 | 3056 | 131.0597
73.867 | 3056 | 131.0462
73.887 | 3057 | 131.0343
73.906 | 3058 | 131.024
73.926 | 3058 | 131.0155
73.945 | 3059 | 131.0088
73.965 | 3060 | 131.004
73.984 | 3060 | 131.001
74.004 | 3061 | 131
74.023 | 3062 | 131
74.043 | 3062 | 131
74.063 | 3063 | 131
74.082 | 3064 | 131
74.102 | 3064 | 131
74.121 | 3065 | 131
74.141 | 3066 | 131
74.16 | 3067 | 131
74.18 | 3067 | 131
74.199 | 3068 | 131
74.219 | 3069 | 131
74.238 | 3069 | 131
74.258 | 3070 | 131
74.277 | 3071 | 131
74.297 | 3072 | 131
74.316 | 3072 | 131
74.336 | 3073 | 131
74.355 | 3074 | 131
74.375 | 3074 | 131
74.395 | 3075 | 131
74.414 | 3076 | 131
74.434 | 3077 | 131
74.453 | 3077 | 131
74.473 | 3078 | 131
74.492 | 3079 | 131
74.512 | 3080 | 131
74.531 | 3080 | 131
74.551 | 3081 | 131
74.57 | 3082 | 131
74.59 | 3083 | 131
74.609 | 3083 | 131
74.629 | 3084 | 131
74.648 | 3085 | 131
74.668 | 3086 | 131
74.688 | 3086 | 131
74.707 | 3087 | 131
74.727 | 3088 | 131
74.746 | 3089 | 131
74.766 | 3089 | 131
74.785 | 3090 | 131
74.805 | 3091 | 131
74.824 | 3092 | 131
74.844 | 3092 | 131
74.863 | 3093 | 131
74.883 | 3094 | 131
74.902 | 3095 | 131
74.922 | 3095 | 131
74.941 | 3096 | 131
74.961 | 3097 | 131
74.98 | 3098 | 131
75 | 3098 | 131
75.02 | 3099 | 131
75.039 | 3100 | 131
75.059 | 3101 | 131
75.078 | 3102 | 131
75.098 | 3102 | 131
75.117 | 3103 | 131
75.137 | 3104 | 131
75.156 | 3105 | 131
75.176 | 3106 | 131
75.195 | 3106 | 131
75.215 | 3107 | 131
75.234 | 3108 | 131
75.254 | 3109 | 131
75.273 | 3109 | 131
75.293 | 3110 | 131
75.313 | 3111 | 131
75.332 | 3112 | 131
75.352 | 3113 | 131
75.371 | 3113 | 131
75.391 | 3114 | 131
75.41 | 3115 | 131
75.43 | 3116 | 131
75.449 | 3117 | 131
75.469 | 3117 | 131
75.488 | 3118 | 131
75.508 | 3119 | 131
75.527 | 3120 | 131
75.547 | 3121 | 131
75.566 | 3121 | 131
75.586 | 3122 | 131
75.605 | 3123 | 131
75.625 | 3124 | 131
75.645 | 3125 | 131
75.664 | 3125 | 131
75.684 | 3126 | 131
75.703 | 3127 | 131
75.723 | 3128 | 131
75.742 | 3129 | 131
75.762 | 3130 | 131
75.781 | 3130 | 131
75.801 | 3131 | 131
75.82 | 3132 | 131
75.84 | 3133 | 131
75.859 | 3134 | 131
75.879 | 3134 | 131
75.898 | 3135 | 131
75.918 | 3136 | 131
75.938 | 3137 | 131
75.957 | 3138 | 131
75.977 | 3139 | 131
75.996 | 3139 | 131
76.016 | 3140 | 131
76.035 | 3141 | 131
76.055 | 3142 | 131
76.074 | 3143 | 131
76.094 | 3144 | 131
76.113 | 3144 | 131
76.133 | 3145 | 131
76.152 | 3146 | 131
76.172 | 3147 | 131
76.191 | 3148 | 131
76.211 | 3149 | 131
76.23 | 3149 | 131
76.25 | 3150 | 131
76.27 | 3151 | 131
76.289 | 3152 | 131
76.309 | 3153 | 131
76.328 | 3154 | 131
76.348 | 3155 | 131
76.367 | 3155 | 131
76.387 | 3156 | 131
76.406 | 3157 | 131
76.426 | 3158 | 131
76.445 | 3159 | 131
76.465 | 3160 | 131
76.484 | 3161 | 131
76.504 | 3161 | 131
76.523 | 3162 | 131
76.543 | 3163 | 131
76.563 | 3164 | 131
76.582 | 3165 | 131
76.602 | 3166 | 131
76.621 | 3167 | 131
76.641 | 3167 | 131
76.66 | 3168 | 131
76.68 | 3169 | 131
76.699 | 3170 | 131
76.719 | 3171 | 131
76.738 | 3172 | 131
76.758 | 3173 | 131
76.777 | 3174 | 131
76.797 | 3174 | 131
76.816 | 3175 | 131
76.836 | 3176 | 131
76.855 | 3177 | 131
76.875 | 3178 | 131
76.895 | 3179 | 131
76.914 | 3180 | 131
76.934 | 3181 | 131
76.953 | 3181 | 131
76.973 | 3182 | 131
76.992 | 3183 | 131
77.012 | 3184 | 131
77.031 | 3185 | 131
77.051 | 3186 | 131
77.07 | 3187 | 131
77.09 | 3188 | 131
77.109 | 3189 | 131
77.129 | 3189 | 131
77.148 | 3190 | 131
77.168 | 3191 | 131
77.188 | 3192 | 131
77.207 | 3193 | 131
77.227 | 3194 | 131
77.246 | 3195 | 131
77.266 | 3196 | 131
77.285 | 3197 | 131
77.305 | 3198 | 131
77.324 | 3198 | 131
77.344 | 3199 | 131
77.363 | 3200 | 131
77.383 | 3201 | 131
77.402 | 3202 | 131
77.422 | 3203 | 131
77.441 | 3204 | 131
77.461 | 3205 | 131
77.48 | 3206 | 131
77.5 | 3207 | 131
77.52 | 3208 | 131
77.539 | 3208 | 131
77.559 | 3209 | 131
77.578 | 3210 | 131
77.598 | 3211 | 131
77.617 | 3212 | 131
77.637 | 3213 | 131
77.656 | 3214 | 131
77.676 | 3215 | 131
77.695 | 3216 | 131
77.715 | 3217 | 131
77.734 | 3218 | 131
77.754 | 3219 | 131
77.773 | 3220 | 131
77.793 | 3220 | 131
77.813 | 3221 | 131
77.832 | 3222 | 131
77.852 | 3223 | 131
77.871 | 3224 | 131
77.891 | 3225 | 131
77.91 | 3226 | 131
77.93 | 3227 | 131
77.949 | 3228 | 131
77.969 | 3229 | 131
77.988 | 3230 | 131
78.008 | 3231 | 131
78.027 | 3232 | 131
78.047 | 3233 | 131
78.066 | 3234 | 131
78.086 | 3234 | 131
78.105 | 3235 | 131
78.125 | 3236 | 131
78.145 | 3237 | 131
78.164 | 3238 | 131
78.184 | 3239 | 131
78.203 | 3240 | 131
78.223 | 3241 | 131
78.242 | 3242 | 131
78.262 | 3243 | 131
78.281 | 3244 | 131
78.301 | 3245 | 131
78.32 | 3246 | 131
78.34 | 3247 | 131
78.359 | 3248 | 131
78.379 | 3249 | 131
78.398 | 3250 | 131
78.418 | 3251 | 131
78.438 | 3252 | 131
78.457 | 3253 | 131
78.477 | 3254 | 131
78.496 | 3254 | 131
78.516 | 3255 | 131
78.535 | 3256 | 131
78.555 | 3257 | 131
78.574 | 3258 | 131
78.594 | 3259 | 131
78.613 | 3260 | 131
78.633 | 3261 | 131
78.652 | 3262 | 131
78.672 | 3263 | 131
78.691 | 3264 | 131
78.711 | 3265 | 131
78.73 | 3266 | 131
78.75 | 3267 | 131
78.77 | 3268 | 131
78.789 | 3269 | 131
78.809 | 3270 | 131
78.828 | 3271 | 131
78.848 | 3272 | 131
78.867 | 3273 | 131
78.887 | 3274 | 131
78.906 | 3275 | 131
78.926 | 3276 | 131
78.945 | 3277 | 131
78.965 | 3278 | 131
78.984 | 3279 | 131
79.004 | 3280 | 131
79.023 | 3281 | 131
79.043 | 3282 | 131
79.063 | 3283 | 131
79.082 | 3284 | 131
79.102 | 3285 | 131
79.121 | 3286 | 131
79.141 | 3287 | 131
79.16 | 3288 | 131
79.18 | 3289 | 131
79.199 | 3290 | 131
79.219 | 3291 | 131
79.238 | 3292 | 131
79.258 | 3293 | 131
79.277 | 3294 | 131
79.297 | 3295 | 131
79.316 | 3296 | 131
79.336 | 3297 | 131
79.355 | 3297 | 131
79.375 | 3298 | 131
79.395 | 3299 | 131
79.414 | 3300 | 131
79.434 | 3301 | 131
79.453 | 3302 | 131
79.473 | 3303 | 131
79.492 | 3304 | 131
79.512 | 3305 | 131
79.531 | 3306 | 131
79.551 | 3307 | 131
79.57 | 3308 | 131
79.59 | 3309 | 131
79.609 | 3310 | 131
79.629 | 3311 | 131
79.648 | 3312 | 131
79.668 | 3313 | 131
79.688 | 3314 | 131
79.707 | 3315 | 131
79.727 | 3316 | 131
79.746 | 3317 | 131
79.766 | 3318 | 131
79.785 | 3319 | 131
79.805 | 3320 | 131
79.824 | 3321 | 131
79.844 | 3322 | 131
79.863 | 3323 | 131
79.883 | 3325 | 131
79.902 | 3326 | 131
79.922 | 3327 | 131
79.941 | 3328 | 131
79.961 | 3329 | 131
79.98 | 3330 | 131
80 | 3331 | 131
80.02 | 3332 | 131
80.039 | 3333 | 131
80.059 | 3334 | 131
80.078 | 3335 | 131
80.098 | 3336 | 131
80.117 | 3337 | 131
80.137 | 3338 | 131
80.156 | 3339 | 131
80.176 | 3340 | 131
80.195 | 3341 | 131
80.215 | 3342 | 131
80.234 | 3343 | 131
80.254 | 3344 | 131
80.273 | 3345 | 131
80.293 | 3346 | 131
80.313 | 3347 | 131
80.332 | 3348 | 131
80.352 | 3349 | 131
80.371 | 3350 | 131
80.391 | 3351 | 131
80.41 | 3352 | 131
80.43 | 3353 | 131
80.449 | 3354 | 131
80.469 | 3355 | 131
80.488 | 3356 | 131
80.508 | 3357 | 131
80.527 | 3358 | 131
80.547 | 3359 | 131
80.566 | 3360 | 131
80.586 | 3361 | 131
80.605 | 3362 | 131
80.625 | 3363 | 131
80.645 | 3364 | 131
80.664 | 3365 | 131
80.684 | 3366 | 131
80.703 | 3367 | 131
80.723 | 3368 | 131
80.742 | 3369 | 131
80.762 | 3370 | 131
80.781 | 3371 | 131
80.801 | 3372 | 131
80.82 | 3373 | 131
80.84 | 3374 | 131
80.859 | 3375 | 131
80.879 | 3375 | 131
80.898 | 3376 | 131
80.918 | 3377 | 131
80.938 | 3378 | 131
80.957 | 3379 | 131
80.977 | 3380 | 131
80.996 | 3381 | 131
81.016 | 3382 | 131
81.035 | 3383 | 131
81.055 | 3383 | 131
81.074 | 3384 | 131
81.094 | 3385 | 131
81.113 | 3386 | 131
81.133 | 3387 | 131
81.152 | 3388 | 131
81.172 | 3389 | 131
81.191 | 3389 | 131
81.211 | 3390 | 131
81.23 | 3391 | 131
81.25 | 3392 | 131
81.27 | 3393 | 131
81.289 | 3393 | 131
81.309 | 3394 | 131
81.328 | 3395 | 131
81.348 | 3396 | 131
81.367 | 3397 | 131
81.387 | 3397 | 131
81.406 | 3398 | 131
81.426 | 3399 | 131
81.445 | 3400 | 131
81.465 | 3401 | 131
81.484 | 3401 | 131
81.504 | 3402 | 131
81.523 | 3403 | 131
81.543 | 3404 | 131
81.563 | 3404 | 131
81.582 | 3405 | 131
81.602 | 3406 | 131
81.621 | 3406 | 131
81.641 | 3407 | 131
81.66 | 3408 | 131
81.68 | 3409 | 131
81.699 | 3409 | 131
81.719 | 3410 | 131
81.738 | 3411 | 131
81.758 | 3411 | 131
81.777 | 3412 | 131
81.797 | 3413 | 131
81.816 | 3414 | 131
81.836 | 3414 | 131
81.855 | 3415 | 131
81.875 | 3416 | 131
81.895 | 3416 | 131
81.914 | 3417 | 131
81.934 | 3418 | 131
81.953 | 3418 | 131
81.973 | 3419 | 131
81.992 | 3420 | 131
82.012 | 3420 | 131
82.031 | 3421 | 131
82.051 | 3422 | 131
82.07 | 3423 | 131
82.09 | 3423 | 131
82.109 | 3424 | 131
82.129 | 3425 | 131
82.148 | 3425 | 131
82.168 | 3426 | 131
82.188 | 3427 | 131
82.207 | 3427 | 131
82.227 | 3428 | 131
82.246 | 3429 | 131
82.266 | 3429 | 131
82.285 | 3430 | 131
82.305 | 3431 | 131
82.324 | 3431 | 131
82.344 | 3432 | 131
82.363 | 3433 | 131
82.383 | 3433 | 131
82.402 | 3434 | 131
82.422 | 3435 | 131
82.441 | 3435 | 131
82.461 | 3436 | 131
82.48 | 3437 | 131
82.5 | 3437 | 131
82.52 | 3438 | 131
82.539 | 3439 | 131
82.559 | 3439 | 131
82.578 | 3440 | 131
82.598 | 3441 | 131
82.617 | 3441 | 131
82.637 | 3442 | 131
82.656 | 3443 | 131
82.676 | 3444 | 131
82.695 | 3444 | 131
82.715 | 3445 | 131
82.734 | 3446 | 131
82.754 | 3446 | 131
82.773 | 3447 | 131
82.793 | 3448 | 131
82.813 | 3448 | 131
82.832 | 3449 | 131
82.852 | 3450 | 131
82.871 | 3450 | 131
82.891 | 3451 | 131
82.91 | 3452 | 131
82.93 | 3452 | 131
82.949 | 3453 | 131
82.969 | 3454 | 131
82.988 | 3455 | 131
83.008 | 3455 | 131
83.027 | 3456 | 131
83.047 | 3457 | 131
83.066 | 3457 | 131
83.086 | 3458 | 131
83.105 | 3459 | 131
83.125 | 3460 | 131
83.145 | 3460 | 131
83.164 | 3461 | 131
83.184 | 3462 | 131
83.203 | 3462 | 131
83.223 | 3463 | 131
83.242 | 3464 | 131
83.262 | 3465 | 131
83.281 | 3465 | 131
83.301 | 3466 | 131
83.32 | 3467 | 131
83.34 | 3467 | 131
83.359 | 3468 | 131
83.379 | 3469 | 131
83.398 | 3470 | 131
83.418 | 3470 | 131
83.438 | 3471 | 131
83.457 | 3472 | 131
83.477 | 3472 | 131
83.496 | 3473 | 131
83.516 | 3474 | 131
83.535 | 3475 | 131
83.555 | 3475 | 131
83.574 | 3476 | 131
83.594 | 3477 | 131
83.613 | 3478 | 131
83.633 | 3478 | 131
83.652 | 3479 | 131
83.672 | 3480 | 131
83.691 | 3481 | 131
83.711 | 3481 | 131
83.73 | 3482 | 131
83.75 | 3483 | 131
83.77 | 3484 | 131
83.789 | 3484 | 131
83.809 | 3485 | 131
83.828 | 3486 | 131
83.848 | 3487 | 131
83.867 | 3487 | 131
83.887 | 3488 | 131
83.906 | 3489 | 131
83.926 | 3490 | 131
83.945 | 3491 | 131
83.965 | 3491 | 131
83.984 | 3492 | 131
84.004 | 3493 | 131
84.023 | 3494 | 131
84.043 | 3494 | 131
84.063 | 3495 | 131
84.082 | 3496 | 131
84.102 | 3497 | 131
84.121 | 3497 | 131
84.141 | 3498 | 131
84.16 | 3499 | 131
84.18 | 3500 | 131
84.199 | 3501 | 131
84.219 | 3501 | 131
84.238 | 3502 | 131
84.258 | 3503 | 131
84.277 | 3504 | 131
84.297 | 3504 | 131
84.316 | 3505 | 131
84.336 | 3506 | 131
84.355 | 3507 | 131
84.375 | 3508 | 131
84.395 | 3508 | 131
84.414 | 3509 | 131
84.434 | 3510 | 131
84.453 | 3511 | 131
84.473 | 3512 | 131
84.492 | 3512 | 131
84.512 | 3513 | 131
84.531 | 3514 | 131
84.551 | 3515 | 131
84.57 | 3515 | 131
84.59 | 3516 | 131
84.609 | 3517 | 131
84.629 | 3518 | 131
84.648 | 3519 | 131
84.668 | 3520 | 131
84.688 | 3520 | 131
84.707 | 3521 | 131
84.727 | 3522 | 131
84.746 | 3523 | 131
84.766 | 3524 | 131
84.785 | 3524 | 131
84.805 | 3525 | 131
84.824 | 3526 | 131
84.844 | 3527 | 131
84.863 | 3528 | 131
84.883 | 3528 | 131
84.902 | 3529 | 131
84.922 | 3530 | 131
84.941 | 3531 | 131
84.961 | 3532 | 131
84.98 | 3533 | 131
85 | 3533 | 131
85.02 | 3534 | 131
85.039 | 3535 | 131
85.059 | 3536 | 131
85.078 | 3537 | 131
85.098 | 3537 | 131
85.117 | 3538 | 131
85.137 | 3539 | 131
85.156 | 3540 | 131
85.176 | 3541 | 131
85.195 | 3542 | 131
85.215 | 3542 | 131
85.234 | 3543 | 131
85.254 | 3544 | 131
85.273 | 3545 | 131
85.293 | 3546 | 131
85.313 | 3547 | 131
85.332 | 3548 | 131
85.352 | 3548 | 131
85.371 | 3549 | 131
85.391 | 3550 | 131
85.41 | 3551 | 131
85.43 | 3552 | 131
85.449 | 3553 | 131
85.469 | 3553 | 131
85.488 | 3554 | 131
85.508 | 3555 | 131
85.527 | 3556 | 131
85.547 | 3557 | 131
85.566 | 3558 | 131
85.586 | 3559 | 131
85.605 | 3559 | 131
85.625 | 3560 | 131
85.645 | 3561 | 131
85.664 | 3562 | 131
85.684 | 3563 | 131
85.703 | 3564 | 131
85.723 | 3565 | 131
85.742 | 3565 | 131
85.762 | 3566 | 131
85.781 | 3567 | 131
85.801 | 3568 | 131
85.82 | 3569 | 131
85.84 | 3570 | 131
85.859 | 3571 | 131
85.879 | 3571 | 131
85.898 | 3572 | 131
85.918 | 3573 | 131
85.938 | 3574 | 131
85.957 | 3575 | 131
85.977 | 3576 | 131
85.996 | 3577 | 131
86.016 | 3578 | 131
86.035 | 3578 | 131
86.055 | 3579 | 131
86.074 | 3580 | 131
86.094 | 3581 | 131
86.113 | 3582 | 131
86.133 | 3583 | 131
86.152 | 3584 | 131
86.172 | 3585 | 131
86.191 | 3586 | 131
86.211 | 3586 | 131
86.23 | 3587 | 131
86.25 | 3588 | 131
86.27 | 3589 | 131
86.289 | 3590 | 131
86.309 | 3591 | 131
86.328 | 3592 | 131
86.348 | 3593 | 131
86.367 | 3594 | 131
86.387 | 3594 | 131
86.406 | 3595 | 131
86.426 | 3596 | 131
86.445 | 3597 | 131
86.465 | 3598 | 131
86.484 | 3599 | 131
86.504 | 3600 | 131
86.523 | 3601 | 131
86.543 | 3602 | 131
86.563 | 3602 | 131
86.582 | 3603 | 131
86.602 | 3604 | 131
86.621 | 3605 | 131
86.641 | 3606 | 131
86.66 | 3607 | 131
86.68 | 3608 | 131
86.699 | 3609 | 131
86.719 | 3610 | 131
86.738 | 3611 | 131
86.758 | 3612 | 131
86.777 | 3612 | 131
86.797 | 3613 | 131
86.816 | 3614 | 131
86.836 | 3615 | 131
86.855 | 3616 | 131
86.875 | 3617 | 131
86.895 | 3618 | 131
86.914 | 3619 | 131
86.934 | 3620 | 131
86.953 | 3621 | 131
86.973 | 3622 | 131
86.992 | 3623 | 131
87.012 | 3623 | 131
87.031 | 3624 | 131
87.051 | 3625 | 131
87.07 | 3626 | 131
87.09 | 3627 | 131
87.109 | 3628 | 131
87.129 | 3629 | 131
87.148 | 3630 | 131
87.168 | 3631 | 131
87.188 | 3632 | 131
87.207 | 3633 | 131
87.227 | 3634 | 131
87.246 | 3635 | 131
87.266 | 3635 | 131
87.285 | 3636 | 131
87.305 | 3637 | 131
87.324 | 3638 | 131
87.344 | 3639 | 131
87.363 | 3640 | 131
87.383 | 3641 | 131
87.402 | 3642 | 131
87.422 | 3643 | 131
87.441 | 3644 | 131
87.461 | 3645 | 131
87.48 | 3646 | 131
87.5 | 3647 | 131
87.52 | 3648 | 131
87.539 | 3649 | 131
87.559 | 3649 | 131
87.578 | 3650 | 131
87.598 | 3651 | 131
87.617 | 3652 | 131
87.637 | 3653 | 131
87.656 | 3654 | 131
87.676 | 3655 | 131
87.695 | 3656 | 131
87.715 | 3657 | 131
87.734 | 3658 | 131
87.754 | 3659 | 131
87.773 | 3660 | 131
87.793 | 3661 | 131
87.813 | 3662 | 131
87.832 | 3663 | 131
87.852 | 3664 | 131
87.871 | 3665 | 131
87.891 | 3666 | 131
87.91 | 3666 | 131
87.93 | 3667 | 131
87.949 | 3668 | 131
87.969 | 3669 | 131
87.988 | 3670 | 131
88.008 | 3671 | 131
88.027 | 3672 | 131
88.047 | 3673 | 131
88.066 | 3674 | 131
88.086 | 3675 | 131
88.105 | 3676 | 131
88.125 | 3677 | 131
88.145 | 3678 | 131
88.164 | 3679 | 131
88.184 | 3680 | 131
88.203 | 3681 | 131
88.223 | 3682 | 131
88.242 | 3683 | 131
88.262 | 3684 | 131
88.281 | 3685 | 131
88.301 | 3686 | 131
88.32 | 3687 | 131
88.34 | 3688 | 131
88.359 | 3689 | 131
88.379 | 3690 | 131
88.398 | 3690 | 131
88.418 | 3691 | 131
88.438 | 3692 | 131
88.457 | 3693 | 131
88.477 | 3694 | 131
88.496 | 3695 | 131
88.516 | 3696 | 131
88.535 | 3697 | 131
88.555 | 3698 | 131
88.574 | 3699 | 131
88.594 | 3700 | 131
88.613 | 3701 | 131
88.633 | 3702 | 131
88.652 | 3703 | 131
88.672 | 3704 | 131
88.691 | 3705 | 131
88.711 | 3706 | 131
88.73 | 3707 | 131
88.75 | 3708 | 131
88.77 | 3709 | 131
88.789 | 3710 | 131
88.809 | 3711 | 131
88.828 | 3712 | 131
88.848 | 3713 | 131
88.867 | 3714 | 131
88.887 | 3715 | 131
88.906 | 3716 | 131
88.926 | 3717 | 131
88.945 | 3718 | 131
88.965 | 3719 | 131
88.984 | 3720 | 131
89.004 | 3721 | 131
89.023 | 3722 | 131
89.043 | 3723 | 131
89.063 | 3724 | 131
89.082 | 3725 | 131
89.102 | 3726 | 131
89.121 | 3727 | 131
89.141 | 3728 | 131
89.16 | 3729 | 131
89.18 | 3730 | 131
89.199 | 3731 | 131
89.219 | 3732 | 131
89.238 | 3733 | 131
89.258 | 3734 | 131
89.277 | 3735 | 131
89.297 | 3736 | 131
89.316 | 3737 | 131
89.336 | 3738 | 131
89.355 | 3739 | 131
89.375 | 3740 | 131
89.395 | 3741 | 131
89.414 | 3742 | 131
89.434 | 3743 | 131
89.453 | 3744 | 131
89.473 | 3745 | 131
89.492 | 3746 | 131
89.512 | 3747 | 131
89.531 | 3748 | 131
89.551 | 3749 | 131
89.57 | 3750 | 131
89.59 | 3751 | 131
89.609 | 3752 | 131
89.629 | 3753 | 131
89.648 | 3754 | 131
89.668 | 3755 | 131
89.688 | 3756 | 131
89.707 | 3757 | 131
89.727 | 3758 | 131
89.746 | 3759 | 131
89.766 | 3760 | 131
89.785 | 3761 | 131
89.805 | 3762 | 131
89.824 | 3763 | 131
89.844 | 3764 | 131
89.863 | 3765 | 131
89.883 | 3766 | 131
89.902 | 3767 | 131
89.922 | 3768 | 131
89.941 | 3769 | 131
89.961 | 3770 | 131
89.98 | 3771 | 131
90 | 3772 | 131
90.02 | 3773 | 131
90.039 | 3774 | 131
90.059 | 3775 | 131
90.078 | 3776 | 131
90.098 | 3777 | 131
90.117 | 3778 | 131
90.137 | 3779 | 131
90.156 | 3780 | 131
90.176 | 3781 | 131
90.195 | 3783 | 131
90.215 | 3784 | 131
90.234 | 3785 | 131
90.254 | 3786 | 131
90.273 | 3787 | 131
90.293 | 3788 | 131
90.313 | 3789 | 131
90.332 | 3790 | 131
90.352 | 3791 | 131
90.371 | 3792 | 131
90.391 | 3793 | 131
90.41 | 3794 | 131
90.43 | 3795 | 131
90.449 | 3796 | 131
90.469 | 3797 | 131
90.488 | 3798 | 131
90.508 | 3799 | 131
90.527 | 3800 | 131
90.547 | 3801 | 131
90.566 | 3802 | 131
90.586 | 3803 | 131
90.605 | 3804 | 131
90.625 | 3805 | 131
90.645 | 3806 | 131
90.664 | 3807 | 131
90.684 | 3808 | 131
90.703 | 3809 | 131
90.723 | 3810 | 131
90.742 | 3812 | 131
90.762 | 3813 | 131
90.781 | 3814 | 131
90.801 | 3815 | 131
90.82 | 3816 | 131
90.84 | 3817 | 131
90.859 | 3818 | 131
90.879 | 3819 | 131
90.898 | 3820 | 131
90.918 | 3821 | 131
90.938 | 3822 | 131
90.957 | 3823 | 131
90.977 | 3824 | 131
90.996 | 3825 | 131
91.016 | 3826 | 131
91.035 | 3827 | 131
91.055 | 3828 | 131
91.074 | 3829 | 131
91.094 | 3830 | 131
91.113 | 3832 | 131
91.133 | 3833 | 131
91.152 | 3834 | 131
91.172 | 3835 | 131
91.191 | 3836 | 131
91.211 | 3837 | 131
91.23 | 3838 | 131
91.25 | 3839 | 131
91.27 | 3840 | 131
91.289 | 3841 | 131
91.309 | 3842 | 131
91.328 | 3843 | 131
91.348 | 3844 | 131
91.367 | 3845 | 131
91.387 | 3846 | 131
91.406 | 3847 | 131
91.426 | 3849 | 131
91.445 | 3850 | 131
91.465 | 3851 | 131
91.484 | 3852 | 131
91.504 | 3853 | 131
91.523 | 3854 | 131
91.543 | 3855 | 131
91.563 | 3856 | 131
91.582 | 3857 | 131
91.602 | 3858 | 131
91.621 | 3859 | 131
91.641 | 3860 | 131
91.66 | 3861 | 131
91.68 | 3862 | 131
91.699 | 3863 | 131
91.719 | 3865 | 131
91.738 | 3866 | 131
91.758 | 3867 | 131
91.777 | 3868 | 131
91.797 | 3869 | 131
91.816 | 3870 | 131
91.836 | 3871 | 131
91.855 | 3872 | 131
91.875 | 3873 | 131
91.895 | 3874 | 131
91.914 | 3875 | 131
91.934 | 3876 | 131
91.953 | 3877 | 131
91.973 | 3879 | 131
91.992 | 3880 | 131
92.012 | 3881 | 131
92.031 | 3882 | 131
92.051 | 3883 | 131
92.07 | 3884 | 131
92.09 | 3885 | 131
92.109 | 3886 | 131
92.129 | 3887 | 131

## Forces Acting on Vehicle
Information From Data Logger |  |  |  | Calculate force required to accelerate the vehicle | Calculate the Aerodynamic Lift Force | Calculate the Aerdynamic Drag Force | Calcualte the total vertical load | Calculate the rolling resistance | Calculate the total force required to overcome resistances and accelerate the vehicle | Calculate the power required for vehicle motion Conditionally format these cells so that POSITIVE values are GREEN, NEGATIVE values are RED | Using an IF Statement, change all negative Power values to 0 The resulting values in this column should only be positive values | Using an IF Statement, change all positive Power values to 0 The resulting values in this column should be only negative values | Using a Statement, find the maximum power required during the lap |  |  | Using a Statement, calculate the average power required during a lap |  |  | Using a Statement, calculate the average power required during a lap, when the negative power values are excluded
Time Seconds | Distance Meters | Velocity Meters/Second | Longitudinal Accel m/s/s | Accelleration Force Newtons | Lift Force Newtons | Drag Force Newtons | Total Vertical Load Newtons | Rolling Resistance Newtons | Tractive Force Newtons | Power Required Watts | Power Required Watts | Power Required Watts | 100456.0576 |  |  | 12684.7617 |  |  | 39436.6676
[14 empty] | 0 | 100456.0576 |  | 0 | 12684.7617
0 | 0 | 55.1 | 0.92146 | 562.0889 | -28.1564 | 18.9136 | 6012.2564 | 120.2451 | 701.2477 | 38638.7466 | 38638.7466 | 0 |  | 3887 | 100456.0576 |  | 3887 | 12684.7617
0.02 | 1 | 55.2 | 0.79337 | 483.9587 | -28.2075 | 18.9479 | 6012.3075 | 120.2462 | 623.1528 | 34398.0352 | 34398.0352 | 0
0.039 | 2 | 55.2 | 0.66684 | 406.7734 | -28.2075 | 18.9479 | 6012.3075 | 120.2462 | 545.9674 | 30137.4032 | 30137.4032 | 0
0.059 | 3 | 55.2 | 0.57507 | 350.7944 | -28.2075 | 18.9479 | 6012.3075 | 120.2462 | 489.9885 | 27047.363 | 27047.363 | 0
0.078 | 4 | 55.2 | 0.53591 | 326.9049 | -28.2075 | 18.9479 | 6012.3075 | 120.2462 | 466.099 | 25728.6655 | 25728.6655 | 0
0.098 | 5 | 55.2 | 0.52947 | 322.9738 | -28.2075 | 18.9479 | 6012.3075 | 120.2462 | 462.1679 | 25511.6679 | 25511.6679 | 0
0.117 | 6 | 55.2 | 0.50547 | 308.3354 | -28.2075 | 18.9479 | 6012.3075 | 120.2462 | 447.5295 | 24703.6278 | 24703.6278 | 0
0.137 | 8 | 55.2 | 0.56954 | 347.4213 | -28.2075 | 18.9479 | 6012.3075 | 120.2462 | 486.6153 | 26861.1657 | 26861.1657 | 0
0.156 | 9 | 55.3 | 0.70119 | 427.7264 | -28.2586 | 18.9822 | 6012.3586 | 120.2472 | 566.9559 | 31352.6588 | 31352.6588 | 0
0.176 | 10 | 55.3 | 0.77364 | 471.9231 | -28.2586 | 18.9822 | 6012.3586 | 120.2472 | 611.1525 | 33796.7337 | 33796.7337 | 0
0.195 | 11 | 55.3 | 0.74738 | 455.9033 | -28.2586 | 18.9822 | 6012.3586 | 120.2472 | 595.1328 | 32910.842 | 32910.842 | 0
0.215 | 12 | 55.3 | 0.66122 | 403.342 | -28.2586 | 18.9822 | 6012.3586 | 120.2472 | 542.5715 | 30004.2018 | 30004.2018 | 0
0.234 | 13 | 55.3 | 0.56504 | 344.6748 | -28.2586 | 18.9822 | 6012.3586 | 120.2472 | 483.9042 | 26759.9037 | 26759.9037 | 0
0.254 | 14 | 55.4 | 0.44949 | 274.1915 | -28.3097 | 19.0166 | 6012.4097 | 120.2482 | 413.4562 | 22905.4757 | 22905.4757 | 0
0.273 | 15 | 55.4 | 0.4278 | 260.9558 | -28.3097 | 19.0166 | 6012.4097 | 120.2482 | 400.2206 | 22172.2199 | 22172.2199 | 0
0.293 | 16 | 55.4 | 0.47126 | 287.4707 | -28.3097 | 19.0166 | 6012.4097 | 120.2482 | 426.7355 | 23641.1448 | 23641.1448 | 0
0.313 | 17 | 55.4 | 0.60883 | 371.3892 | -28.3097 | 19.0166 | 6012.4097 | 120.2482 | 510.654 | 28290.2289 | 28290.2289 | 0
0.332 | 18 | 55.4 | 0.72638 | 443.0897 | -28.3097 | 19.0166 | 6012.4097 | 120.2482 | 582.3545 | 32262.4377 | 32262.4377 | 0
0.352 | 19 | 55.4 | 0.83393 | 508.6946 | -28.3097 | 19.0166 | 6012.4097 | 120.2482 | 647.9594 | 35896.9506 | 35896.9506 | 0
0.371 | 21 | 55.5 | 0.75974 | 463.4411 | -28.3608 | 19.0509 | 6012.4608 | 120.2492 | 602.7412 | 33452.136 | 33452.136 | 0
0.391 | 22 | 55.5 | 0.70659 | 431.0208 | -28.3608 | 19.0509 | 6012.4608 | 120.2492 | 570.3209 | 31652.8124 | 31652.8124 | 0
0.41 | 23 | 55.5 | 0.63057 | 384.6451 | -28.3608 | 19.0509 | 6012.4608 | 120.2492 | 523.9452 | 29078.9579 | 29078.9579 | 0
0.43 | 24 | 55.5 | 0.54059 | 329.7601 | -28.3608 | 19.0509 | 6012.4608 | 120.2492 | 469.0602 | 26032.8399 | 26032.8399 | 0
0.449 | 25 | 55.5 | 0.4646 | 283.4071 | -28.3608 | 19.0509 | 6012.4608 | 120.2492 | 422.7072 | 23460.2483 | 23460.2483 | 0
0.469 | 26 | 55.5 | 0.42101 | 256.8163 | -28.3608 | 19.0509 | 6012.4608 | 120.2492 | 396.1164 | 21984.4594 | 21984.4594 | 0
0.488 | 27 | 55.5 | 0.41567 | 253.5572 | -28.3608 | 19.0509 | 6012.4608 | 120.2492 | 392.8573 | 21803.5821 | 21803.5821 | 0
0.508 | 28 | 55.6 | 0.52817 | 322.1841 | -28.4119 | 19.0852 | 6012.5119 | 120.2502 | 461.5196 | 25660.49 | 25660.49 | 0
0.527 | 29 | 55.6 | 0.70372 | 429.271 | -28.4119 | 19.0852 | 6012.5119 | 120.2502 | 568.6065 | 31614.5197 | 31614.5197 | 0
0.547 | 30 | 55.6 | 0.81921 | 499.7154 | -28.4119 | 19.0852 | 6012.5119 | 120.2502 | 639.0508 | 35531.2253 | 35531.2253 | 0
0.566 | 31 | 55.6 | 0.8828 | 538.5077 | -28.4119 | 19.0852 | 6012.5119 | 120.2502 | 677.8431 | 37688.0771 | 37688.0771 | 0
0.586 | 32 | 55.6 | 0.91365 | 557.3282 | -28.4119 | 19.0852 | 6012.5119 | 120.2502 | 696.6636 | 38734.4977 | 38734.4977 | 0
0.605 | 34 | 55.7 | 0.8059 | 491.6011 | -28.463 | 19.1195 | 6012.563 | 120.2513 | 630.9719 | 35145.1346 | 35145.1346 | 0
0.625 | 35 | 55.7 | 0.68997 | 420.8804 | -28.463 | 19.1195 | 6012.563 | 120.2513 | 560.2512 | 31205.9921 | 31205.9921 | 0
0.645 | 36 | 55.7 | 0.55901 | 340.9984 | -28.463 | 19.1195 | 6012.563 | 120.2513 | 480.3692 | 26756.5641 | 26756.5641 | 0
0.664 | 37 | 55.7 | 0.44241 | 269.872 | -28.463 | 19.1195 | 6012.563 | 120.2513 | 409.2428 | 22794.8246 | 22794.8246 | 0
0.684 | 38 | 55.7 | 0.37589 | 229.29 | -28.463 | 19.1195 | 6012.563 | 120.2513 | 368.6608 | 20534.4089 | 20534.4089 | 0
0.703 | 39 | 55.7 | 0.35942 | 219.246 | -28.463 | 19.1195 | 6012.563 | 120.2513 | 358.6168 | 19974.9544 | 19974.9544 | 0
0.723 | 40 | 55.7 | 0.45982 | 280.4905 | -28.463 | 19.1195 | 6012.563 | 120.2513 | 419.8613 | 23386.2728 | 23386.2728 | 0
0.742 | 41 | 55.7 | 0.61619 | 375.8734 | -28.463 | 19.1195 | 6012.563 | 120.2513 | 515.2442 | 28699.1005 | 28699.1005 | 0
0.762 | 42 | 55.7 | 0.73115 | 446.0016 | -28.463 | 19.1195 | 6012.563 | 120.2513 | 585.3725 | 32605.2457 | 32605.2457 | 0
0.781 | 43 | 55.8 | 0.75365 | 459.7235 | -28.5141 | 19.1539 | 6012.6141 | 120.2523 | 599.1296 | 33431.4323 | 33431.4323 | 0
0.801 | 44 | 55.8 | 0.74584 | 454.9652 | -28.5141 | 19.1539 | 6012.6141 | 120.2523 | 594.3714 | 33165.9226 | 33165.9226 | 0
0.82 | 46 | 55.8 | 0.67719 | 413.0874 | -28.5141 | 19.1539 | 6012.6141 | 120.2523 | 552.4936 | 30829.1421 | 30829.1421 | 0
0.84 | 47 | 55.8 | 0.57878 | 353.0572 | -28.5141 | 19.1539 | 6012.6141 | 120.2523 | 492.4633 | 27479.4529 | 27479.4529 | 0
0.859 | 48 | 55.8 | 0.51942 | 316.8482 | -28.5141 | 19.1539 | 6012.6141 | 120.2523 | 456.2544 | 25458.9932 | 25458.9932 | 0
0.879 | 49 | 55.8 | 0.46324 | 282.5752 | -28.5141 | 19.1539 | 6012.6141 | 120.2523 | 421.9814 | 23546.5604 | 23546.5604 | 0
0.898 | 50 | 55.9 | 0.38845 | 236.9566 | -28.5652 | 19.1882 | 6012.6652 | 120.2533 | 376.3981 | 21040.6519 | 21040.6519 | 0
0.918 | 51 | 55.9 | 0.3367 | 205.3876 | -28.5652 | 19.1882 | 6012.6652 | 120.2533 | 344.8291 | 19275.9467 | 19275.9467 | 0
0.938 | 52 | 55.9 | 0.43699 | 266.5659 | -28.5652 | 19.1882 | 6012.6652 | 120.2533 | 406.0074 | 22695.814 | 22695.814 | 0
0.957 | 53 | 55.9 | 0.53919 | 328.905 | -28.5652 | 19.1882 | 6012.6652 | 120.2533 | 468.3465 | 26180.5719 | 26180.5719 | 0
0.977 | 54 | 55.9 | 0.56085 | 342.12 | -28.5652 | 19.1882 | 6012.6652 | 120.2533 | 481.5615 | 26919.288 | 26919.288 | 0
0.996 | 55 | 55.9 | 0.58145 | 354.6816 | -28.5652 | 19.1882 | 6012.6652 | 120.2533 | 494.1231 | 27621.4789 | 27621.4789 | 0
1.016 | 56 | 55.9 | 0.54185 | 330.5301 | -28.5652 | 19.1882 | 6012.6652 | 120.2533 | 469.9716 | 26271.4117 | 26271.4117 | 0
1.035 | 58 | 55.9 | 0.43899 | 267.785 | -28.5652 | 19.1882 | 6012.6652 | 120.2533 | 407.2265 | 22763.9615 | 22763.9615 | 0
1.055 | 59 | 56 | 0.36515 | 222.7441 | -28.6163 | 19.2225 | 6012.7163 | 120.2543 | 362.221 | 20284.3734 | 20284.3734 | 0
1.074 | 60 | 56 | 0.32773 | 199.9134 | -28.6163 | 19.2225 | 6012.7163 | 120.2543 | 339.3902 | 19005.8516 | 19005.8516 | 0
1.094 | 61 | 56 | 0.32857 | 200.4295 | -28.6163 | 19.2225 | 6012.7163 | 120.2543 | 339.9063 | 19034.7533 | 19034.7533 | 0
1.113 | 62 | 56 | 0.3663 | 223.4432 | -28.6163 | 19.2225 | 6012.7163 | 120.2543 | 362.92 | 20323.5221 | 20323.5221 | 0
1.133 | 63 | 56 | 0.55928 | 341.1635 | -28.6163 | 19.2225 | 6012.7163 | 120.2543 | 480.6403 | 26915.8592 | 26915.8592 | 0
1.152 | 64 | 56 | 0.661 | 403.2127 | -28.6163 | 19.2225 | 6012.7163 | 120.2543 | 542.6896 | 30390.6178 | 30390.6178 | 0
1.172 | 65 | 56 | 0.56098 | 342.1961 | -28.6163 | 19.2225 | 6012.7163 | 120.2543 | 481.673 | 26973.6853 | 26973.6853 | 0
1.191 | 66 | 56 | 0.44181 | 269.5053 | -28.6163 | 19.2225 | 6012.7163 | 120.2543 | 408.9822 | 22903.0017 | 22903.0017 | 0
1.211 | 67 | 56 | 0.35026 | 213.6574 | -28.6163 | 19.2225 | 6012.7163 | 120.2543 | 353.1343 | 19775.5181 | 19775.5181 | 0
1.23 | 68 | 56.1 | 0.34516 | 210.5463 | -28.6674 | 19.2569 | 6012.7674 | 120.2553 | 350.0585 | 19638.2826 | 19638.2826 | 0
1.25 | 70 | 56.1 | 0.31565 | 192.5487 | -28.6674 | 19.2569 | 6012.7674 | 120.2553 | 332.0609 | 18628.6163 | 18628.6163 | 0
1.27 | 71 | 56.1 | 0.27891 | 170.1345 | -28.6674 | 19.2569 | 6012.7674 | 120.2553 | 309.6467 | 17371.1807 | 17371.1807 | 0
1.289 | 72 | 56.1 | 0.25083 | 153.0068 | -28.6674 | 19.2569 | 6012.7674 | 120.2553 | 292.519 | 16410.3179 | 16410.3179 | 0
1.309 | 73 | 56.1 | 0.21061 | 128.4729 | -28.6674 | 19.2569 | 6012.7674 | 120.2553 | 267.9851 | 15033.9631 | 15033.9631 | 0
1.328 | 74 | 56.1 | 0.2622 | 159.9428 | -28.6674 | 19.2569 | 6012.7674 | 120.2553 | 299.455 | 16799.4251 | 16799.4251 | 0
1.348 | 75 | 56.1 | 0.35157 | 214.4594 | -28.6674 | 19.2569 | 6012.7674 | 120.2553 | 353.9716 | 19857.8082 | 19857.8082 | 0
1.367 | 76 | 56.1 | 0.41373 | 252.3767 | -28.6674 | 19.2569 | 6012.7674 | 120.2553 | 391.8889 | 21984.9648 | 21984.9648 | 0
1.387 | 77 | 56.1 | 0.47523 | 289.8895 | -28.6674 | 19.2569 | 6012.7674 | 120.2553 | 429.4017 | 24089.4342 | 24089.4342 | 0
1.406 | 78 | 56.2 | 0.50366 | 307.2304 | -28.7185 | 19.2912 | 6012.8185 | 120.2564 | 446.778 | 25108.9209 | 25108.9209 | 0
1.426 | 79 | 56.2 | 0.49897 | 304.3736 | -28.7185 | 19.2912 | 6012.8185 | 120.2564 | 443.9211 | 24948.3683 | 24948.3683 | 0
1.445 | 81 | 56.2 | 0.47623 | 290.5031 | -28.7185 | 19.2912 | 6012.8185 | 120.2564 | 430.0507 | 24168.8478 | 24168.8478 | 0
1.465 | 82 | 56.2 | 0.45745 | 279.044 | -28.7185 | 19.2912 | 6012.8185 | 120.2564 | 418.5915 | 23524.8443 | 23524.8443 | 0
1.484 | 83 | 56.2 | 0.43873 | 267.6272 | -28.7185 | 19.2912 | 6012.8185 | 120.2564 | 407.1747 | 22883.2189 | 22883.2189 | 0
1.504 | 84 | 56.2 | 0.41282 | 251.8195 | -28.7185 | 19.2912 | 6012.8185 | 120.2564 | 391.3671 | 21994.8292 | 21994.8292 | 0
1.523 | 85 | 56.2 | 0.33878 | 206.6551 | -28.7185 | 19.2912 | 6012.8185 | 120.2564 | 346.2026 | 19456.5872 | 19456.5872 | 0
1.543 | 86 | 56.2 | 0.31366 | 191.3313 | -28.7185 | 19.2912 | 6012.8185 | 120.2564 | 330.8789 | 18595.3931 | 18595.3931 | 0
1.563 | 87 | 56.2 | 0.31797 | 193.9604 | -28.7185 | 19.2912 | 6012.8185 | 120.2564 | 333.5079 | 18743.1455 | 18743.1455 | 0
1.582 | 88 | 56.2 | 0.32522 | 198.3823 | -28.7185 | 19.2912 | 6012.8185 | 120.2564 | 337.9299 | 18991.6593 | 18991.6593 | 0
1.602 | 89 | 56.2 | 0.36717 | 223.9759 | -28.7185 | 19.2912 | 6012.8185 | 120.2564 | 363.5235 | 20430.0186 | 20430.0186 | 0
1.621 | 90 | 56.3 | 0.43435 | 264.9548 | -28.7696 | 19.3255 | 6012.8696 | 120.2574 | 404.5377 | 22775.4732 | 22775.4732 | 0
1.641 | 91 | 56.3 | 0.4844 | 295.4862 | -28.7696 | 19.3255 | 6012.8696 | 120.2574 | 435.0691 | 24494.3919 | 24494.3919 | 0
1.66 | 93 | 56.3 | 0.46208 | 281.8716 | -28.7696 | 19.3255 | 6012.8696 | 120.2574 | 421.4545 | 23727.8857 | 23727.8857 | 0
1.68 | 94 | 56.3 | 0.43946 | 268.068 | -28.7696 | 19.3255 | 6012.8696 | 120.2574 | 407.6509 | 22950.7481 | 22950.7481 | 0
1.699 | 95 | 56.3 | 0.38948 | 237.5841 | -28.7696 | 19.3255 | 6012.8696 | 120.2574 | 377.167 | 21234.504 | 21234.504 | 0
1.719 | 96 | 56.3 | 0.38385 | 234.1495 | -28.7696 | 19.3255 | 6012.8696 | 120.2574 | 373.7324 | 21041.1361 | 21041.1361 | 0
1.738 | 97 | 56.3 | 0.40353 | 246.1535 | -28.7696 | 19.3255 | 6012.8696 | 120.2574 | 385.7364 | 21716.96 | 21716.96 | 0
1.758 | 98 | 56.3 | 0.37393 | 228.0948 | -28.7696 | 19.3255 | 6012.8696 | 120.2574 | 367.6777 | 20700.2559 | 20700.2559 | 0
1.777 | 99 | 56.3 | 0.29775 | 181.6292 | -28.7696 | 19.3255 | 6012.8696 | 120.2574 | 321.212 | 18084.2383 | 18084.2383 | 0
1.797 | 100 | 56.4 | 0.23647 | 144.2442 | -28.8207 | 19.3598 | 6012.9207 | 120.2584 | 283.8624 | 16009.8404 | 16009.8404 | 0
1.816 | 101 | 56.4 | 0.27073 | 165.1432 | -28.8207 | 19.3598 | 6012.9207 | 120.2584 | 304.7614 | 17188.5441 | 17188.5441 | 0
1.836 | 102 | 56.4 | 0.37244 | 227.1897 | -28.8207 | 19.3598 | 6012.9207 | 120.2584 | 366.8079 | 20687.9668 | 20687.9668 | 0
1.855 | 104 | 56.4 | 0.47258 | 288.272 | -28.8207 | 19.3598 | 6012.9207 | 120.2584 | 427.8903 | 24133.0106 | 24133.0106 | 0
1.875 | 105 | 56.4 | 0.51603 | 314.7807 | -28.8207 | 19.3598 | 6012.9207 | 120.2584 | 454.399 | 25628.1016 | 25628.1016 | 0
1.895 | 106 | 56.4 | 0.4737 | 288.9572 | -28.8207 | 19.3598 | 6012.9207 | 120.2584 | 428.5755 | 24171.6574 | 24171.6574 | 0
1.914 | 107 | 56.4 | 0.45161 | 275.4807 | -28.8207 | 19.3598 | 6012.9207 | 120.2584 | 415.0989 | 23411.5797 | 23411.5797 | 0
1.934 | 108 | 56.4 | 0.41227 | 251.4861 | -28.8207 | 19.3598 | 6012.9207 | 120.2584 | 391.1044 | 22058.2878 | 22058.2878 | 0
1.953 | 109 | 56.4 | 0.55608 | 339.2105 | -28.8207 | 19.3598 | 6012.9207 | 120.2584 | 478.8287 | 27005.9385 | 27005.9385 | 0
1.973 | 110 | 56.4 | 0.58931 | 359.4801 | -28.8207 | 19.3598 | 6012.9207 | 120.2584 | 499.0984 | 28149.1484 | 28149.1484 | 0
1.992 | 111 | 56.5 | 0.56962 | 347.4687 | -28.8718 | 19.3942 | 6012.9718 | 120.2594 | 487.1223 | 27522.4107 | 27522.4107 | 0
2.012 | 112 | 56.5 | 0.47381 | 289.0238 | -28.8718 | 19.3942 | 6012.9718 | 120.2594 | 428.6774 | 24220.2735 | 24220.2735 | 0
2.031 | 114 | 56.5 | 0.40899 | 249.4835 | -28.8718 | 19.3942 | 6012.9718 | 120.2594 | 389.1371 | 21986.2466 | 21986.2466 | 0
2.051 | 115 | 56.5 | 0.39014 | 237.9829 | -28.8718 | 19.3942 | 6012.9718 | 120.2594 | 377.6365 | 21336.4619 | 21336.4619 | 0
2.07 | 116 | 56.5 | 0.37238 | 227.1523 | -28.8718 | 19.3942 | 6012.9718 | 120.2594 | 366.8059 | 20724.5308 | 20724.5308 | 0
2.09 | 117 | 56.5 | 0.44181 | 269.5042 | -28.8718 | 19.3942 | 6012.9718 | 120.2594 | 409.1578 | 23117.4161 | 23117.4161 | 0
2.109 | 118 | 56.5 | 0.46415 | 283.1291 | -28.8718 | 19.3942 | 6012.9718 | 120.2594 | 422.7827 | 23887.2204 | 23887.2204 | 0
2.129 | 119 | 56.5 | 0.4372 | 266.6907 | -28.8718 | 19.3942 | 6012.9718 | 120.2594 | 406.3443 | 22958.4502 | 22958.4502 | 0
2.148 | 120 | 56.5 | 0.39781 | 242.6651 | -28.8718 | 19.3942 | 6012.9718 | 120.2594 | 382.3187 | 21601.0049 | 21601.0049 | 0
2.168 | 121 | 56.5 | 0.34524 | 210.5984 | -28.8718 | 19.3942 | 6012.9718 | 120.2594 | 350.252 | 19789.2384 | 19789.2384 | 0
2.188 | 122 | 56.5 | 0.3017 | 184.0349 | -28.8718 | 19.3942 | 6012.9718 | 120.2594 | 323.6885 | 18288.4019 | 18288.4019 | 0
2.207 | 123 | 56.6 | 0.28369 | 173.0487 | -28.9229 | 19.4285 | 6013.0229 | 120.2605 | 312.7376 | 17700.9494 | 17700.9494 | 0
2.227 | 125 | 56.6 | 0.35247 | 215.0069 | -28.9229 | 19.4285 | 6013.0229 | 120.2605 | 354.6958 | 20075.7849 | 20075.7849 | 0
2.246 | 126 | 56.6 | 0.45841 | 279.6297 | -28.9229 | 19.4285 | 6013.0229 | 120.2605 | 419.3187 | 23733.4364 | 23733.4364 | 0
2.266 | 127 | 56.6 | 0.58041 | 354.0495 | -28.9229 | 19.4285 | 6013.0229 | 120.2605 | 493.7384 | 27945.596 | 27945.596 | 0
2.285 | 128 | 56.6 | 0.6586 | 401.7437 | -28.9229 | 19.4285 | 6013.0229 | 120.2605 | 541.4326 | 30645.0878 | 30645.0878 | 0
2.305 | 129 | 56.6 | 0.55587 | 339.0836 | -28.9229 | 19.4285 | 6013.0229 | 120.2605 | 478.7725 | 27098.524 | 27098.524 | 0
2.324 | 130 | 56.6 | 0.34374 | 209.6788 | -28.9229 | 19.4285 | 6013.0229 | 120.2605 | 349.3678 | 19774.2148 | 19774.2148 | 0
2.344 | 131 | 56.6 | 0.18214 | 111.1056 | -28.9229 | 19.4285 | 6013.0229 | 120.2605 | 250.7946 | 14194.9719 | 14194.9719 | 0
2.363 | 132 | 56.6 | 0.076902 | 46.9102 | -28.9229 | 19.4285 | 6013.0229 | 120.2605 | 186.5991 | 10561.5119 | 10561.5119 | 0
2.383 | 133 | 56.6 | 0.18079 | 110.2823 | -28.9229 | 19.4285 | 6013.0229 | 120.2605 | 249.9712 | 14148.3701 | 14148.3701 | 0
2.402 | 135 | 56.6 | 0.3178 | 193.8609 | -28.9229 | 19.4285 | 6013.0229 | 120.2605 | 333.5498 | 18878.92 | 18878.92 | 0
2.422 | 136 | 56.6 | 0.45119 | 275.225 | -28.9229 | 19.4285 | 6013.0229 | 120.2605 | 414.9139 | 23484.1263 | 23484.1263 | 0
2.441 | 137 | 56.6 | 0.44753 | 272.9903 | -28.9229 | 19.4285 | 6013.0229 | 120.2605 | 412.6793 | 23357.6458 | 23357.6458 | 0
2.461 | 138 | 56.7 | 0.40802 | 248.8925 | -28.974 | 19.4628 | 6013.074 | 120.2615 | 388.6167 | 22034.5696 | 22034.5696 | 0
2.48 | 139 | 56.7 | 0.2702 | 164.819 | -28.974 | 19.4628 | 6013.074 | 120.2615 | 304.5433 | 17267.604 | 17267.604 | 0
2.5 | 140 | 56.7 | 0.21159 | 129.0708 | -28.974 | 19.4628 | 6013.074 | 120.2615 | 268.7951 | 15240.6804 | 15240.6804 | 0
2.52 | 141 | 56.7 | 0.25414 | 155.0236 | -28.974 | 19.4628 | 6013.074 | 120.2615 | 294.7479 | 16712.207 | 16712.207 | 0
2.539 | 142 | 56.7 | 0.34205 | 208.6492 | -28.974 | 19.4628 | 6013.074 | 120.2615 | 348.3735 | 19752.7756 | 19752.7756 | 0
2.559 | 143 | 56.7 | 0.4167 | 254.1894 | -28.974 | 19.4628 | 6013.074 | 120.2615 | 393.9136 | 22334.9037 | 22334.9037 | 0
2.578 | 144 | 56.7 | 0.28611 | 174.5288 | -28.974 | 19.4628 | 6013.074 | 120.2615 | 314.2531 | 17818.1497 | 17818.1497 | 0
2.598 | 146 | 56.7 | 0.086119 | 52.5324 | -28.974 | 19.4628 | 6013.074 | 120.2615 | 192.2567 | 10900.9526 | 10900.9526 | 0
2.617 | 147 | 56.7 | -0.34043 | -207.6605 | -28.974 | 19.4628 | 6013.074 | 120.2615 | -67.9362 | -3851.9851 | 0 | -3851.9851
2.637 | 148 | 56.7 | -0.72097 | -439.7929 | -28.974 | 19.4628 | 6013.074 | 120.2615 | -300.0686 | -17013.892 | 0 | -17013.892
2.656 | 149 | 56.6 | -1.2213 | -745.0142 | -28.9229 | 19.4285 | 6013.0229 | 120.2605 | -605.3252 | -34261.4091 | 0 | -34261.4091
2.676 | 150 | 56.6 | -1.8667 | -1138.7094 | -28.9229 | 19.4285 | 6013.0229 | 120.2605 | -999.0204 | -56544.5567 | 0 | -56544.5567
2.695 | 151 | 56.5 | -2.6448 | -1613.3529 | -28.8718 | 19.3942 | 6012.9718 | 120.2594 | -1473.6993 | -83264.0116 | 0 | -83264.0116
2.715 | 152 | 56.5 | -3.6447 | -2223.2937 | -28.8718 | 19.3942 | 6012.9718 | 120.2594 | -2083.6401 | -117725.6666 | 0 | -117725.6666
2.734 | 153 | 56.3 | -4.6929 | -2862.64 | -28.7696 | 19.3255 | 6012.8696 | 120.2574 | -2723.0571 | -153308.1173 | 0 | -153308.1173
2.754 | 154 | 56.2 | -5.7484 | -3506.5429 | -28.7185 | 19.2912 | 6012.8185 | 120.2564 | -3366.9953 | -189225.1376 | 0 | -189225.1376
2.773 | 156 | 56 | -6.7346 | -4108.1272 | -28.6163 | 19.2225 | 6012.7163 | 120.2543 | -3968.6504 | -222244.4215 | 0 | -222244.4215
2.793 | 157 | 55.8 | -7.7376 | -4719.9354 | -28.5141 | 19.1539 | 6012.6141 | 120.2523 | -4580.5292 | -255593.5316 | 0 | -255593.5316
2.813 | 158 | 55.6 | -8.3536 | -5095.7019 | -28.4119 | 19.0852 | 6012.5119 | 120.2502 | -4956.3665 | -275573.9747 | 0 | -275573.9747
2.832 | 159 | 55.4 | -8.9536 | -5461.7219 | -28.3097 | 19.0166 | 6012.4097 | 120.2482 | -5322.4572 | -294864.1265 | 0 | -294864.1265
2.852 | 160 | 55.1 | -9.3656 | -5713.0141 | -28.1564 | 18.9136 | 6012.2564 | 120.2451 | -5573.8554 | -307119.4301 | 0 | -307119.4301
2.871 | 161 | 54.9 | -9.2397 | -5636.2235 | -28.0542 | 18.8449 | 6012.1542 | 120.2431 | -5497.1355 | -301792.7387 | 0 | -301792.7387
2.891 | 162 | 54.6 | -9.2493 | -5642.0858 | -27.9009 | 18.742 | 6012.0009 | 120.24 | -5503.1038 | -300469.469 | 0 | -300469.469
2.91 | 163 | 54.4 | -9.2299 | -5630.2203 | -27.7987 | 18.6733 | 6011.8987 | 120.238 | -5491.309 | -298727.2081 | 0 | -298727.2081
2.93 | 164 | 54.2 | -8.9029 | -5430.797 | -27.6965 | 18.6047 | 6011.7965 | 120.2359 | -5291.9564 | -286824.0386 | 0 | -286824.0386
2.949 | 165 | 53.9 | -9.3174 | -5683.6167 | -27.5432 | 18.5017 | 6011.6432 | 120.2329 | -5544.8822 | -298869.1492 | 0 | -298869.1492
2.969 | 166 | 53.7 | -9.3457 | -5700.8978 | -27.441 | 18.433 | 6011.541 | 120.2308 | -5562.234 | -298691.9653 | 0 | -298691.9653
2.988 | 167 | 53.4 | -9.3737 | -5717.9852 | -27.2877 | 18.3301 | 6011.3877 | 120.2278 | -5579.4274 | -297941.4229 | 0 | -297941.4229
3.008 | 168 | 53.2 | -9.4027 | -5735.6729 | -27.1855 | 18.2614 | 6011.2855 | 120.2257 | -5597.1858 | -297770.2864 | 0 | -297770.2864
3.027 | 169 | 52.9 | -9.4325 | -5753.8263 | -27.0322 | 18.1584 | 6011.1322 | 120.2226 | -5615.4453 | -297057.0542 | 0 | -297057.0542
3.047 | 170 | 52.7 | -9.4686 | -5775.8315 | -26.93 | 18.0898 | 6011.03 | 120.2206 | -5637.5211 | -297097.3639 | 0 | -297097.3639
3.066 | 171 | 52.5 | -9.3939 | -5730.2858 | -26.8278 | 18.0211 | 6010.9278 | 120.2186 | -5592.0461 | -293582.4196 | 0 | -293582.4196
3.086 | 172 | 52.2 | -9.3301 | -5691.3614 | -26.6745 | 17.9181 | 6010.7745 | 120.2155 | -5553.2278 | -289878.4896 | 0 | -289878.4896
3.105 | 173 | 51.9 | -9.2509 | -5643.0408 | -26.5212 | 17.8152 | 6010.6212 | 120.2124 | -5505.0132 | -285710.1838 | 0 | -285710.1838
3.125 | 174 | 51.6 | -9.2041 | -5614.4722 | -26.3679 | 17.7122 | 6010.4679 | 120.2094 | -5476.5506 | -282590.0135 | 0 | -282590.0135
3.145 | 175 | 51.4 | -9.1748 | -5596.6019 | -26.2657 | 17.6435 | 6010.3657 | 120.2073 | -5458.7511 | -280579.8066 | 0 | -280579.8066
3.164 | 176 | 51.1 | -11.738 | -7160.1878 | -26.1124 | 17.5406 | 6010.2124 | 120.2042 | -7022.443 | -358846.8386 | 0 | -358846.8386
3.184 | 177 | 50.9 | -11.11 | -6777.119 | -26.0102 | 17.4719 | 6010.1102 | 120.2022 | -6639.4449 | -337947.7468 | 0 | -337947.7468
3.203 | 178 | 50.7 | -10.4563 | -6378.3348 | -25.908 | 17.4033 | 6010.008 | 120.2002 | -6240.7314 | -316405.0833 | 0 | -316405.0833
3.223 | 179 | 50.4 | -9.8016 | -5979.0053 | -25.7547 | 17.3003 | 6009.8547 | 120.1971 | -5841.5079 | -294411.9982 | 0 | -294411.9982
3.242 | 180 | 50.2 | -9.1458 | -5578.954 | -25.6525 | 17.2316 | 6009.7525 | 120.1951 | -5441.5273 | -273164.6697 | 0 | -273164.6697
3.262 | 181 | 49.9 | -8.49 | -5178.9091 | -25.4992 | 17.1286 | 6009.5992 | 120.192 | -5041.5885 | -251575.2661 | 0 | -251575.2661
3.281 | 182 | 49.7 | -7.8378 | -4781.0459 | -25.397 | 17.06 | 6009.497 | 120.1899 | -4643.796 | -230796.6589 | 0 | -230796.6589
3.301 | 183 | 49.5 | -7.1994 | -4391.6261 | -25.2948 | 16.9913 | 6009.3948 | 120.1879 | -4254.4469 | -210595.1208 | 0 | -210595.1208
3.32 | 184 | 49.3 | -6.5787 | -4013.0021 | -25.1926 | 16.9227 | 6009.2926 | 120.1859 | -3875.8936 | -191081.5535 | 0 | -191081.5535
3.34 | 185 | 49.2 | -6.0078 | -3664.7585 | -25.1415 | 16.8884 | 6009.2415 | 120.1848 | -3527.6853 | -173562.1165 | 0 | -173562.1165
3.359 | 186 | 49 | -5.447 | -3322.6906 | -25.0393 | 16.8197 | 6009.1393 | 120.1828 | -3185.6881 | -156098.7149 | 0 | -156098.7149
3.379 | 187 | 48.8 | -4.8442 | -2954.9593 | -24.9371 | 16.7511 | 6009.0371 | 120.1807 | -2818.0275 | -137519.7426 | 0 | -137519.7426
3.398 | 188 | 48.7 | -4.4892 | -2738.4051 | -24.886 | 16.7167 | 6008.986 | 120.1797 | -2601.5086 | -126693.4702 | 0 | -126693.4702
3.418 | 189 | 48.6 | -4.1571 | -2535.8295 | -24.8349 | 16.6824 | 6008.9349 | 120.1787 | -2398.9684 | -116589.8638 | 0 | -116589.8638
3.438 | 190 | 48.5 | -3.902 | -2380.1896 | -24.7838 | 16.6481 | 6008.8838 | 120.1777 | -2243.3638 | -108803.1453 | 0 | -108803.1453
3.457 | 191 | 48.4 | -3.6725 | -2240.2456 | -24.7327 | 16.6138 | 6008.8327 | 120.1767 | -2103.4552 | -101807.2325 | 0 | -101807.2325
3.477 | 192 | 48.3 | -3.4302 | -2092.392 | -24.6816 | 16.5794 | 6008.7816 | 120.1756 | -1955.637 | -94457.2663 | 0 | -94457.2663
3.496 | 193 | 48.2 | -3.1617 | -1928.6267 | -24.6305 | 16.5451 | 6008.7305 | 120.1746 | -1791.907 | -86369.9162 | 0 | -86369.9162
3.516 | 194 | 48.1 | -2.9103 | -1775.276 | -24.5794 | 16.5108 | 6008.6794 | 120.1736 | -1638.5916 | -78816.2557 | 0 | -78816.2557
3.535 | 195 | 48 | -2.6551 | -1619.5855 | -24.5283 | 16.4765 | 6008.6283 | 120.1726 | -1482.9365 | -71180.9529 | 0 | -71180.9529
3.555 | 196 | 48 | -2.4096 | -1469.8848 | -24.5283 | 16.4765 | 6008.6283 | 120.1726 | -1333.2358 | -63995.3188 | 0 | -63995.3188
3.574 | 197 | 47.9 | -2.1759 | -1327.2916 | -24.4772 | 16.4421 | 6008.5772 | 120.1715 | -1190.6779 | -57033.4717 | 0 | -57033.4717
3.594 | 197 | 47.8 | -2.0016 | -1220.969 | -24.4261 | 16.4078 | 6008.5261 | 120.1705 | -1084.3907 | -51833.8752 | 0 | -51833.8752
3.613 | 198 | 47.8 | -1.8695 | -1140.3752 | -24.4261 | 16.4078 | 6008.5261 | 120.1705 | -1003.7969 | -47981.4904 | 0 | -47981.4904
3.633 | 199 | 47.7 | -1.7832 | -1087.7615 | -24.375 | 16.3735 | 6008.475 | 120.1695 | -951.2185 | -45373.1214 | 0 | -45373.1214
3.652 | 200 | 47.7 | -1.7012 | -1037.7158 | -24.375 | 16.3735 | 6008.475 | 120.1695 | -901.1728 | -42985.9429 | 0 | -42985.9429
3.672 | 201 | 47.6 | -1.5536 | -947.6671 | -24.3239 | 16.3391 | 6008.4239 | 120.1685 | -811.1595 | -38611.1906 | 0 | -38611.1906
3.691 | 202 | 47.6 | -1.336 | -814.9595 | -24.3239 | 16.3391 | 6008.4239 | 120.1685 | -678.4518 | -32294.3076 | 0 | -32294.3076
3.711 | 203 | 47.5 | -1.0945 | -667.6358 | -24.2728 | 16.3048 | 6008.3728 | 120.1675 | -531.1635 | -25230.2655 | 0 | -25230.2655
3.73 | 204 | 47.5 | -0.93043 | -567.5608 | -24.2728 | 16.3048 | 6008.3728 | 120.1675 | -431.0886 | -20476.7067 | 0 | -20476.7067
3.75 | 205 | 47.4 | -0.86728 | -529.0416 | -24.2217 | 16.2705 | 6008.3217 | 120.1664 | -392.6046 | -18609.4595 | 0 | -18609.4595
3.77 | 206 | 47.4 | -0.9085 | -554.1854 | -24.2217 | 16.2705 | 6008.3217 | 120.1664 | -417.7485 | -19801.2792 | 0 | -19801.2792
3.789 | 207 | 47.4 | -0.98461 | -600.6125 | -24.2217 | 16.2705 | 6008.3217 | 120.1664 | -464.1756 | -22001.9214 | 0 | -22001.9214
3.809 | 208 | 47.3 | -1.0353 | -631.5398 | -24.1706 | 16.2362 | 6008.2706 | 120.1654 | -495.1382 | -23420.0373 | 0 | -23420.0373
3.828 | 209 | 47.3 | -1.033 | -630.1218 | -24.1706 | 16.2362 | 6008.2706 | 120.1654 | -493.7202 | -23352.9653 | 0 | -23352.9653
3.848 | 210 | 47.3 | -0.99822 | -608.9162 | -24.1706 | 16.2362 | 6008.2706 | 120.1654 | -472.5146 | -22349.9407 | 0 | -22349.9407
3.867 | 210 | 47.2 | -0.97637 | -595.5858 | -24.1195 | 16.2018 | 6008.2195 | 120.1644 | -459.2195 | -21675.1624 | 0 | -21675.1624
3.887 | 211 | 47.2 | -1.0014 | -610.8785 | -24.1195 | 16.2018 | 6008.2195 | 120.1644 | -474.5123 | -22396.98 | 0 | -22396.98
3.906 | 212 | 47.1 | -1.1036 | -673.2168 | -24.0684 | 16.1675 | 6008.1684 | 120.1634 | -536.8859 | -25287.3256 | 0 | -25287.3256
3.926 | 213 | 47.1 | -1.2899 | -786.8616 | -24.0684 | 16.1675 | 6008.1684 | 120.1634 | -650.5307 | -30639.9953 | 0 | -30639.9953
3.945 | 214 | 47.1 | -1.5187 | -926.3869 | -24.0684 | 16.1675 | 6008.1684 | 120.1634 | -790.0561 | -37211.6402 | 0 | -37211.6402
3.965 | 215 | 47 | -1.7226 | -1050.7949 | -24.0173 | 16.1332 | 6008.1173 | 120.1623 | -914.4994 | -42981.4711 | 0 | -42981.4711
3.984 | 216 | 46.9 | -1.8719 | -1141.8636 | -23.9662 | 16.0989 | 6008.0662 | 120.1613 | -1005.6034 | -47162.8017 | 0 | -47162.8017
4.004 | 217 | 46.9 | -1.9901 | -1213.9786 | -23.9662 | 16.0989 | 6008.0662 | 120.1613 | -1077.7184 | -50544.9912 | 0 | -50544.9912
4.023 | 218 | 46.8 | -2.0861 | -1272.5471 | -23.9151 | 16.0645 | 6008.0151 | 120.1603 | -1136.3222 | -53179.8804 | 0 | -53179.8804
4.043 | 219 | 46.7 | -2.158 | -1316.3971 | -23.864 | 16.0302 | 6007.964 | 120.1593 | -1180.2076 | -55115.6939 | 0 | -55115.6939
4.063 | 220 | 46.7 | -2.1923 | -1337.2915 | -23.864 | 16.0302 | 6007.964 | 120.1593 | -1201.102 | -56091.4621 | 0 | -56091.4621
4.082 | 221 | 46.6 | -2.1696 | -1323.43 | -23.8129 | 15.9959 | 6007.9129 | 120.1583 | -1187.2759 | -55327.0563 | 0 | -55327.0563
4.102 | 221 | 46.5 | -2.0726 | -1264.2555 | -23.7618 | 15.9616 | 6007.8618 | 120.1572 | -1128.1367 | -52458.3577 | 0 | -52458.3577
4.121 | 222 | 46.5 | -1.9446 | -1186.1937 | -23.7618 | 15.9616 | 6007.8618 | 120.1572 | -1050.0749 | -48828.4845 | 0 | -48828.4845
4.141 | 223 | 46.4 | -1.8527 | -1130.1724 | -23.7107 | 15.9272 | 6007.8107 | 120.1562 | -994.089 | -46125.7285 | 0 | -46125.7285
4.16 | 224 | 46.3 | -1.8216 | -1111.157 | -23.6596 | 15.8929 | 6007.7596 | 120.1552 | -975.1089 | -45147.543 | 0 | -45147.543
4.18 | 225 | 46.3 | -1.8322 | -1117.6425 | -23.6596 | 15.8929 | 6007.7596 | 120.1552 | -981.5944 | -45447.8191 | 0 | -45447.8191
4.199 | 226 | 46.2 | -1.8423 | -1123.8139 | -23.6085 | 15.8586 | 6007.7085 | 120.1542 | -987.8012 | -45636.4133 | 0 | -45636.4133
4.219 | 227 | 46.1 | -1.8264 | -1114.1344 | -23.5574 | 15.8243 | 6007.6574 | 120.1531 | -978.157 | -45093.0394 | 0 | -45093.0394
4.238 | 228 | 46.1 | -1.7789 | -1085.1088 | -23.5574 | 15.8243 | 6007.6574 | 120.1531 | -949.1314 | -43754.9559 | 0 | -43754.9559
4.258 | 229 | 46 | -1.7112 | -1043.8018 | -23.5063 | 15.7899 | 6007.6063 | 120.1521 | -907.8598 | -41761.5496 | 0 | -41761.5496
4.277 | 230 | 46 | -1.6385 | -999.4555 | -23.5063 | 15.7899 | 6007.6063 | 120.1521 | -863.5134 | -39721.6163 | 0 | -39721.6163
4.297 | 230 | 45.9 | -1.5906 | -970.2463 | -23.4552 | 15.7556 | 6007.5552 | 120.1511 | -834.3396 | -38296.1863 | 0 | -38296.1863
4.316 | 231 | 45.8 | -1.6003 | -976.2115 | -23.4041 | 15.7213 | 6007.5041 | 120.1501 | -840.3402 | -38487.5805 | 0 | -38487.5805
4.336 | 232 | 45.8 | -1.665 | -1015.6277 | -23.4041 | 15.7213 | 6007.5041 | 120.1501 | -879.7564 | -40292.8418 | 0 | -40292.8418
4.355 | 233 | 45.7 | -1.7658 | -1077.1375 | -23.353 | 15.687 | 6007.453 | 120.1491 | -941.3015 | -43017.4778 | 0 | -43017.4778
4.375 | 234 | 45.6 | -1.817 | -1108.3781 | -23.3019 | 15.6526 | 6007.4019 | 120.148 | -972.5775 | -44349.5324 | 0 | -44349.5324
4.395 | 235 | 45.6 | -1.7668 | -1077.7295 | -23.3019 | 15.6526 | 6007.4019 | 120.148 | -941.9289 | -42951.957 | 0 | -42951.957
4.414 | 236 | 45.5 | -1.5958 | -973.4488 | -23.2508 | 15.6183 | 6007.3508 | 120.147 | -837.6835 | -38114.5988 | 0 | -38114.5988
4.434 | 237 | 45.4 | -1.4007 | -854.4225 | -23.1997 | 15.584 | 6007.2997 | 120.146 | -718.6925 | -32628.64 | 0 | -32628.64
4.453 | 238 | 45.3 | -1.2628 | -770.3219 | -23.1486 | 15.5497 | 6007.2486 | 120.145 | -634.6273 | -28748.6173 | 0 | -28748.6173
4.473 | 238 | 45.3 | -1.1907 | -726.3502 | -23.1486 | 15.5497 | 6007.2486 | 120.145 | -590.6556 | -26756.6995 | 0 | -26756.6995
4.492 | 239 | 45.2 | -1.2356 | -753.6874 | -23.0975 | 15.5153 | 6007.1975 | 120.1439 | -618.0281 | -27934.8696 | 0 | -27934.8696
4.512 | 240 | 45.1 | -1.3387 | -816.6105 | -23.0464 | 15.481 | 6007.1464 | 120.1429 | -680.9866 | -30712.4962 | 0 | -30712.4962
4.531 | 241 | 45.1 | -1.5319 | -934.456 | -23.0464 | 15.481 | 6007.1464 | 120.1429 | -798.832 | -36027.3252 | 0 | -36027.3252
4.551 | 242 | 45 | -1.718 | -1047.953 | -22.9953 | 15.4467 | 6007.0953 | 120.1419 | -912.3644 | -41056.3997 | 0 | -41056.3997
4.57 | 243 | 44.9 | -1.8585 | -1133.6558 | -22.9442 | 15.4123 | 6007.0442 | 120.1409 | -998.1026 | -44814.8075 | 0 | -44814.8075
4.59 | 244 | 44.8 | -1.908 | -1163.8916 | -22.8931 | 15.378 | 6006.9931 | 120.1399 | -1028.3737 | -46071.1428 | 0 | -46071.1428
4.609 | 245 | 44.7 | -1.8658 | -1138.1533 | -22.842 | 15.3437 | 6006.942 | 120.1388 | -1002.6708 | -44819.3828 | 0 | -44819.3828
4.629 | 245 | 44.6 | -1.7944 | -1094.5643 | -22.7909 | 15.3094 | 6006.8909 | 120.1378 | -959.1171 | -42776.6214 | 0 | -42776.6214
4.648 | 246 | 44.5 | -1.7521 | -1068.7791 | -22.7398 | 15.275 | 6006.8398 | 120.1368 | -933.3673 | -41534.8447 | 0 | -41534.8447
4.668 | 247 | 44.5 | -1.7586 | -1072.7166 | -22.7398 | 15.275 | 6006.8398 | 120.1368 | -937.3047 | -41710.0603 | 0 | -41710.0603
4.688 | 248 | 44.4 | -1.7644 | -1076.2596 | -22.6887 | 15.2407 | 6006.7887 | 120.1358 | -940.8831 | -41775.2113 | 0 | -41775.2113
4.707 | 249 | 44.3 | -1.8032 | -1099.9491 | -22.6376 | 15.2064 | 6006.7376 | 120.1348 | -964.608 | -42732.1327 | 0 | -42732.1327
4.727 | 250 | 44.2 | -1.8922 | -1154.2609 | -22.5865 | 15.1721 | 6006.6865 | 120.1337 | -1018.9551 | -45037.8152 | 0 | -45037.8152
4.746 | 251 | 44.1 | -2.0213 | -1233.0053 | -22.5354 | 15.1377 | 6006.6354 | 120.1327 | -1097.7349 | -48410.1084 | 0 | -48410.1084
4.766 | 252 | 44 | -2.1319 | -1300.4331 | -22.4843 | 15.1034 | 6006.5843 | 120.1317 | -1165.198 | -51268.7118 | 0 | -51268.7118
4.785 | 252 | 43.9 | -2.1425 | -1306.9418 | -22.4332 | 15.0691 | 6006.5332 | 120.1307 | -1171.742 | -51439.4739 | 0 | -51439.4739
4.805 | 253 | 43.8 | -2.0934 | -1277 | -22.3821 | 15.0348 | 6006.4821 | 120.1296 | -1141.8356 | -50012.3988 | 0 | -50012.3988
4.824 | 254 | 43.7 | -1.9959 | -1217.4975 | -22.331 | 15.0004 | 6006.431 | 120.1286 | -1082.3684 | -47299.5 | 0 | -47299.5
4.844 | 255 | 43.6 | -1.8665 | -1138.5825 | -22.2799 | 14.9661 | 6006.3799 | 120.1276 | -1003.4888 | -43752.1127 | 0 | -43752.1127
4.863 | 256 | 43.5 | -1.7111 | -1043.7491 | -22.2288 | 14.9318 | 6006.3288 | 120.1266 | -908.6907 | -39528.046 | 0 | -39528.046
4.883 | 257 | 43.4 | -1.5967 | -974.0138 | -22.1777 | 14.8975 | 6006.2777 | 120.1256 | -838.9908 | -36412.2008 | 0 | -36412.2008
4.902 | 257 | 43.4 | -1.5587 | -950.8343 | -22.1777 | 14.8975 | 6006.2777 | 120.1256 | -815.8113 | -35406.2094 | 0 | -35406.2094
4.922 | 258 | 43.3 | -1.597 | -974.1685 | -22.1266 | 14.8631 | 6006.2266 | 120.1245 | -839.1808 | -36336.5297 | 0 | -36336.5297
4.941 | 259 | 43.2 | -1.7307 | -1055.7198 | -22.0755 | 14.8288 | 6006.1755 | 120.1235 | -920.7675 | -39777.1539 | 0 | -39777.1539
4.961 | 260 | 43.1 | -1.9322 | -1178.6523 | -22.0244 | 14.7945 | 6006.1244 | 120.1225 | -1043.7354 | -44984.9947 | 0 | -44984.9947
4.98 | 261 | 43 | -2.082 | -1270.0028 | -21.9733 | 14.7602 | 6006.0733 | 120.1215 | -1135.1212 | -48810.211 | 0 | -48810.211
5 | 262 | 42.9 | -2.1115 | -1288.0206 | -21.9222 | 14.7258 | 6006.0222 | 120.1204 | -1153.1743 | -49471.1778 | 0 | -49471.1778
5.02 | 263 | 42.8 | -1.9962 | -1217.6555 | -21.8711 | 14.6915 | 6005.9711 | 120.1194 | -1082.8446 | -46345.7481 | 0 | -46345.7481
5.039 | 263 | 42.7 | -1.8171 | -1108.4268 | -21.82 | 14.6572 | 6005.92 | 120.1184 | -973.6512 | -41574.9065 | 0 | -41574.9065
5.059 | 264 | 42.6 | -1.6297 | -994.1272 | -21.7689 | 14.6229 | 6005.8689 | 120.1174 | -859.387 | -36609.8855 | 0 | -36609.8855
5.078 | 265 | 42.5 | -1.4816 | -903.7531 | -21.7178 | 14.5885 | 6005.8178 | 120.1164 | -769.0483 | -32684.5514 | 0 | -32684.5514
5.098 | 266 | 42.4 | -1.4474 | -882.9229 | -21.6667 | 14.5542 | 6005.7667 | 120.1153 | -748.2534 | -31725.9442 | 0 | -31725.9442
5.117 | 267 | 42.4 | -1.5577 | -950.2229 | -21.6667 | 14.5542 | 6005.7667 | 120.1153 | -815.5534 | -34579.4633 | 0 | -34579.4633
5.137 | 268 | 42.3 | -1.7428 | -1063.131 | -21.6156 | 14.5199 | 6005.7156 | 120.1143 | -928.4968 | -39275.4149 | 0 | -39275.4149
5.156 | 268 | 42.2 | -1.8415 | -1123.3235 | -21.5645 | 14.4855 | 6005.6645 | 120.1133 | -988.7246 | -41724.1792 | 0 | -41724.1792
5.176 | 269 | 42.1 | -1.7647 | -1076.4893 | -21.5134 | 14.4512 | 6005.6134 | 120.1123 | -941.9258 | -39655.0763 | 0 | -39655.0763
5.195 | 270 | 42 | -1.5875 | -968.4007 | -21.4623 | 14.4169 | 6005.5623 | 120.1112 | -833.8726 | -35022.6479 | 0 | -35022.6479
5.215 | 271 | 41.9 | -1.373 | -837.5066 | -21.4112 | 14.3826 | 6005.5112 | 120.1102 | -703.0138 | -29456.2801 | 0 | -29456.2801
5.234 | 272 | 41.8 | -1.179 | -719.2178 | -21.3601 | 14.3482 | 6005.4601 | 120.1092 | -584.7604 | -24442.9843 | 0 | -24442.9843
5.254 | 272 | 41.7 | -1.1223 | -684.5806 | -21.309 | 14.3139 | 6005.409 | 120.1082 | -550.1585 | -22941.6114 | 0 | -22941.6114
5.273 | 273 | 41.7 | -1.1606 | -707.9424 | -21.309 | 14.3139 | 6005.409 | 120.1082 | -573.5203 | -23915.7965 | 0 | -23915.7965
5.293 | 274 | 41.6 | -1.2199 | -744.116 | -21.2579 | 14.2796 | 6005.3579 | 120.1072 | -609.7292 | -25364.7367 | 0 | -25364.7367
5.313 | 275 | 41.5 | -1.1731 | -715.5897 | -21.2068 | 14.2453 | 6005.3068 | 120.1061 | -581.2383 | -24121.3893 | 0 | -24121.3893
5.332 | 276 | 41.4 | -1.0234 | -624.2768 | -21.1557 | 14.2109 | 6005.2557 | 120.1051 | -489.9607 | -20284.3734 | 0 | -20284.3734
5.352 | 276 | 41.4 | -0.89165 | -543.9049 | -21.1557 | 14.2109 | 6005.2557 | 120.1051 | -409.5889 | -16956.9787 | 0 | -16956.9787
5.371 | 277 | 41.3 | -0.828 | -505.0788 | -21.1046 | 14.1766 | 6005.2046 | 120.1041 | -370.7981 | -15313.9628 | 0 | -15313.9628
5.391 | 278 | 41.2 | -0.85186 | -519.6361 | -21.0535 | 14.1423 | 6005.1535 | 120.1031 | -385.3907 | -15878.098 | 0 | -15878.098
5.41 | 279 | 41.2 | -0.97412 | -594.216 | -21.0535 | 14.1423 | 6005.1535 | 120.1031 | -459.9706 | -18950.789 | 0 | -18950.789
5.43 | 280 | 41.1 | -1.1438 | -697.7268 | -21.0024 | 14.108 | 6005.1024 | 120.102 | -563.5168 | -23160.5404 | 0 | -23160.5404
5.449 | 281 | 41 | -1.3175 | -803.6466 | -20.9512 | 14.0736 | 6005.0512 | 120.101 | -669.4719 | -27448.3499 | 0 | -27448.3499
5.469 | 281 | 41 | -1.4339 | -874.6746 | -20.9512 | 14.0736 | 6005.0512 | 120.101 | -740.4999 | -30360.4977 | 0 | -30360.4977
5.488 | 282 | 40.9 | -1.5314 | -934.1541 | -20.9001 | 14.0393 | 6005.0001 | 120.1 | -800.0148 | -32720.6052 | 0 | -32720.6052
5.508 | 283 | 40.8 | -1.6214 | -989.043 | -20.849 | 14.005 | 6004.949 | 120.099 | -854.9391 | -34881.5141 | 0 | -34881.5141
5.527 | 284 | 40.7 | -1.8072 | -1102.4004 | -20.7979 | 13.9707 | 6004.8979 | 120.098 | -968.3318 | -39411.1039 | 0 | -39411.1039
5.547 | 284 | 40.7 | -2.0256 | -1235.6108 | -20.7979 | 13.9707 | 6004.8979 | 120.098 | -1101.5422 | -44832.7673 | 0 | -44832.7673
5.566 | 285 | 40.6 | -1.9783 | -1206.739 | -20.7468 | 13.9363 | 6004.8468 | 120.0969 | -1072.7057 | -43551.8521 | 0 | -43551.8521
5.586 | 286 | 40.5 | -1.9899 | -1213.8201 | -20.6957 | 13.902 | 6004.7957 | 120.0959 | -1079.8222 | -43732.7988 | 0 | -43732.7988
5.605 | 287 | 40.4 | -1.9884 | -1212.9149 | -20.6446 | 13.8677 | 6004.7446 | 120.0949 | -1078.9524 | -43589.6754 | 0 | -43589.6754
5.625 | 288 | 40.3 | -1.5972 | -974.2991 | -20.5935 | 13.8334 | 6004.6935 | 120.0939 | -840.3718 | -33866.9849 | 0 | -33866.9849
5.645 | 288 | 40.2 | -1.219 | -743.576 | -20.5424 | 13.799 | 6004.6424 | 120.0928 | -609.6841 | -24509.3014 | 0 | -24509.3014
5.664 | 289 | 40.1 | -0.72639 | -443.0983 | -20.4913 | 13.7647 | 6004.5913 | 120.0918 | -309.2418 | -12400.5967 | 0 | -12400.5967
5.684 | 290 | 40.1 | -0.28741 | -175.3215 | -20.4913 | 13.7647 | 6004.5913 | 120.0918 | -41.4649 | -1662.7442 | 0 | -1662.7442
5.703 | 291 | 40.1 | 0.031418 | 19.165 | -20.4913 | 13.7647 | 6004.5913 | 120.0918 | 153.0215 | 6136.1639 | 6136.1639 | 0
5.723 | 292 | 40 | 0.20277 | 123.6882 | -20.4402 | 13.7304 | 6004.5402 | 120.0908 | 257.5094 | 10300.3741 | 10300.3741 | 0
5.742 | 292 | 40 | 0.29977 | 182.8589 | -20.4402 | 13.7304 | 6004.5402 | 120.0908 | 316.68 | 12667.2017 | 12667.2017 | 0
5.762 | 293 | 40 | 0.36514 | 222.7356 | -20.4402 | 13.7304 | 6004.5402 | 120.0908 | 356.5568 | 14262.2716 | 14262.2716 | 0
5.781 | 294 | 40 | 0.48044 | 293.0669 | -20.4402 | 13.7304 | 6004.5402 | 120.0908 | 426.8881 | 17075.5227 | 17075.5227 | 0
5.801 | 295 | 40 | 0.58209 | 355.0761 | -20.4402 | 13.7304 | 6004.5402 | 120.0908 | 488.8972 | 19555.8899 | 19555.8899 | 0
5.82 | 295 | 40 | 0.60769 | 370.6905 | -20.4402 | 13.7304 | 6004.5402 | 120.0908 | 504.5117 | 20180.4671 | 20180.4671 | 0
5.84 | 296 | 40 | 0.47601 | 290.368 | -20.4402 | 13.7304 | 6004.5402 | 120.0908 | 424.1891 | 16967.566 | 16967.566 | 0
5.859 | 297 | 40 | 0.31427 | 191.7041 | -20.4402 | 13.7304 | 6004.5402 | 120.0908 | 325.5253 | 13021.0114 | 13021.0114 | 0
5.879 | 298 | 39.9 | 0.17082 | 104.1998 | -20.3891 | 13.6961 | 6004.4891 | 120.0898 | 237.9857 | 9495.6276 | 9495.6276 | 0
5.898 | 299 | 39.9 | 0.070321 | 42.8956 | -20.3891 | 13.6961 | 6004.4891 | 120.0898 | 176.6815 | 7049.5904 | 7049.5904 | 0
5.918 | 299 | 39.9 | 0.16394 | 100.0059 | -20.3891 | 13.6961 | 6004.4891 | 120.0898 | 233.7918 | 9328.2909 | 9328.2909 | 0
5.938 | 300 | 39.9 | 0.34523 | 210.5914 | -20.3891 | 13.6961 | 6004.4891 | 120.0898 | 344.3772 | 13740.6521 | 13740.6521 | 0
5.957 | 301 | 39.9 | 0.52548 | 320.5441 | -20.3891 | 13.6961 | 6004.4891 | 120.0898 | 454.3299 | 18127.7645 | 18127.7645 | 0
5.977 | 302 | 39.9 | 0.65762 | 401.1452 | -20.3891 | 13.6961 | 6004.4891 | 120.0898 | 534.931 | 21343.7479 | 21343.7479 | 0
5.996 | 302 | 39.9 | 0.75038 | 457.7324 | -20.3891 | 13.6961 | 6004.4891 | 120.0898 | 591.5182 | 23601.5774 | 23601.5774 | 0
6.016 | 303 | 39.9 | 0.84702 | 516.6824 | -20.3891 | 13.6961 | 6004.4891 | 120.0898 | 650.4682 | 25953.6814 | 25953.6814 | 0
6.035 | 304 | 39.9 | 0.90852 | 554.1948 | -20.3891 | 13.6961 | 6004.4891 | 120.0898 | 687.9806 | 27450.4256 | 27450.4256 | 0
6.055 | 305 | 39.9 | 0.92184 | 562.3222 | -20.3891 | 13.6961 | 6004.4891 | 120.0898 | 696.108 | 27774.7104 | 27774.7104 | 0
6.074 | 306 | 39.9 | 0.93486 | 570.2675 | -20.3891 | 13.6961 | 6004.4891 | 120.0898 | 704.0533 | 28091.7275 | 28091.7275 | 0
6.094 | 306 | 40 | 0.99235 | 605.334 | -20.4402 | 13.7304 | 6004.5402 | 120.0908 | 739.1552 | 29566.206 | 29566.206 | 0
6.113 | 307 | 40 | 1.0085 | 615.1609 | -20.4402 | 13.7304 | 6004.5402 | 120.0908 | 748.9821 | 29959.283 | 29959.283 | 0
6.133 | 308 | 40 | 1.0252 | 625.344 | -20.4402 | 13.7304 | 6004.5402 | 120.0908 | 759.1651 | 30366.6056 | 30366.6056 | 0
6.152 | 309 | 40 | 1.1089 | 676.4264 | -20.4402 | 13.7304 | 6004.5402 | 120.0908 | 810.2476 | 32409.9032 | 32409.9032 | 0
6.172 | 310 | 40 | 1.3277 | 809.9162 | -20.4402 | 13.7304 | 6004.5402 | 120.0908 | 943.7373 | 37749.4935 | 37749.4935 | 0
6.191 | 310 | 40 | 1.6486 | 1005.623 | -20.4402 | 13.7304 | 6004.5402 | 120.0908 | 1139.4442 | 45577.7665 | 45577.7665 | 0
6.211 | 311 | 40.1 | 2.0496 | 1250.2584 | -20.4913 | 13.7647 | 6004.5913 | 120.0918 | 1384.1149 | 55503.0083 | 55503.0083 | 0
6.23 | 312 | 40.1 | 1.4278 | 870.9738 | -20.4913 | 13.7647 | 6004.5913 | 120.0918 | 1004.8303 | 40293.6967 | 40293.6967 | 0
6.25 | 313 | 40.1 | 1.3541 | 825.9901 | -20.4913 | 13.7647 | 6004.5913 | 120.0918 | 959.8466 | 38489.848 | 38489.848 | 0
6.27 | 313 | 40.2 | 1.1287 | 688.5024 | -20.5424 | 13.799 | 6004.6424 | 120.0928 | 822.3943 | 33060.2498 | 33060.2498 | 0
6.289 | 314 | 40.2 | 0.95842 | 584.6385 | -20.5424 | 13.799 | 6004.6424 | 120.0928 | 718.5303 | 28884.9194 | 28884.9194 | 0
6.309 | 315 | 40.2 | 0.68906 | 420.326 | -20.5424 | 13.799 | 6004.6424 | 120.0928 | 554.2179 | 22279.5606 | 22279.5606 | 0
6.328 | 316 | 40.2 | 0.41887 | 255.5095 | -20.5424 | 13.799 | 6004.6424 | 120.0928 | 389.4013 | 15653.9336 | 15653.9336 | 0
6.348 | 317 | 40.2 | 0.14705 | 89.6981 | -20.5424 | 13.799 | 6004.6424 | 120.0928 | 223.59 | 8988.3165 | 8988.3165 | 0
6.367 | 317 | 40.2 | -0.09471 | -57.7729 | -20.5424 | 13.799 | 6004.6424 | 120.0928 | 76.119 | 3059.9841 | 3059.9841 | 0
6.387 | 318 | 40.1 | -0.33646 | -205.2382 | -20.4913 | 13.7647 | 6004.5913 | 120.0918 | -71.3817 | -2862.4054 | 0 | -2862.4054
6.406 | 319 | 40.1 | -0.45308 | -276.3805 | -20.4913 | 13.7647 | 6004.5913 | 120.0918 | -142.524 | -5715.2122 | 0 | -5715.2122
6.426 | 320 | 40 | -1.0099 | -616.0447 | -20.4402 | 13.7304 | 6004.5402 | 120.0908 | -482.2235 | -19288.9406 | 0 | -19288.9406
6.445 | 320 | 40 | -0.3098 | -188.9786 | -20.4402 | 13.7304 | 6004.5402 | 120.0908 | -55.1574 | -2206.2958 | 0 | -2206.2958
6.465 | 321 | 40 | 0.36152 | 220.525 | -20.4402 | 13.7304 | 6004.5402 | 120.0908 | 354.3461 | 14173.8455 | 14173.8455 | 0
6.484 | 322 | 40 | 0.85351 | 520.6401 | -20.4402 | 13.7304 | 6004.5402 | 120.0908 | 654.4612 | 26178.4494 | 26178.4494 | 0
6.504 | 323 | 40 | 1.1409 | 695.9265 | -20.4402 | 13.7304 | 6004.5402 | 120.0908 | 829.7477 | 33189.907 | 33189.907 | 0
6.523 | 324 | 40 | 1.256 | 766.1426 | -20.4402 | 13.7304 | 6004.5402 | 120.0908 | 899.9638 | 35998.5529 | 35998.5529 | 0
6.543 | 324 | 40 | 1.3607 | 830.0566 | -20.4402 | 13.7304 | 6004.5402 | 120.0908 | 963.8777 | 38555.1098 | 38555.1098 | 0
6.563 | 325 | 40 | 1.5029 | 916.7792 | -20.4402 | 13.7304 | 6004.5402 | 120.0908 | 1050.6004 | 42024.0154 | 42024.0154 | 0
6.582 | 326 | 40 | 1.6398 | 1000.2915 | -20.4402 | 13.7304 | 6004.5402 | 120.0908 | 1134.1127 | 45364.5064 | 45364.5064 | 0
6.602 | 327 | 40 | 1.7409 | 1061.9296 | -20.4402 | 13.7304 | 6004.5402 | 120.0908 | 1195.7507 | 47830.0293 | 47830.0293 | 0
6.621 | 328 | 40.1 | 1.8055 | 1101.3469 | -20.4913 | 13.7647 | 6004.5913 | 120.0918 | 1235.2034 | 49531.6562 | 49531.6562 | 0
6.641 | 328 | 40.1 | 1.8627 | 1136.2627 | -20.4913 | 13.7647 | 6004.5913 | 120.0918 | 1270.1192 | 50931.7819 | 50931.7819 | 0
6.66 | 329 | 40.1 | 1.9292 | 1176.8384 | -20.4913 | 13.7647 | 6004.5913 | 120.0918 | 1310.695 | 52558.8686 | 52558.8686 | 0
6.68 | 330 | 40.1 | 1.9946 | 1216.6916 | -20.4913 | 13.7647 | 6004.5913 | 120.0918 | 1350.5481 | 54156.9785 | 54156.9785 | 0
6.699 | 331 | 40.2 | 1.9826 | 1209.3844 | -20.5424 | 13.799 | 6004.6424 | 120.0928 | 1343.2762 | 53999.7049 | 53999.7049 | 0
6.719 | 331 | 40.2 | 1.948 | 1188.2955 | -20.5424 | 13.799 | 6004.6424 | 120.0928 | 1322.1874 | 53151.9327 | 53151.9327 | 0
6.738 | 332 | 40.2 | 2.1167 | 1291.1878 | -20.5424 | 13.799 | 6004.6424 | 120.0928 | 1425.0797 | 57288.2041 | 57288.2041 | 0
6.758 | 333 | 40.2 | 2.2498 | 1372.3815 | -20.5424 | 13.799 | 6004.6424 | 120.0928 | 1506.2734 | 60552.1914 | 60552.1914 | 0
6.777 | 334 | 40.3 | 2.3885 | 1456.9765 | -20.5935 | 13.8334 | 6004.6935 | 120.0939 | 1590.9037 | 64113.4203 | 64113.4203 | 0
6.797 | 335 | 40.3 | 2.5875 | 1578.3815 | -20.5935 | 13.8334 | 6004.6935 | 120.0939 | 1712.3087 | 69006.0415 | 69006.0415 | 0
6.816 | 335 | 40.4 | 2.7497 | 1677.2895 | -20.6446 | 13.8677 | 6004.7446 | 120.0949 | 1811.252 | 73174.5827 | 73174.5827 | 0
6.836 | 336 | 40.4 | 2.7704 | 1689.9515 | -20.6446 | 13.8677 | 6004.7446 | 120.0949 | 1823.914 | 73686.127 | 73686.127 | 0
6.855 | 337 | 40.5 | 2.6023 | 1587.3763 | -20.6957 | 13.902 | 6004.7957 | 120.0959 | 1721.3743 | 69715.6576 | 69715.6576 | 0
6.875 | 338 | 40.5 | 2.5887 | 1579.1373 | -20.6957 | 13.902 | 6004.7957 | 120.0959 | 1713.1353 | 69381.9778 | 69381.9778 | 0
6.895 | 339 | 40.6 | 2.6691 | 1628.1601 | -20.7468 | 13.9363 | 6004.8468 | 120.0969 | 1762.1933 | 71545.049 | 71545.049 | 0
6.914 | 339 | 40.6 | 2.7755 | 1693.0782 | -20.7468 | 13.9363 | 6004.8468 | 120.0969 | 1827.1114 | 74180.7236 | 74180.7236 | 0
6.934 | 340 | 40.7 | 2.8733 | 1752.6843 | -20.7979 | 13.9707 | 6004.8979 | 120.098 | 1886.753 | 76790.8456 | 76790.8456 | 0
6.953 | 341 | 40.7 | 2.9659 | 1809.1785 | -20.7979 | 13.9707 | 6004.8979 | 120.098 | 1943.2472 | 79090.1592 | 79090.1592 | 0
6.973 | 342 | 40.8 | 3.087 | 1883.0661 | -20.849 | 14.005 | 6004.949 | 120.099 | 2017.17 | 82300.5378 | 82300.5378 | 0
6.992 | 343 | 40.9 | 3.0576 | 1865.1656 | -20.9001 | 14.0393 | 6005.0001 | 120.1 | 1999.3049 | 81771.5699 | 81771.5699 | 0
7.012 | 343 | 41 | 2.9989 | 1829.316 | -20.9512 | 14.0736 | 6005.0512 | 120.101 | 1963.4907 | 80503.1177 | 80503.1177 | 0
7.031 | 344 | 41 | 2.85 | 1738.5097 | -20.9512 | 14.0736 | 6005.0512 | 120.101 | 1872.6844 | 76780.06 | 76780.06 | 0
7.051 | 345 | 41.1 | 2.7102 | 1653.2074 | -21.0024 | 14.108 | 6005.1024 | 120.102 | 1787.4174 | 73462.8564 | 73462.8564 | 0
7.07 | 346 | 41.1 | 2.6477 | 1615.0882 | -21.0024 | 14.108 | 6005.1024 | 120.102 | 1749.2982 | 71896.1544 | 71896.1544 | 0
7.09 | 347 | 41.2 | 2.6105 | 1592.3756 | -21.0535 | 14.1423 | 6005.1535 | 120.1031 | 1726.621 | 71136.7838 | 71136.7838 | 0
7.109 | 347 | 41.2 | 2.638 | 1609.1556 | -21.0535 | 14.1423 | 6005.1535 | 120.1031 | 1743.4009 | 71828.1176 | 71828.1176 | 0
7.129 | 348 | 41.3 | 2.6509 | 1617.0434 | -21.1046 | 14.1766 | 6005.2046 | 120.1041 | 1751.3241 | 72329.6848 | 72329.6848 | 0
7.148 | 349 | 41.3 | 2.7192 | 1658.7399 | -21.1046 | 14.1766 | 6005.2046 | 120.1041 | 1793.0206 | 74051.7512 | 74051.7512 | 0
7.168 | 350 | 41.4 | 2.7574 | 1682.0299 | -21.1557 | 14.2109 | 6005.2557 | 120.1051 | 1816.346 | 75196.723 | 75196.723 | 0
7.188 | 351 | 41.5 | 2.7932 | 1703.8591 | -21.2068 | 14.2453 | 6005.3068 | 120.1061 | 1838.2105 | 76285.7364 | 76285.7364 | 0
7.207 | 351 | 41.5 | 2.8854 | 1760.0678 | -21.2068 | 14.2453 | 6005.3068 | 120.1061 | 1894.4192 | 78618.3949 | 78618.3949 | 0
7.227 | 352 | 41.6 | 2.9497 | 1799.3133 | -21.2579 | 14.2796 | 6005.3579 | 120.1072 | 1933.7001 | 80441.9227 | 80441.9227 | 0
7.246 | 353 | 41.7 | 2.8215 | 1721.1088 | -21.309 | 14.3139 | 6005.409 | 120.1082 | 1855.5309 | 77375.6384 | 77375.6384 | 0
7.266 | 354 | 41.7 | 2.7051 | 1650.1148 | -21.309 | 14.3139 | 6005.409 | 120.1082 | 1784.5369 | 74415.1899 | 74415.1899 | 0
7.285 | 355 | 41.8 | 2.7266 | 1663.2052 | -21.3601 | 14.3482 | 6005.4601 | 120.1092 | 1797.6626 | 75142.2985 | 75142.2985 | 0
7.305 | 355 | 41.8 | 2.8063 | 1711.8229 | -21.3601 | 14.3482 | 6005.4601 | 120.1092 | 1846.2803 | 77174.5178 | 77174.5178 | 0
7.324 | 356 | 41.9 | 2.9009 | 1769.5355 | -21.4112 | 14.3826 | 6005.5112 | 120.1102 | 1904.0283 | 79778.7864 | 79778.7864 | 0
7.344 | 357 | 41.9 | 2.9082 | 1774.0304 | -21.4112 | 14.3826 | 6005.5112 | 120.1102 | 1908.5232 | 79967.1207 | 79967.1207 | 0
7.363 | 358 | 42 | 2.8099 | 1714.0442 | -21.4623 | 14.4169 | 6005.5623 | 120.1112 | 1848.5724 | 77640.0389 | 77640.0389 | 0
7.383 | 359 | 42 | 2.696 | 1644.5413 | -21.4623 | 14.4169 | 6005.5623 | 120.1112 | 1779.0694 | 74720.9163 | 74720.9163 | 0
7.402 | 360 | 42.1 | 2.5797 | 1573.6254 | -21.5134 | 14.4512 | 6005.6134 | 120.1123 | 1708.1889 | 71914.7518 | 71914.7518 | 0
7.422 | 360 | 42.1 | 2.5013 | 1525.7954 | -21.5134 | 14.4512 | 6005.6134 | 120.1123 | 1660.3589 | 69901.1078 | 69901.1078 | 0
7.441 | 361 | 42.2 | 2.3802 | 1451.9256 | -21.5645 | 14.4855 | 6005.6645 | 120.1133 | 1586.5244 | 66951.3311 | 66951.3311 | 0
7.461 | 362 | 42.2 | 2.2555 | 1375.8767 | -21.5645 | 14.4855 | 6005.6645 | 120.1133 | 1510.4756 | 63742.069 | 63742.069 | 0
7.48 | 363 | 42.3 | 2.0561 | 1254.2183 | -21.6156 | 14.5199 | 6005.7156 | 120.1143 | 1388.8525 | 58748.4593 | 58748.4593 | 0
7.5 | 364 | 42.3 | 2.0503 | 1250.6536 | -21.6156 | 14.5199 | 6005.7156 | 120.1143 | 1385.2877 | 58597.6718 | 58597.6718 | 0
7.52 | 364 | 42.3 | 1.9448 | 1186.34 | -21.6156 | 14.5199 | 6005.7156 | 120.1143 | 1320.9742 | 55877.2097 | 55877.2097 | 0
7.539 | 365 | 42.3 | 1.8665 | 1138.5674 | -21.6156 | 14.5199 | 6005.7156 | 120.1143 | 1273.2016 | 53856.4291 | 53856.4291 | 0
7.559 | 366 | 42.3 | 1.9118 | 1166.1732 | -21.6156 | 14.5199 | 6005.7156 | 120.1143 | 1300.8074 | 55024.1538 | 55024.1538 | 0
7.578 | 367 | 42.4 | 1.9864 | 1211.7025 | -21.6667 | 14.5542 | 6005.7667 | 120.1153 | 1346.3721 | 57086.1752 | 57086.1752 | 0
7.598 | 368 | 42.4 | 2.0337 | 1240.5286 | -21.6667 | 14.5542 | 6005.7667 | 120.1153 | 1375.1981 | 58308.4013 | 58308.4013 | 0
7.617 | 369 | 42.4 | 2.2088 | 1347.3563 | -21.6667 | 14.5542 | 6005.7667 | 120.1153 | 1482.0259 | 62837.8973 | 62837.8973 | 0
7.637 | 369 | 42.5 | 2.3093 | 1408.6498 | -21.7178 | 14.5885 | 6005.8178 | 120.1164 | 1543.3547 | 65592.5745 | 65592.5745 | 0
7.656 | 370 | 42.5 | 2.3326 | 1422.9083 | -21.7178 | 14.5885 | 6005.8178 | 120.1164 | 1557.6132 | 66198.5599 | 66198.5599 | 0
7.676 | 371 | 42.6 | 2.3361 | 1425.0443 | -21.7689 | 14.6229 | 6005.8689 | 120.1174 | 1559.7845 | 66446.8203 | 66446.8203 | 0
7.695 | 372 | 42.6 | 2.3563 | 1437.3421 | -21.7689 | 14.6229 | 6005.8689 | 120.1174 | 1572.0824 | 66970.7087 | 66970.7087 | 0
7.715 | 373 | 42.7 | 2.3697 | 1445.5188 | -21.82 | 14.6572 | 6005.92 | 120.1184 | 1580.2944 | 67478.57 | 67478.57 | 0
7.734 | 374 | 42.7 | 2.3964 | 1461.7806 | -21.82 | 14.6572 | 6005.92 | 120.1184 | 1596.5562 | 68172.9478 | 68172.9478 | 0
7.754 | 374 | 42.8 | 2.4439 | 1490.772 | -21.8711 | 14.6915 | 6005.9711 | 120.1194 | 1625.5829 | 69574.9495 | 69574.9495 | 0
7.773 | 375 | 42.8 | 2.4703 | 1506.8923 | -21.8711 | 14.6915 | 6005.9711 | 120.1194 | 1641.7032 | 70264.8969 | 70264.8969 | 0
7.793 | 376 | 42.9 | 2.4614 | 1501.481 | -21.9222 | 14.7258 | 6006.0222 | 120.1204 | 1636.3273 | 70198.4407 | 70198.4407 | 0
7.813 | 377 | 42.9 | 2.4701 | 1506.7904 | -21.9222 | 14.7258 | 6006.0222 | 120.1204 | 1641.6367 | 70426.213 | 70426.213 | 0
7.832 | 378 | 43 | 2.4695 | 1506.3786 | -21.9733 | 14.7602 | 6006.0733 | 120.1215 | 1641.2603 | 70574.1913 | 70574.1913 | 0
7.852 | 379 | 43.1 | 2.4348 | 1485.2093 | -22.0244 | 14.7945 | 6006.1244 | 120.1225 | 1620.1263 | 69827.4415 | 69827.4415 | 0
7.871 | 379 | 43.1 | 2.4142 | 1472.6739 | -22.0244 | 14.7945 | 6006.1244 | 120.1225 | 1607.5909 | 69287.1657 | 69287.1657 | 0
7.891 | 380 | 43.2 | 2.427 | 1480.4752 | -22.0755 | 14.8288 | 6006.1755 | 120.1235 | 1615.4275 | 69786.4691 | 69786.4691 | 0
7.91 | 381 | 43.2 | 2.4309 | 1482.8254 | -22.0755 | 14.8288 | 6006.1755 | 120.1235 | 1617.7778 | 69887.9994 | 69887.9994 | 0
7.93 | 382 | 43.3 | 2.382 | 1453.0024 | -22.1266 | 14.8631 | 6006.2266 | 120.1245 | 1587.99 | 68759.968 | 68759.968 | 0
7.949 | 383 | 43.4 | 2.3 | 1402.9735 | -22.1777 | 14.8975 | 6006.2777 | 120.1256 | 1537.9966 | 66749.0503 | 66749.0503 | 0
7.969 | 384 | 43.4 | 2.221 | 1354.7904 | -22.1777 | 14.8975 | 6006.2777 | 120.1256 | 1489.8134 | 64657.9024 | 64657.9024 | 0
7.988 | 385 | 43.5 | 2.1699 | 1323.6371 | -22.2288 | 14.9318 | 6006.3288 | 120.1266 | 1458.6955 | 63453.2536 | 63453.2536 | 0
8.008 | 385 | 43.5 | 2.1494 | 1311.1609 | -22.2288 | 14.9318 | 6006.3288 | 120.1266 | 1446.2192 | 62910.5366 | 62910.5366 | 0
8.027 | 386 | 43.6 | 2.1597 | 1317.3923 | -22.2799 | 14.9661 | 6006.3799 | 120.1276 | 1452.486 | 63328.3879 | 63328.3879 | 0
8.047 | 387 | 43.6 | 2.1658 | 1321.1392 | -22.2799 | 14.9661 | 6006.3799 | 120.1276 | 1456.2329 | 63491.7537 | 63491.7537 | 0
8.066 | 388 | 43.7 | 2.1385 | 1304.4997 | -22.331 | 15.0004 | 6006.431 | 120.1286 | 1439.6288 | 62911.7767 | 62911.7767 | 0
8.086 | 389 | 43.8 | 2.0622 | 1257.9368 | -22.3821 | 15.0348 | 6006.4821 | 120.1296 | 1393.1012 | 61017.8336 | 61017.8336 | 0
8.105 | 390 | 43.8 | 1.9708 | 1202.1618 | -22.3821 | 15.0348 | 6006.4821 | 120.1296 | 1337.3262 | 58574.8856 | 58574.8856 | 0
8.125 | 391 | 43.9 | 1.8932 | 1154.8736 | -22.4332 | 15.0691 | 6006.5332 | 120.1307 | 1290.0734 | 56634.2201 | 56634.2201 | 0
8.145 | 391 | 43.9 | 1.8483 | 1127.4483 | -22.4332 | 15.0691 | 6006.5332 | 120.1307 | 1262.648 | 55430.2474 | 55430.2474 | 0
8.164 | 392 | 43.9 | 1.8165 | 1108.0906 | -22.4332 | 15.0691 | 6006.5332 | 120.1307 | 1243.2903 | 54580.4461 | 54580.4461 | 0
8.184 | 393 | 44 | 1.7885 | 1090.9763 | -22.4843 | 15.1034 | 6006.5843 | 120.1317 | 1226.2114 | 53953.3026 | 53953.3026 | 0
8.203 | 394 | 44 | 1.7699 | 1079.663 | -22.4843 | 15.1034 | 6006.5843 | 120.1317 | 1214.8981 | 53455.5145 | 53455.5145 | 0
8.223 | 395 | 44.1 | 1.7828 | 1087.4845 | -22.5354 | 15.1377 | 6006.6354 | 120.1327 | 1222.755 | 53923.4948 | 53923.4948 | 0
8.242 | 396 | 44.1 | 1.8093 | 1103.6846 | -22.5354 | 15.1377 | 6006.6354 | 120.1327 | 1238.9551 | 54637.9188 | 54637.9188 | 0
8.262 | 397 | 44.2 | 1.8626 | 1136.2077 | -22.5865 | 15.1721 | 6006.6865 | 120.1337 | 1271.5135 | 56200.8962 | 56200.8962 | 0
8.281 | 397 | 44.2 | 1.9234 | 1173.2703 | -22.5865 | 15.1721 | 6006.6865 | 120.1337 | 1308.5761 | 57839.0655 | 57839.0655 | 0
8.301 | 398 | 44.3 | 1.9589 | 1194.9223 | -22.6376 | 15.2064 | 6006.7376 | 120.1348 | 1330.2635 | 58930.6721 | 58930.6721 | 0
8.32 | 399 | 44.3 | 1.9378 | 1182.0671 | -22.6376 | 15.2064 | 6006.7376 | 120.1348 | 1317.4083 | 58361.1868 | 58361.1868 | 0
8.34 | 400 | 44.4 | 1.8713 | 1141.4948 | -22.6887 | 15.2407 | 6006.7887 | 120.1358 | 1276.8713 | 56693.0865 | 56693.0865 | 0
8.359 | 401 | 44.4 | 1.7968 | 1096.0326 | -22.6887 | 15.2407 | 6006.7887 | 120.1358 | 1231.4091 | 54674.5652 | 54674.5652 | 0
8.379 | 402 | 44.5 | 1.7498 | 1067.3724 | -22.7398 | 15.275 | 6006.8398 | 120.1368 | 1202.7842 | 53523.8976 | 53523.8976 | 0
8.398 | 403 | 44.5 | 1.7513 | 1068.2934 | -22.7398 | 15.275 | 6006.8398 | 120.1368 | 1203.7052 | 53564.8828 | 53564.8828 | 0
8.418 | 404 | 44.6 | 1.7822 | 1087.1399 | -22.7909 | 15.3094 | 6006.8909 | 120.1378 | 1222.5871 | 54527.3843 | 54527.3843 | 0
8.438 | 404 | 44.6 | 1.8138 | 1106.442 | -22.7909 | 15.3094 | 6006.8909 | 120.1378 | 1241.8892 | 55388.2561 | 55388.2561 | 0
8.457 | 405 | 44.7 | 1.8156 | 1107.4894 | -22.842 | 15.3437 | 6006.942 | 120.1388 | 1242.9719 | 55560.8443 | 55560.8443 | 0
8.477 | 406 | 44.7 | 1.7745 | 1082.4213 | -22.842 | 15.3437 | 6006.942 | 120.1388 | 1217.9038 | 54440.3007 | 54440.3007 | 0
8.496 | 407 | 44.8 | 1.718 | 1048.0015 | -22.8931 | 15.378 | 6006.9931 | 120.1399 | 1183.5194 | 53021.6688 | 53021.6688 | 0
8.516 | 408 | 44.8 | 1.7019 | 1038.1427 | -22.8931 | 15.378 | 6006.9931 | 120.1399 | 1173.6606 | 52579.9954 | 52579.9954 | 0
8.535 | 409 | 44.8 | 1.7199 | 1049.1479 | -22.8931 | 15.378 | 6006.9931 | 120.1399 | 1184.6658 | 53073.0262 | 53073.0262 | 0
8.555 | 410 | 44.9 | 1.7522 | 1068.8458 | -22.9442 | 15.4123 | 6007.0442 | 120.1409 | 1204.399 | 54077.5166 | 54077.5166 | 0
8.574 | 411 | 44.9 | 1.7585 | 1072.699 | -22.9442 | 15.4123 | 6007.0442 | 120.1409 | 1208.2522 | 54250.5238 | 54250.5238 | 0
8.594 | 411 | 45 | 1.6929 | 1032.6732 | -22.9953 | 15.4467 | 6007.0953 | 120.1419 | 1168.2618 | 52571.782 | 52571.782 | 0
8.613 | 412 | 45 | 1.5377 | 938.0043 | -22.9953 | 15.4467 | 6007.0953 | 120.1419 | 1073.5929 | 48311.6814 | 48311.6814 | 0
8.633 | 413 | 45.1 | 1.3682 | 834.6206 | -23.0464 | 15.481 | 6007.1464 | 120.1429 | 970.2445 | 43758.0286 | 43758.0286 | 0
8.652 | 414 | 45.1 | 1.2646 | 771.4185 | -23.0464 | 15.481 | 6007.1464 | 120.1429 | 907.0424 | 40907.6136 | 40907.6136 | 0
8.672 | 415 | 45.1 | 1.2343 | 752.9197 | -23.0464 | 15.481 | 6007.1464 | 120.1429 | 888.5436 | 40073.3172 | 40073.3172 | 0
8.691 | 416 | 45.1 | 1.256 | 766.166 | -23.0464 | 15.481 | 6007.1464 | 120.1429 | 901.7899 | 40670.7262 | 40670.7262 | 0
8.711 | 417 | 45.2 | 1.3142 | 801.6819 | -23.0975 | 15.5153 | 6007.1975 | 120.1439 | 937.3412 | 42367.821 | 42367.821 | 0
8.73 | 418 | 45.2 | 1.3866 | 845.818 | -23.0975 | 15.5153 | 6007.1975 | 120.1439 | 981.4773 | 44362.7748 | 44362.7748 | 0
8.75 | 418 | 45.3 | 1.4168 | 864.2351 | -23.1486 | 15.5497 | 6007.2486 | 120.145 | 999.9297 | 45296.8144 | 45296.8144 | 0
8.77 | 419 | 45.3 | 1.3948 | 850.7984 | -23.1486 | 15.5497 | 6007.2486 | 120.145 | 986.493 | 44688.1341 | 44688.1341 | 0
8.789 | 420 | 45.3 | 1.3551 | 826.6094 | -23.1486 | 15.5497 | 6007.2486 | 120.145 | 962.304 | 43592.3706 | 43592.3706 | 0
8.809 | 421 | 45.4 | 1.3283 | 810.2894 | -23.1997 | 15.584 | 6007.2997 | 120.146 | 946.0194 | 42949.2809 | 42949.2809 | 0
8.828 | 422 | 45.4 | 1.3115 | 800.0343 | -23.1997 | 15.584 | 6007.2997 | 120.146 | 935.7643 | 42483.6982 | 42483.6982 | 0
8.848 | 423 | 45.4 | 1.2888 | 786.1378 | -23.1997 | 15.584 | 6007.2997 | 120.146 | 921.8678 | 41852.7971 | 41852.7971 | 0
8.867 | 424 | 45.5 | 1.2942 | 789.4684 | -23.2508 | 15.6183 | 6007.3508 | 120.147 | 925.2337 | 42098.1329 | 42098.1329 | 0
8.887 | 425 | 45.5 | 1.3325 | 812.8021 | -23.2508 | 15.6183 | 6007.3508 | 120.147 | 948.5674 | 43159.8171 | 43159.8171 | 0
8.906 | 426 | 45.5 | 1.3877 | 846.5077 | -23.2508 | 15.6183 | 6007.3508 | 120.147 | 982.273 | 44693.4221 | 44693.4221 | 0
8.926 | 426 | 45.6 | 1.4131 | 862.0122 | -23.3019 | 15.6526 | 6007.4019 | 120.148 | 997.8129 | 45500.2682 | 45500.2682 | 0
8.945 | 427 | 45.6 | 1.4118 | 861.208 | -23.3019 | 15.6526 | 6007.4019 | 120.148 | 997.0087 | 45463.5954 | 45463.5954 | 0
8.965 | 428 | 45.7 | 1.3771 | 840.022 | -23.353 | 15.687 | 6007.453 | 120.1491 | 975.858 | 44596.7114 | 44596.7114 | 0
8.984 | 429 | 45.7 | 1.2902 | 787.0486 | -23.353 | 15.687 | 6007.453 | 120.1491 | 922.8846 | 42175.8248 | 42175.8248 | 0
9.004 | 430 | 45.7 | 1.2254 | 747.5068 | -23.353 | 15.687 | 6007.453 | 120.1491 | 883.3428 | 40368.7664 | 40368.7664 | 0
9.023 | 431 | 45.7 | 1.1609 | 708.1734 | -23.353 | 15.687 | 6007.453 | 120.1491 | 844.0094 | 38571.2295 | 38571.2295 | 0
9.043 | 432 | 45.8 | 1.1376 | 693.9538 | -23.4041 | 15.7213 | 6007.5041 | 120.1501 | 829.8252 | 38005.9936 | 38005.9936 | 0
9.063 | 433 | 45.8 | 1.1249 | 686.2176 | -23.4041 | 15.7213 | 6007.5041 | 120.1501 | 822.0889 | 37651.6726 | 37651.6726 | 0
9.082 | 434 | 45.8 | 1.1504 | 701.7447 | -23.4041 | 15.7213 | 6007.5041 | 120.1501 | 837.6161 | 38362.8156 | 38362.8156 | 0
9.102 | 434 | 45.9 | 1.1704 | 713.9235 | -23.4552 | 15.7556 | 6007.5552 | 120.1511 | 849.8302 | 39007.208 | 39007.208 | 0
9.121 | 435 | 45.9 | 1.1836 | 721.985 | -23.4552 | 15.7556 | 6007.5552 | 120.1511 | 857.8917 | 39377.2296 | 39377.2296 | 0
9.141 | 436 | 45.9 | 1.1805 | 720.0899 | -23.4552 | 15.7556 | 6007.5552 | 120.1511 | 855.9966 | 39290.2429 | 39290.2429 | 0
9.16 | 437 | 46 | 1.1458 | 698.9562 | -23.5063 | 15.7899 | 6007.6063 | 120.1521 | 834.8983 | 38405.3209 | 38405.3209 | 0
9.18 | 438 | 46 | 1.099 | 670.4114 | -23.5063 | 15.7899 | 6007.6063 | 120.1521 | 806.3534 | 37092.2568 | 37092.2568 | 0
9.199 | 439 | 46 | 1.0811 | 659.4679 | -23.5063 | 15.7899 | 6007.6063 | 120.1521 | 795.41 | 36588.8596 | 36588.8596 | 0
9.219 | 440 | 46 | 1.0932 | 666.8653 | -23.5063 | 15.7899 | 6007.6063 | 120.1521 | 802.8074 | 36929.14 | 36929.14 | 0
9.238 | 441 | 46.1 | 1.0918 | 665.9769 | -23.5574 | 15.8243 | 6007.6574 | 120.1531 | 801.9543 | 36970.0927 | 36970.0927 | 0
9.258 | 442 | 46.1 | 1.0568 | 644.6227 | -23.5574 | 15.8243 | 6007.6574 | 120.1531 | 780.6001 | 35985.6634 | 35985.6634 | 0
9.277 | 443 | 46.1 | 1.0221 | 623.4924 | -23.5574 | 15.8243 | 6007.6574 | 120.1531 | 759.4698 | 35011.5558 | 35011.5558 | 0
9.297 | 443 | 46.1 | 1.0385 | 633.4675 | -23.5574 | 15.8243 | 6007.6574 | 120.1531 | 769.4449 | 35471.4085 | 35471.4085 | 0
9.316 | 444 | 46.2 | 1.0971 | 669.2537 | -23.6085 | 15.8586 | 6007.7085 | 120.1542 | 805.2664 | 37203.3096 | 37203.3096 | 0
9.336 | 445 | 46.2 | 1.1705 | 714.0274 | -23.6085 | 15.8586 | 6007.7085 | 120.1542 | 850.0402 | 39271.8562 | 39271.8562 | 0
9.355 | 446 | 46.2 | 1.2152 | 741.29 | -23.6085 | 15.8586 | 6007.7085 | 120.1542 | 877.3027 | 40531.3867 | 40531.3867 | 0
9.375 | 447 | 46.3 | 1.21 | 738.1164 | -23.6596 | 15.8929 | 6007.7596 | 120.1552 | 874.1645 | 40473.8186 | 40473.8186 | 0
9.395 | 448 | 46.3 | 1.1301 | 689.3684 | -23.6596 | 15.8929 | 6007.7596 | 120.1552 | 825.4165 | 38216.7833 | 38216.7833 | 0
9.414 | 449 | 46.3 | 1.0336 | 630.4775 | -23.6596 | 15.8929 | 6007.7596 | 120.1552 | 766.5256 | 35490.1343 | 35490.1343 | 0
9.434 | 450 | 46.3 | 0.99224 | 605.2681 | -23.6596 | 15.8929 | 6007.7596 | 120.1552 | 741.3162 | 34322.9399 | 34322.9399 | 0
9.453 | 451 | 46.4 | 1.017 | 620.3433 | -23.7107 | 15.9272 | 6007.8107 | 120.1562 | 756.4267 | 35098.1999 | 35098.1999 | 0
9.473 | 452 | 46.4 | 1.064 | 649.0429 | -23.7107 | 15.9272 | 6007.8107 | 120.1562 | 785.1264 | 36429.8627 | 36429.8627 | 0
9.492 | 452 | 46.4 | 1.1299 | 689.2133 | -23.7107 | 15.9272 | 6007.8107 | 120.1562 | 825.2967 | 38293.769 | 38293.769 | 0
9.512 | 453 | 46.4 | 1.1711 | 714.3749 | -23.7107 | 15.9272 | 6007.8107 | 120.1562 | 850.4584 | 39461.2683 | 39461.2683 | 0
9.531 | 454 | 46.5 | 1.1551 | 704.6381 | -23.7618 | 15.9616 | 6007.8618 | 120.1572 | 840.7569 | 39095.1955 | 39095.1955 | 0
9.551 | 455 | 46.5 | 1.0386 | 633.5458 | -23.7618 | 15.9616 | 6007.8618 | 120.1572 | 769.6646 | 35789.4047 | 35789.4047 | 0
9.57 | 456 | 46.5 | 0.94021 | 573.5261 | -23.7618 | 15.9616 | 6007.8618 | 120.1572 | 709.6449 | 32998.4858 | 32998.4858 | 0
9.59 | 457 | 46.5 | 0.93248 | 568.8157 | -23.7618 | 15.9616 | 6007.8618 | 120.1572 | 704.9345 | 32779.4519 | 32779.4519 | 0
9.609 | 458 | 46.6 | 1.0255 | 625.5783 | -23.8129 | 15.9959 | 6007.9129 | 120.1583 | 761.7325 | 35496.7326 | 35496.7326 | 0
9.629 | 459 | 46.6 | 1.1411 | 696.1011 | -23.8129 | 15.9959 | 6007.9129 | 120.1583 | 832.2552 | 38783.0937 | 38783.0937 | 0
9.648 | 460 | 46.6 | 1.0413 | 635.1982 | -23.8129 | 15.9959 | 6007.9129 | 120.1583 | 771.3524 | 35945.0203 | 35945.0203 | 0
9.668 | 461 | 46.7 | 0.97701 | 595.977 | -23.864 | 16.0302 | 6007.964 | 120.1593 | 732.1665 | 34192.1733 | 34192.1733 | 0
9.688 | 462 | 46.7 | 0.88396 | 539.214 | -23.864 | 16.0302 | 6007.964 | 120.1593 | 675.4035 | 31541.3424 | 31541.3424 | 0
9.707 | 462 | 46.7 | 0.8265 | 504.1653 | -23.864 | 16.0302 | 6007.964 | 120.1593 | 640.3548 | 29904.567 | 29904.567 | 0
9.727 | 463 | 46.7 | 0.80708 | 492.3171 | -23.864 | 16.0302 | 6007.964 | 120.1593 | 628.5066 | 29351.2594 | 29351.2594 | 0
9.746 | 464 | 46.8 | 0.88536 | 540.0666 | -23.9151 | 16.0645 | 6008.0151 | 120.1603 | 676.2915 | 31650.4417 | 31650.4417 | 0
9.766 | 465 | 46.8 | 0.95568 | 582.9649 | -23.9151 | 16.0645 | 6008.0151 | 120.1603 | 719.1897 | 33658.0802 | 33658.0802 | 0
9.785 | 466 | 46.8 | 0.99556 | 607.2942 | -23.9151 | 16.0645 | 6008.0151 | 120.1603 | 743.5191 | 34796.6934 | 34796.6934 | 0
9.805 | 467 | 46.8 | 1.0253 | 625.4404 | -23.9151 | 16.0645 | 6008.0151 | 120.1603 | 761.6652 | 35645.9313 | 35645.9313 | 0
9.824 | 468 | 46.9 | 1.0616 | 647.5699 | -23.9662 | 16.0989 | 6008.0662 | 120.1613 | 783.8301 | 36761.6319 | 36761.6319 | 0
9.844 | 469 | 46.9 | 1.0942 | 667.441 | -23.9662 | 16.0989 | 6008.0662 | 120.1613 | 803.7012 | 37693.5851 | 37693.5851 | 0
9.863 | 470 | 46.9 | 1.1208 | 683.6662 | -23.9662 | 16.0989 | 6008.0662 | 120.1613 | 819.9264 | 38454.5482 | 38454.5482 | 0
9.883 | 471 | 46.9 | 1.1007 | 671.407 | -23.9662 | 16.0989 | 6008.0662 | 120.1613 | 807.6672 | 37879.5931 | 37879.5931 | 0
9.902 | 472 | 47 | 1.0356 | 631.7445 | -24.0173 | 16.1332 | 6008.1173 | 120.1623 | 768.0401 | 36097.8831 | 36097.8831 | 0
9.922 | 473 | 47 | 0.97928 | 597.3629 | -24.0173 | 16.1332 | 6008.1173 | 120.1623 | 733.6584 | 34481.9462 | 34481.9462 | 0
9.941 | 473 | 47 | 0.98625 | 601.6149 | -24.0173 | 16.1332 | 6008.1173 | 120.1623 | 737.9105 | 34681.7914 | 34681.7914 | 0
9.961 | 474 | 47.1 | 1.0545 | 643.2277 | -24.0684 | 16.1675 | 6008.1684 | 120.1634 | 779.5586 | 36717.2085 | 36717.2085 | 0
9.98 | 475 | 47.1 | 1.1088 | 676.3748 | -24.0684 | 16.1675 | 6008.1684 | 120.1634 | 812.7057 | 38278.4373 | 38278.4373 | 0
10 | 476 | 47.1 | 1.0972 | 669.2772 | -24.0684 | 16.1675 | 6008.1684 | 120.1634 | 805.6081 | 37944.1416 | 37944.1416 | 0
10.02 | 477 | 47.1 | 1.031 | 628.9088 | -24.0684 | 16.1675 | 6008.1684 | 120.1634 | 765.2396 | 36042.787 | 36042.787 | 0
10.039 | 478 | 47.2 | 0.9763 | 595.5428 | -24.1195 | 16.2018 | 6008.2195 | 120.1644 | 731.909 | 34546.1052 | 34546.1052 | 0
10.059 | 479 | 47.2 | 0.96464 | 588.4283 | -24.1195 | 16.2018 | 6008.2195 | 120.1644 | 724.7945 | 34210.3005 | 34210.3005 | 0
10.078 | 480 | 47.2 | 0.98102 | 598.4212 | -24.1195 | 16.2018 | 6008.2195 | 120.1644 | 734.7875 | 34681.9684 | 34681.9684 | 0
10.098 | 481 | 47.2 | 0.98824 | 602.8245 | -24.1195 | 16.2018 | 6008.2195 | 120.1644 | 739.1907 | 34889.8025 | 34889.8025 | 0
10.117 | 482 | 47.3 | 0.97688 | 595.8975 | -24.1706 | 16.2362 | 6008.2706 | 120.1654 | 732.2991 | 34637.7455 | 34637.7455 | 0
10.137 | 483 | 47.3 | 0.95585 | 583.0698 | -24.1706 | 16.2362 | 6008.2706 | 120.1654 | 719.4714 | 34030.997 | 34030.997 | 0
10.156 | 484 | 47.3 | 0.94648 | 577.3546 | -24.1706 | 16.2362 | 6008.2706 | 120.1654 | 713.7562 | 33760.6686 | 33760.6686 | 0
10.176 | 485 | 47.3 | 0.94838 | 578.5097 | -24.1706 | 16.2362 | 6008.2706 | 120.1654 | 714.9113 | 33815.3056 | 33815.3056 | 0
10.195 | 485 | 47.4 | 0.96803 | 590.5005 | -24.2217 | 16.2705 | 6008.3217 | 120.1664 | 726.9374 | 34456.8319 | 34456.8319 | 0
10.215 | 486 | 47.4 | 0.98579 | 601.3348 | -24.2217 | 16.2705 | 6008.3217 | 120.1664 | 737.7717 | 34970.3801 | 34970.3801 | 0
10.234 | 487 | 47.4 | 0.99904 | 609.4158 | -24.2217 | 16.2705 | 6008.3217 | 120.1664 | 745.8527 | 35353.4186 | 35353.4186 | 0
10.254 | 488 | 47.4 | 0.99645 | 607.8358 | -24.2217 | 16.2705 | 6008.3217 | 120.1664 | 744.2727 | 35278.5276 | 35278.5276 | 0
10.273 | 489 | 47.5 | 0.94706 | 577.7072 | -24.2728 | 16.3048 | 6008.3728 | 120.1675 | 714.1794 | 33923.5238 | 33923.5238 | 0
10.293 | 490 | 47.5 | 0.89676 | 547.0231 | -24.2728 | 16.3048 | 6008.3728 | 120.1675 | 683.4954 | 32466.0328 | 32466.0328 | 0
10.313 | 491 | 47.5 | 0.88071 | 537.235 | -24.2728 | 16.3048 | 6008.3728 | 120.1675 | 673.7073 | 32001.098 | 32001.098 | 0
10.332 | 492 | 47.5 | 0.91644 | 559.0279 | -24.2728 | 16.3048 | 6008.3728 | 120.1675 | 695.5002 | 33036.2601 | 33036.2601 | 0
10.352 | 493 | 47.6 | 0.9497 | 579.3182 | -24.3239 | 16.3391 | 6008.4239 | 120.1685 | 715.8258 | 34073.3082 | 34073.3082 | 0
10.371 | 494 | 47.6 | 0.95219 | 580.8351 | -24.3239 | 16.3391 | 6008.4239 | 120.1685 | 717.3428 | 34145.5158 | 34145.5158 | 0
10.391 | 495 | 47.6 | 0.9 | 548.9992 | -24.3239 | 16.3391 | 6008.4239 | 120.1685 | 685.5068 | 32630.124 | 32630.124 | 0
10.41 | 496 | 47.6 | 0.82435 | 502.8554 | -24.3239 | 16.3391 | 6008.4239 | 120.1685 | 639.363 | 30433.6783 | 30433.6783 | 0
10.43 | 497 | 47.7 | 0.79424 | 484.4886 | -24.375 | 16.3735 | 6008.475 | 120.1695 | 621.0316 | 29623.2075 | 29623.2075 | 0
10.449 | 498 | 47.7 | 0.80384 | 490.3414 | -24.375 | 16.3735 | 6008.475 | 120.1695 | 626.8844 | 29902.3838 | 29902.3838 | 0
10.469 | 498 | 47.7 | 0.81728 | 498.5395 | -24.375 | 16.3735 | 6008.475 | 120.1695 | 635.0825 | 30293.4361 | 30293.4361 | 0
10.488 | 499 | 47.7 | 0.83703 | 510.5901 | -24.375 | 16.3735 | 6008.475 | 120.1695 | 647.133 | 30868.2463 | 30868.2463 | 0
10.508 | 500 | 47.7 | 0.88469 | 539.6598 | -24.375 | 16.3735 | 6008.475 | 120.1695 | 676.2027 | 32254.8704 | 32254.8704 | 0
10.527 | 501 | 47.8 | 0.94183 | 574.5179 | -24.4261 | 16.4078 | 6008.5261 | 120.1705 | 711.0962 | 33990.3981 | 33990.3981 | 0
10.547 | 502 | 47.8 | 0.9606 | 585.9635 | -24.4261 | 16.4078 | 6008.5261 | 120.1705 | 722.5418 | 34537.4971 | 34537.4971 | 0
10.566 | 503 | 47.8 | 0.92025 | 561.3499 | -24.4261 | 16.4078 | 6008.5261 | 120.1705 | 697.9282 | 33360.9693 | 33360.9693 | 0
10.586 | 504 | 47.8 | 0.86297 | 526.4128 | -24.4261 | 16.4078 | 6008.5261 | 120.1705 | 662.9912 | 31690.9775 | 31690.9775 | 0
10.605 | 505 | 47.9 | 0.8822 | 538.1423 | -24.4772 | 16.4421 | 6008.5772 | 120.1715 | 674.756 | 32320.8105 | 32320.8105 | 0
10.625 | 506 | 47.9 | 0.93637 | 571.1828 | -24.4772 | 16.4421 | 6008.5772 | 120.1715 | 707.7965 | 33903.4508 | 33903.4508 | 0
10.645 | 507 | 47.9 | 0.952 | 580.717 | -24.4772 | 16.4421 | 6008.5772 | 120.1715 | 717.3307 | 34360.1385 | 34360.1385 | 0
10.664 | 508 | 47.9 | 0.86345 | 526.7045 | -24.4772 | 16.4421 | 6008.5772 | 120.1715 | 663.3182 | 31772.9404 | 31772.9404 | 0
10.684 | 509 | 48 | 0.74257 | 452.9705 | -24.5283 | 16.4765 | 6008.6283 | 120.1726 | 589.6195 | 28301.7376 | 28301.7376 | 0
10.703 | 510 | 48 | 0.6695 | 408.396 | -24.5283 | 16.4765 | 6008.6283 | 120.1726 | 545.045 | 26162.161 | 26162.161 | 0
10.723 | 511 | 48 | 0.67973 | 414.6325 | -24.5283 | 16.4765 | 6008.6283 | 120.1726 | 551.2816 | 26461.5152 | 26461.5152 | 0
10.742 | 512 | 48 | 0.72201 | 440.4237 | -24.5283 | 16.4765 | 6008.6283 | 120.1726 | 577.0727 | 27699.4887 | 27699.4887 | 0
10.762 | 512 | 48 | 0.69542 | 424.2042 | -24.5283 | 16.4765 | 6008.6283 | 120.1726 | 560.8532 | 26920.9548 | 26920.9548 | 0
10.781 | 513 | 48 | 0.59357 | 362.0757 | -24.5283 | 16.4765 | 6008.6283 | 120.1726 | 498.7248 | 23938.7882 | 23938.7882 | 0
10.801 | 514 | 48.1 | 0.51753 | 315.6913 | -24.5794 | 16.5108 | 6008.6794 | 120.1736 | 452.3757 | 21759.2696 | 21759.2696 | 0
10.82 | 515 | 48.1 | 0.5174 | 315.6135 | -24.5794 | 16.5108 | 6008.6794 | 120.1736 | 452.2979 | 21755.5281 | 21755.5281 | 0
10.84 | 516 | 48.1 | 0.52662 | 321.238 | -24.5794 | 16.5108 | 6008.6794 | 120.1736 | 457.9224 | 22026.0654 | 22026.0654 | 0
10.859 | 517 | 48.1 | -0.024636 | -15.0282 | -24.5794 | 16.5108 | 6008.6794 | 120.1736 | 121.6562 | 5851.6635 | 5851.6635 | 0
10.879 | 518 | 48.1 | -0.49662 | -302.9358 | -24.5794 | 16.5108 | 6008.6794 | 120.1736 | -166.2514 | -7996.6928 | 0 | -7996.6928
10.898 | 519 | 48.1 | -0.94245 | -574.8959 | -24.5794 | 16.5108 | 6008.6794 | 120.1736 | -438.2116 | -21077.9762 | 0 | -21077.9762
10.918 | 520 | 48.1 | -1.3255 | -808.5359 | -24.5794 | 16.5108 | 6008.6794 | 120.1736 | -671.8516 | -32316.061 | 0 | -32316.061
10.938 | 521 | 48 | -2.2351 | -1363.4008 | -24.5283 | 16.4765 | 6008.6283 | 120.1726 | -1226.7518 | -58884.0853 | 0 | -58884.0853
10.957 | 522 | 48 | -3.1453 | -1918.6526 | -24.5283 | 16.4765 | 6008.6283 | 120.1726 | -1782.0035 | -85536.1702 | 0 | -85536.1702
10.977 | 523 | 47.9 | -4.0959 | -2498.4773 | -24.4772 | 16.4421 | 6008.5772 | 120.1715 | -2361.8637 | -113133.269 | 0 | -113133.269
10.996 | 524 | 47.8 | -5.1946 | -3168.6798 | -24.4261 | 16.4078 | 6008.5261 | 120.1705 | -3032.1015 | -144934.4528 | 0 | -144934.4528
11.016 | 525 | 47.6 | -6.4245 | -3918.9508 | -24.3239 | 16.3391 | 6008.4239 | 120.1685 | -3782.4432 | -180044.2955 | 0 | -180044.2955
11.035 | 526 | 47.4 | -7.6923 | -4692.2788 | -24.2217 | 16.2705 | 6008.3217 | 120.1664 | -4555.8419 | -215946.9053 | 0 | -215946.9053
11.055 | 527 | 47.2 | -8.3293 | -5080.8852 | -24.1195 | 16.2018 | 6008.2195 | 120.1644 | -4944.5189 | -233381.2932 | 0 | -233381.2932
11.074 | 527 | 47 | -9.0785 | -5537.9048 | -24.0173 | 16.1332 | 6008.1173 | 120.1623 | -5401.6092 | -253875.6335 | 0 | -253875.6335
11.094 | 528 | 46.7 | -9.693 | -5912.7396 | -23.864 | 16.0302 | 6007.964 | 120.1593 | -5776.5501 | -269764.8883 | 0 | -269764.8883
11.113 | 529 | 46.5 | -10.1821 | -6211.1042 | -23.7618 | 15.9616 | 6007.8618 | 120.1572 | -6074.9854 | -282486.8199 | 0 | -282486.8199
11.133 | 530 | 46.2 | -10.3531 | -6315.3655 | -23.6085 | 15.8586 | 6007.7085 | 120.1542 | -6179.3528 | -285486.0979 | 0 | -285486.0979
11.152 | 531 | 45.9 | -10.502 | -6406.2113 | -23.4552 | 15.7556 | 6007.5552 | 120.1511 | -6270.3046 | -287806.9824 | 0 | -287806.9824
11.172 | 532 | 45.6 | -10.6079 | -6470.831 | -23.3019 | 15.6526 | 6007.4019 | 120.148 | -6335.0303 | -288877.381 | 0 | -288877.381
11.191 | 533 | 45.3 | -10.7311 | -6545.9532 | -23.1486 | 15.5497 | 6007.2486 | 120.145 | -6410.2586 | -290384.7152 | 0 | -290384.7152
11.211 | 534 | 45.1 | -10.8208 | -6600.7143 | -23.0464 | 15.481 | 6007.1464 | 120.1429 | -6465.0904 | -291575.5755 | 0 | -291575.5755
11.23 | 535 | 44.8 | -10.8663 | -6628.419 | -22.8931 | 15.378 | 6006.9931 | 120.1399 | -6492.9011 | -290881.9696 | 0 | -290881.9696
11.25 | 535 | 44.5 | -10.8682 | -6629.6314 | -22.7398 | 15.275 | 6006.8398 | 120.1368 | -6494.2195 | -288992.769 | 0 | -288992.769
11.27 | 536 | 44.2 | -10.8276 | -6604.8495 | -22.5865 | 15.1721 | 6006.6865 | 120.1337 | -6469.5437 | -285953.8323 | 0 | -285953.8323
11.289 | 537 | 43.9 | -10.7171 | -6537.4281 | -22.4332 | 15.0691 | 6006.5332 | 120.1307 | -6402.2284 | -281057.8253 | 0 | -281057.8253
11.309 | 538 | 43.6 | -10.6024 | -6467.487 | -22.2799 | 14.9661 | 6006.3799 | 120.1276 | -6332.3933 | -276092.3493 | 0 | -276092.3493
11.328 | 539 | 43.4 | -11.0253 | -6725.4609 | -22.1777 | 14.8975 | 6006.2777 | 120.1256 | -6590.4379 | -286025.003 | 0 | -286025.003
11.348 | 540 | 43 | -11.3145 | -6901.8624 | -21.9733 | 14.7602 | 6006.0733 | 120.1215 | -6766.9808 | -290980.1724 | 0 | -290980.1724
11.367 | 541 | 42.7 | -11.5488 | -7044.7476 | -21.82 | 14.6572 | 6005.92 | 120.1184 | -6909.9721 | -295055.8073 | 0 | -295055.8073
11.387 | 541 | 42.4 | -11.9418 | -7284.5145 | -21.6667 | 14.5542 | 6005.7667 | 120.1153 | -7149.845 | -303153.4271 | 0 | -303153.4271
11.406 | 542 | 42.1 | -11.8113 | -7204.897 | -21.5134 | 14.4512 | 6005.6134 | 120.1123 | -7070.3335 | -297661.0419 | 0 | -297661.0419
11.426 | 543 | 41.8 | -11.7094 | -7142.7334 | -21.3601 | 14.3482 | 6005.4601 | 120.1092 | -7008.276 | -292945.936 | 0 | -292945.936
11.445 | 544 | 41.5 | -11.6793 | -7124.3669 | -21.2068 | 14.2453 | 6005.3068 | 120.1061 | -6990.0155 | -290085.6413 | 0 | -290085.6413
11.465 | 545 | 41.2 | -11.7497 | -7167.298 | -21.0535 | 14.1423 | 6005.1535 | 120.1031 | -7033.0526 | -289761.767 | 0 | -289761.767
11.484 | 545 | 40.9 | -11.8718 | -7241.7912 | -20.9001 | 14.0393 | 6005.0001 | 120.1 | -7107.6519 | -290702.9629 | 0 | -290702.9629
11.504 | 546 | 40.6 | -11.82 | -7210.1974 | -20.7468 | 13.9363 | 6004.8468 | 120.0969 | -7076.1641 | -287292.2638 | 0 | -287292.2638
11.523 | 547 | 40.3 | -11.7433 | -7163.3897 | -20.5935 | 13.8334 | 6004.6935 | 120.0939 | -7029.4624 | -283287.3364 | 0 | -283287.3364
11.543 | 548 | 39.9 | -11.2181 | -6843.046 | -20.3891 | 13.6961 | 6004.4891 | 120.0898 | -6709.2601 | -267699.479 | 0 | -267699.479
11.563 | 549 | 39.7 | -10.6465 | -6494.3781 | -20.2869 | 13.6274 | 6004.3869 | 120.0877 | -6360.6629 | -252518.3181 | 0 | -252518.3181
11.582 | 549 | 39.4 | -10.2178 | -6232.8829 | -20.1336 | 13.5244 | 6004.2336 | 120.0847 | -6099.2738 | -240311.3881 | 0 | -240311.3881
11.602 | 550 | 39.1 | -9.8442 | -6004.9847 | -19.9803 | 13.4214 | 6004.0803 | 120.0816 | -5871.4817 | -229574.9334 | 0 | -229574.9334
11.621 | 551 | 38.9 | -9.6506 | -5886.8691 | -19.8781 | 13.3528 | 6003.9781 | 120.0796 | -5753.4368 | -223808.6909 | 0 | -223808.6909
11.641 | 552 | 38.6 | -9.5322 | -5814.6339 | -19.7248 | 13.2498 | 6003.8248 | 120.0765 | -5681.3076 | -219298.4724 | 0 | -219298.4724
11.66 | 552 | 38.4 | -9.5427 | -5821.0279 | -19.6226 | 13.1812 | 6003.7226 | 120.0745 | -5687.7723 | -218410.4547 | 0 | -218410.4547
11.68 | 553 | 38.1 | -9.6149 | -5865.0916 | -19.4693 | 13.0782 | 6003.5693 | 120.0714 | -5731.9421 | -218386.9931 | 0 | -218386.9931
11.699 | 554 | 37.9 | -9.5708 | -5838.1632 | -19.3671 | 13.0095 | 6003.4671 | 120.0693 | -5705.0843 | -216222.6967 | 0 | -216222.6967
11.719 | 555 | 37.6 | -9.5554 | -5828.774 | -19.2138 | 12.9066 | 6003.3138 | 120.0663 | -5695.8011 | -214162.1221 | 0 | -214162.1221
11.738 | 555 | 37.4 | -9.5276 | -5811.8311 | -19.1116 | 12.8379 | 6003.2116 | 120.0642 | -5678.929 | -212391.9443 | 0 | -212391.9443
11.758 | 556 | 37.1 | -9.5239 | -5809.5713 | -18.9583 | 12.7349 | 6003.0583 | 120.0612 | -5676.7752 | -210608.3588 | 0 | -210608.3588
11.777 | 557 | 36.9 | -9.5265 | -5811.1931 | -18.8561 | 12.6663 | 6002.9561 | 120.0591 | -5678.4677 | -209535.459 | 0 | -209535.459
11.797 | 557 | 36.6 | -9.5564 | -5829.399 | -18.7028 | 12.5633 | 6002.8028 | 120.0561 | -5696.7797 | -208502.1369 | 0 | -208502.1369
11.816 | 558 | 36.4 | -8.8694 | -5410.3131 | -18.6006 | 12.4946 | 6002.7006 | 120.054 | -5277.7644 | -192110.6254 | 0 | -192110.6254
11.836 | 559 | 36.1 | -8.6436 | -5272.614 | -18.4473 | 12.3917 | 6002.5473 | 120.0509 | -5140.1714 | -185560.1885 | 0 | -185560.1885
11.855 | 560 | 35.9 | -8.4341 | -5144.7727 | -18.3451 | 12.323 | 6002.4451 | 120.0489 | -5012.4008 | -179945.1876 | 0 | -179945.1876
11.875 | 560 | 35.7 | -8.4077 | -5128.7224 | -18.2429 | 12.2544 | 6002.3429 | 120.0469 | -4996.4212 | -178372.2358 | 0 | -178372.2358
11.895 | 561 | 35.4 | -8.401 | -5124.6292 | -18.0896 | 12.1514 | 6002.1896 | 120.0438 | -4992.4341 | -176732.1655 | 0 | -176732.1655
11.914 | 562 | 35.2 | -8.2124 | -5009.5665 | -17.9874 | 12.0827 | 6002.0874 | 120.0417 | -4877.442 | -171685.9578 | 0 | -171685.9578
11.934 | 562 | 35 | -8.168 | -4982.477 | -17.8852 | 12.0141 | 6001.9852 | 120.0397 | -4850.4233 | -169764.814 | 0 | -169764.814
11.953 | 563 | 34.9 | -8.25 | -5032.4827 | -17.8341 | 11.9798 | 6001.9341 | 120.0387 | -4900.4642 | -171026.2013 | 0 | -171026.2013
11.973 | 564 | 34.7 | -8.3424 | -5088.8685 | -17.7319 | 11.9111 | 6001.8319 | 120.0366 | -4956.9208 | -172005.1521 | 0 | -172005.1521
11.992 | 564 | 34.5 | -8.434 | -5144.7516 | -17.6297 | 11.8424 | 6001.7297 | 120.0346 | -5012.8746 | -172944.1739 | 0 | -172944.1739
12.012 | 565 | 34.3 | -8.522 | -5198.4175 | -17.5275 | 11.7738 | 6001.6275 | 120.0326 | -5066.6112 | -173784.7634 | 0 | -173784.7634
12.031 | 566 | 34 | -8.6155 | -5255.4529 | -17.3742 | 11.6708 | 6001.4742 | 120.0295 | -5123.7526 | -174207.5897 | 0 | -174207.5897
12.051 | 566 | 33.8 | -8.7124 | -5314.5589 | -17.272 | 11.6022 | 6001.372 | 120.0274 | -5182.9293 | -175183.0094 | 0 | -175183.0094
12.07 | 567 | 33.5 | -8.816 | -5377.7493 | -17.1187 | 11.4992 | 6001.2187 | 120.0244 | -5246.2258 | -175748.5635 | 0 | -175748.5635
12.09 | 568 | 33.3 | -8.9145 | -5437.8707 | -17.0165 | 11.4305 | 6001.1165 | 120.0223 | -5306.4179 | -176703.715 | 0 | -176703.715
12.109 | 568 | 33 | -9.0032 | -5491.96 | -16.8632 | 11.3276 | 6000.9632 | 120.0193 | -5360.6132 | -176900.2363 | 0 | -176900.2363
12.129 | 569 | 32.8 | -9.091 | -5545.5029 | -16.761 | 11.2589 | 6000.861 | 120.0172 | -5414.2268 | -177586.6387 | 0 | -177586.6387
12.148 | 570 | 32.6 | -9.1767 | -5597.8052 | -16.6588 | 11.1903 | 6000.7588 | 120.0152 | -5466.5998 | -178211.1537 | 0 | -178211.1537
12.168 | 570 | 32.3 | -9.2684 | -5653.7187 | -16.5055 | 11.0873 | 6000.6055 | 120.0121 | -5522.6193 | -178380.6039 | 0 | -178380.6039
12.188 | 571 | 32.1 | -9.3538 | -5705.8387 | -16.4033 | 11.0186 | 6000.5033 | 120.0101 | -5574.81 | -178951.4006 | 0 | -178951.4006
12.207 | 571 | 31.8 | -9.2802 | -5660.9465 | -16.25 | 10.9156 | 6000.35 | 120.007 | -5530.0239 | -175854.7595 | 0 | -175854.7595
12.227 | 572 | 31.6 | -9.2509 | -5643.0369 | -16.1478 | 10.847 | 6000.2478 | 120.005 | -5512.185 | -174185.0445 | 0 | -174185.0445
12.246 | 573 | 31.3 | -9.2318 | -5631.3759 | -15.9945 | 10.744 | 6000.0945 | 120.0019 | -5500.63 | -172169.7192 | 0 | -172169.7192
12.266 | 573 | 31.1 | -9.2037 | -5614.2818 | -15.8923 | 10.6754 | 5999.9923 | 119.9998 | -5483.6066 | -170540.1643 | 0 | -170540.1643
12.285 | 574 | 30.8 | -9.1779 | -5598.5095 | -15.739 | 10.5724 | 5999.839 | 119.9968 | -5467.9403 | -168412.5614 | 0 | -168412.5614
12.305 | 575 | 30.6 | -8.9801 | -5477.8616 | -15.6368 | 10.5037 | 5999.7368 | 119.9947 | -5347.3631 | -163629.3108 | 0 | -163629.3108
12.324 | 575 | 30.3 | -8.8499 | -5398.4374 | -15.4835 | 10.4008 | 5999.5835 | 119.9917 | -5268.0449 | -159621.7618 | 0 | -159621.7618
12.344 | 576 | 30.1 | -8.6851 | -5297.9028 | -15.3813 | 10.3321 | 5999.4813 | 119.9896 | -5167.581 | -155544.1888 | 0 | -155544.1888
12.363 | 576 | 29.8 | -8.5352 | -5206.4594 | -15.228 | 10.2291 | 5999.328 | 119.9866 | -5076.2437 | -151272.063 | 0 | -151272.063
12.383 | 577 | 29.6 | -8.3928 | -5119.5982 | -15.1258 | 10.1605 | 5999.2258 | 119.9845 | -4989.4532 | -147687.8142 | 0 | -147687.8142
12.402 | 577 | 29.4 | -8.2651 | -5041.7237 | -15.0236 | 10.0918 | 5999.1236 | 119.9825 | -4911.6494 | -144402.4924 | 0 | -144402.4924
12.422 | 578 | 29.2 | -7.8452 | -4785.5864 | -14.9214 | 10.0232 | 5999.0214 | 119.9804 | -4655.5828 | -135943.0186 | 0 | -135943.0186
12.441 | 579 | 29 | -7.4189 | -4525.5332 | -14.8192 | 9.9545 | 5998.9192 | 119.9784 | -4395.6003 | -127472.4083 | 0 | -127472.4083
12.461 | 579 | 28.8 | -7.0568 | -4304.6275 | -14.717 | 9.8859 | 5998.817 | 119.9763 | -4174.7653 | -120233.2409 | 0 | -120233.2409
12.48 | 580 | 28.6 | -6.4744 | -3949.4108 | -14.6148 | 9.8172 | 5998.7148 | 119.9743 | -3819.6193 | -109241.1125 | 0 | -109241.1125
12.5 | 580 | 28.4 | -5.9007 | -3599.447 | -14.5126 | 9.7486 | 5998.6126 | 119.9723 | -3469.7262 | -98540.2249 | 0 | -98540.2249
12.52 | 581 | 28.3 | -5.2763 | -3218.5621 | -14.4615 | 9.7142 | 5998.5615 | 119.9712 | -3088.8766 | -87415.2085 | 0 | -87415.2085
12.539 | 581 | 28.2 | -4.863 | -2966.4522 | -14.4104 | 9.6799 | 5998.5104 | 119.9702 | -2836.802 | -79997.8176 | 0 | -79997.8176
12.559 | 582 | 28 | -4.5443 | -2772.0155 | -14.3082 | 9.6113 | 5998.4082 | 119.9682 | -2642.436 | -73988.2092 | 0 | -73988.2092
12.578 | 582 | 27.9 | -4.3298 | -2641.1489 | -14.2571 | 9.5769 | 5998.3571 | 119.9671 | -2511.6049 | -70073.7759 | 0 | -70073.7759
12.598 | 583 | 27.8 | -4.1999 | -2561.9164 | -14.206 | 9.5426 | 5998.306 | 119.9661 | -2432.4076 | -67620.9322 | 0 | -67620.9322
12.617 | 584 | 27.7 | -4.0705 | -2483.0304 | -14.1549 | 9.5083 | 5998.2549 | 119.9651 | -2353.557 | -65193.5284 | 0 | -65193.5284
12.637 | 584 | 27.6 | -4.2408 | -2586.9175 | -14.1038 | 9.474 | 5998.2038 | 119.9641 | -2457.4795 | -67826.4332 | 0 | -67826.4332
12.656 | 585 | 27.4 | -4.3806 | -2672.1816 | -14.0016 | 9.4053 | 5998.1016 | 119.962 | -2542.8142 | -69673.1101 | 0 | -69673.1101
12.676 | 585 | 27.3 | -4.2127 | -2569.7186 | -13.9505 | 9.371 | 5998.0505 | 119.961 | -2440.3866 | -66622.5536 | 0 | -66622.5536
12.695 | 586 | 27.2 | -4.1039 | -2503.3722 | -13.8994 | 9.3367 | 5997.9994 | 119.96 | -2374.0756 | -64574.8562 | 0 | -64574.8562
12.715 | 586 | 27.1 | -3.9872 | -2432.2091 | -13.8483 | 9.3023 | 5997.9483 | 119.959 | -2302.9479 | -62409.8868 | 0 | -62409.8868
12.734 | 587 | 27 | -3.7942 | -2314.4584 | -13.7972 | 9.268 | 5997.8972 | 119.9579 | -2185.2324 | -59001.2759 | 0 | -59001.2759
12.754 | 587 | 26.9 | -3.5868 | -2187.9553 | -13.7461 | 9.2337 | 5997.8461 | 119.9569 | -2058.7647 | -55380.7694 | 0 | -55380.7694
12.773 | 588 | 26.8 | -3.4014 | -2074.8669 | -13.695 | 9.1994 | 5997.795 | 119.9559 | -1945.7116 | -52145.0721 | 0 | -52145.0721
12.793 | 588 | 26.7 | -3.2323 | -1971.6766 | -13.6439 | 9.165 | 5997.7439 | 119.9549 | -1842.5567 | -49196.2646 | 0 | -49196.2646
12.813 | 589 | 26.6 | -3.0501 | -1860.5354 | -13.5928 | 9.1307 | 5997.6928 | 119.9539 | -1731.4508 | -46056.5913 | 0 | -46056.5913
12.832 | 589 | 26.5 | -2.8428 | -1734.1044 | -13.5417 | 9.0964 | 5997.6417 | 119.9528 | -1605.0552 | -42533.9629 | 0 | -42533.9629
12.852 | 590 | 26.4 | -2.6609 | -1623.1423 | -13.4906 | 9.062 | 5997.5906 | 119.9518 | -1494.1285 | -39444.992 | 0 | -39444.992
12.871 | 590 | 26.4 | -2.4947 | -1521.7972 | -13.4906 | 9.062 | 5997.5906 | 119.9518 | -1392.7833 | -36769.4801 | 0 | -36769.4801
12.891 | 591 | 26.3 | -2.3659 | -1443.2185 | -13.4395 | 9.0277 | 5997.5395 | 119.9508 | -1314.24 | -34564.5122 | 0 | -34564.5122
12.91 | 591 | 26.2 | -2.2815 | -1391.7009 | -13.3884 | 8.9934 | 5997.4884 | 119.9498 | -1262.7577 | -33084.2515 | 0 | -33084.2515
12.93 | 592 | 26.1 | -2.272 | -1385.9015 | -13.3373 | 8.9591 | 5997.4373 | 119.9487 | -1256.9936 | -32807.534 | 0 | -32807.534
12.949 | 592 | 26.1 | -2.2935 | -1399.0252 | -13.3373 | 8.9591 | 5997.4373 | 119.9487 | -1270.1174 | -33150.0629 | 0 | -33150.0629
12.969 | 593 | 26 | -2.328 | -1420.1091 | -13.2862 | 8.9247 | 5997.3862 | 119.9477 | -1291.2366 | -33572.1519 | 0 | -33572.1519
12.988 | 593 | 25.9 | -2.3486 | -1432.6171 | -13.2351 | 8.8904 | 5997.3351 | 119.9467 | -1303.78 | -33767.9012 | 0 | -33767.9012
13.008 | 594 | 25.9 | -2.3978 | -1462.6855 | -13.2351 | 8.8904 | 5997.3351 | 119.9467 | -1333.8483 | -34546.672 | 0 | -34546.672
13.027 | 594 | 25.8 | -2.4321 | -1483.5744 | -13.184 | 8.8561 | 5997.284 | 119.9457 | -1354.7726 | -34953.1335 | 0 | -34953.1335
13.047 | 595 | 25.7 | -2.4646 | -1503.4224 | -13.1329 | 8.8218 | 5997.2329 | 119.9447 | -1374.6559 | -35328.6578 | 0 | -35328.6578
13.066 | 595 | 25.6 | -2.508 | -1529.8527 | -13.0818 | 8.7874 | 5997.1818 | 119.9436 | -1401.1217 | -35868.7147 | 0 | -35868.7147
13.086 | 596 | 25.6 | -2.5802 | -1573.9154 | -13.0818 | 8.7874 | 5997.1818 | 119.9436 | -1445.1843 | -36996.7189 | 0 | -36996.7189
13.105 | 596 | 25.5 | -2.6546 | -1619.31 | -13.0307 | 8.7531 | 5997.1307 | 119.9426 | -1490.6143 | -38010.6644 | 0 | -38010.6644
13.125 | 597 | 25.4 | -2.7744 | -1692.3971 | -12.9796 | 8.7188 | 5997.0796 | 119.9416 | -1563.7367 | -39718.9134 | 0 | -39718.9134
13.145 | 597 | 25.3 | -2.9125 | -1776.5995 | -12.9285 | 8.6845 | 5997.0285 | 119.9406 | -1647.9745 | -41693.7549 | 0 | -41693.7549
13.164 | 598 | 25.2 | -2.9668 | -1809.7338 | -12.8774 | 8.6501 | 5996.9774 | 119.9395 | -1681.1442 | -42364.8326 | 0 | -42364.8326
13.184 | 598 | 25.1 | -2.9128 | -1776.8252 | -12.8263 | 8.6158 | 5996.9263 | 119.9385 | -1648.2709 | -41371.5989 | 0 | -41371.5989
13.203 | 599 | 25.1 | -2.7764 | -1693.6253 | -12.8263 | 8.6158 | 5996.9263 | 119.9385 | -1565.0709 | -39283.2802 | 0 | -39283.2802
13.223 | 599 | 25 | -2.6034 | -1588.0955 | -12.7752 | 8.5815 | 5996.8752 | 119.9375 | -1459.5765 | -36489.412 | 0 | -36489.412
13.242 | 600 | 24.9 | -2.4827 | -1514.4606 | -12.7241 | 8.5472 | 5996.8241 | 119.9365 | -1385.977 | -34510.8267 | 0 | -34510.8267
13.262 | 600 | 24.8 | -2.3702 | -1445.8259 | -12.673 | 8.5128 | 5996.773 | 119.9355 | -1317.3776 | -32670.9636 | 0 | -32670.9636
13.281 | 601 | 24.7 | -2.3441 | -1429.8708 | -12.6219 | 8.4785 | 5996.7219 | 119.9344 | -1301.4578 | -32146.0082 | 0 | -32146.0082
13.301 | 601 | 24.6 | -2.2939 | -1399.2502 | -12.5707 | 8.4442 | 5996.6707 | 119.9334 | -1270.8726 | -31263.4666 | 0 | -31263.4666
13.32 | 602 | 24.6 | -2.2318 | -1361.4254 | -12.5707 | 8.4442 | 5996.6707 | 119.9334 | -1233.0478 | -30332.9762 | 0 | -30332.9762
13.34 | 602 | 24.5 | -2.1624 | -1319.0617 | -12.5196 | 8.4099 | 5996.6196 | 119.9324 | -1190.7194 | -29172.6262 | 0 | -29172.6262
13.359 | 603 | 24.4 | -2.1096 | -1286.8613 | -12.4685 | 8.3755 | 5996.5685 | 119.9314 | -1158.5544 | -28268.727 | 0 | -28268.727
13.379 | 603 | 24.3 | -2.0652 | -1259.7476 | -12.4174 | 8.3412 | 5996.5174 | 119.9303 | -1131.4761 | -27494.8687 | 0 | -27494.8687
13.398 | 604 | 24.2 | -1.9989 | -1219.3438 | -12.3663 | 8.3069 | 5996.4663 | 119.9293 | -1091.1076 | -26404.8043 | 0 | -26404.8043
13.418 | 604 | 24.2 | -1.8963 | -1156.7705 | -12.3663 | 8.3069 | 5996.4663 | 119.9293 | -1028.5343 | -24890.5302 | 0 | -24890.5302
13.438 | 605 | 24.1 | -1.7643 | -1076.2143 | -12.3152 | 8.2726 | 5996.4152 | 119.9283 | -948.0134 | -22847.1241 | 0 | -22847.1241
13.457 | 605 | 24 | -1.5611 | -952.293 | -12.2641 | 8.2382 | 5996.3641 | 119.9273 | -824.1275 | -19779.059 | 0 | -19779.059
13.477 | 606 | 24 | -1.2748 | -777.6098 | -12.2641 | 8.2382 | 5996.3641 | 119.9273 | -649.4443 | -15586.6632 | 0 | -15586.6632
13.496 | 606 | 23.9 | -0.97616 | -595.4547 | -12.213 | 8.2039 | 5996.313 | 119.9263 | -467.3246 | -11169.0572 | 0 | -11169.0572
13.516 | 607 | 23.8 | -0.72139 | -440.0509 | -12.1619 | 8.1696 | 5996.2619 | 119.9252 | -311.9561 | -7424.5558 | 0 | -7424.5558
13.535 | 607 | 23.8 | -0.53244 | -324.7908 | -12.1619 | 8.1696 | 5996.2619 | 119.9252 | -196.696 | -4681.3639 | 0 | -4681.3639
13.555 | 607 | 23.8 | -0.37256 | -227.2598 | -12.1619 | 8.1696 | 5996.2619 | 119.9252 | -99.165 | -2360.1266 | 0 | -2360.1266
13.574 | 608 | 23.7 | -0.21147 | -128.9962 | -12.1108 | 8.1352 | 5996.2108 | 119.9242 | -0.93674 | -22.2006 | 0 | -22.2006
13.594 | 608 | 23.7 | -0.045022 | -27.4634 | -12.1108 | 8.1352 | 5996.2108 | 119.9242 | 100.596 | 2384.1256 | 2384.1256 | 0
13.613 | 609 | 23.7 | 0.090204 | 55.0242 | -12.1108 | 8.1352 | 5996.2108 | 119.9242 | 183.0837 | 4339.0829 | 4339.0829 | 0
13.633 | 609 | 23.6 | 0.19067 | 116.3097 | -12.0597 | 8.1009 | 5996.1597 | 119.9232 | 244.3338 | 5766.2782 | 5766.2782 | 0
13.652 | 610 | 23.6 | 0.28066 | 171.2044 | -12.0597 | 8.1009 | 5996.1597 | 119.9232 | 299.2286 | 7061.794 | 7061.794 | 0
13.672 | 610 | 23.6 | 0.38785 | 236.5869 | -12.0597 | 8.1009 | 5996.1597 | 119.9232 | 364.6111 | 8604.821 | 8604.821 | 0
13.691 | 611 | 23.6 | 0.50292 | 306.7827 | -12.0597 | 8.1009 | 5996.1597 | 119.9232 | 434.8069 | 10261.4419 | 10261.4419 | 0
13.711 | 611 | 23.6 | 0.58937 | 359.5158 | -12.0597 | 8.1009 | 5996.1597 | 119.9232 | 487.54 | 11505.9431 | 11505.9431 | 0
13.73 | 612 | 23.6 | 0.61055 | 372.4341 | -12.0597 | 8.1009 | 5996.1597 | 119.9232 | 500.4582 | 11810.8138 | 11810.8138 | 0
13.75 | 612 | 23.5 | 0.53599 | 326.9512 | -12.0086 | 8.0666 | 5996.1086 | 119.9222 | 454.94 | 10691.0888 | 10691.0888 | 0
13.77 | 613 | 23.5 | 0.38742 | 236.3268 | -12.0086 | 8.0666 | 5996.1086 | 119.9222 | 364.3156 | 8561.416 | 8561.416 | 0
13.789 | 613 | 23.5 | 0.20532 | 125.2482 | -12.0086 | 8.0666 | 5996.1086 | 119.9222 | 253.2369 | 5951.0676 | 5951.0676 | 0
13.809 | 613 | 23.5 | -0.018322 | -11.1764 | -12.0086 | 8.0666 | 5996.1086 | 119.9222 | 116.8123 | 2745.0898 | 2745.0898 | 0
13.828 | 614 | 23.5 | -0.31533 | -192.3498 | -12.0086 | 8.0666 | 5996.1086 | 119.9222 | -64.361 | -1512.4837 | 0 | -1512.4837
13.848 | 614 | 23.5 | -0.62664 | -382.2498 | -12.0086 | 8.0666 | 5996.1086 | 119.9222 | -254.261 | -5975.1336 | 0 | -5975.1336
13.867 | 615 | 23.4 | -0.93893 | -572.7443 | -11.9575 | 8.0323 | 5996.0575 | 119.9212 | -444.7909 | -10408.1077 | 0 | -10408.1077
13.887 | 615 | 23.4 | -1.1288 | -688.5489 | -11.9575 | 8.0323 | 5996.0575 | 119.9212 | -560.5955 | -13117.9349 | 0 | -13117.9349
13.906 | 616 | 23.3 | -1.2374 | -754.8204 | -11.9064 | 7.9979 | 5996.0064 | 119.9201 | -626.9023 | -14606.8243 | 0 | -14606.8243
13.926 | 616 | 23.3 | -1.2302 | -750.4436 | -11.9064 | 7.9979 | 5996.0064 | 119.9201 | -622.5256 | -14504.8458 | 0 | -14504.8458
13.945 | 617 | 23.3 | -1.2042 | -734.5579 | -11.9064 | 7.9979 | 5996.0064 | 119.9201 | -606.6399 | -14134.7088 | 0 | -14134.7088
13.965 | 617 | 23.2 | -1.2032 | -733.9374 | -11.8553 | 7.9636 | 5995.9553 | 119.9191 | -606.0546 | -14060.4678 | 0 | -14060.4678
13.984 | 618 | 23.2 | -1.2232 | -746.1612 | -11.8553 | 7.9636 | 5995.9553 | 119.9191 | -618.2784 | -14344.0596 | 0 | -14344.0596
14.004 | 618 | 23.1 | -1.2398 | -756.2597 | -11.8042 | 7.9293 | 5995.9042 | 119.9181 | -628.4123 | -14516.3247 | 0 | -14516.3247
14.023 | 618 | 23.1 | -1.2773 | -779.1607 | -11.8042 | 7.9293 | 5995.9042 | 119.9181 | -651.3134 | -15045.3387 | 0 | -15045.3387
14.043 | 619 | 23 | -1.2964 | -790.8246 | -11.7531 | 7.895 | 5995.8531 | 119.9171 | -663.0126 | -15249.2887 | 0 | -15249.2887
14.063 | 619 | 23 | -1.3343 | -813.9289 | -11.7531 | 7.895 | 5995.8531 | 119.9171 | -686.1169 | -15780.6877 | 0 | -15780.6877
14.082 | 620 | 23 | -1.3748 | -838.6583 | -11.7531 | 7.895 | 5995.8531 | 119.9171 | -710.8463 | -16349.4649 | 0 | -16349.4649
14.102 | 620 | 22.9 | -1.4554 | -887.7865 | -11.702 | 7.8606 | 5995.802 | 119.916 | -760.0098 | -17404.2244 | 0 | -17404.2244
14.121 | 621 | 22.9 | -1.5599 | -951.5251 | -11.702 | 7.8606 | 5995.802 | 119.916 | -823.7484 | -18863.8387 | 0 | -18863.8387
14.141 | 621 | 22.8 | -1.7 | -1037.0091 | -11.6509 | 7.8263 | 5995.7509 | 119.915 | -909.2678 | -20731.3062 | 0 | -20731.3062
14.16 | 622 | 22.8 | -1.8086 | -1103.2336 | -11.6509 | 7.8263 | 5995.7509 | 119.915 | -975.4923 | -22241.2244 | 0 | -22241.2244
14.18 | 622 | 22.7 | -1.8487 | -1127.7226 | -11.5998 | 7.792 | 5995.6998 | 119.914 | -1000.0166 | -22700.3769 | 0 | -22700.3769
14.199 | 622 | 22.6 | -1.8413 | -1123.1866 | -11.5487 | 7.7577 | 5995.6487 | 119.913 | -995.516 | -22498.661 | 0 | -22498.661
14.219 | 623 | 22.6 | -1.868 | -1139.502 | -11.5487 | 7.7577 | 5995.6487 | 119.913 | -1011.8314 | -22867.389 | 0 | -22867.389
14.238 | 623 | 22.5 | -1.8843 | -1149.4463 | -11.4976 | 7.7233 | 5995.5976 | 119.912 | -1021.8111 | -22990.7487 | 0 | -22990.7487
14.258 | 624 | 22.5 | -1.8002 | -1098.1495 | -11.4976 | 7.7233 | 5995.5976 | 119.912 | -970.5142 | -21836.5699 | 0 | -21836.5699
14.277 | 624 | 22.4 | -1.5926 | -971.4869 | -11.4465 | 7.689 | 5995.5465 | 119.9109 | -843.887 | -18903.0677 | 0 | -18903.0677
14.297 | 625 | 22.3 | -1.3772 | -840.0624 | -11.3954 | 7.6547 | 5995.4954 | 119.9099 | -712.4978 | -15888.7 | 0 | -15888.7
14.316 | 625 | 22.3 | -1.2348 | -753.2439 | -11.3954 | 7.6547 | 5995.4954 | 119.9099 | -625.6793 | -13952.6483 | 0 | -13952.6483
14.336 | 626 | 22.2 | -1.1318 | -690.3747 | -11.3443 | 7.6204 | 5995.4443 | 119.9089 | -562.8454 | -12495.1682 | 0 | -12495.1682
14.355 | 626 | 22.2 | -1.0195 | -621.8963 | -11.3443 | 7.6204 | 5995.4443 | 119.9089 | -494.3671 | -10974.9486 | 0 | -10974.9486
14.375 | 626 | 22.1 | -0.90234 | -550.4258 | -11.2932 | 7.586 | 5995.3932 | 119.9079 | -422.9319 | -9346.7945 | 0 | -9346.7945
14.395 | 627 | 22.1 | -0.802 | -489.2215 | -11.2932 | 7.586 | 5995.3932 | 119.9079 | -361.7276 | -7994.1789 | 0 | -7994.1789
14.414 | 627 | 22.1 | -0.67518 | -411.8579 | -11.2932 | 7.586 | 5995.3932 | 119.9079 | -284.364 | -6284.4445 | 0 | -6284.4445
14.434 | 628 | 22 | -0.49732 | -303.3655 | -11.2421 | 7.5517 | 5995.3421 | 119.9068 | -175.907 | -3869.9535 | 0 | -3869.9535
14.453 | 628 | 22 | -0.28736 | -175.2877 | -11.2421 | 7.5517 | 5995.3421 | 119.9068 | -47.8291 | -1052.2402 | 0 | -1052.2402
14.473 | 629 | 22 | -0.095736 | -58.3989 | -11.2421 | 7.5517 | 5995.3421 | 119.9068 | 69.0597 | 1519.3133 | 1519.3133 | 0
14.492 | 629 | 22 | 0.073587 | 44.888 | -11.2421 | 7.5517 | 5995.3421 | 119.9068 | 172.3465 | 3791.6236 | 3791.6236 | 0
14.512 | 629 | 22 | 0.23686 | 144.483 | -11.2421 | 7.5517 | 5995.3421 | 119.9068 | 271.9415 | 5982.7139 | 5982.7139 | 0
14.531 | 630 | 21.9 | 0.37762 | 230.349 | -11.191 | 7.5174 | 5995.291 | 119.9058 | 357.7722 | 7835.2116 | 7835.2116 | 0
14.551 | 630 | 21.9 | 0.46343 | 282.6935 | -11.191 | 7.5174 | 5995.291 | 119.9058 | 410.1167 | 8981.5553 | 8981.5553 | 0
14.57 | 631 | 21.9 | 0.49171 | 299.9411 | -11.191 | 7.5174 | 5995.291 | 119.9058 | 427.3644 | 9359.2793 | 9359.2793 | 0
14.59 | 631 | 21.9 | 0.50173 | 306.0558 | -11.191 | 7.5174 | 5995.291 | 119.9058 | 433.479 | 9493.1898 | 9493.1898 | 0
14.609 | 632 | 21.9 | 0.54678 | 333.5328 | -11.191 | 7.5174 | 5995.291 | 119.9058 | 460.956 | 10094.9375 | 10094.9375 | 0
14.629 | 632 | 21.9 | 0.65182 | 397.6104 | -11.191 | 7.5174 | 5995.291 | 119.9058 | 525.0336 | 11498.2369 | 11498.2369 | 0
14.648 | 632 | 21.9 | 0.79995 | 487.9696 | -11.191 | 7.5174 | 5995.291 | 119.9058 | 615.3928 | 13477.1016 | 13477.1016 | 0
14.668 | 633 | 21.9 | 0.94346 | 575.512 | -11.191 | 7.5174 | 5995.291 | 119.9058 | 702.9352 | 15394.2817 | 15394.2817 | 0
14.688 | 633 | 21.9 | 1.0673 | 651.0746 | -11.191 | 7.5174 | 5995.291 | 119.9058 | 778.4978 | 17049.1013 | 17049.1013 | 0
14.707 | 634 | 21.9 | 1.1879 | 724.6492 | -11.191 | 7.5174 | 5995.291 | 119.9058 | 852.0724 | 18660.3863 | 18660.3863 | 0
14.727 | 634 | 22 | 1.3248 | 808.1093 | -11.2421 | 7.5517 | 5995.3421 | 119.9068 | 935.5679 | 20582.4931 | 20582.4931 | 0
14.746 | 635 | 22 | 1.4691 | 896.1404 | -11.2421 | 7.5517 | 5995.3421 | 119.9068 | 1023.599 | 22519.177 | 22519.177 | 0
14.766 | 635 | 22 | 1.6036 | 978.1823 | -11.2421 | 7.5517 | 5995.3421 | 119.9068 | 1105.6409 | 24324.0991 | 24324.0991 | 0
14.785 | 635 | 22.1 | 1.6976 | 1035.5298 | -11.2932 | 7.586 | 5995.3932 | 119.9079 | 1163.0237 | 25702.8235 | 25702.8235 | 0
14.805 | 636 | 22.1 | 1.7319 | 1056.4619 | -11.2932 | 7.586 | 5995.3932 | 119.9079 | 1183.9558 | 26165.4241 | 26165.4241 | 0
14.824 | 636 | 22.1 | 1.7198 | 1049.0574 | -11.2932 | 7.586 | 5995.3932 | 119.9079 | 1176.5513 | 26001.7833 | 26001.7833 | 0
14.844 | 637 | 22.2 | 1.6847 | 1027.6476 | -11.3443 | 7.6204 | 5995.4443 | 119.9089 | 1155.1768 | 25644.9259 | 25644.9259 | 0
14.863 | 637 | 22.2 | 1.6537 | 1008.7778 | -11.3443 | 7.6204 | 5995.4443 | 119.9089 | 1136.307 | 25226.0161 | 25226.0161 | 0
14.883 | 638 | 22.2 | 1.6484 | 1005.5438 | -11.3443 | 7.6204 | 5995.4443 | 119.9089 | 1133.0731 | 25154.2226 | 25154.2226 | 0
14.902 | 638 | 22.3 | 1.6521 | 1007.7899 | -11.3954 | 7.6547 | 5995.4954 | 119.9099 | 1135.3544 | 25318.4041 | 25318.4041 | 0
14.922 | 638 | 22.3 | 1.563 | 953.4585 | -11.3954 | 7.6547 | 5995.4954 | 119.9099 | 1081.0231 | 24106.8159 | 24106.8159 | 0
14.941 | 639 | 22.3 | 1.3048 | 795.8981 | -11.3954 | 7.6547 | 5995.4954 | 119.9099 | 923.4627 | 20593.2181 | 20593.2181 | 0
14.961 | 639 | 22.4 | 0.89258 | 544.4738 | -11.4465 | 7.689 | 5995.5465 | 119.9109 | 672.0738 | 15054.4524 | 15054.4524 | 0
14.98 | 640 | 22.4 | 0.41869 | 255.4021 | -11.4465 | 7.689 | 5995.5465 | 119.9109 | 383.0021 | 8579.2464 | 8579.2464 | 0
15 | 640 | 22.4 | 0.020146 | 12.2888 | -11.4465 | 7.689 | 5995.5465 | 119.9109 | 139.8887 | 3133.5076 | 3133.5076 | 0
15.02 | 641 | 22.3 | -0.29426 | -179.4987 | -11.3954 | 7.6547 | 5995.4954 | 119.9099 | -51.9341 | -1158.1312 | 0 | -1158.1312
15.039 | 641 | 22.3 | -0.53987 | -329.3179 | -11.3954 | 7.6547 | 5995.4954 | 119.9099 | -201.7533 | -4499.099 | 0 | -4499.099
15.059 | 641 | 22.3 | -0.7411 | -452.0691 | -11.3954 | 7.6547 | 5995.4954 | 119.9099 | -324.5045 | -7236.4505 | 0 | -7236.4505
15.078 | 642 | 22.3 | -0.89292 | -544.6808 | -11.3954 | 7.6547 | 5995.4954 | 119.9099 | -417.1162 | -9301.6905 | 0 | -9301.6905
15.098 | 642 | 22.2 | -1.0072 | -614.3718 | -11.3443 | 7.6204 | 5995.4443 | 119.9089 | -486.8426 | -10807.9047 | 0 | -10807.9047
15.117 | 643 | 22.2 | -1.0631 | -648.5146 | -11.3443 | 7.6204 | 5995.4443 | 119.9089 | -520.9854 | -11565.8751 | 0 | -11565.8751
15.137 | 643 | 22.1 | -1.0438 | -636.7116 | -11.2932 | 7.586 | 5995.3932 | 119.9079 | -509.2177 | -11253.7117 | 0 | -11253.7117
15.156 | 644 | 22.1 | -0.94619 | -577.1735 | -11.2932 | 7.586 | 5995.3932 | 119.9079 | -449.6796 | -9937.9199 | 0 | -9937.9199
15.176 | 644 | 22.1 | -0.80377 | -490.2968 | -11.2932 | 7.586 | 5995.3932 | 119.9079 | -362.8029 | -8017.9445 | 0 | -8017.9445
15.195 | 645 | 22 | -0.66018 | -402.7094 | -11.2421 | 7.5517 | 5995.3421 | 119.9068 | -275.2508 | -6055.5187 | 0 | -6055.5187
15.215 | 645 | 22 | -0.51296 | -312.9065 | -11.2421 | 7.5517 | 5995.3421 | 119.9068 | -185.4479 | -4079.8544 | 0 | -4079.8544
15.234 | 645 | 22 | -0.34661 | -211.433 | -11.2421 | 7.5517 | 5995.3421 | 119.9068 | -83.9744 | -1847.4368 | 0 | -1847.4368
15.254 | 646 | 22 | -0.18385 | -112.1494 | -11.2421 | 7.5517 | 5995.3421 | 119.9068 | 15.3092 | 336.8013 | 336.8013 | 0
15.273 | 646 | 21.9 | -0.072855 | -44.4416 | -11.191 | 7.5174 | 5995.291 | 119.9058 | 82.9816 | 1817.2973 | 1817.2973 | 0
15.293 | 647 | 21.9 | 0.032015 | 19.5294 | -11.191 | 7.5174 | 5995.291 | 119.9058 | 146.9526 | 3218.2613 | 3218.2613 | 0
15.313 | 647 | 21.9 | 0.1416 | 86.3782 | -11.191 | 7.5174 | 5995.291 | 119.9058 | 213.8014 | 4682.2506 | 4682.2506 | 0
15.332 | 648 | 21.9 | 0.27078 | 165.176 | -11.191 | 7.5174 | 5995.291 | 119.9058 | 292.5992 | 6407.9231 | 6407.9231 | 0
15.352 | 648 | 21.9 | 0.39732 | 242.3674 | -11.191 | 7.5174 | 5995.291 | 119.9058 | 369.7906 | 8098.4144 | 8098.4144 | 0
15.371 | 648 | 21.9 | 0.50283 | 306.7248 | -11.191 | 7.5174 | 5995.291 | 119.9058 | 434.148 | 9507.8409 | 9507.8409 | 0
15.391 | 649 | 21.9 | 0.52989 | 323.2307 | -11.191 | 7.5174 | 5995.291 | 119.9058 | 450.6539 | 9869.3206 | 9869.3206 | 0
15.41 | 649 | 21.9 | 0.50935 | 310.7049 | -11.191 | 7.5174 | 5995.291 | 119.9058 | 438.1281 | 9595.0046 | 9595.0046 | 0
15.43 | 650 | 21.9 | 0.46531 | 283.8395 | -11.191 | 7.5174 | 5995.291 | 119.9058 | 411.2627 | 9006.6521 | 9006.6521 | 0
15.449 | 650 | 21.9 | 0.39398 | 240.3248 | -11.191 | 7.5174 | 5995.291 | 119.9058 | 367.748 | 8053.6809 | 8053.6809 | 0
15.469 | 650 | 21.9 | 0.37654 | 229.6883 | -11.191 | 7.5174 | 5995.291 | 119.9058 | 357.1115 | 7820.7421 | 7820.7421 | 0
15.488 | 651 | 21.9 | 0.3673 | 224.0531 | -11.191 | 7.5174 | 5995.291 | 119.9058 | 351.4763 | 7697.3304 | 7697.3304 | 0
15.508 | 651 | 21.9 | 0.38469 | 234.6582 | -11.191 | 7.5174 | 5995.291 | 119.9058 | 362.0814 | 7929.5818 | 7929.5818 | 0
15.527 | 652 | 21.9 | 0.42262 | 257.7977 | -11.191 | 7.5174 | 5995.291 | 119.9058 | 385.2209 | 8436.3388 | 8436.3388 | 0
15.547 | 652 | 21.9 | 0.57515 | 350.8404 | -11.191 | 7.5174 | 5995.291 | 119.9058 | 478.2636 | 10473.9725 | 10473.9725 | 0
15.566 | 653 | 21.9 | 0.88317 | 538.736 | -11.191 | 7.5174 | 5995.291 | 119.9058 | 666.1592 | 14588.8859 | 14588.8859 | 0
15.586 | 653 | 21.9 | 1.3079 | 797.8244 | -11.191 | 7.5174 | 5995.291 | 119.9058 | 925.2476 | 20262.9219 | 20262.9219 | 0
15.605 | 653 | 21.9 | 1.7664 | 1077.4882 | -11.191 | 7.5174 | 5995.291 | 119.9058 | 1204.9114 | 26387.5599 | 26387.5599 | 0
15.625 | 654 | 21.9 | 2.0619 | 1257.7872 | -11.191 | 7.5174 | 5995.291 | 119.9058 | 1385.2104 | 30336.1082 | 30336.1082 | 0
15.645 | 654 | 22 | 2.338 | 1426.1822 | -11.2421 | 7.5517 | 5995.3421 | 119.9068 | 1553.6407 | 34180.096 | 34180.096 | 0
15.664 | 655 | 22 | 2.5154 | 1534.4163 | -11.2421 | 7.5517 | 5995.3421 | 119.9068 | 1661.8748 | 36561.2466 | 36561.2466 | 0
15.684 | 655 | 22.1 | 2.682 | 1636.0056 | -11.2932 | 7.586 | 5995.3932 | 119.9079 | 1763.4995 | 38973.3382 | 38973.3382 | 0
15.703 | 656 | 22.2 | 2.8813 | 1757.5911 | -11.3443 | 7.6204 | 5995.4443 | 119.9089 | 1885.1204 | 41849.6718 | 41849.6718 | 0
15.723 | 656 | 22.2 | 2.9385 | 1792.4818 | -11.3443 | 7.6204 | 5995.4443 | 119.9089 | 1920.011 | 42624.2451 | 42624.2451 | 0
15.742 | 657 | 22.3 | 2.9986 | 1829.1721 | -11.3954 | 7.6547 | 5995.4954 | 119.9099 | 1956.7367 | 43635.2288 | 43635.2288 | 0
15.762 | 657 | 22.4 | 3.0251 | 1845.3155 | -11.4465 | 7.689 | 5995.5465 | 119.9109 | 1972.9155 | 44193.3065 | 44193.3065 | 0
15.781 | 657 | 22.4 | 3.0397 | 1854.2232 | -11.4465 | 7.689 | 5995.5465 | 119.9109 | 1981.8232 | 44392.8386 | 44392.8386 | 0
15.801 | 658 | 22.5 | 3.0879 | 1883.6379 | -11.4976 | 7.7233 | 5995.5976 | 119.912 | 2011.2732 | 45253.6464 | 45253.6464 | 0
15.82 | 658 | 22.6 | 3.2751 | 1997.8303 | -11.5487 | 7.7577 | 5995.6487 | 119.913 | 2125.501 | 48036.3217 | 48036.3217 | 0
15.84 | 659 | 22.7 | 3.4621 | 2111.9071 | -11.5998 | 7.792 | 5995.6998 | 119.914 | 2239.6131 | 50839.2176 | 50839.2176 | 0
15.859 | 659 | 22.8 | 3.4392 | 2097.9338 | -11.6509 | 7.8263 | 5995.7509 | 119.915 | 2225.6752 | 50745.3935 | 50745.3935 | 0
15.879 | 660 | 22.8 | 3.4561 | 2108.196 | -11.6509 | 7.8263 | 5995.7509 | 119.915 | 2235.9373 | 50979.371 | 50979.371 | 0
15.898 | 660 | 22.9 | 3.4766 | 2120.7502 | -11.702 | 7.8606 | 5995.802 | 119.916 | 2248.5268 | 51491.2646 | 51491.2646 | 0
15.918 | 660 | 23 | 3.4695 | 2116.414 | -11.7531 | 7.895 | 5995.8531 | 119.9171 | 2244.226 | 51617.199 | 51617.199 | 0
15.938 | 661 | 23.1 | 3.5236 | 2149.4173 | -11.8042 | 7.9293 | 5995.9042 | 119.9181 | 2277.2647 | 52604.8148 | 52604.8148 | 0
15.957 | 661 | 23.2 | 3.6469 | 2224.6178 | -11.8553 | 7.9636 | 5995.9553 | 119.9191 | 2352.5005 | 54578.0117 | 54578.0117 | 0
15.977 | 662 | 23.3 | 3.7759 | 2303.2888 | -11.9064 | 7.9979 | 5996.0064 | 119.9201 | 2431.2068 | 56647.1193 | 56647.1193 | 0
15.996 | 662 | 23.3 | 3.7727 | 2301.3485 | -11.9064 | 7.9979 | 5996.0064 | 119.9201 | 2429.2666 | 56601.9115 | 56601.9115 | 0
16.016 | 663 | 23.4 | 3.6289 | 2213.6476 | -11.9575 | 8.0323 | 5996.0575 | 119.9212 | 2341.601 | 54793.4628 | 54793.4628 | 0
16.035 | 663 | 23.5 | 3.4352 | 2095.5024 | -12.0086 | 8.0666 | 5996.1086 | 119.9222 | 2223.4911 | 52252.0419 | 52252.0419 | 0
16.055 | 664 | 23.6 | 3.3751 | 2058.8101 | -12.0597 | 8.1009 | 5996.1597 | 119.9232 | 2186.8342 | 51609.2882 | 51609.2882 | 0
16.074 | 664 | 23.7 | 3.4244 | 2088.8753 | -12.1108 | 8.1352 | 5996.2108 | 119.9242 | 2216.9347 | 52541.3532 | 52541.3532 | 0
16.094 | 665 | 23.8 | 3.4958 | 2132.4599 | -12.1619 | 8.1696 | 5996.2619 | 119.9252 | 2260.5547 | 53801.2029 | 53801.2029 | 0
16.113 | 665 | 23.8 | 3.5654 | 2174.9167 | -12.1619 | 8.1696 | 5996.2619 | 119.9252 | 2303.0115 | 54811.674 | 54811.674 | 0
16.133 | 666 | 23.9 | 3.6339 | 2216.6576 | -12.213 | 8.2039 | 5996.313 | 119.9263 | 2344.7877 | 56040.4269 | 56040.4269 | 0
16.152 | 666 | 24 | 3.6743 | 2241.3514 | -12.2641 | 8.2382 | 5996.3641 | 119.9273 | 2369.5169 | 56868.4058 | 56868.4058 | 0
16.172 | 666 | 24.1 | 3.6664 | 2236.4832 | -12.3152 | 8.2726 | 5996.4152 | 119.9283 | 2364.684 | 56988.8852 | 56988.8852 | 0
16.191 | 667 | 24.2 | 3.6317 | 2215.3586 | -12.3663 | 8.3069 | 5996.4663 | 119.9293 | 2343.5948 | 56714.9932 | 56714.9932 | 0
16.211 | 667 | 24.3 | 3.6243 | 2210.843 | -12.4174 | 8.3412 | 5996.5174 | 119.9303 | 2339.1146 | 56840.4837 | 56840.4837 | 0
16.23 | 668 | 24.3 | 3.6548 | 2229.4572 | -12.4174 | 8.3412 | 5996.5174 | 119.9303 | 2357.7287 | 57292.8081 | 57292.8081 | 0
16.25 | 668 | 24.4 | 3.6683 | 2237.6568 | -12.4685 | 8.3755 | 5996.5685 | 119.9314 | 2365.9637 | 57729.5143 | 57729.5143 | 0
16.27 | 669 | 24.5 | 3.6831 | 2246.6881 | -12.5196 | 8.4099 | 5996.6196 | 119.9324 | 2375.0303 | 58188.2434 | 58188.2434 | 0
16.289 | 669 | 24.6 | 3.7105 | 2263.3848 | -12.5707 | 8.4442 | 5996.6707 | 119.9334 | 2391.7624 | 58837.355 | 58837.355 | 0
16.309 | 670 | 24.7 | 3.744 | 2283.8295 | -12.6219 | 8.4785 | 5996.7219 | 119.9344 | 2412.2424 | 59582.3872 | 59582.3872 | 0
16.328 | 670 | 24.8 | 3.7786 | 2304.9749 | -12.673 | 8.5128 | 5996.773 | 119.9355 | 2433.4232 | 60348.8951 | 60348.8951 | 0
16.348 | 671 | 24.9 | 3.8004 | 2318.2599 | -12.7241 | 8.5472 | 5996.8241 | 119.9365 | 2446.7435 | 60923.9143 | 60923.9143 | 0
16.367 | 671 | 24.9 | 3.8433 | 2344.4391 | -12.7241 | 8.5472 | 5996.8241 | 119.9365 | 2472.9227 | 61575.7759 | 61575.7759 | 0
16.387 | 672 | 25 | 3.8855 | 2370.1486 | -12.7752 | 8.5815 | 5996.8752 | 119.9375 | 2498.6676 | 62466.6908 | 62466.6908 | 0
16.406 | 672 | 25.1 | 3.9378 | 2402.0733 | -12.8263 | 8.6158 | 5996.9263 | 119.9385 | 2530.6276 | 63518.7538 | 63518.7538 | 0
16.426 | 673 | 25.2 | 3.9118 | 2386.2087 | -12.8774 | 8.6501 | 5996.9774 | 119.9395 | 2514.7984 | 63372.9201 | 63372.9201 | 0
16.445 | 673 | 25.3 | 3.8362 | 2340.0836 | -12.9285 | 8.6845 | 5997.0285 | 119.9406 | 2468.7086 | 62458.3272 | 62458.3272 | 0
16.465 | 674 | 25.4 | 3.7443 | 2284.0412 | -12.9796 | 8.7188 | 5997.0796 | 119.9416 | 2412.7016 | 61282.6204 | 61282.6204 | 0
16.484 | 674 | 25.5 | 3.6605 | 2232.911 | -13.0307 | 8.7531 | 5997.1307 | 119.9426 | 2361.6067 | 60220.972 | 60220.972 | 0
16.504 | 675 | 25.6 | 3.588 | 2188.6548 | -13.0818 | 8.7874 | 5997.1818 | 119.9436 | 2317.3859 | 59325.0787 | 59325.0787 | 0
16.523 | 675 | 25.6 | 3.5531 | 2167.3843 | -13.0818 | 8.7874 | 5997.1818 | 119.9436 | 2296.1153 | 58780.5527 | 58780.5527 | 0
16.543 | 676 | 25.7 | 3.5559 | 2169.0954 | -13.1329 | 8.8218 | 5997.2329 | 119.9447 | 2297.8619 | 59055.05 | 59055.05 | 0
16.563 | 676 | 25.8 | 3.6601 | 2232.6847 | -13.184 | 8.8561 | 5997.284 | 119.9457 | 2361.4864 | 60926.3501 | 60926.3501 | 0
16.582 | 677 | 25.9 | 3.839 | 2341.7768 | -13.2351 | 8.8904 | 5997.3351 | 119.9467 | 2470.6139 | 63988.9012 | 63988.9012 | 0
16.602 | 677 | 26 | 3.9452 | 2406.5984 | -13.2862 | 8.9247 | 5997.3862 | 119.9477 | 2535.4708 | 65922.2416 | 65922.2416 | 0
16.621 | 678 | 26.1 | 3.8948 | 2375.8175 | -13.3373 | 8.9591 | 5997.4373 | 119.9487 | 2504.7253 | 65373.3314 | 65373.3314 | 0
16.641 | 678 | 26.2 | 3.9681 | 2420.5256 | -13.3884 | 8.9934 | 5997.4884 | 119.9498 | 2549.4688 | 66796.0822 | 66796.0822 | 0
16.66 | 679 | 26.3 | 4.0446 | 2467.1804 | -13.4395 | 9.0277 | 5997.5395 | 119.9508 | 2596.1589 | 68278.9789 | 68278.9789 | 0
16.68 | 679 | 26.4 | 4.0129 | 2447.8876 | -13.4906 | 9.062 | 5997.5906 | 119.9518 | 2576.9014 | 68030.1979 | 68030.1979 | 0
16.699 | 680 | 26.5 | 4.0582 | 2475.5095 | -13.5417 | 9.0964 | 5997.6417 | 119.9528 | 2604.5587 | 69020.8057 | 69020.8057 | 0
16.719 | 680 | 26.6 | 4.1718 | 2544.8088 | -13.5928 | 9.1307 | 5997.6928 | 119.9539 | 2673.8934 | 71125.5633 | 71125.5633 | 0
16.738 | 681 | 26.7 | 4.293 | 2618.7145 | -13.6439 | 9.165 | 5997.7439 | 119.9549 | 2747.8344 | 73367.178 | 73367.178 | 0
16.758 | 681 | 26.8 | 4.3845 | 2674.5363 | -13.695 | 9.1994 | 5997.795 | 119.9559 | 2803.6916 | 75138.9347 | 75138.9347 | 0
16.777 | 682 | 26.9 | 4.4687 | 2725.925 | -13.7461 | 9.2337 | 5997.8461 | 119.9569 | 2855.1156 | 76802.6096 | 76802.6096 | 0
16.797 | 682 | 27 | 4.5185 | 2756.3144 | -13.7972 | 9.268 | 5997.8972 | 119.9579 | 2885.5403 | 77909.5886 | 77909.5886 | 0
16.816 | 683 | 27.1 | 4.5795 | 2793.5118 | -13.8483 | 9.3023 | 5997.9483 | 119.959 | 2922.7731 | 79207.152 | 79207.152 | 0
16.836 | 684 | 27.2 | 4.6608 | 2843.077 | -13.8994 | 9.3367 | 5997.9994 | 119.96 | 2972.3736 | 80848.563 | 80848.563 | 0
16.855 | 684 | 27.4 | 4.7985 | 2927.0554 | -14.0016 | 9.4053 | 5998.1016 | 119.962 | 3056.4227 | 83745.9819 | 83745.9819 | 0
16.875 | 685 | 27.5 | 4.9218 | 3002.3096 | -14.0527 | 9.4396 | 5998.1527 | 119.9631 | 3131.7123 | 86122.0891 | 86122.0891 | 0
16.895 | 685 | 27.6 | 4.9919 | 3045.0342 | -14.1038 | 9.474 | 5998.2038 | 119.9641 | 3174.4722 | 87615.4328 | 87615.4328 | 0
16.914 | 686 | 27.7 | 5.0185 | 3061.314 | -14.1549 | 9.5083 | 5998.2549 | 119.9651 | 3190.7874 | 88384.811 | 88384.811 | 0
16.934 | 686 | 27.9 | 4.9742 | 3034.2903 | -14.2571 | 9.5769 | 5998.3571 | 119.9671 | 3163.8344 | 88270.98 | 88270.98 | 0
16.953 | 687 | 28 | 4.9115 | 2995.9937 | -14.3082 | 9.6113 | 5998.4082 | 119.9682 | 3125.5732 | 87516.0486 | 87516.0486 | 0
16.973 | 687 | 28.1 | 4.8275 | 2944.7657 | -14.3593 | 9.6456 | 5998.4593 | 119.9692 | 3074.3804 | 86390.0904 | 86390.0904 | 0
16.992 | 688 | 28.2 | 4.7597 | 2903.4453 | -14.4104 | 9.6799 | 5998.5104 | 119.9702 | 3033.0955 | 85533.2921 | 85533.2921 | 0
17.012 | 688 | 28.4 | 4.6962 | 2864.7009 | -14.5126 | 9.7486 | 5998.6126 | 119.9723 | 2994.4217 | 85041.5771 | 85041.5771 | 0
17.031 | 689 | 28.5 | 4.6797 | 2854.6339 | -14.5637 | 9.7829 | 5998.6637 | 119.9733 | 2984.3901 | 85055.1176 | 85055.1176 | 0
17.051 | 690 | 28.6 | 4.7282 | 2884.2066 | -14.6148 | 9.8172 | 5998.7148 | 119.9743 | 3013.9982 | 86200.3474 | 86200.3474 | 0
17.07 | 690 | 28.7 | 4.7889 | 2921.1988 | -14.6659 | 9.8515 | 5998.7659 | 119.9753 | 3051.0257 | 87564.4367 | 87564.4367 | 0
17.09 | 691 | 28.9 | 4.8666 | 2968.5983 | -14.7681 | 9.9202 | 5998.8681 | 119.9774 | 3098.4959 | 89546.5305 | 89546.5305 | 0
17.109 | 691 | 29 | 4.9502 | 3019.6194 | -14.8192 | 9.9545 | 5998.9192 | 119.9784 | 3149.5523 | 91337.0158 | 91337.0158 | 0
17.129 | 692 | 29.1 | 4.9837 | 3040.055 | -14.8703 | 9.9888 | 5998.9703 | 119.9794 | 3170.0233 | 92247.6775 | 92247.6775 | 0
17.148 | 692 | 29.2 | 4.9269 | 3005.4372 | -14.9214 | 10.0232 | 5999.0214 | 119.9804 | 3135.4408 | 91554.8714 | 91554.8714 | 0
17.168 | 693 | 29.4 | 4.8186 | 2939.3419 | -15.0236 | 10.0918 | 5999.1236 | 119.9825 | 3069.4162 | 90240.8368 | 90240.8368 | 0
17.188 | 693 | 29.5 | 4.7667 | 2907.7175 | -15.0747 | 10.1262 | 5999.1747 | 119.9835 | 3037.8271 | 89615.8996 | 89615.8996 | 0
17.207 | 694 | 29.6 | 4.7708 | 2910.2112 | -15.1258 | 10.1605 | 5999.2258 | 119.9845 | 3040.3562 | 89994.5422 | 89994.5422 | 0
17.227 | 695 | 29.7 | 4.7204 | 2879.4634 | -15.1769 | 10.1948 | 5999.2769 | 119.9855 | 3009.6437 | 89386.418 | 89386.418 | 0
17.246 | 695 | 29.9 | 4.6263 | 2822.0175 | -15.2791 | 10.2635 | 5999.3791 | 119.9876 | 2952.2685 | 88272.8292 | 88272.8292 | 0
17.266 | 696 | 30 | 4.5661 | 2785.345 | -15.3302 | 10.2978 | 5999.4302 | 119.9886 | 2915.6314 | 87468.9418 | 87468.9418 | 0
17.285 | 696 | 30.1 | 4.5618 | 2782.7076 | -15.3813 | 10.3321 | 5999.4813 | 119.9896 | 2913.0294 | 87682.1844 | 87682.1844 | 0
17.305 | 697 | 30.2 | 4.6039 | 2808.3967 | -15.4324 | 10.3664 | 5999.5324 | 119.9906 | 2938.7537 | 88750.3627 | 88750.3627 | 0
17.324 | 698 | 30.3 | 4.6713 | 2849.4833 | -15.4835 | 10.4008 | 5999.5835 | 119.9917 | 2979.8758 | 90290.236 | 90290.236 | 0
17.344 | 698 | 30.4 | 4.684 | 2857.2171 | -15.5346 | 10.4351 | 5999.6346 | 119.9927 | 2987.6449 | 90824.4055 | 90824.4055 | 0
17.363 | 699 | 30.6 | 4.6352 | 2827.4995 | -15.6368 | 10.5037 | 5999.7368 | 119.9947 | 2957.998 | 90514.7374 | 90514.7374 | 0
17.383 | 699 | 30.7 | 4.5629 | 2783.3563 | -15.6879 | 10.5381 | 5999.7879 | 119.9958 | 2913.8901 | 89456.4256 | 89456.4256 | 0
17.402 | 700 | 30.8 | 4.4921 | 2740.1833 | -15.739 | 10.5724 | 5999.839 | 119.9968 | 2870.7525 | 88419.1756 | 88419.1756 | 0
17.422 | 701 | 30.9 | 4.5487 | 2774.7354 | -15.7901 | 10.6067 | 5999.8901 | 119.9978 | 2905.3399 | 89775.0038 | 89775.0038 | 0
17.441 | 701 | 31 | 4.623 | 2820.0434 | -15.8412 | 10.641 | 5999.9412 | 119.9988 | 2950.6832 | 91471.1804 | 91471.1804 | 0
17.461 | 702 | 31.1 | 4.6947 | 2863.7529 | -15.8923 | 10.6754 | 5999.9923 | 119.9998 | 2994.4282 | 93126.7158 | 93126.7158 | 0
17.48 | 702 | 31.3 | 4.7161 | 2876.8266 | -15.9945 | 10.744 | 6000.0945 | 120.0019 | 3007.5725 | 94137.0194 | 94137.0194 | 0
17.5 | 703 | 31.4 | 4.6576 | 2841.1189 | -16.0456 | 10.7783 | 6000.1456 | 120.0029 | 2971.9002 | 93317.6665 | 93317.6665 | 0
17.52 | 704 | 31.5 | 4.5668 | 2785.7236 | -16.0967 | 10.8127 | 6000.1967 | 120.0039 | 2916.5402 | 91871.0152 | 91871.0152 | 0
17.539 | 704 | 31.6 | 4.5057 | 2748.4829 | -16.1478 | 10.847 | 6000.2478 | 120.005 | 2879.3349 | 90986.9817 | 90986.9817 | 0
17.559 | 705 | 31.7 | 4.4532 | 2716.4674 | -16.1989 | 10.8813 | 6000.2989 | 120.006 | 2847.3547 | 90261.1426 | 90261.1426 | 0
17.578 | 706 | 31.8 | 4.411 | 2690.6838 | -16.25 | 10.9156 | 6000.35 | 120.007 | 2821.6065 | 89727.0859 | 89727.0859 | 0
17.598 | 706 | 32 | 4.374 | 2668.1621 | -16.3522 | 10.9843 | 6000.4522 | 120.009 | 2799.1554 | 89572.9742 | 89572.9742 | 0
17.617 | 707 | 32.1 | 4.3522 | 2654.8388 | -16.4033 | 11.0186 | 6000.5033 | 120.0101 | 2785.8675 | 89426.3463 | 89426.3463 | 0
17.637 | 707 | 32.2 | 4.3689 | 2665.0209 | -16.4544 | 11.053 | 6000.5544 | 120.0111 | 2796.0849 | 90033.9336 | 90033.9336 | 0
17.656 | 708 | 32.3 | 4.4241 | 2698.7179 | -16.5055 | 11.0873 | 6000.6055 | 120.0121 | 2829.8173 | 91403.0994 | 91403.0994 | 0
17.676 | 709 | 32.4 | 4.4287 | 2701.5303 | -16.5566 | 11.1216 | 6000.6566 | 120.0131 | 2832.665 | 91778.3475 | 91778.3475 | 0
17.695 | 709 | 32.5 | 4.3231 | 2637.103 | -16.6077 | 11.1559 | 6000.7077 | 120.0142 | 2768.2731 | 89968.8766 | 89968.8766 | 0
17.715 | 710 | 32.6 | 4.0765 | 2486.6394 | -16.6588 | 11.1903 | 6000.7588 | 120.0152 | 2617.8448 | 85341.7408 | 85341.7408 | 0
17.734 | 711 | 32.7 | 3.8179 | 2328.9374 | -16.7099 | 11.2246 | 6000.8099 | 120.0162 | 2460.1782 | 80447.826 | 80447.826 | 0
17.754 | 711 | 32.8 | 3.5468 | 2163.5343 | -16.761 | 11.2589 | 6000.861 | 120.0172 | 2294.8105 | 75269.783 | 75269.783 | 0
17.773 | 712 | 32.8 | 3.0784 | 1877.8035 | -16.761 | 11.2589 | 6000.861 | 120.0172 | 2009.0796 | 65897.8108 | 65897.8108 | 0
17.793 | 712 | 32.8 | 2.7182 | 1658.0746 | -16.761 | 11.2589 | 6000.861 | 120.0172 | 1789.3508 | 58690.7055 | 58690.7055 | 0
17.813 | 713 | 32.8 | 2.3664 | 1443.5145 | -16.761 | 11.2589 | 6000.861 | 120.0172 | 1574.7906 | 51653.1327 | 51653.1327 | 0
17.832 | 714 | 32.8 | 2.0146 | 1228.9002 | -16.761 | 11.2589 | 6000.861 | 120.0172 | 1360.1764 | 44613.7846 | 44613.7846 | 0
17.852 | 714 | 32.8 | 1.9206 | 1171.5804 | -16.761 | 11.2589 | 6000.861 | 120.0172 | 1302.8565 | 42733.6943 | 42733.6943 | 0
17.871 | 715 | 32.9 | 2.0849 | 1271.7597 | -16.8121 | 11.2932 | 6000.9121 | 120.0182 | 1403.0712 | 46161.0433 | 46161.0433 | 0
17.891 | 716 | 33.1 | 2.2592 | 1378.1298 | -16.9143 | 11.3619 | 6001.0143 | 120.0203 | 1509.5119 | 49964.8451 | 49964.8451 | 0
17.91 | 716 | 33.2 | 2.5555 | 1558.8314 | -16.9654 | 11.3962 | 6001.0654 | 120.0213 | 1690.2489 | 56116.2651 | 56116.2651 | 0
17.93 | 717 | 33.3 | 2.8561 | 1742.2029 | -17.0165 | 11.4305 | 6001.1165 | 120.0223 | 1873.6558 | 62392.7379 | 62392.7379 | 0
17.949 | 718 | 33.5 | 3.6134 | 2204.2041 | -17.1187 | 11.4992 | 6001.2187 | 120.0244 | 2335.7276 | 78246.8761 | 78246.8761 | 0
17.969 | 718 | 33.6 | 3.705 | 2260.0689 | -17.1698 | 11.5335 | 6001.2698 | 120.0254 | 2391.6278 | 80358.694 | 80358.694 | 0
17.988 | 719 | 33.7 | 3.8175 | 2328.6863 | -17.2209 | 11.5678 | 6001.3209 | 120.0264 | 2460.2806 | 82911.4559 | 82911.4559 | 0
18.008 | 720 | 33.8 | 3.9334 | 2399.3991 | -17.272 | 11.6022 | 6001.372 | 120.0274 | 2531.0287 | 85548.7698 | 85548.7698 | 0
18.027 | 720 | 33.9 | 4.0537 | 2472.7761 | -17.3231 | 11.6365 | 6001.4231 | 120.0285 | 2604.4411 | 88290.5524 | 88290.5524 | 0
18.047 | 721 | 34 | 4.141 | 2525.9813 | -17.3742 | 11.6708 | 6001.4742 | 120.0295 | 2657.6816 | 90361.1748 | 90361.1748 | 0
18.066 | 722 | 34.1 | 4.1654 | 2540.9199 | -17.4253 | 11.7051 | 6001.5253 | 120.0305 | 2672.6556 | 91137.5557 | 91137.5557 | 0
18.086 | 722 | 34.2 | 4.1072 | 2505.3693 | -17.4764 | 11.7395 | 6001.5764 | 120.0315 | 2637.1403 | 90190.199 | 90190.199 | 0
18.105 | 723 | 34.3 | 4.0259 | 2455.7885 | -17.5275 | 11.7738 | 6001.6275 | 120.0326 | 2587.5949 | 88754.5039 | 88754.5039 | 0
18.125 | 724 | 34.4 | 3.9587 | 2414.8347 | -17.5786 | 11.8081 | 6001.6786 | 120.0336 | 2546.6764 | 87605.6693 | 87605.6693 | 0
18.145 | 724 | 34.5 | 3.9366 | 2401.353 | -17.6297 | 11.8424 | 6001.7297 | 120.0346 | 2533.23 | 87396.4354 | 87396.4354 | 0
18.164 | 725 | 34.6 | 3.9529 | 2411.2505 | -17.6808 | 11.8768 | 6001.7808 | 120.0356 | 2543.1629 | 87993.437 | 87993.437 | 0
18.184 | 726 | 34.7 | 3.9866 | 2431.8333 | -17.7319 | 11.9111 | 6001.8319 | 120.0366 | 2563.781 | 88963.2022 | 88963.2022 | 0
18.203 | 726 | 34.8 | 4.0186 | 2451.3574 | -17.783 | 11.9454 | 6001.883 | 120.0377 | 2583.3405 | 89900.2499 | 89900.2499 | 0
18.223 | 727 | 34.9 | 4.0267 | 2456.2953 | -17.8341 | 11.9798 | 6001.9341 | 120.0387 | 2588.3137 | 90332.1479 | 90332.1479 | 0
18.242 | 728 | 35 | 3.9993 | 2439.5875 | -17.8852 | 12.0141 | 6001.9852 | 120.0397 | 2571.6413 | 90007.4453 | 90007.4453 | 0
18.262 | 728 | 35.1 | 3.9558 | 2413.0226 | -17.9363 | 12.0484 | 6002.0363 | 120.0407 | 2545.1117 | 89333.421 | 89333.421 | 0
18.281 | 729 | 35.2 | 3.9369 | 2401.4841 | -17.9874 | 12.0827 | 6002.0874 | 120.0417 | 2533.6085 | 89183.0205 | 89183.0205 | 0
18.301 | 730 | 35.3 | 3.957 | 2413.7466 | -18.0385 | 12.1171 | 6002.1385 | 120.0428 | 2545.9065 | 89870.4984 | 89870.4984 | 0
18.32 | 730 | 35.4 | 3.998 | 2438.7501 | -18.0896 | 12.1514 | 6002.1896 | 120.0438 | 2570.9453 | 91011.4633 | 91011.4633 | 0
18.34 | 731 | 35.5 | 4.0316 | 2459.2971 | -18.1407 | 12.1857 | 6002.2407 | 120.0448 | 2591.5277 | 91999.2321 | 91999.2321 | 0
18.359 | 732 | 35.6 | 4.0267 | 2456.2955 | -18.1918 | 12.22 | 6002.2918 | 120.0458 | 2588.5613 | 92152.7832 | 92152.7832 | 0
18.379 | 733 | 35.7 | 3.9763 | 2425.5535 | -18.2429 | 12.2544 | 6002.3429 | 120.0469 | 2557.8548 | 91315.4148 | 91315.4148 | 0
18.398 | 733 | 35.8 | 3.912 | 2386.3155 | -18.294 | 12.2887 | 6002.394 | 120.0479 | 2518.6521 | 90167.745 | 90167.745 | 0
18.418 | 734 | 35.9 | 3.8793 | 2366.3597 | -18.3451 | 12.323 | 6002.4451 | 120.0489 | 2498.7316 | 89704.464 | 89704.464 | 0
18.438 | 735 | 36 | 3.8786 | 2365.9271 | -18.3962 | 12.3573 | 6002.4962 | 120.0499 | 2498.3344 | 89940.0388 | 89940.0388 | 0
18.457 | 735 | 36.1 | 3.8895 | 2372.5934 | -18.4473 | 12.3917 | 6002.5473 | 120.0509 | 2505.036 | 90431.8009 | 90431.8009 | 0
18.477 | 736 | 36.2 | 3.8845 | 2369.5678 | -18.4984 | 12.426 | 6002.5984 | 120.052 | 2502.0458 | 90574.0581 | 90574.0581 | 0
18.496 | 737 | 36.3 | 3.8444 | 2345.1018 | -18.5495 | 12.4603 | 6002.6495 | 120.053 | 2477.6151 | 89937.427 | 89937.427 | 0
18.516 | 737 | 36.4 | 3.8051 | 2321.1122 | -18.6006 | 12.4946 | 6002.7006 | 120.054 | 2453.6609 | 89313.2561 | 89313.2561 | 0
18.535 | 738 | 36.5 | 3.7939 | 2314.3044 | -18.6517 | 12.529 | 6002.7517 | 120.055 | 2446.8884 | 89311.4268 | 89311.4268 | 0
18.555 | 739 | 36.6 | 3.7912 | 2312.6188 | -18.7028 | 12.5633 | 6002.8028 | 120.0561 | 2445.2381 | 89495.7149 | 89495.7149 | 0
18.574 | 740 | 36.7 | 3.7899 | 2311.8271 | -18.7539 | 12.5976 | 6002.8539 | 120.0571 | 2444.4818 | 89712.4814 | 89712.4814 | 0
18.594 | 740 | 36.8 | 3.8042 | 2320.5835 | -18.805 | 12.6319 | 6002.905 | 120.0581 | 2453.2736 | 90280.4668 | 90280.4668 | 0
18.613 | 741 | 36.9 | 3.8176 | 2328.7553 | -18.8561 | 12.6663 | 6002.9561 | 120.0591 | 2461.4807 | 90828.6374 | 90828.6374 | 0
18.633 | 742 | 37 | 3.8098 | 2323.9926 | -18.9072 | 12.7006 | 6003.0072 | 120.0601 | 2456.7534 | 90899.8746 | 90899.8746 | 0
18.652 | 743 | 37.1 | 3.7986 | 2317.1342 | -18.9583 | 12.7349 | 6003.0583 | 120.0612 | 2449.9303 | 90892.413 | 90892.413 | 0
18.672 | 743 | 37.2 | 3.7679 | 2298.4288 | -19.0094 | 12.7693 | 6003.1094 | 120.0622 | 2431.2602 | 90442.8805 | 90442.8805 | 0
18.691 | 744 | 37.3 | 3.7164 | 2266.979 | -19.0605 | 12.8036 | 6003.1605 | 120.0632 | 2399.8458 | 89514.2493 | 89514.2493 | 0
18.711 | 745 | 37.4 | 3.6694 | 2238.32 | -19.1116 | 12.8379 | 6003.2116 | 120.0642 | 2371.2221 | 88683.7076 | 88683.7076 | 0
18.73 | 745 | 37.5 | 3.6579 | 2231.2914 | -19.1627 | 12.8722 | 6003.2627 | 120.0653 | 2364.2289 | 88658.584 | 88658.584 | 0
18.75 | 746 | 37.6 | 3.6826 | 2246.3706 | -19.2138 | 12.9066 | 6003.3138 | 120.0663 | 2379.3434 | 89463.3112 | 89463.3112 | 0
18.77 | 747 | 37.7 | 3.7236 | 2271.4234 | -19.2649 | 12.9409 | 6003.3649 | 120.0673 | 2404.4316 | 90647.0705 | 90647.0705 | 0
18.789 | 748 | 37.8 | 3.748 | 2286.2898 | -19.316 | 12.9752 | 6003.416 | 120.0683 | 2419.3333 | 91450.7985 | 91450.7985 | 0
18.809 | 748 | 37.9 | 3.7424 | 2282.8918 | -19.3671 | 13.0095 | 6003.4671 | 120.0693 | 2415.9707 | 91565.2879 | 91565.2879 | 0
18.828 | 749 | 38 | 3.7162 | 2266.9014 | -19.4182 | 13.0439 | 6003.5182 | 120.0704 | 2400.0156 | 91200.5922 | 91200.5922 | 0
18.848 | 750 | 38.1 | 3.672 | 2239.933 | -19.4693 | 13.0782 | 6003.5693 | 120.0714 | 2373.0826 | 90414.447 | 90414.447 | 0
18.867 | 751 | 38.2 | 3.6177 | 2206.8191 | -19.5204 | 13.1125 | 6003.6204 | 120.0724 | 2340.004 | 89388.1538 | 89388.1538 | 0
18.887 | 751 | 38.3 | 3.6006 | 2196.3909 | -19.5715 | 13.1468 | 6003.6715 | 120.0734 | 2329.6111 | 89224.1069 | 89224.1069 | 0
18.906 | 752 | 38.4 | 3.629 | 2213.7063 | -19.6226 | 13.1812 | 6003.7226 | 120.0745 | 2346.962 | 90123.3389 | 90123.3389 | 0
18.926 | 753 | 38.5 | 3.6531 | 2228.3925 | -19.6737 | 13.2155 | 6003.7737 | 120.0755 | 2361.6835 | 90924.8133 | 90924.8133 | 0
18.945 | 754 | 38.6 | 3.6166 | 2206.107 | -19.7248 | 13.2498 | 6003.8248 | 120.0765 | 2339.4333 | 90302.1258 | 90302.1258 | 0
18.965 | 754 | 38.7 | 3.5305 | 2153.6341 | -19.7759 | 13.2841 | 6003.8759 | 120.0775 | 2286.9957 | 88506.7354 | 88506.7354 | 0
18.984 | 755 | 38.7 | 3.446 | 2102.0531 | -19.7759 | 13.2841 | 6003.8759 | 120.0775 | 2235.4148 | 86510.552 | 86510.552 | 0
19.004 | 756 | 38.8 | 3.425 | 2089.2285 | -19.827 | 13.3185 | 6003.927 | 120.0785 | 2222.6256 | 86237.8714 | 86237.8714 | 0
19.023 | 757 | 38.9 | 3.5014 | 2135.8724 | -19.8781 | 13.3528 | 6003.9781 | 120.0796 | 2269.3048 | 88275.9566 | 88275.9566 | 0
19.043 | 757 | 39 | 3.6223 | 2209.6293 | -19.9292 | 13.3871 | 6004.0292 | 120.0806 | 2343.097 | 91380.7827 | 91380.7827 | 0
19.063 | 758 | 39.1 | 3.707 | 2261.2836 | -19.9803 | 13.4214 | 6004.0803 | 120.0816 | 2394.7867 | 93636.1589 | 93636.1589 | 0
19.082 | 759 | 39.2 | 3.736 | 2278.9402 | -20.0314 | 13.4558 | 6004.1314 | 120.0826 | 2412.4786 | 94569.1594 | 94569.1594 | 0
19.102 | 760 | 39.3 | 3.4082 | 2078.9815 | -20.0825 | 13.4901 | 6004.1825 | 120.0837 | 2212.5553 | 86953.4222 | 86953.4222 | 0
19.121 | 760 | 39.4 | 3.147 | 1919.6776 | -20.1336 | 13.5244 | 6004.2336 | 120.0847 | 2053.2867 | 80899.4966 | 80899.4966 | 0
19.141 | 761 | 39.5 | 3.321 | 2025.8022 | -20.1847 | 13.5587 | 6004.2847 | 120.0857 | 2159.4467 | 85298.1432 | 85298.1432 | 0
19.16 | 762 | 39.5 | 3.3551 | 2046.5821 | -20.1847 | 13.5587 | 6004.2847 | 120.0857 | 2180.2266 | 86118.95 | 86118.95 | 0
19.18 | 763 | 39.6 | 3.4164 | 2083.9828 | -20.2358 | 13.5931 | 6004.3358 | 120.0867 | 2217.6626 | 87819.4378 | 87819.4378 | 0
19.199 | 764 | 39.7 | 3.4584 | 2109.5984 | -20.2869 | 13.6274 | 6004.3869 | 120.0877 | 2243.3136 | 89059.5487 | 89059.5487 | 0
19.219 | 764 | 39.8 | 3.4374 | 2096.8093 | -20.338 | 13.6617 | 6004.438 | 120.0888 | 2230.5597 | 88776.2778 | 88776.2778 | 0
19.238 | 765 | 39.9 | 3.406 | 2077.6573 | -20.3891 | 13.6961 | 6004.4891 | 120.0898 | 2211.4431 | 88236.5793 | 88236.5793 | 0
19.258 | 766 | 40 | 3.2754 | 1998.0209 | -20.4402 | 13.7304 | 6004.5402 | 120.0908 | 2131.8421 | 85273.6852 | 85273.6852 | 0
19.277 | 767 | 40.1 | 3.2287 | 1969.4942 | -20.4913 | 13.7647 | 6004.5913 | 120.0918 | 2103.3508 | 84344.3654 | 84344.3654 | 0
19.297 | 767 | 40.1 | 3.2579 | 1987.3377 | -20.4913 | 13.7647 | 6004.5913 | 120.0918 | 2121.1942 | 85059.8873 | 85059.8873 | 0
19.316 | 768 | 40.2 | 3.2907 | 2007.3483 | -20.5424 | 13.799 | 6004.6424 | 120.0928 | 2141.2402 | 86077.8546 | 86077.8546 | 0
19.336 | 769 | 40.3 | 3.2835 | 2002.9371 | -20.5935 | 13.8334 | 6004.6935 | 120.0939 | 2136.8643 | 86115.6313 | 86115.6313 | 0
19.355 | 770 | 40.4 | 3.2576 | 1987.1164 | -20.6446 | 13.8677 | 6004.7446 | 120.0949 | 2121.079 | 85691.5905 | 85691.5905 | 0
19.375 | 771 | 40.5 | 3.257 | 1986.7537 | -20.6957 | 13.902 | 6004.7957 | 120.0959 | 2120.7516 | 85890.4387 | 85890.4387 | 0
19.395 | 771 | 40.6 | 3.2786 | 1999.9482 | -20.7468 | 13.9363 | 6004.8468 | 120.0969 | 2133.9814 | 86639.6458 | 86639.6458 | 0
19.414 | 772 | 40.6 | 3.2858 | 2004.3414 | -20.7468 | 13.9363 | 6004.8468 | 120.0969 | 2138.3746 | 86818.0097 | 86818.0097 | 0
19.434 | 773 | 40.7 | 3.2731 | 1996.6202 | -20.7979 | 13.9707 | 6004.8979 | 120.098 | 2130.6888 | 86719.033 | 86719.033 | 0
19.453 | 774 | 40.8 | 3.2648 | 1991.5278 | -20.849 | 14.005 | 6004.949 | 120.099 | 2125.6318 | 86725.7763 | 86725.7763 | 0
19.473 | 775 | 40.9 | 3.2494 | 1982.1515 | -20.9001 | 14.0393 | 6005.0001 | 120.1 | 2116.2908 | 86556.295 | 86556.295 | 0
19.492 | 775 | 41 | 3.1539 | 1923.8544 | -20.9512 | 14.0736 | 6005.0512 | 120.101 | 2058.0291 | 84379.1912 | 84379.1912 | 0
19.512 | 776 | 41 | 2.9642 | 1808.1892 | -20.9512 | 14.0736 | 6005.0512 | 120.101 | 1942.3639 | 79636.9185 | 79636.9185 | 0
19.531 | 777 | 41.1 | 2.7442 | 1673.9363 | -21.0024 | 14.108 | 6005.1024 | 120.102 | 1808.1463 | 74314.8144 | 74314.8144 | 0
19.551 | 778 | 41.2 | 2.5665 | 1565.5736 | -21.0535 | 14.1423 | 6005.1535 | 120.1031 | 1699.819 | 70032.5415 | 70032.5415 | 0
19.57 | 779 | 41.2 | 2.3876 | 1456.4138 | -21.0535 | 14.1423 | 6005.1535 | 120.1031 | 1590.6591 | 65535.1565 | 65535.1565 | 0
19.59 | 779 | 41.3 | 2.1422 | 1306.7327 | -21.1046 | 14.1766 | 6005.2046 | 120.1041 | 1441.0134 | 59513.853 | 59513.853 | 0
19.609 | 780 | 41.3 | 1.8652 | 1137.7845 | -21.1046 | 14.1766 | 6005.2046 | 120.1041 | 1272.0652 | 52536.2946 | 52536.2946 | 0
19.629 | 781 | 41.4 | 1.661 | 1013.2019 | -21.1557 | 14.2109 | 6005.2557 | 120.1051 | 1147.5179 | 47507.2422 | 47507.2422 | 0
19.648 | 782 | 41.4 | 1.5222 | 928.5208 | -21.1557 | 14.2109 | 6005.2557 | 120.1051 | 1062.8368 | 44001.4439 | 44001.4439 | 0
19.668 | 783 | 41.5 | 1.3895 | 847.6222 | -21.2068 | 14.2453 | 6005.3068 | 120.1061 | 981.9736 | 40751.9045 | 40751.9045 | 0
19.688 | 783 | 41.5 | 0.97445 | 594.4153 | -21.2068 | 14.2453 | 6005.3068 | 120.1061 | 728.7667 | 30243.8162 | 30243.8162 | 0
19.707 | 784 | 41.5 | 0.57146 | 348.5936 | -21.2068 | 14.2453 | 6005.3068 | 120.1061 | 482.945 | 20042.2169 | 20042.2169 | 0
19.727 | 785 | 41.5 | 0.16962 | 103.4661 | -21.2068 | 14.2453 | 6005.3068 | 120.1061 | 237.8175 | 9869.4267 | 9869.4267 | 0
19.746 | 786 | 41.5 | -0.24854 | -151.6072 | -21.2068 | 14.2453 | 6005.3068 | 120.1061 | -17.2558 | -716.115 | 0 | -716.115
19.766 | 787 | 41.5 | -0.67376 | -410.995 | -21.2068 | 14.2453 | 6005.3068 | 120.1061 | -276.6436 | -11480.7108 | 0 | -11480.7108
19.785 | 788 | 41.5 | -1.32 | -805.2287 | -21.2068 | 14.2453 | 6005.3068 | 120.1061 | -670.8773 | -27841.4088 | 0 | -27841.4088
19.805 | 788 | 41.5 | 1.2074 | 736.5428 | -21.2068 | 14.2453 | 6005.3068 | 120.1061 | 870.8942 | 36142.1111 | 36142.1111 | 0
19.824 | 789 | 41.4 | 1.1653 | 710.8528 | -21.1557 | 14.2109 | 6005.2557 | 120.1051 | 845.1689 | 34989.9914 | 34989.9914 | 0
19.844 | 790 | 41.5 | 1.4329 | 874.06 | -21.2068 | 14.2453 | 6005.3068 | 120.1061 | 1008.4114 | 41849.0713 | 41849.0713 | 0
19.863 | 791 | 41.6 | 2.4508 | 1494.9805 | -21.2579 | 14.2796 | 6005.3579 | 120.1072 | 1629.3673 | 67781.6787 | 67781.6787 | 0
19.883 | 792 | 41.7 | 2.4729 | 1508.4882 | -21.309 | 14.3139 | 6005.409 | 120.1082 | 1642.9103 | 68509.3586 | 68509.3586 | 0
19.902 | 792 | 41.8 | 2.5162 | 1534.8623 | -21.3601 | 14.3482 | 6005.4601 | 120.1092 | 1669.3198 | 69777.5662 | 69777.5662 | 0
19.922 | 793 | 41.9 | 2.5602 | 1561.6999 | -21.4112 | 14.3826 | 6005.5112 | 120.1102 | 1696.1927 | 71070.4725 | 71070.4725 | 0
19.941 | 794 | 41.9 | 2.6052 | 1589.1514 | -21.4112 | 14.3826 | 6005.5112 | 120.1102 | 1723.6442 | 72220.6936 | 72220.6936 | 0
19.961 | 795 | 42 | 2.6501 | 1616.5804 | -21.4623 | 14.4169 | 6005.5623 | 120.1112 | 1751.1085 | 73546.5588 | 73546.5588 | 0
19.98 | 796 | 42.1 | 2.6917 | 1641.9426 | -21.5134 | 14.4512 | 6005.6134 | 120.1123 | 1776.5061 | 74790.907 | 74790.907 | 0
20 | 796 | 42.1 | 2.662 | 1623.8191 | -21.5134 | 14.4512 | 6005.6134 | 120.1123 | 1758.3825 | 74027.9051 | 74027.9051 | 0
20.02 | 797 | 42.2 | 2.5698 | 1567.5869 | -21.5645 | 14.4855 | 6005.6645 | 120.1133 | 1702.1857 | 71832.2368 | 71832.2368 | 0
20.039 | 798 | 42.3 | 2.5122 | 1532.4378 | -21.6156 | 14.5199 | 6005.7156 | 120.1143 | 1667.0719 | 70517.143 | 70517.143 | 0
20.059 | 799 | 42.3 | 2.5404 | 1549.6309 | -21.6156 | 14.5199 | 6005.7156 | 120.1143 | 1684.2651 | 71244.4125 | 71244.4125 | 0
20.078 | 800 | 42.4 | 2.5998 | 1585.8839 | -21.6667 | 14.5542 | 6005.7667 | 120.1153 | 1720.5535 | 72951.4667 | 72951.4667 | 0
20.098 | 801 | 42.5 | 2.6157 | 1595.5836 | -21.7178 | 14.5885 | 6005.8178 | 120.1164 | 1730.2885 | 73537.2625 | 73537.2625 | 0
20.117 | 801 | 42.5 | 2.5839 | 1576.2077 | -21.7178 | 14.5885 | 6005.8178 | 120.1164 | 1710.9126 | 72713.7844 | 72713.7844 | 0
20.137 | 802 | 42.6 | 2.5755 | 1571.0515 | -21.7689 | 14.6229 | 6005.8689 | 120.1174 | 1705.7917 | 72666.7266 | 72666.7266 | 0
20.156 | 803 | 42.6 | 2.5962 | 1583.6837 | -21.7689 | 14.6229 | 6005.8689 | 120.1174 | 1718.4239 | 73204.8581 | 73204.8581 | 0
20.176 | 804 | 42.7 | 2.5981 | 1584.8524 | -21.82 | 14.6572 | 6005.92 | 120.1184 | 1719.628 | 73428.1155 | 73428.1155 | 0
20.195 | 805 | 42.8 | 2.5982 | 1584.9205 | -21.8711 | 14.6915 | 6005.9711 | 120.1194 | 1719.7314 | 73604.5056 | 73604.5056 | 0
20.215 | 806 | 42.8 | 2.6284 | 1603.2994 | -21.8711 | 14.6915 | 6005.9711 | 120.1194 | 1738.1103 | 74391.123 | 74391.123 | 0
20.234 | 806 | 42.9 | 2.6375 | 1608.8993 | -21.9222 | 14.7258 | 6006.0222 | 120.1204 | 1743.7456 | 74806.6852 | 74806.6852 | 0
20.254 | 807 | 43 | 2.5535 | 1557.6068 | -21.9733 | 14.7602 | 6006.0733 | 120.1215 | 1692.4884 | 72777.003 | 72777.003 | 0
20.273 | 808 | 43 | 2.3986 | 1463.1338 | -21.9733 | 14.7602 | 6006.0733 | 120.1215 | 1598.0154 | 68714.664 | 68714.664 | 0
20.293 | 809 | 43.1 | 2.2493 | 1372.0884 | -22.0244 | 14.7945 | 6006.1244 | 120.1225 | 1507.0054 | 64951.9317 | 64951.9317 | 0
20.313 | 810 | 43.2 | 2.1631 | 1319.4906 | -22.0755 | 14.8288 | 6006.1755 | 120.1235 | 1454.4429 | 62831.9347 | 62831.9347 | 0
20.332 | 811 | 43.2 | 2.1408 | 1305.8713 | -22.0755 | 14.8288 | 6006.1755 | 120.1235 | 1440.8237 | 62243.5823 | 62243.5823 | 0
20.352 | 812 | 43.3 | 2.153 | 1313.3082 | -22.1266 | 14.8631 | 6006.2266 | 120.1245 | 1448.2959 | 62711.2121 | 62711.2121 | 0
20.371 | 812 | 43.3 | 2.0744 | 1265.3616 | -22.1266 | 14.8631 | 6006.2266 | 120.1245 | 1400.3493 | 60635.1229 | 60635.1229 | 0
20.391 | 813 | 43.4 | 1.9214 | 1172.0752 | -22.1777 | 14.8975 | 6006.2777 | 120.1256 | 1307.0982 | 56728.0636 | 56728.0636 | 0
20.41 | 814 | 43.4 | 1.5155 | 924.4595 | -22.1777 | 14.8975 | 6006.2777 | 120.1256 | 1059.4825 | 45981.5418 | 45981.5418 | 0
20.43 | 815 | 43.4 | 0.90868 | 554.2952 | -22.1777 | 14.8975 | 6006.2777 | 120.1256 | 689.3182 | 29916.4111 | 29916.4111 | 0
20.449 | 816 | 43.4 | 0.10147 | 61.8964 | -22.1777 | 14.8975 | 6006.2777 | 120.1256 | 196.9195 | 8546.3045 | 8546.3045 | 0
20.469 | 817 | 43.4 | -0.91039 | -555.3376 | -22.1777 | 14.8975 | 6006.2777 | 120.1256 | -420.3146 | -18241.6531 | 0 | -18241.6531
20.488 | 817 | 43.4 | -1.933 | -1179.1462 | -22.1777 | 14.8975 | 6006.2777 | 120.1256 | -1044.1232 | -45314.9477 | 0 | -45314.9477
20.508 | 818 | 43.3 | -2.961 | -1806.2304 | -22.1266 | 14.8631 | 6006.2266 | 120.1245 | -1671.2427 | -72364.8093 | 0 | -72364.8093
20.527 | 819 | 43.2 | -4.035 | -2461.3773 | -22.0755 | 14.8288 | 6006.1755 | 120.1235 | -2326.425 | -100501.5609 | 0 | -100501.5609
20.547 | 820 | 43.1 | -5.0919 | -3106.075 | -22.0244 | 14.7945 | 6006.1244 | 120.1225 | -2971.158 | -128056.9098 | 0 | -128056.9098
20.566 | 821 | 42.9 | -6.1106 | -3727.4372 | -21.9222 | 14.7258 | 6006.0222 | 120.1204 | -3592.591 | -154122.1526 | 0 | -154122.1526
20.586 | 822 | 42.8 | -7.0174 | -4280.6416 | -21.8711 | 14.6915 | 6005.9711 | 120.1194 | -4145.8307 | -177441.554 | 0 | -177441.554
20.605 | 822 | 42.6 | -7.8751 | -4803.7818 | -21.7689 | 14.6229 | 6005.8689 | 120.1174 | -4669.0416 | -198901.1701 | 0 | -198901.1701
20.625 | 823 | 42.4 | -8.5751 | -5230.7967 | -21.6667 | 14.5542 | 6005.7667 | 120.1153 | -5096.1272 | -216075.7913 | 0 | -216075.7913
20.645 | 824 | 42.1 | -8.0111 | -4886.7418 | -21.5134 | 14.4512 | 6005.6134 | 120.1123 | -4752.1783 | -200066.7063 | 0 | -200066.7063
20.664 | 825 | 41.9 | -7.9455 | -4846.7414 | -21.4112 | 14.3826 | 6005.5112 | 120.1102 | -4712.2486 | -197443.2184 | 0 | -197443.2184
20.684 | 826 | 41.7 | -8.0379 | -4903.1134 | -21.309 | 14.3139 | 6005.409 | 120.1082 | -4768.6913 | -198854.4277 | 0 | -198854.4277
20.703 | 827 | 41.5 | -8.1309 | -4959.8328 | -21.2068 | 14.2453 | 6005.3068 | 120.1061 | -4825.4814 | -200257.478 | 0 | -200257.478
20.723 | 827 | 41.3 | -8.2257 | -5017.6899 | -21.1046 | 14.1766 | 6005.2046 | 120.1041 | -4883.4092 | -201684.7993 | 0 | -201684.7993
20.742 | 828 | 41 | -8.4091 | -5129.5744 | -20.9512 | 14.0736 | 6005.0512 | 120.101 | -4995.3997 | -204811.3896 | 0 | -204811.3896
20.762 | 829 | 40.8 | -8.5906 | -5240.2813 | -20.849 | 14.005 | 6004.949 | 120.099 | -5106.1774 | -208332.0371 | 0 | -208332.0371
20.781 | 830 | 40.6 | -8.8061 | -5371.7068 | -20.7468 | 13.9363 | 6004.8468 | 120.0969 | -5237.6736 | -212649.5464 | 0 | -212649.5464
20.801 | 831 | 40.4 | -9.0193 | -5501.7555 | -20.6446 | 13.8677 | 6004.7446 | 120.0949 | -5367.7929 | -216858.8335 | 0 | -216858.8335
20.82 | 831 | 40.1 | -9.3408 | -5697.9161 | -20.4913 | 13.7647 | 6004.5913 | 120.0918 | -5564.0595 | -223118.7876 | 0 | -223118.7876
20.84 | 832 | 39.8 | -10.176 | -6207.337 | -20.338 | 13.6617 | 6004.438 | 120.0888 | -6073.5865 | -241728.7424 | 0 | -241728.7424
20.859 | 833 | 39.5 | -9.7838 | -5968.1396 | -20.1847 | 13.5587 | 6004.2847 | 120.0857 | -5834.4952 | -230462.5585 | 0 | -230462.5585
20.879 | 834 | 39.3 | -9.4072 | -5738.3718 | -20.0825 | 13.4901 | 6004.1825 | 120.0837 | -5604.7981 | -220268.5647 | 0 | -220268.5647
20.898 | 834 | 39 | -9.0306 | -5508.6645 | -19.9292 | 13.3871 | 6004.0292 | 120.0806 | -5375.1968 | -209632.6741 | 0 | -209632.6741
20.918 | 835 | 38.8 | -8.6421 | -5271.6991 | -19.827 | 13.3185 | 6003.927 | 120.0785 | -5138.3021 | -199366.122 | 0 | -199366.122
20.938 | 836 | 38.6 | -8.2304 | -5020.5376 | -19.7248 | 13.2498 | 6003.8248 | 120.0765 | -4887.2113 | -188646.3568 | 0 | -188646.3568
20.957 | 837 | 38.3 | -7.7156 | -4706.499 | -19.5715 | 13.1468 | 6003.6715 | 120.0734 | -4573.2787 | -175156.5746 | 0 | -175156.5746
20.977 | 837 | 38.1 | -7.1497 | -4361.325 | -19.4693 | 13.0782 | 6003.5693 | 120.0714 | -4228.1754 | -161093.4844 | 0 | -161093.4844
20.996 | 838 | 37.9 | -6.5791 | -4013.2713 | -19.3671 | 13.0095 | 6003.4671 | 120.0693 | -3880.1924 | -147059.2918 | 0 | -147059.2918
21.016 | 839 | 37.7 | -5.9573 | -3633.9493 | -19.2649 | 12.9409 | 6003.3649 | 120.0673 | -3500.9411 | -131985.4789 | 0 | -131985.4789
21.035 | 840 | 37.6 | -5.3641 | -3272.1108 | -19.2138 | 12.9066 | 6003.3138 | 120.0663 | -3139.138 | -118031.5873 | 0 | -118031.5873
21.055 | 840 | 37.4 | -4.5687 | -2786.8771 | -19.1116 | 12.8379 | 6003.2116 | 120.0642 | -2653.975 | -99258.6638 | 0 | -99258.6638
21.074 | 841 | 37.3 | -3.9061 | -2382.7102 | -19.0605 | 12.8036 | 6003.1605 | 120.0632 | -2249.8434 | -83919.1597 | 0 | -83919.1597
21.094 | 842 | 37.1 | -3.3209 | -2025.7724 | -18.9583 | 12.7349 | 6003.0583 | 120.0612 | -1892.9763 | -70229.4211 | 0 | -70229.4211
21.113 | 843 | 37 | -2.9039 | -1771.3925 | -18.9072 | 12.7006 | 6003.0072 | 120.0601 | -1638.6318 | -60629.3753 | 0 | -60629.3753
21.133 | 843 | 36.9 | -2.5379 | -1548.098 | -18.8561 | 12.6663 | 6002.9561 | 120.0591 | -1415.3726 | -52227.2507 | 0 | -52227.2507
21.152 | 844 | 36.8 | -2.2345 | -1363.0455 | -18.805 | 12.6319 | 6002.905 | 120.0581 | -1230.3554 | -45277.0793 | 0 | -45277.0793
21.172 | 845 | 36.7 | -2.0103 | -1226.2837 | -18.7539 | 12.5976 | 6002.8539 | 120.0571 | -1093.629 | -40136.1834 | 0 | -40136.1834
21.191 | 845 | 36.6 | -1.8977 | -1157.5735 | -18.7028 | 12.5633 | 6002.8028 | 120.0561 | -1024.9541 | -37513.3212 | 0 | -37513.3212
21.211 | 846 | 36.6 | -1.8575 | -1133.05 | -18.7028 | 12.5633 | 6002.8028 | 120.0561 | -1000.4306 | -36615.7603 | 0 | -36615.7603
21.23 | 847 | 36.5 | -1.834 | -1118.7466 | -18.6517 | 12.529 | 6002.7517 | 120.055 | -986.1626 | -35994.9363 | 0 | -35994.9363
21.25 | 848 | 36.4 | -1.8072 | -1102.3994 | -18.6006 | 12.4946 | 6002.7006 | 120.054 | -969.8508 | -35302.5688 | 0 | -35302.5688
21.27 | 848 | 36.3 | -1.7684 | -1078.6985 | -18.5495 | 12.4603 | 6002.6495 | 120.053 | -946.1852 | -34346.5235 | 0 | -34346.5235
21.289 | 849 | 36.2 | -1.7727 | -1081.3417 | -18.4984 | 12.426 | 6002.5984 | 120.052 | -948.8637 | -34348.8657 | 0 | -34348.8657
21.309 | 850 | 36.1 | -1.7928 | -1093.6261 | -18.4473 | 12.3917 | 6002.5473 | 120.0509 | -961.1834 | -34698.7223 | 0 | -34698.7223
21.328 | 850 | 36 | -1.8106 | -1104.4946 | -18.3962 | 12.3573 | 6002.4962 | 120.0499 | -972.0873 | -34995.1425 | 0 | -34995.1425
21.348 | 851 | 35.9 | -1.7615 | -1074.5019 | -18.3451 | 12.323 | 6002.4451 | 120.0489 | -942.1299 | -33822.4651 | 0 | -33822.4651
21.367 | 852 | 35.8 | -1.6828 | -1026.5358 | -18.294 | 12.2887 | 6002.394 | 120.0479 | -894.1993 | -32012.3342 | 0 | -32012.3342
21.387 | 852 | 35.7 | -1.6227 | -989.833 | -18.2429 | 12.2544 | 6002.3429 | 120.0469 | -857.5318 | -30613.8844 | 0 | -30613.8844
21.406 | 853 | 35.6 | -1.6216 | -989.1757 | -18.1918 | 12.22 | 6002.2918 | 120.0458 | -856.9098 | -30505.9902 | 0 | -30505.9902
21.426 | 854 | 35.5 | -1.6118 | -983.1948 | -18.1407 | 12.1857 | 6002.2407 | 120.0448 | -850.9643 | -30209.232 | 0 | -30209.232
21.445 | 855 | 35.5 | -1.5962 | -973.6946 | -18.1407 | 12.1857 | 6002.2407 | 120.0448 | -841.464 | -29871.9735 | 0 | -29871.9735
21.465 | 855 | 35.4 | -1.6111 | -982.7869 | -18.0896 | 12.1514 | 6002.1896 | 120.0438 | -850.5917 | -30110.9462 | 0 | -30110.9462
21.484 | 856 | 35.3 | -1.6322 | -995.6129 | -18.0385 | 12.1171 | 6002.1385 | 120.0428 | -863.453 | -30479.8918 | 0 | -30479.8918
21.504 | 857 | 35.2 | -1.621 | -988.8173 | -17.9874 | 12.0827 | 6002.0874 | 120.0417 | -856.6928 | -30155.5857 | 0 | -30155.5857
21.523 | 857 | 35.1 | -1.5921 | -971.2101 | -17.9363 | 12.0484 | 6002.0363 | 120.0407 | -839.121 | -29453.1469 | 0 | -29453.1469
21.543 | 858 | 35 | -1.5825 | -965.3464 | -17.8852 | 12.0141 | 6001.9852 | 120.0397 | -833.2926 | -29165.2402 | 0 | -29165.2402
21.563 | 859 | 34.9 | -1.549 | -944.9016 | -17.8341 | 11.9798 | 6001.9341 | 120.0387 | -812.8832 | -28369.6227 | 0 | -28369.6227
21.582 | 859 | 34.8 | -1.5214 | -928.061 | -17.783 | 11.9454 | 6001.883 | 120.0377 | -796.0779 | -27703.5096 | 0 | -27703.5096
21.602 | 860 | 34.7 | -1.5278 | -931.9457 | -17.7319 | 11.9111 | 6001.8319 | 120.0366 | -799.998 | -27759.9297 | 0 | -27759.9297
21.621 | 861 | 34.6 | -1.5215 | -928.0846 | -17.6808 | 11.8768 | 6001.7808 | 120.0356 | -796.1723 | -27547.5601 | 0 | -27547.5601
21.641 | 861 | 34.5 | -1.4729 | -898.467 | -17.6297 | 11.8424 | 6001.7297 | 120.0346 | -766.5899 | -26447.3523 | 0 | -26447.3523
21.66 | 862 | 34.4 | -1.4074 | -858.5055 | -17.5786 | 11.8081 | 6001.6786 | 120.0336 | -726.6638 | -24997.2339 | 0 | -24997.2339
21.68 | 863 | 34.3 | -1.3622 | -830.9438 | -17.5275 | 11.7738 | 6001.6275 | 120.0326 | -699.1374 | -23980.413 | 0 | -23980.413
21.699 | 863 | 34.2 | -1.3246 | -807.9772 | -17.4764 | 11.7395 | 6001.5764 | 120.0315 | -676.2062 | -23126.2522 | 0 | -23126.2522
21.719 | 864 | 34.2 | -1.2909 | -787.4639 | -17.4764 | 11.7395 | 6001.5764 | 120.0315 | -655.6929 | -22424.6969 | 0 | -22424.6969
21.738 | 865 | 34.1 | -1.2731 | -776.5658 | -17.4253 | 11.7051 | 6001.5253 | 120.0305 | -644.8301 | -21988.7071 | 0 | -21988.7071
21.758 | 865 | 34 | -1.2505 | -762.783 | -17.3742 | 11.6708 | 6001.4742 | 120.0295 | -631.0827 | -21456.8118 | 0 | -21456.8118
21.777 | 866 | 33.9 | -1.2004 | -732.2569 | -17.3231 | 11.6365 | 6001.4231 | 120.0285 | -600.5919 | -20360.0662 | 0 | -20360.0662
21.797 | 867 | 33.8 | -1.1061 | -674.7414 | -17.272 | 11.6022 | 6001.372 | 120.0274 | -543.1118 | -18357.1802 | 0 | -18357.1802
21.816 | 867 | 33.7 | -0.97471 | -594.5705 | -17.2209 | 11.5678 | 6001.3209 | 120.0264 | -462.9763 | -15602.3006 | 0 | -15602.3006
21.836 | 868 | 33.7 | -0.80053 | -488.3212 | -17.2209 | 11.5678 | 6001.3209 | 120.0264 | -356.727 | -12021.6985 | 0 | -12021.6985
21.855 | 869 | 33.6 | -0.6198 | -378.0808 | -17.1698 | 11.5335 | 6001.2698 | 120.0254 | -246.5219 | -8283.1348 | 0 | -8283.1348
21.875 | 869 | 33.5 | -0.47523 | -289.8885 | -17.1187 | 11.4992 | 6001.2187 | 120.0244 | -158.365 | -5305.2263 | 0 | -5305.2263
21.895 | 870 | 33.5 | -0.37031 | -225.8899 | -17.1187 | 11.4992 | 6001.2187 | 120.0244 | -94.3664 | -3161.2735 | 0 | -3161.2735
21.914 | 871 | 33.4 | -0.26457 | -161.3903 | -17.0676 | 11.4649 | 6001.1676 | 120.0234 | -29.9021 | -998.7293 | 0 | -998.7293
21.934 | 871 | 33.4 | -0.15874 | -96.8316 | -17.0676 | 11.4649 | 6001.1676 | 120.0234 | 34.6567 | 1157.5326 | 1157.5326 | 0
21.953 | 872 | 33.3 | -0.090202 | -55.0231 | -17.0165 | 11.4305 | 6001.1165 | 120.0223 | 76.4297 | 2545.1102 | 2545.1102 | 0
21.973 | 873 | 33.3 | -0.067304 | -41.0556 | -17.0165 | 11.4305 | 6001.1165 | 120.0223 | 90.3972 | 3010.2278 | 3010.2278 | 0
21.992 | 873 | 33.2 | -0.034768 | -21.2087 | -16.9654 | 11.3962 | 6001.0654 | 120.0213 | 110.2088 | 3658.9321 | 3658.9321 | 0
22.012 | 874 | 33.2 | 0.041699 | 25.4364 | -16.9654 | 11.3962 | 6001.0654 | 120.0213 | 156.8539 | 5207.551 | 5207.551 | 0
22.031 | 875 | 33.2 | 0.15913 | 97.0718 | -16.9654 | 11.3962 | 6001.0654 | 120.0213 | 228.4893 | 7585.8455 | 7585.8455 | 0
22.051 | 875 | 33.1 | 0.29947 | 182.6752 | -16.9143 | 11.3619 | 6001.0143 | 120.0203 | 314.0574 | 10395.2985 | 10395.2985 | 0
22.07 | 876 | 33.1 | 0.45427 | 277.1073 | -16.9143 | 11.3619 | 6001.0143 | 120.0203 | 408.4895 | 13521.0013 | 13521.0013 | 0
22.09 | 876 | 33.1 | 0.61196 | 373.2926 | -16.9143 | 11.3619 | 6001.0143 | 120.0203 | 504.6747 | 16704.7338 | 16704.7338 | 0
22.109 | 877 | 33.1 | 0.78387 | 478.1616 | -16.9143 | 11.3619 | 6001.0143 | 120.0203 | 609.5437 | 20175.8974 | 20175.8974 | 0
22.129 | 878 | 33.1 | 0.96149 | 586.5065 | -16.9143 | 11.3619 | 6001.0143 | 120.0203 | 717.8887 | 23762.1147 | 23762.1147 | 0
22.148 | 878 | 33.1 | 1.1241 | 685.6916 | -16.9143 | 11.3619 | 6001.0143 | 120.0203 | 817.0737 | 27045.1407 | 27045.1407 | 0
22.168 | 879 | 33.1 | 1.2223 | 745.6129 | -16.9143 | 11.3619 | 6001.0143 | 120.0203 | 876.9951 | 29028.5363 | 29028.5363 | 0
22.188 | 880 | 33.1 | 1.216 | 741.7752 | -16.9143 | 11.3619 | 6001.0143 | 120.0203 | 873.1574 | 28901.5084 | 28901.5084 | 0
22.207 | 880 | 33.1 | 1.1247 | 686.0717 | -16.9143 | 11.3619 | 6001.0143 | 120.0203 | 817.4539 | 27057.7235 | 27057.7235 | 0
22.227 | 881 | 33.1 | 1.1139 | 679.4835 | -16.9143 | 11.3619 | 6001.0143 | 120.0203 | 810.8657 | 26839.6543 | 26839.6543 | 0
22.246 | 882 | 33.1 | 1.1461 | 699.1406 | -16.9143 | 11.3619 | 6001.0143 | 120.0203 | 830.5228 | 27490.3036 | 27490.3036 | 0
22.266 | 882 | 33.2 | 1.2391 | 755.8794 | -16.9654 | 11.3962 | 6001.0654 | 120.0213 | 887.2969 | 29458.2562 | 29458.2562 | 0
22.285 | 883 | 33.2 | 1.3208 | 805.7117 | -16.9654 | 11.3962 | 6001.0654 | 120.0213 | 937.1292 | 31112.6906 | 31112.6906 | 0
22.305 | 884 | 33.2 | 1.465 | 893.6478 | -16.9654 | 11.3962 | 6001.0654 | 120.0213 | 1025.0653 | 34032.1683 | 34032.1683 | 0
22.324 | 884 | 33.2 | 1.5004 | 915.2401 | -16.9654 | 11.3962 | 6001.0654 | 120.0213 | 1046.6576 | 34749.0319 | 34749.0319 | 0
22.344 | 885 | 33.3 | 1.356 | 827.1422 | -17.0165 | 11.4305 | 6001.1165 | 120.0223 | 958.595 | 31921.2144 | 31921.2144 | 0
22.363 | 886 | 33.3 | 1.1987 | 731.2296 | -17.0165 | 11.4305 | 6001.1165 | 120.0223 | 862.6825 | 28727.3273 | 28727.3273 | 0
22.383 | 886 | 33.3 | 0.8652 | 527.769 | -17.0165 | 11.4305 | 6001.1165 | 120.0223 | 659.2218 | 21952.0875 | 21952.0875 | 0
22.402 | 887 | 33.3 | 0.5481 | 334.3403 | -17.0165 | 11.4305 | 6001.1165 | 120.0223 | 465.7931 | 15510.9117 | 15510.9117 | 0
22.422 | 888 | 33.3 | 0.18864 | 115.0698 | -17.0165 | 11.4305 | 6001.1165 | 120.0223 | 246.5227 | 8209.2059 | 8209.2059 | 0
22.441 | 888 | 33.3 | -0.25573 | -155.9936 | -17.0165 | 11.4305 | 6001.1165 | 120.0223 | -24.5407 | -817.2049 | 0 | -817.2049
22.461 | 889 | 33.3 | -0.63015 | -384.3896 | -17.0165 | 11.4305 | 6001.1165 | 120.0223 | -252.9367 | -8422.7936 | 0 | -8422.7936
22.48 | 889 | 33.3 | -1.0181 | -621.0464 | -17.0165 | 11.4305 | 6001.1165 | 120.0223 | -489.5935 | -16303.4646 | 0 | -16303.4646
22.5 | 890 | 33.2 | -1.2682 | -773.6047 | -16.9654 | 11.3962 | 6001.0654 | 120.0213 | -642.1872 | -21320.6158 | 0 | -21320.6158
22.52 | 891 | 33.2 | -1.5135 | -923.2139 | -16.9654 | 11.3962 | 6001.0654 | 120.0213 | -791.7964 | -26287.6398 | 0 | -26287.6398
22.539 | 891 | 33.1 | -1.7021 | -1038.2911 | -16.9143 | 11.3619 | 6001.0143 | 120.0203 | -906.909 | -30018.6871 | 0 | -30018.6871
22.559 | 892 | 33 | -1.7921 | -1093.1903 | -16.8632 | 11.3276 | 6000.9632 | 120.0193 | -961.8435 | -31740.8346 | 0 | -31740.8346
22.578 | 893 | 33 | -1.866 | -1138.2469 | -16.8632 | 11.3276 | 6000.9632 | 120.0193 | -1006.9001 | -33227.7039 | 0 | -33227.7039
22.598 | 893 | 32.9 | -1.9415 | -1184.339 | -16.8121 | 11.2932 | 6000.9121 | 120.0182 | -1053.0275 | -34644.6042 | 0 | -34644.6042
22.617 | 894 | 32.8 | -2.0706 | -1263.0788 | -16.761 | 11.2589 | 6000.861 | 120.0172 | -1131.8027 | -37123.1289 | 0 | -37123.1289
22.637 | 895 | 32.7 | -1.9685 | -1200.8041 | -16.7099 | 11.2246 | 6000.8099 | 120.0162 | -1069.5633 | -34974.72 | 0 | -34974.72
22.656 | 895 | 32.7 | -1.8646 | -1137.3929 | -16.7099 | 11.2246 | 6000.8099 | 120.0162 | -1006.1521 | -32901.1741 | 0 | -32901.1741
22.676 | 896 | 32.6 | -1.7408 | -1061.8858 | -16.6588 | 11.1903 | 6000.7588 | 120.0152 | -930.6803 | -30340.1794 | 0 | -30340.1794
22.695 | 897 | 32.5 | -1.5745 | -960.417 | -16.6077 | 11.1559 | 6000.7077 | 120.0142 | -829.247 | -26950.526 | 0 | -26950.526
22.715 | 897 | 32.5 | -1.4084 | -859.1372 | -16.6077 | 11.1559 | 6000.7077 | 120.0142 | -727.9671 | -23658.9312 | 0 | -23658.9312
22.734 | 898 | 32.4 | -1.1533 | -703.4895 | -16.5566 | 11.1216 | 6000.6566 | 120.0131 | -572.3548 | -18544.2953 | 0 | -18544.2953
22.754 | 898 | 32.4 | -0.84316 | -514.3251 | -16.5566 | 11.1216 | 6000.6566 | 120.0131 | -383.1904 | -12415.3684 | 0 | -12415.3684
22.773 | 899 | 32.3 | -0.4869 | -297.0087 | -16.5055 | 11.0873 | 6000.6055 | 120.0121 | -165.9093 | -5358.8707 | 0 | -5358.8707
22.793 | 900 | 32.3 | -0.18488 | -112.7791 | -16.5055 | 11.0873 | 6000.6055 | 120.0121 | 18.3203 | 591.7456 | 591.7456 | 0
22.813 | 900 | 32.2 | 0.094668 | 57.7477 | -16.4544 | 11.053 | 6000.5544 | 120.0111 | 188.8117 | 6079.7374 | 6079.7374 | 0
22.832 | 901 | 32.2 | 0.30521 | 186.1804 | -16.4544 | 11.053 | 6000.5544 | 120.0111 | 317.2444 | 10215.2713 | 10215.2713 | 0
22.852 | 902 | 32.2 | 0.47626 | 290.5212 | -16.4544 | 11.053 | 6000.5544 | 120.0111 | 421.5853 | 13575.0455 | 13575.0455 | 0
22.871 | 902 | 32.2 | 0.66344 | 404.6954 | -16.4544 | 11.053 | 6000.5544 | 120.0111 | 535.7595 | 17251.455 | 17251.455 | 0
22.891 | 903 | 32.1 | 0.86471 | 527.4754 | -16.4033 | 11.0186 | 6000.5033 | 120.0101 | 658.5041 | 21137.9822 | 21137.9822 | 0
22.91 | 903 | 32.1 | 1.0929 | 666.6539 | -16.4033 | 11.0186 | 6000.5033 | 120.0101 | 797.6826 | 25605.6124 | 25605.6124 | 0
22.93 | 904 | 32.1 | 1.3382 | 816.2819 | -16.4033 | 11.0186 | 6000.5033 | 120.0101 | 947.3106 | 30408.6693 | 30408.6693 | 0
22.949 | 905 | 32.1 | 1.5949 | 972.8719 | -16.4033 | 11.0186 | 6000.5033 | 120.0101 | 1103.9006 | 35435.2099 | 35435.2099 | 0
22.969 | 905 | 32.1 | 1.7086 | 1042.2453 | -16.4033 | 11.0186 | 6000.5033 | 120.0101 | 1173.274 | 37662.0941 | 37662.0941 | 0
22.988 | 906 | 32.2 | 1.7154 | 1046.37 | -16.4544 | 11.053 | 6000.5544 | 120.0111 | 1177.434 | 37913.376 | 37913.376 | 0
23.008 | 907 | 32.2 | 1.5575 | 950.0632 | -16.4544 | 11.053 | 6000.5544 | 120.0111 | 1081.1272 | 34812.2962 | 34812.2962 | 0
23.027 | 907 | 32.2 | 1.6993 | 1036.5681 | -16.4544 | 11.053 | 6000.5544 | 120.0111 | 1167.6321 | 37597.755 | 37597.755 | 0
23.047 | 908 | 32.2 | 1.8115 | 1105.0314 | -16.4544 | 11.053 | 6000.5544 | 120.0111 | 1236.0955 | 39802.2735 | 39802.2735 | 0
23.066 | 908 | 32.2 | 1.968 | 1200.4654 | -16.4544 | 11.053 | 6000.5544 | 120.0111 | 1331.5294 | 42875.2477 | 42875.2477 | 0
23.086 | 909 | 32.2 | 2.1253 | 1296.4244 | -16.4544 | 11.053 | 6000.5544 | 120.0111 | 1427.4885 | 45965.1282 | 45965.1282 | 0
23.105 | 910 | 32.2 | 2.2355 | 1363.6327 | -16.4544 | 11.053 | 6000.5544 | 120.0111 | 1494.6967 | 48129.2344 | 48129.2344 | 0
23.125 | 910 | 32.3 | 2.3335 | 1423.4114 | -16.5055 | 11.0873 | 6000.6055 | 120.0121 | 1554.5107 | 50210.6971 | 50210.6971 | 0
23.145 | 911 | 32.3 | 2.4048 | 1466.902 | -16.5055 | 11.0873 | 6000.6055 | 120.0121 | 1598.0014 | 51615.446 | 51615.446 | 0
23.164 | 912 | 32.3 | 2.5625 | 1563.1067 | -16.5055 | 11.0873 | 6000.6055 | 120.0121 | 1694.2061 | 54722.8574 | 54722.8574 | 0
23.184 | 912 | 32.4 | 2.7393 | 1670.9897 | -16.5566 | 11.1216 | 6000.6566 | 120.0131 | 1802.1244 | 58388.8308 | 58388.8308 | 0
23.203 | 913 | 32.4 | 2.856 | 1742.1597 | -16.5566 | 11.1216 | 6000.6566 | 120.0131 | 1873.2944 | 60694.74 | 60694.74 | 0
23.223 | 914 | 32.5 | 2.8547 | 1741.3572 | -16.6077 | 11.1559 | 6000.7077 | 120.0142 | 1872.5273 | 60857.1359 | 60857.1359 | 0
23.242 | 914 | 32.5 | 2.7879 | 1700.6458 | -16.6077 | 11.1559 | 6000.7077 | 120.0142 | 1831.8159 | 59534.0166 | 59534.0166 | 0
23.262 | 915 | 32.6 | 2.7214 | 1660.0668 | -16.6588 | 11.1903 | 6000.7588 | 120.0152 | 1791.2723 | 58395.4762 | 58395.4762 | 0
23.281 | 915 | 32.6 | 2.7004 | 1647.2351 | -16.6588 | 11.1903 | 6000.7588 | 120.0152 | 1778.4405 | 57977.1608 | 57977.1608 | 0
23.301 | 916 | 32.7 | 2.7562 | 1681.3084 | -16.7099 | 11.2246 | 6000.8099 | 120.0162 | 1812.5492 | 59270.3588 | 59270.3588 | 0
23.32 | 917 | 32.7 | 2.8516 | 1739.448 | -16.7099 | 11.2246 | 6000.8099 | 120.0162 | 1870.6888 | 61171.5241 | 61171.5241 | 0
23.34 | 917 | 32.8 | 2.9516 | 1800.4991 | -16.761 | 11.2589 | 6000.861 | 120.0172 | 1931.7752 | 63362.2282 | 63362.2282 | 0
23.359 | 918 | 32.8 | 2.9715 | 1812.6114 | -16.761 | 11.2589 | 6000.861 | 120.0172 | 1943.8876 | 63759.5124 | 63759.5124 | 0
23.379 | 919 | 32.9 | 2.8745 | 1753.4577 | -16.8121 | 11.2932 | 6000.9121 | 120.0182 | 1884.7692 | 62008.9074 | 62008.9074 | 0
23.398 | 919 | 32.9 | 2.7857 | 1699.3011 | -16.8121 | 11.2932 | 6000.9121 | 120.0182 | 1830.6126 | 60227.1531 | 60227.1531 | 0
23.418 | 920 | 33 | 2.7268 | 1663.3206 | -16.8632 | 11.3276 | 6000.9632 | 120.0193 | 1794.6674 | 59224.0256 | 59224.0256 | 0
23.438 | 921 | 33 | 2.8524 | 1739.993 | -16.8632 | 11.3276 | 6000.9632 | 120.0193 | 1871.3399 | 61754.2156 | 61754.2156 | 0
23.457 | 921 | 33.1 | 2.9814 | 1818.6546 | -16.9143 | 11.3619 | 6001.0143 | 120.0203 | 1950.0367 | 64546.2156 | 64546.2156 | 0
23.477 | 922 | 33.2 | 3.082 | 1879.9967 | -16.9654 | 11.3962 | 6001.0654 | 120.0213 | 2011.4142 | 66778.9505 | 66778.9505 | 0
23.496 | 923 | 33.2 | 3.1378 | 1914.0789 | -16.9654 | 11.3962 | 6001.0654 | 120.0213 | 2045.4965 | 67910.4827 | 67910.4827 | 0
23.516 | 923 | 33.3 | 3.0607 | 1867.0017 | -17.0165 | 11.4305 | 6001.1165 | 120.0223 | 1998.4546 | 66548.537 | 66548.537 | 0
23.535 | 924 | 33.4 | 2.992 | 1825.1198 | -17.0676 | 11.4649 | 6001.1676 | 120.0234 | 1956.608 | 65350.7065 | 65350.7065 | 0
23.555 | 924 | 33.4 | 2.9317 | 1788.3074 | -17.0676 | 11.4649 | 6001.1676 | 120.0234 | 1919.7956 | 64121.1745 | 64121.1745 | 0
23.574 | 925 | 33.5 | 3.0022 | 1831.3691 | -17.1187 | 11.4992 | 6001.2187 | 120.0244 | 1962.8927 | 65756.9056 | 65756.9056 | 0
23.594 | 926 | 33.6 | 3.0715 | 1873.6089 | -17.1698 | 11.5335 | 6001.2698 | 120.0254 | 2005.1678 | 67373.6368 | 67373.6368 | 0
23.613 | 926 | 33.7 | 3.1277 | 1907.8789 | -17.2209 | 11.5678 | 6001.3209 | 120.0264 | 2039.4732 | 68730.2464 | 68730.2464 | 0
23.633 | 927 | 33.7 | 3.1069 | 1895.1797 | -17.2209 | 11.5678 | 6001.3209 | 120.0264 | 2026.774 | 68302.2837 | 68302.2837 | 0
23.652 | 928 | 33.8 | 3.0833 | 1880.8346 | -17.272 | 11.6022 | 6001.372 | 120.0274 | 2012.4642 | 68021.2896 | 68021.2896 | 0
23.672 | 928 | 33.9 | 3.0783 | 1877.7374 | -17.3231 | 11.6365 | 6001.4231 | 120.0285 | 2009.4023 | 68118.7386 | 68118.7386 | 0
23.691 | 929 | 34 | 3.1159 | 1900.727 | -17.3742 | 11.6708 | 6001.4742 | 120.0295 | 2032.4273 | 69102.5282 | 69102.5282 | 0
23.711 | 930 | 34 | 3.1351 | 1912.394 | -17.3742 | 11.6708 | 6001.4742 | 120.0295 | 2044.0943 | 69499.2064 | 69499.2064 | 0
23.73 | 930 | 34.1 | 3.121 | 1903.828 | -17.4253 | 11.7051 | 6001.5253 | 120.0305 | 2035.5636 | 69412.7189 | 69412.7189 | 0
23.75 | 931 | 34.2 | 3.0796 | 1878.5386 | -17.4764 | 11.7395 | 6001.5764 | 120.0315 | 2010.3096 | 68752.5871 | 68752.5871 | 0
23.77 | 932 | 34.3 | 3.1002 | 1891.1172 | -17.5275 | 11.7738 | 6001.6275 | 120.0326 | 2022.9236 | 69386.2787 | 69386.2787 | 0
23.789 | 932 | 34.3 | 3.1261 | 1906.8907 | -17.5275 | 11.7738 | 6001.6275 | 120.0326 | 2038.697 | 69927.3071 | 69927.3071 | 0
23.809 | 933 | 34.4 | 3.1589 | 1926.9004 | -17.5786 | 11.8081 | 6001.6786 | 120.0336 | 2058.7421 | 70820.7296 | 70820.7296 | 0
23.828 | 934 | 34.5 | 3.1998 | 1951.8977 | -17.6297 | 11.8424 | 6001.7297 | 120.0346 | 2083.7747 | 71890.2278 | 71890.2278 | 0
23.848 | 934 | 34.6 | 3.2862 | 2004.57 | -17.6808 | 11.8768 | 6001.7808 | 120.0356 | 2136.4824 | 73922.2894 | 73922.2894 | 0
23.867 | 935 | 34.7 | 3.2603 | 1988.8051 | -17.7319 | 11.9111 | 6001.8319 | 120.0366 | 2120.7528 | 73590.1218 | 73590.1218 | 0
23.887 | 936 | 34.7 | 3.2931 | 2008.8111 | -17.7319 | 11.9111 | 6001.8319 | 120.0366 | 2140.7589 | 74284.3332 | 74284.3332 | 0
23.906 | 936 | 34.8 | 3.2843 | 2003.4285 | -17.783 | 11.9454 | 6001.883 | 120.0377 | 2135.4116 | 74312.3241 | 74312.3241 | 0
23.926 | 937 | 34.9 | 3.2237 | 1966.4839 | -17.8341 | 11.9798 | 6001.9341 | 120.0387 | 2098.5024 | 73237.7325 | 73237.7325 | 0
23.945 | 938 | 34.9 | 3.1656 | 1930.995 | -17.8341 | 11.9798 | 6001.9341 | 120.0387 | 2063.0134 | 71999.1672 | 71999.1672 | 0
23.965 | 939 | 35 | 3.1847 | 1942.6814 | -17.8852 | 12.0141 | 6001.9852 | 120.0397 | 2074.7352 | 72615.7311 | 72615.7311 | 0
23.984 | 939 | 35.1 | 3.1968 | 1950.0465 | -17.9363 | 12.0484 | 6002.0363 | 120.0407 | 2082.1357 | 73082.962 | 73082.962 | 0
24.004 | 940 | 35.2 | 3.2141 | 1960.5891 | -17.9874 | 12.0827 | 6002.0874 | 120.0417 | 2092.7136 | 73663.517 | 73663.517 | 0
24.023 | 941 | 35.2 | 3.2476 | 1981.0457 | -17.9874 | 12.0827 | 6002.0874 | 120.0417 | 2113.1701 | 74383.5887 | 74383.5887 | 0
24.043 | 941 | 35.3 | 3.2809 | 2001.3585 | -18.0385 | 12.1171 | 6002.1385 | 120.0428 | 2133.5184 | 75313.1987 | 75313.1987 | 0
24.063 | 942 | 35.4 | 3.2843 | 2003.4049 | -18.0896 | 12.1514 | 6002.1896 | 120.0438 | 2135.6001 | 75600.2437 | 75600.2437 | 0
24.082 | 943 | 35.5 | 3.2883 | 2005.8704 | -18.1407 | 12.1857 | 6002.2407 | 120.0448 | 2138.1009 | 75902.5816 | 75902.5816 | 0
24.102 | 943 | 35.5 | 3.308 | 2017.8659 | -18.1407 | 12.1857 | 6002.2407 | 120.0448 | 2150.0964 | 76328.4226 | 76328.4226 | 0
24.121 | 944 | 35.6 | 3.2634 | 1990.6665 | -18.1918 | 12.22 | 6002.2918 | 120.0458 | 2122.9324 | 75576.3925 | 75576.3925 | 0
24.141 | 945 | 35.7 | 3.2189 | 1963.5178 | -18.2429 | 12.2544 | 6002.3429 | 120.0469 | 2095.819 | 74820.7378 | 74820.7378 | 0
24.16 | 945 | 35.8 | 3.1765 | 1937.6577 | -18.294 | 12.2887 | 6002.394 | 120.0479 | 2069.9943 | 74105.7955 | 74105.7955 | 0
24.18 | 946 | 35.8 | 3.1488 | 1920.7883 | -18.294 | 12.2887 | 6002.394 | 120.0479 | 2053.1249 | 73501.8719 | 73501.8719 | 0
24.199 | 947 | 35.9 | 3.1173 | 1901.53 | -18.3451 | 12.323 | 6002.4451 | 120.0489 | 2033.9019 | 73017.0799 | 73017.0799 | 0
24.219 | 948 | 36 | 3.0946 | 1887.7074 | -18.3962 | 12.3573 | 6002.4962 | 120.0499 | 2020.1146 | 72724.1265 | 72724.1265 | 0
24.238 | 948 | 36.1 | 3.0597 | 1866.4214 | -18.4473 | 12.3917 | 6002.5473 | 120.0509 | 1998.864 | 72158.9891 | 72158.9891 | 0
24.258 | 949 | 36.1 | 3.0957 | 1888.3653 | -18.4473 | 12.3917 | 6002.5473 | 120.0509 | 2020.8079 | 72951.1657 | 72951.1657 | 0
24.277 | 950 | 36.2 | 3.1284 | 1908.349 | -18.4984 | 12.426 | 6002.5984 | 120.052 | 2040.827 | 73877.9357 | 73877.9357 | 0
24.297 | 950 | 36.3 | 3.1595 | 1927.269 | -18.5495 | 12.4603 | 6002.6495 | 120.053 | 2059.7823 | 74770.0966 | 74770.0966 | 0
24.316 | 951 | 36.4 | 3.189 | 1945.2867 | -18.6006 | 12.4946 | 6002.7006 | 120.054 | 2077.8354 | 75633.2077 | 75633.2077 | 0
24.336 | 952 | 36.5 | 3.1982 | 1950.9246 | -18.6517 | 12.529 | 6002.7517 | 120.055 | 2083.5086 | 76048.0628 | 76048.0628 | 0
24.355 | 953 | 36.6 | 3.2087 | 1957.3019 | -18.7028 | 12.5633 | 6002.8028 | 120.0561 | 2089.9212 | 76491.1166 | 76491.1166 | 0
24.375 | 953 | 36.6 | 3.2099 | 1958.0608 | -18.7028 | 12.5633 | 6002.8028 | 120.0561 | 2090.6801 | 76518.8931 | 76518.8931 | 0
24.395 | 954 | 36.7 | 3.2143 | 1960.693 | -18.7539 | 12.5976 | 6002.8539 | 120.0571 | 2093.3477 | 76825.8596 | 76825.8596 | 0
24.414 | 955 | 36.8 | 3.2101 | 1958.1546 | -18.805 | 12.6319 | 6002.905 | 120.0581 | 2090.8446 | 76943.0815 | 76943.0815 | 0
24.434 | 955 | 36.9 | 3.2211 | 1964.8884 | -18.8561 | 12.6663 | 6002.9561 | 120.0591 | 2097.6138 | 77401.9475 | 77401.9475 | 0
24.453 | 956 | 36.9 | 3.2336 | 1972.5049 | -18.8561 | 12.6663 | 6002.9561 | 120.0591 | 2105.2303 | 77682.9974 | 77682.9974 | 0
24.473 | 957 | 37 | 3.1279 | 1908.0439 | -18.9072 | 12.7006 | 6003.0072 | 120.0601 | 2040.8046 | 75509.7708 | 75509.7708 | 0
24.492 | 958 | 37.1 | 3.0481 | 1859.3232 | -18.9583 | 12.7349 | 6003.0583 | 120.0612 | 1992.1193 | 73907.6258 | 73907.6258 | 0
24.512 | 958 | 37.2 | 3.0079 | 1834.8242 | -19.0094 | 12.7693 | 6003.1094 | 120.0622 | 1967.6557 | 73196.7906 | 73196.7906 | 0
24.531 | 959 | 37.3 | 3.0041 | 1832.4858 | -19.0605 | 12.8036 | 6003.1605 | 120.0632 | 1965.3526 | 73307.6531 | 73307.6531 | 0
24.551 | 960 | 37.3 | 2.9899 | 1823.8245 | -19.0605 | 12.8036 | 6003.1605 | 120.0632 | 1956.6913 | 72984.5865 | 72984.5865 | 0
24.57 | 960 | 37.4 | 2.9811 | 1818.496 | -19.1116 | 12.8379 | 6003.2116 | 120.0642 | 1951.3981 | 72982.2904 | 72982.2904 | 0
24.59 | 961 | 37.5 | 2.9626 | 1807.1853 | -19.1627 | 12.8722 | 6003.2627 | 120.0653 | 1940.1228 | 72754.6055 | 72754.6055 | 0
24.609 | 962 | 37.6 | 2.9772 | 1816.0675 | -19.2138 | 12.9066 | 6003.3138 | 120.0663 | 1949.0404 | 73283.918 | 73283.918 | 0
24.629 | 963 | 37.6 | 2.9929 | 1825.6851 | -19.2138 | 12.9066 | 6003.3138 | 120.0663 | 1958.6579 | 73645.5365 | 73645.5365 | 0
24.648 | 963 | 37.7 | 3.0062 | 1833.7766 | -19.2649 | 12.9409 | 6003.3649 | 120.0673 | 1966.7848 | 74147.7868 | 74147.7868 | 0
24.668 | 964 | 37.8 | 2.9876 | 1822.4545 | -19.316 | 12.9752 | 6003.416 | 120.0683 | 1955.4981 | 73917.8272 | 73917.8272 | 0
24.688 | 965 | 37.9 | 2.9572 | 1803.8853 | -19.3671 | 13.0095 | 6003.4671 | 120.0693 | 1936.9642 | 73410.9422 | 73410.9422 | 0
24.707 | 966 | 38 | 2.9017 | 1770.0236 | -19.4182 | 13.0439 | 6003.5182 | 120.0704 | 1903.1378 | 72319.2364 | 72319.2364 | 0
24.727 | 966 | 38 | 2.8798 | 1756.6503 | -19.4182 | 13.0439 | 6003.5182 | 120.0704 | 1889.7645 | 71811.0506 | 71811.0506 | 0
24.746 | 967 | 38.1 | 2.8578 | 1743.2642 | -19.4693 | 13.0782 | 6003.5693 | 120.0714 | 1876.4138 | 71491.3643 | 71491.3643 | 0
24.766 | 968 | 38.2 | 2.8924 | 1764.338 | -19.5204 | 13.1125 | 6003.6204 | 120.0724 | 1897.5229 | 72485.3762 | 72485.3762 | 0
24.785 | 969 | 38.3 | 2.9163 | 1778.9667 | -19.5715 | 13.1468 | 6003.6715 | 120.0734 | 1912.1869 | 73236.7599 | 73236.7599 | 0
24.805 | 969 | 38.3 | 2.9389 | 1792.7498 | -19.5715 | 13.1468 | 6003.6715 | 120.0734 | 1925.9701 | 73764.6529 | 73764.6529 | 0
24.824 | 970 | 38.4 | 2.9306 | 1787.6603 | -19.6226 | 13.1812 | 6003.7226 | 120.0745 | 1920.9159 | 73763.1703 | 73763.1703 | 0
24.844 | 971 | 38.5 | 2.8853 | 1760.0617 | -19.6737 | 13.2155 | 6003.7737 | 120.0755 | 1893.3527 | 72894.0773 | 72894.0773 | 0
24.863 | 972 | 38.6 | 2.8201 | 1720.2446 | -19.7248 | 13.2498 | 6003.8248 | 120.0765 | 1853.5709 | 71547.8356 | 71547.8356 | 0
24.883 | 972 | 38.6 | 2.7694 | 1689.3331 | -19.7248 | 13.2498 | 6003.8248 | 120.0765 | 1822.6595 | 70354.6551 | 70354.6551 | 0
24.902 | 973 | 38.7 | 2.7539 | 1679.8769 | -19.7759 | 13.2841 | 6003.8759 | 120.0775 | 1813.2385 | 70172.3312 | 70172.3312 | 0
24.922 | 974 | 38.8 | 2.782 | 1697.0035 | -19.827 | 13.3185 | 6003.927 | 120.0785 | 1830.4006 | 71019.5414 | 71019.5414 | 0
24.941 | 975 | 38.8 | 2.8132 | 1716.0381 | -19.827 | 13.3185 | 6003.927 | 120.0785 | 1849.4351 | 71758.083 | 71758.083 | 0
24.961 | 975 | 38.9 | 2.811 | 1714.7317 | -19.8781 | 13.3528 | 6003.9781 | 120.0796 | 1848.164 | 71893.58 | 71893.58 | 0
24.98 | 976 | 39 | 2.7648 | 1686.5466 | -19.9292 | 13.3871 | 6004.0292 | 120.0806 | 1820.0143 | 70980.5591 | 70980.5591 | 0
25 | 977 | 39.1 | 2.7144 | 1655.7812 | -19.9803 | 13.4214 | 6004.0803 | 120.0816 | 1789.2842 | 69961.0138 | 69961.0138 | 0
25.02 | 978 | 39.1 | 2.7151 | 1656.1926 | -19.9803 | 13.4214 | 6004.0803 | 120.0816 | 1789.6956 | 69977.0985 | 69977.0985 | 0
25.039 | 978 | 39.2 | 2.7384 | 1670.4459 | -20.0314 | 13.4558 | 6004.1314 | 120.0826 | 1803.9843 | 70716.1836 | 70716.1836 | 0
25.059 | 979 | 39.3 | 2.7512 | 1678.2239 | -20.0825 | 13.4901 | 6004.1825 | 120.0837 | 1811.7976 | 71203.6469 | 71203.6469 | 0
25.078 | 980 | 39.3 | 2.7314 | 1666.139 | -20.0825 | 13.4901 | 6004.1825 | 120.0837 | 1799.7127 | 70728.7102 | 70728.7102 | 0
25.098 | 981 | 39.4 | 2.6925 | 1642.4038 | -20.1336 | 13.5244 | 6004.2336 | 120.0847 | 1776.0129 | 69974.9086 | 69974.9086 | 0
25.117 | 982 | 39.5 | 2.6413 | 1611.1996 | -20.1847 | 13.5587 | 6004.2847 | 120.0857 | 1744.844 | 68921.3392 | 68921.3392 | 0
25.137 | 982 | 39.6 | 2.608 | 1590.8789 | -20.2358 | 13.5931 | 6004.3358 | 120.0867 | 1724.5587 | 68292.5251 | 68292.5251 | 0
25.156 | 983 | 39.6 | 2.6261 | 1601.8926 | -20.2358 | 13.5931 | 6004.3358 | 120.0867 | 1735.5724 | 68728.6662 | 68728.6662 | 0
25.176 | 984 | 39.7 | 2.6523 | 1617.8937 | -20.2869 | 13.6274 | 6004.3869 | 120.0877 | 1751.6088 | 69538.8697 | 69538.8697 | 0
25.195 | 985 | 39.8 | 2.6554 | 1619.7813 | -20.338 | 13.6617 | 6004.438 | 120.0888 | 1753.5318 | 69790.5638 | 69790.5638 | 0
25.215 | 985 | 39.8 | 2.6111 | 1592.7542 | -20.338 | 13.6617 | 6004.438 | 120.0888 | 1726.5047 | 68714.8881 | 68714.8881 | 0
25.234 | 986 | 39.9 | 2.5724 | 1569.1534 | -20.3891 | 13.6961 | 6004.4891 | 120.0898 | 1702.9392 | 67947.2748 | 67947.2748 | 0
25.254 | 987 | 40 | 2.5601 | 1561.6416 | -20.4402 | 13.7304 | 6004.5402 | 120.0908 | 1695.4628 | 67818.512 | 67818.512 | 0
25.273 | 988 | 40 | 2.5756 | 1571.1 | -20.4402 | 13.7304 | 6004.5402 | 120.0908 | 1704.9211 | 68196.8458 | 68196.8458 | 0
25.293 | 989 | 40.1 | 2.5821 | 1575.0939 | -20.4913 | 13.7647 | 6004.5913 | 120.0918 | 1708.9504 | 68528.9107 | 68528.9107 | 0
25.313 | 989 | 40.2 | 2.5742 | 1570.2566 | -20.5424 | 13.799 | 6004.6424 | 120.0928 | 1704.1485 | 68506.7696 | 68506.7696 | 0
25.332 | 990 | 40.2 | 2.5484 | 1554.5537 | -20.5424 | 13.799 | 6004.6424 | 120.0928 | 1688.4456 | 67875.5118 | 67875.5118 | 0
25.352 | 991 | 40.3 | 2.5256 | 1540.6155 | -20.5935 | 13.8334 | 6004.6935 | 120.0939 | 1674.5427 | 67484.0712 | 67484.0712 | 0
25.371 | 992 | 40.4 | 2.4981 | 1523.8463 | -20.6446 | 13.8677 | 6004.7446 | 120.0949 | 1657.8089 | 66975.4779 | 66975.4779 | 0
25.391 | 992 | 40.4 | 2.4725 | 1508.2509 | -20.6446 | 13.8677 | 6004.7446 | 120.0949 | 1642.2135 | 66345.4238 | 66345.4238 | 0
25.41 | 993 | 40.5 | 2.4223 | 1477.5893 | -20.6957 | 13.902 | 6004.7957 | 120.0959 | 1611.5872 | 65269.2826 | 65269.2826 | 0
25.43 | 994 | 40.6 | 2.3656 | 1443.0104 | -20.7468 | 13.9363 | 6004.8468 | 120.0969 | 1577.0436 | 64027.9712 | 64027.9712 | 0
25.449 | 995 | 40.6 | 2.3395 | 1427.0899 | -20.7468 | 13.9363 | 6004.8468 | 120.0969 | 1561.1231 | 63381.5999 | 63381.5999 | 0
25.469 | 996 | 40.7 | 2.3509 | 1434.033 | -20.7979 | 13.9707 | 6004.8979 | 120.098 | 1568.1016 | 63821.736 | 63821.736 | 0
25.488 | 996 | 40.7 | 2.3827 | 1453.4553 | -20.7979 | 13.9707 | 6004.8979 | 120.098 | 1587.5239 | 64612.2216 | 64612.2216 | 0
25.508 | 997 | 40.8 | 2.3816 | 1452.7638 | -20.849 | 14.005 | 6004.949 | 120.099 | 1586.8677 | 64744.2031 | 64744.2031 | 0
25.527 | 998 | 40.9 | 2.3795 | 1451.5 | -20.9001 | 14.0393 | 6005.0001 | 120.1 | 1585.6394 | 64852.6498 | 64852.6498 | 0
25.547 | 999 | 40.9 | 2.3748 | 1448.6546 | -20.9001 | 14.0393 | 6005.0001 | 120.1 | 1582.794 | 64736.2726 | 64736.2726 | 0
25.566 | 1000 | 41 | 2.3641 | 1442.0762 | -20.9512 | 14.0736 | 6005.0512 | 120.101 | 1576.2509 | 64626.2855 | 64626.2855 | 0
25.586 | 1000 | 41 | 2.3095 | 1408.813 | -20.9512 | 14.0736 | 6005.0512 | 120.101 | 1542.9876 | 63262.4923 | 63262.4923 | 0
25.605 | 1001 | 41.1 | 2.2235 | 1356.3121 | -21.0024 | 14.108 | 6005.1024 | 120.102 | 1490.5221 | 61260.4585 | 61260.4585 | 0
25.625 | 1002 | 41.2 | 2.0844 | 1271.4772 | -21.0535 | 14.1423 | 6005.1535 | 120.1031 | 1405.7226 | 57915.7703 | 57915.7703 | 0
25.645 | 1003 | 41.2 | 1.9221 | 1172.473 | -21.0535 | 14.1423 | 6005.1535 | 120.1031 | 1306.7183 | 53836.796 | 53836.796 | 0
25.664 | 1004 | 41.3 | 1.7736 | 1081.8819 | -21.1046 | 14.1766 | 6005.2046 | 120.1041 | 1216.1626 | 50227.5158 | 50227.5158 | 0
25.684 | 1004 | 41.3 | 1.6296 | 994.0621 | -21.1046 | 14.1766 | 6005.2046 | 120.1041 | 1128.3428 | 46600.5593 | 46600.5593 | 0
25.703 | 1005 | 41.3 | 1.4879 | 907.6171 | -21.1046 | 14.1766 | 6005.2046 | 120.1041 | 1041.8978 | 43030.3777 | 43030.3777 | 0
25.723 | 1006 | 41.3 | 1.3466 | 821.4557 | -21.1046 | 14.1766 | 6005.2046 | 120.1041 | 955.7364 | 39471.9128 | 39471.9128 | 0
25.742 | 1007 | 41.3 | 1.2054 | 735.3172 | -21.1046 | 14.1766 | 6005.2046 | 120.1041 | 869.5979 | 35914.392 | 35914.392 | 0
25.762 | 1008 | 41.3 | 2.0511 | 1251.1428 | -21.1046 | 14.1766 | 6005.2046 | 120.1041 | 1385.4235 | 57217.9892 | 57217.9892 | 0
25.781 | 1008 | 41.2 | 2.1654 | 1320.9236 | -21.0535 | 14.1423 | 6005.1535 | 120.1031 | 1455.169 | 59952.9612 | 59952.9612 | 0
25.801 | 1009 | 41.2 | 2.2538 | 1374.8293 | -21.0535 | 14.1423 | 6005.1535 | 120.1031 | 1509.0747 | 62173.8777 | 62173.8777 | 0
25.82 | 1010 | 41.2 | 3.3264 | 2029.0881 | -21.0535 | 14.1423 | 6005.1535 | 120.1031 | 2163.3335 | 89129.3391 | 89129.3391 | 0
25.84 | 1011 | 41.3 | 3.0244 | 1844.8552 | -21.1046 | 14.1766 | 6005.2046 | 120.1041 | 1979.1359 | 81738.3147 | 81738.3147 | 0
25.859 | 1012 | 41.4 | 2.8221 | 1721.5111 | -21.1557 | 14.2109 | 6005.2557 | 120.1051 | 1855.8272 | 76831.2443 | 76831.2443 | 0
25.879 | 1013 | 41.5 | 2.6257 | 1601.704 | -21.2068 | 14.2453 | 6005.3068 | 120.1061 | 1736.0554 | 72046.2995 | 72046.2995 | 0
25.898 | 1013 | 41.5 | 2.4405 | 1488.6914 | -21.2068 | 14.2453 | 6005.3068 | 120.1061 | 1623.0428 | 67356.2742 | 67356.2742 | 0
25.918 | 1014 | 41.6 | 2.2562 | 1376.2773 | -21.2579 | 14.2796 | 6005.3579 | 120.1072 | 1510.6641 | 62843.6251 | 62843.6251 | 0
25.938 | 1015 | 41.6 | 2.1244 | 1295.8965 | -21.2579 | 14.2796 | 6005.3579 | 120.1072 | 1430.2833 | 59499.7832 | 59499.7832 | 0
25.957 | 1016 | 41.7 | 2.058 | 1255.3889 | -21.309 | 14.3139 | 6005.409 | 120.1082 | 1389.811 | 57955.1206 | 57955.1206 | 0
25.977 | 1017 | 41.8 | 1.9827 | 1209.4324 | -21.3601 | 14.3482 | 6005.4601 | 120.1092 | 1343.8898 | 56174.595 | 56174.595 | 0
25.996 | 1017 | 41.8 | 1.9348 | 1180.2013 | -21.3601 | 14.3482 | 6005.4601 | 120.1092 | 1314.6587 | 54952.7345 | 54952.7345 | 0
26.016 | 1018 | 41.9 | 1.9764 | 1205.6162 | -21.4112 | 14.3826 | 6005.5112 | 120.1102 | 1340.109 | 56150.567 | 56150.567 | 0
26.035 | 1019 | 41.9 | 2.0051 | 1223.1355 | -21.4112 | 14.3826 | 6005.5112 | 120.1102 | 1357.6283 | 56884.6244 | 56884.6244 | 0
26.055 | 1020 | 42 | 2.0109 | 1226.6329 | -21.4623 | 14.4169 | 6005.5623 | 120.1112 | 1361.1611 | 57168.7649 | 57168.7649 | 0
26.074 | 1021 | 42 | 2.025 | 1235.251 | -21.4623 | 14.4169 | 6005.5623 | 120.1112 | 1369.7791 | 57530.7227 | 57530.7227 | 0
26.094 | 1021 | 42.1 | 2.0853 | 1272.0272 | -21.5134 | 14.4512 | 6005.6134 | 120.1123 | 1406.5907 | 59217.4693 | 59217.4693 | 0
26.113 | 1022 | 42.1 | 2.1511 | 1312.1603 | -21.5134 | 14.4512 | 6005.6134 | 120.1123 | 1446.7238 | 60907.073 | 60907.073 | 0
26.133 | 1023 | 42.2 | 2.1479 | 1310.2003 | -21.5645 | 14.4855 | 6005.6645 | 120.1133 | 1444.7992 | 60970.5255 | 60970.5255 | 0
26.152 | 1024 | 42.2 | 2.1098 | 1286.9536 | -21.5645 | 14.4855 | 6005.6645 | 120.1133 | 1421.5525 | 59989.5148 | 59989.5148 | 0
26.172 | 1025 | 42.3 | 2.0641 | 1259.0786 | -21.6156 | 14.5199 | 6005.7156 | 120.1143 | 1393.7128 | 58954.0504 | 58954.0504 | 0
26.191 | 1026 | 42.3 | 2.0243 | 1234.8119 | -21.6156 | 14.5199 | 6005.7156 | 120.1143 | 1369.446 | 57927.5675 | 57927.5675 | 0
26.211 | 1026 | 42.4 | 1.9799 | 1207.7175 | -21.6667 | 14.5542 | 6005.7667 | 120.1153 | 1342.3871 | 56917.2111 | 56917.2111 | 0
26.23 | 1027 | 42.4 | 1.9543 | 1192.131 | -21.6667 | 14.5542 | 6005.7667 | 120.1153 | 1326.8005 | 56256.3415 | 56256.3415 | 0
26.25 | 1028 | 42.5 | 1.9286 | 1176.4561 | -21.7178 | 14.5885 | 6005.8178 | 120.1164 | 1311.1609 | 55724.3397 | 55724.3397 | 0
26.27 | 1029 | 42.5 | 1.9489 | 1188.8207 | -21.7178 | 14.5885 | 6005.8178 | 120.1164 | 1323.5256 | 56249.8369 | 56249.8369 | 0
26.289 | 1030 | 42.6 | 1.9891 | 1213.3422 | -21.7689 | 14.6229 | 6005.8689 | 120.1174 | 1348.0824 | 57428.3099 | 57428.3099 | 0
26.309 | 1031 | 42.6 | 1.9851 | 1210.9127 | -21.7689 | 14.6229 | 6005.8689 | 120.1174 | 1345.6529 | 57324.8128 | 57324.8128 | 0
26.328 | 1031 | 42.7 | 1.973 | 1203.5098 | -21.82 | 14.6572 | 6005.92 | 120.1184 | 1338.2854 | 57144.7856 | 57144.7856 | 0
26.348 | 1032 | 42.7 | 2.0028 | 1221.7192 | -21.82 | 14.6572 | 6005.92 | 120.1184 | 1356.4948 | 57922.3267 | 57922.3267 | 0
26.367 | 1033 | 42.8 | 2.1119 | 1288.2516 | -21.8711 | 14.6915 | 6005.9711 | 120.1194 | 1423.0626 | 60907.0775 | 60907.0775 | 0
26.387 | 1034 | 42.9 | 2.1392 | 1304.8854 | -21.9222 | 14.7258 | 6006.0222 | 120.1204 | 1439.7317 | 61764.4893 | 61764.4893 | 0
26.406 | 1035 | 42.9 | 2.059 | 1255.9671 | -21.9222 | 14.7258 | 6006.0222 | 120.1204 | 1390.8134 | 59665.8945 | 59665.8945 | 0
26.426 | 1036 | 43 | 1.9214 | 1172.0826 | -21.9733 | 14.7602 | 6006.0733 | 120.1215 | 1306.9642 | 56199.4612 | 56199.4612 | 0
26.445 | 1036 | 43 | 1.8664 | 1138.5272 | -21.9733 | 14.7602 | 6006.0733 | 120.1215 | 1273.4088 | 54756.58 | 54756.58 | 0
26.465 | 1037 | 43.1 | 1.8812 | 1147.5144 | -22.0244 | 14.7945 | 6006.1244 | 120.1225 | 1282.4314 | 55272.7918 | 55272.7918 | 0
26.484 | 1038 | 43.1 | 1.8856 | 1150.1911 | -22.0244 | 14.7945 | 6006.1244 | 120.1225 | 1285.1081 | 55388.1594 | 55388.1594 | 0
26.504 | 1039 | 43.2 | 1.8534 | 1130.586 | -22.0755 | 14.8288 | 6006.1755 | 120.1235 | 1265.5384 | 54671.2571 | 54671.2571 | 0
26.523 | 1040 | 43.2 | 1.8738 | 1143.0159 | -22.0755 | 14.8288 | 6006.1755 | 120.1235 | 1277.9682 | 55208.2283 | 55208.2283 | 0
26.543 | 1041 | 43.2 | 1.9828 | 1209.5233 | -22.0755 | 14.8288 | 6006.1755 | 120.1235 | 1344.4756 | 58081.3459 | 58081.3459 | 0
26.563 | 1042 | 43.3 | 2.0855 | 1272.141 | -22.1266 | 14.8631 | 6006.2266 | 120.1245 | 1407.1287 | 60928.6713 | 60928.6713 | 0
26.582 | 1042 | 43.4 | 2.1188 | 1292.4494 | -22.1777 | 14.8975 | 6006.2777 | 120.1256 | 1427.4724 | 61952.3011 | 61952.3011 | 0
26.602 | 1043 | 43.4 | 2.0525 | 1252.0064 | -22.1777 | 14.8975 | 6006.2777 | 120.1256 | 1387.0295 | 60197.0782 | 60197.0782 | 0
26.621 | 1044 | 43.5 | 1.964 | 1198.0705 | -22.2288 | 14.9318 | 6006.3288 | 120.1266 | 1333.1289 | 57991.105 | 57991.105 | 0
26.641 | 1045 | 43.5 | 1.9675 | 1200.1734 | -22.2288 | 14.9318 | 6006.3288 | 120.1266 | 1335.2318 | 58082.5812 | 58082.5812 | 0
26.66 | 1046 | 43.6 | 1.958 | 1194.3858 | -22.2799 | 14.9661 | 6006.3799 | 120.1276 | 1329.4795 | 57965.3055 | 57965.3055 | 0
26.68 | 1047 | 43.6 | 1.9576 | 1194.1231 | -22.2799 | 14.9661 | 6006.3799 | 120.1276 | 1329.2168 | 57953.8517 | 57953.8517 | 0
26.699 | 1047 | 43.6 | 1.9803 | 1208.0086 | -22.2799 | 14.9661 | 6006.3799 | 120.1276 | 1343.1023 | 58559.2591 | 58559.2591 | 0
26.719 | 1048 | 43.7 | 1.9884 | 1212.9067 | -22.331 | 15.0004 | 6006.431 | 120.1286 | 1348.0357 | 58909.1605 | 58909.1605 | 0
26.738 | 1049 | 43.8 | 1.9434 | 1185.4928 | -22.3821 | 15.0348 | 6006.4821 | 120.1296 | 1320.6572 | 57844.7862 | 57844.7862 | 0
26.758 | 1050 | 43.8 | 1.8698 | 1140.5882 | -22.3821 | 15.0348 | 6006.4821 | 120.1296 | 1275.7526 | 55877.9621 | 55877.9621 | 0
26.777 | 1051 | 43.8 | 1.7849 | 1088.8146 | -22.3821 | 15.0348 | 6006.4821 | 120.1296 | 1223.979 | 53610.2823 | 53610.2823 | 0
26.797 | 1052 | 43.9 | 1.7771 | 1084.0453 | -22.4332 | 15.0691 | 6006.5332 | 120.1307 | 1219.245 | 53524.8576 | 53524.8576 | 0
26.816 | 1053 | 43.9 | 1.8468 | 1126.5578 | -22.4332 | 15.0691 | 6006.5332 | 120.1307 | 1261.7575 | 55391.1547 | 55391.1547 | 0
26.836 | 1053 | 44 | 1.9271 | 1175.5157 | -22.4843 | 15.1034 | 6006.5843 | 120.1317 | 1310.7508 | 57673.0338 | 57673.0338 | 0
26.855 | 1054 | 44 | 1.9471 | 1187.7465 | -22.4843 | 15.1034 | 6006.5843 | 120.1317 | 1322.9816 | 58211.1896 | 58211.1896 | 0
26.875 | 1055 | 44.1 | 1.9311 | 1177.9446 | -22.5354 | 15.1377 | 6006.6354 | 120.1327 | 1313.2151 | 57912.7842 | 57912.7842 | 0
26.895 | 1056 | 44.1 | 1.9231 | 1173.1199 | -22.5354 | 15.1377 | 6006.6354 | 120.1327 | 1308.3903 | 57700.013 | 57700.013 | 0
26.914 | 1057 | 44.2 | 1.9226 | 1172.7949 | -22.5865 | 15.1721 | 6006.6865 | 120.1337 | 1308.1006 | 57818.0486 | 57818.0486 | 0
26.934 | 1058 | 44.2 | 1.9262 | 1174.9696 | -22.5865 | 15.1721 | 6006.6865 | 120.1337 | 1310.2754 | 57914.1731 | 57914.1731 | 0
26.953 | 1059 | 44.3 | 1.8964 | 1156.8037 | -22.6376 | 15.2064 | 6006.7376 | 120.1348 | 1292.1449 | 57242.0185 | 57242.0185 | 0
26.973 | 1060 | 44.3 | 1.8114 | 1104.9251 | -22.6376 | 15.2064 | 6006.7376 | 120.1348 | 1240.2663 | 54943.7959 | 54943.7959 | 0
26.992 | 1060 | 44.4 | 1.7111 | 1043.7656 | -22.6887 | 15.2407 | 6006.7887 | 120.1358 | 1179.1421 | 52353.9094 | 52353.9094 | 0
27.012 | 1061 | 44.4 | 1.6869 | 1028.9821 | -22.6887 | 15.2407 | 6006.7887 | 120.1358 | 1164.3586 | 51697.5219 | 51697.5219 | 0
27.031 | 1062 | 44.5 | 1.7459 | 1064.9772 | -22.7398 | 15.275 | 6006.8398 | 120.1368 | 1200.389 | 53417.3103 | 53417.3103 | 0
27.051 | 1063 | 44.5 | 1.8219 | 1111.3574 | -22.7398 | 15.275 | 6006.8398 | 120.1368 | 1246.7692 | 55481.2307 | 55481.2307 | 0
27.07 | 1064 | 44.6 | 1.891 | 1153.515 | -22.7909 | 15.3094 | 6006.8909 | 120.1378 | 1288.9622 | 57487.7136 | 57487.7136 | 0
27.09 | 1065 | 44.6 | 1.9621 | 1196.8736 | -22.7909 | 15.3094 | 6006.8909 | 120.1378 | 1332.3208 | 59421.5068 | 59421.5068 | 0
27.109 | 1066 | 44.7 | 1.9605 | 1195.9128 | -22.842 | 15.3437 | 6006.942 | 120.1388 | 1331.3953 | 59513.372 | 59513.372 | 0
27.129 | 1066 | 44.7 | 1.9271 | 1175.534 | -22.842 | 15.3437 | 6006.942 | 120.1388 | 1311.0165 | 58602.4388 | 58602.4388 | 0
27.148 | 1067 | 44.8 | 1.8701 | 1140.7437 | -22.8931 | 15.378 | 6006.9931 | 120.1399 | 1276.2616 | 57176.5202 | 57176.5202 | 0
27.168 | 1068 | 44.8 | 1.8518 | 1129.576 | -22.8931 | 15.378 | 6006.9931 | 120.1399 | 1265.0939 | 56676.2074 | 56676.2074 | 0
27.188 | 1069 | 44.9 | 1.864 | 1137.0592 | -22.9442 | 15.4123 | 6007.0442 | 120.1409 | 1272.6124 | 57140.2988 | 57140.2988 | 0
27.207 | 1070 | 44.9 | 1.9005 | 1159.2887 | -22.9442 | 15.4123 | 6007.0442 | 120.1409 | 1294.8419 | 58138.402 | 58138.402 | 0
27.227 | 1071 | 45 | 1.896 | 1156.5522 | -22.9953 | 15.4467 | 6007.0953 | 120.1419 | 1292.1407 | 58146.3333 | 58146.3333 | 0
27.246 | 1072 | 45 | 1.8298 | 1116.1647 | -22.9953 | 15.4467 | 6007.0953 | 120.1419 | 1251.7532 | 56328.8959 | 56328.8959 | 0
27.266 | 1073 | 45 | 1.7398 | 1061.264 | -22.9953 | 15.4467 | 6007.0953 | 120.1419 | 1196.8526 | 53858.3671 | 53858.3671 | 0
27.285 | 1073 | 45.1 | 1.6784 | 1023.8536 | -23.0464 | 15.481 | 6007.1464 | 120.1429 | 1159.4775 | 52292.4374 | 52292.4374 | 0
27.305 | 1074 | 45.1 | 1.6701 | 1018.7374 | -23.0464 | 15.481 | 6007.1464 | 120.1429 | 1154.3613 | 52061.6938 | 52061.6938 | 0
27.324 | 1075 | 45.2 | 1.7056 | 1040.4015 | -23.0975 | 15.5153 | 6007.1975 | 120.1439 | 1176.0608 | 53157.9473 | 53157.9473 | 0
27.344 | 1076 | 45.2 | 1.757 | 1071.7428 | -23.0975 | 15.5153 | 6007.1975 | 120.1439 | 1207.4021 | 54574.5741 | 54574.5741 | 0
27.363 | 1077 | 45.3 | 1.793 | 1093.7154 | -23.1486 | 15.5497 | 6007.2486 | 120.145 | 1229.4101 | 55692.276 | 55692.276 | 0
27.383 | 1078 | 45.3 | 1.8046 | 1100.7967 | -23.1486 | 15.5497 | 6007.2486 | 120.145 | 1236.4913 | 56013.0573 | 56013.0573 | 0
27.402 | 1079 | 45.4 | 1.8139 | 1106.4829 | -23.1997 | 15.584 | 6007.2997 | 120.146 | 1242.2129 | 56396.4661 | 56396.4661 | 0
27.422 | 1080 | 45.4 | 1.8572 | 1132.9114 | -23.1997 | 15.584 | 6007.2997 | 120.146 | 1268.6414 | 57596.3173 | 57596.3173 | 0
27.441 | 1081 | 45.5 | 1.9141 | 1167.5962 | -23.2508 | 15.6183 | 6007.3508 | 120.147 | 1303.3615 | 59302.9487 | 59302.9487 | 0
27.461 | 1081 | 45.5 | 1.9237 | 1173.4843 | -23.2508 | 15.6183 | 6007.3508 | 120.147 | 1309.2496 | 59570.8554 | 59570.8554 | 0
27.48 | 1082 | 45.6 | 1.8021 | 1099.2794 | -23.3019 | 15.6526 | 6007.4019 | 120.148 | 1235.0801 | 56319.6528 | 56319.6528 | 0
27.5 | 1083 | 45.6 | 1.6036 | 978.2201 | -23.3019 | 15.6526 | 6007.4019 | 120.148 | 1114.0207 | 50799.3449 | 50799.3449 | 0
27.52 | 1084 | 45.6 | 1.4517 | 885.5403 | -23.3019 | 15.6526 | 6007.4019 | 120.148 | 1021.3409 | 46573.1471 | 46573.1471 | 0
27.539 | 1085 | 45.7 | 1.4232 | 868.1638 | -23.353 | 15.687 | 6007.453 | 120.1491 | 1003.9998 | 45882.7916 | 45882.7916 | 0
27.559 | 1086 | 45.7 | 1.5123 | 922.4814 | -23.353 | 15.687 | 6007.453 | 120.1491 | 1058.3174 | 48365.1042 | 48365.1042 | 0
27.578 | 1087 | 45.8 | 1.6197 | 988.0189 | -23.4041 | 15.7213 | 6007.5041 | 120.1501 | 1123.8902 | 51474.1723 | 51474.1723 | 0
27.598 | 1088 | 45.8 | 1.6924 | 1032.3795 | -23.4041 | 15.7213 | 6007.5041 | 120.1501 | 1168.2509 | 53505.8911 | 53505.8911 | 0
27.617 | 1089 | 45.9 | 1.7169 | 1047.289 | -23.4552 | 15.7556 | 6007.5552 | 120.1511 | 1183.1957 | 54308.6835 | 54308.6835 | 0
27.637 | 1089 | 45.9 | 1.7079 | 1041.8079 | -23.4552 | 15.7556 | 6007.5552 | 120.1511 | 1177.7146 | 54057.1023 | 54057.1023 | 0
27.656 | 1090 | 45.9 | 1.6923 | 1032.32 | -23.4552 | 15.7556 | 6007.5552 | 120.1511 | 1168.2267 | 53621.607 | 53621.607 | 0
27.676 | 1091 | 46 | 1.6982 | 1035.8774 | -23.5063 | 15.7899 | 6007.6063 | 120.1521 | 1171.8194 | 53903.6936 | 53903.6936 | 0
27.695 | 1092 | 46 | 1.7338 | 1057.6107 | -23.5063 | 15.7899 | 6007.6063 | 120.1521 | 1193.5527 | 54903.4257 | 54903.4257 | 0
27.715 | 1093 | 46.1 | 1.7728 | 1081.3894 | -23.5574 | 15.8243 | 6007.6574 | 120.1531 | 1217.3668 | 56120.6104 | 56120.6104 | 0
27.734 | 1094 | 46.1 | 1.7694 | 1079.317 | -23.5574 | 15.8243 | 6007.6574 | 120.1531 | 1215.2944 | 56025.0708 | 56025.0708 | 0
27.754 | 1095 | 46.2 | 1.7476 | 1066.0375 | -23.6085 | 15.8586 | 6007.7085 | 120.1542 | 1202.0503 | 55534.7229 | 55534.7229 | 0
27.773 | 1096 | 46.2 | 1.7306 | 1055.6959 | -23.6085 | 15.8586 | 6007.7085 | 120.1542 | 1191.7086 | 55056.9381 | 55056.9381 | 0
27.793 | 1097 | 46.2 | 1.679 | 1024.2025 | -23.6085 | 15.8586 | 6007.7085 | 120.1542 | 1160.2153 | 53601.9469 | 53601.9469 | 0
27.813 | 1098 | 46.3 | 1.5581 | 950.459 | -23.6596 | 15.8929 | 6007.7596 | 120.1552 | 1086.5071 | 50305.2795 | 50305.2795 | 0
27.832 | 1099 | 46.3 | 1.4273 | 870.6294 | -23.6596 | 15.8929 | 6007.7596 | 120.1552 | 1006.6775 | 46609.1701 | 46609.1701 | 0
27.852 | 1099 | 46.4 | 1.3702 | 835.8126 | -23.7107 | 15.9272 | 6007.8107 | 120.1562 | 971.8961 | 45095.9787 | 45095.9787 | 0
27.871 | 1100 | 46.4 | 1.4033 | 855.9935 | -23.7107 | 15.9272 | 6007.8107 | 120.1562 | 992.077 | 46032.3714 | 46032.3714 | 0
27.891 | 1101 | 46.4 | 1.4799 | 902.7093 | -23.7107 | 15.9272 | 6007.8107 | 120.1562 | 1038.7928 | 48199.9837 | 48199.9837 | 0
27.91 | 1102 | 46.5 | 1.5825 | 965.3503 | -23.7618 | 15.9616 | 6007.8618 | 120.1572 | 1101.4691 | 51218.3118 | 51218.3118 | 0
27.93 | 1103 | 46.5 | 1.6964 | 1034.7978 | -23.7618 | 15.9616 | 6007.8618 | 120.1572 | 1170.9166 | 54447.6209 | 54447.6209 | 0
27.949 | 1104 | 46.6 | 1.7317 | 1056.3146 | -23.8129 | 15.9959 | 6007.9129 | 120.1583 | 1192.4687 | 55569.0432 | 55569.0432 | 0
27.969 | 1105 | 46.6 | 1.6723 | 1020.1098 | -23.8129 | 15.9959 | 6007.9129 | 120.1583 | 1156.2639 | 53881.8985 | 53881.8985 | 0
27.988 | 1106 | 46.7 | 1.5862 | 967.5768 | -23.864 | 16.0302 | 6007.964 | 120.1593 | 1103.7663 | 51545.8865 | 51545.8865 | 0
28.008 | 1107 | 46.7 | 1.5838 | 966.125 | -23.864 | 16.0302 | 6007.964 | 120.1593 | 1102.3145 | 51478.0888 | 51478.0888 | 0
28.027 | 1108 | 46.7 | 1.6555 | 1009.8715 | -23.864 | 16.0302 | 6007.964 | 120.1593 | 1146.061 | 53521.0464 | 53521.0464 | 0
28.047 | 1109 | 46.8 | 1.6881 | 1029.7345 | -23.9151 | 16.0645 | 6008.0151 | 120.1603 | 1165.9594 | 54566.8984 | 54566.8984 | 0
28.066 | 1109 | 46.8 | 1.6351 | 997.4408 | -23.9151 | 16.0645 | 6008.0151 | 120.1603 | 1133.6657 | 53055.5536 | 53055.5536 | 0
28.086 | 1110 | 46.9 | 1.5228 | 928.9178 | -23.9662 | 16.0989 | 6008.0662 | 120.1613 | 1065.178 | 49956.8486 | 49956.8486 | 0
28.105 | 1111 | 46.9 | 1.4374 | 876.8036 | -23.9662 | 16.0989 | 6008.0662 | 120.1613 | 1013.0638 | 47512.6919 | 47512.6919 | 0
28.125 | 1112 | 46.9 | 1.4147 | 862.9765 | -23.9662 | 16.0989 | 6008.0662 | 120.1613 | 999.2367 | 46864.1998 | 46864.1998 | 0
28.145 | 1113 | 47 | 1.4603 | 890.7621 | -24.0173 | 16.1332 | 6008.1173 | 120.1623 | 1027.0577 | 48271.7111 | 48271.7111 | 0
28.164 | 1114 | 47 | 1.5244 | 929.8622 | -24.0173 | 16.1332 | 6008.1173 | 120.1623 | 1066.1578 | 50109.4146 | 50109.4146 | 0
28.184 | 1115 | 47 | 1.5628 | 953.3239 | -24.0173 | 16.1332 | 6008.1173 | 120.1623 | 1089.6194 | 51212.1134 | 51212.1134 | 0
28.203 | 1116 | 47.1 | 1.5497 | 945.3464 | -24.0684 | 16.1675 | 6008.1684 | 120.1634 | 1081.6772 | 50946.9979 | 50946.9979 | 0
28.223 | 1117 | 47.1 | 1.5073 | 919.4826 | -24.0684 | 16.1675 | 6008.1684 | 120.1634 | 1055.8135 | 49728.8145 | 49728.8145 | 0
28.242 | 1118 | 47.2 | 1.4709 | 897.2391 | -24.1195 | 16.2018 | 6008.2195 | 120.1644 | 1033.6054 | 48786.1734 | 48786.1734 | 0
28.262 | 1119 | 47.2 | 1.4457 | 881.8614 | -24.1195 | 16.2018 | 6008.2195 | 120.1644 | 1018.2276 | 48060.343 | 48060.343 | 0
28.281 | 1120 | 47.2 | 1.4686 | 895.8599 | -24.1195 | 16.2018 | 6008.2195 | 120.1644 | 1032.2261 | 48721.0712 | 48721.0712 | 0
28.301 | 1120 | 47.3 | 1.5395 | 939.1035 | -24.1706 | 16.2362 | 6008.2706 | 120.1654 | 1075.5051 | 50871.3908 | 50871.3908 | 0
28.32 | 1121 | 47.3 | 1.6189 | 987.5154 | -24.1706 | 16.2362 | 6008.2706 | 120.1654 | 1123.917 | 53161.2718 | 53161.2718 | 0
28.34 | 1122 | 47.4 | 1.6332 | 996.2724 | -24.2217 | 16.2705 | 6008.3217 | 120.1664 | 1132.7093 | 53690.4226 | 53690.4226 | 0
28.359 | 1123 | 47.4 | 1.5663 | 955.4431 | -24.2217 | 16.2705 | 6008.3217 | 120.1664 | 1091.8801 | 51755.1152 | 51755.1152 | 0
28.379 | 1124 | 47.4 | 1.4325 | 873.8442 | -24.2217 | 16.2705 | 6008.3217 | 120.1664 | 1010.2811 | 47887.3239 | 47887.3239 | 0
28.398 | 1125 | 47.5 | 1.3386 | 816.5185 | -24.2728 | 16.3048 | 6008.3728 | 120.1675 | 952.9908 | 45267.063 | 45267.063 | 0
28.418 | 1126 | 47.5 | 1.2757 | 778.2046 | -24.2728 | 16.3048 | 6008.3728 | 120.1675 | 914.6769 | 43447.1539 | 43447.1539 | 0
28.438 | 1127 | 47.5 | 1.2572 | 766.8807 | -24.2728 | 16.3048 | 6008.3728 | 120.1675 | 903.3529 | 42909.2648 | 42909.2648 | 0
28.457 | 1128 | 47.6 | 1.2493 | 762.0872 | -24.3239 | 16.3391 | 6008.4239 | 120.1685 | 898.5949 | 42773.1161 | 42773.1161 | 0
28.477 | 1129 | 47.6 | 1.2424 | 757.8688 | -24.3239 | 16.3391 | 6008.4239 | 120.1685 | 894.3764 | 42572.3172 | 42572.3172 | 0
28.496 | 1130 | 47.6 | 1.1148 | 680.0498 | -24.3239 | 16.3391 | 6008.4239 | 120.1685 | 816.5574 | 38868.1322 | 38868.1322 | 0
28.516 | 1131 | 47.7 | 0.84933 | 518.0918 | -24.375 | 16.3735 | 6008.475 | 120.1695 | 654.6348 | 31226.0784 | 31226.0784 | 0
28.535 | 1132 | 47.7 | 0.46915 | 286.182 | -24.375 | 16.3735 | 6008.475 | 120.1695 | 422.725 | 20163.9809 | 20163.9809 | 0
28.555 | 1133 | 47.7 | 0.058579 | 35.7329 | -24.375 | 16.3735 | 6008.475 | 120.1695 | 172.2759 | 8217.5594 | 8217.5594 | 0
28.574 | 1133 | 47.7 | -0.37201 | -226.9249 | -24.375 | 16.3735 | 6008.475 | 120.1695 | -90.382 | -4311.2202 | 0 | -4311.2202
28.594 | 1134 | 47.7 | -0.96897 | -591.0687 | -24.375 | 16.3735 | 6008.475 | 120.1695 | -454.5257 | -21680.8782 | 0 | -21680.8782
28.613 | 1135 | 47.6 | -1.6412 | -1001.109 | -24.3239 | 16.3391 | 6008.4239 | 120.1685 | -864.6014 | -41155.0278 | 0 | -41155.0278
28.633 | 1136 | 47.6 | -2.5918 | -1581.0015 | -24.3239 | 16.3391 | 6008.4239 | 120.1685 | -1444.4939 | -68757.9089 | 0 | -68757.9089
28.652 | 1137 | 47.5 | -3.6212 | -2208.9242 | -24.2728 | 16.3048 | 6008.3728 | 120.1675 | -2072.4519 | -98441.4651 | 0 | -98441.4651
28.672 | 1138 | 47.4 | -4.6913 | -2861.6711 | -24.2217 | 16.2705 | 6008.3217 | 120.1664 | -2725.2342 | -129176.0999 | 0 | -129176.0999
28.691 | 1139 | 47.3 | -5.6808 | -3465.2676 | -24.1706 | 16.2362 | 6008.2706 | 120.1654 | -3328.866 | -157455.3604 | 0 | -157455.3604
28.711 | 1140 | 47.1 | -6.5874 | -4018.2898 | -24.0684 | 16.1675 | 6008.1684 | 120.1634 | -3881.9589 | -182840.2633 | 0 | -182840.2633
28.73 | 1141 | 46.9 | -7.3791 | -4501.2656 | -23.9662 | 16.0989 | 6008.0662 | 120.1613 | -4365.0054 | -204718.7539 | 0 | -204718.7539
28.75 | 1142 | 46.7 | -8.1157 | -4950.5921 | -23.864 | 16.0302 | 6007.964 | 120.1593 | -4814.4026 | -224832.6002 | 0 | -224832.6002
28.77 | 1143 | 46.5 | -8.7238 | -5321.5184 | -23.7618 | 15.9616 | 6007.8618 | 120.1572 | -5185.3996 | -241121.0818 | 0 | -241121.0818
28.789 | 1144 | 46.2 | -9.1532 | -5583.4485 | -23.6085 | 15.8586 | 6007.7085 | 120.1542 | -5447.4357 | -251671.5292 | 0 | -251671.5292
28.809 | 1144 | 46 | -9.3848 | -5724.7089 | -23.5063 | 15.7899 | 6007.6063 | 120.1521 | -5588.7668 | -257083.2727 | 0 | -257083.2727
28.828 | 1145 | 45.7 | -9.483 | -5784.638 | -23.353 | 15.687 | 6007.453 | 120.1491 | -5648.802 | -258150.2502 | 0 | -258150.2502
28.848 | 1146 | 45.5 | -9.5092 | -5800.6159 | -23.2508 | 15.6183 | 6007.3508 | 120.147 | -5664.8506 | -257750.7025 | 0 | -257750.7025
28.867 | 1147 | 45.3 | -9.5745 | -5840.4538 | -23.1486 | 15.5497 | 6007.2486 | 120.145 | -5704.7592 | -258425.5927 | 0 | -258425.5927
28.887 | 1148 | 45 | -9.6904 | -5911.1241 | -22.9953 | 15.4467 | 6007.0953 | 120.1419 | -5775.5355 | -259899.0976 | 0 | -259899.0976
28.906 | 1149 | 44.7 | -9.7986 | -5977.1727 | -22.842 | 15.3437 | 6006.942 | 120.1388 | -5841.6902 | -261123.5503 | 0 | -261123.5503
28.926 | 1150 | 44.5 | -9.8832 | -6028.7554 | -22.7398 | 15.275 | 6006.8398 | 120.1368 | -5893.3436 | -262253.7895 | 0 | -262253.7895
28.945 | 1151 | 44.2 | -9.6145 | -5864.8706 | -22.5865 | 15.1721 | 6006.6865 | 120.1337 | -5729.5648 | -253246.7655 | 0 | -253246.7655
28.965 | 1151 | 44 | -9.424 | -5748.6519 | -22.4843 | 15.1034 | 6006.5843 | 120.1317 | -5613.4168 | -246990.3377 | 0 | -246990.3377
28.984 | 1152 | 43.7 | -9.2208 | -5624.6721 | -22.331 | 15.0004 | 6006.431 | 120.1286 | -5489.543 | -239893.0308 | 0 | -239893.0308
29.004 | 1153 | 43.5 | -8.9282 | -5446.2247 | -22.2288 | 14.9318 | 6006.3288 | 120.1266 | -5311.1663 | -231035.7351 | 0 | -231035.7351
29.023 | 1154 | 43.2 | -9.9898 | -6093.7937 | -22.0755 | 14.8288 | 6006.1755 | 120.1235 | -5958.8414 | -257421.9492 | 0 | -257421.9492
29.043 | 1155 | 42.9 | -10.168 | -6202.4589 | -21.9222 | 14.7258 | 6006.0222 | 120.1204 | -6067.6126 | -260300.5796 | 0 | -260300.5796
29.063 | 1156 | 42.6 | -11.0168 | -6720.2669 | -21.7689 | 14.6229 | 6005.8689 | 120.1174 | -6585.5267 | -280543.4363 | 0 | -280543.4363
29.082 | 1157 | 42.3 | -11.0153 | -6719.3326 | -21.6156 | 14.5199 | 6005.7156 | 120.1143 | -6584.6984 | -278532.7411 | 0 | -278532.7411
29.102 | 1157 | 42.1 | -10.8262 | -6603.9681 | -21.5134 | 14.4512 | 6005.6134 | 120.1123 | -6469.4046 | -272361.9327 | 0 | -272361.9327
29.121 | 1158 | 41.8 | -10.6156 | -6475.4866 | -21.3601 | 14.3482 | 6005.4601 | 120.1092 | -6341.0292 | -265055.0203 | 0 | -265055.0203
29.141 | 1159 | 41.5 | -10.4005 | -6344.3236 | -21.2068 | 14.2453 | 6005.3068 | 120.1061 | -6209.9722 | -257713.8468 | 0 | -257713.8468
29.16 | 1160 | 41.2 | -10.1361 | -6183.0449 | -21.0535 | 14.1423 | 6005.1535 | 120.1031 | -6048.7995 | -249210.5405 | 0 | -249210.5405
29.18 | 1161 | 41 | -9.8194 | -5989.8593 | -20.9512 | 14.0736 | 6005.0512 | 120.101 | -5855.6847 | -240083.0716 | 0 | -240083.0716
29.199 | 1161 | 40.7 | -9.5247 | -5810.0596 | -20.7979 | 13.9707 | 6004.8979 | 120.098 | -5675.991 | -231012.8347 | 0 | -231012.8347
29.219 | 1162 | 40.5 | -9.2099 | -5618.0212 | -20.6957 | 13.902 | 6004.7957 | 120.0959 | -5484.0233 | -222102.9428 | 0 | -222102.9428
29.238 | 1163 | 40.2 | -9.0021 | -5491.2712 | -20.5424 | 13.799 | 6004.6424 | 120.0928 | -5357.3793 | -215366.6473 | 0 | -215366.6473
29.258 | 1164 | 40 | -8.7882 | -5360.8138 | -20.4402 | 13.7304 | 6004.5402 | 120.0908 | -5226.9926 | -209079.7049 | 0 | -209079.7049
29.277 | 1165 | 39.8 | -8.6048 | -5248.9252 | -20.338 | 13.6617 | 6004.438 | 120.0888 | -5115.1747 | -203583.9519 | 0 | -203583.9519
29.297 | 1165 | 39.6 | -8.481 | -5173.4088 | -20.2358 | 13.5931 | 6004.3358 | 120.0867 | -5039.7291 | -199573.2707 | 0 | -199573.2707
29.316 | 1166 | 39.3 | -8.3526 | -5095.0636 | -20.0825 | 13.4901 | 6004.1825 | 120.0837 | -4961.4899 | -194986.5523 | 0 | -194986.5523
29.336 | 1167 | 39.1 | -8.242 | -5027.5988 | -19.9803 | 13.4214 | 6004.0803 | 120.0816 | -4894.0957 | -191359.1426 | 0 | -191359.1426
29.355 | 1168 | 38.9 | -8.1754 | -4986.966 | -19.8781 | 13.3528 | 6003.9781 | 120.0796 | -4853.5337 | -188802.4593 | 0 | -188802.4593
29.375 | 1168 | 38.7 | -8.1201 | -4953.2667 | -19.7759 | 13.2841 | 6003.8759 | 120.0775 | -4819.9051 | -186530.3269 | 0 | -186530.3269
29.395 | 1169 | 38.5 | -7.8404 | -4782.6375 | -19.6737 | 13.2155 | 6003.7737 | 120.0755 | -4649.3466 | -178999.8427 | 0 | -178999.8427
29.414 | 1170 | 38.3 | -7.4402 | -4538.5474 | -19.5715 | 13.1468 | 6003.6715 | 120.0734 | -4405.3271 | -168724.0287 | 0 | -168724.0287
29.434 | 1171 | 38.1 | -6.7622 | -4124.9527 | -19.4693 | 13.0782 | 6003.5693 | 120.0714 | -3991.8032 | -152087.7 | 0 | -152087.7
29.453 | 1171 | 37.9 | -5.9877 | -3652.5196 | -19.3671 | 13.0095 | 6003.4671 | 120.0693 | -3519.4408 | -133386.8049 | 0 | -133386.8049
29.473 | 1172 | 37.8 | -5.1893 | -3165.4975 | -19.316 | 12.9752 | 6003.416 | 120.0683 | -3032.454 | -114626.7608 | 0 | -114626.7608
29.492 | 1173 | 37.7 | -4.4646 | -2723.3778 | -19.2649 | 12.9409 | 6003.3649 | 120.0673 | -2590.3696 | -97656.9354 | 0 | -97656.9354
29.512 | 1174 | 37.5 | -3.8374 | -2340.7951 | -19.1627 | 12.8722 | 6003.2627 | 120.0653 | -2207.8576 | -82794.6601 | 0 | -82794.6601
29.531 | 1174 | 37.5 | -3.3018 | -2014.078 | -19.1627 | 12.8722 | 6003.2627 | 120.0653 | -1881.1406 | -70542.7711 | 0 | -70542.7711
29.551 | 1175 | 37.4 | -2.8639 | -1746.9643 | -19.1116 | 12.8379 | 6003.2116 | 120.0642 | -1614.0622 | -60365.9265 | 0 | -60365.9265
29.57 | 1176 | 37.3 | -2.5082 | -1530.0105 | -19.0605 | 12.8036 | 6003.1605 | 120.0632 | -1397.1437 | -52113.4619 | 0 | -52113.4619
29.59 | 1176 | 37.2 | -2.2235 | -1356.3328 | -19.0094 | 12.7693 | 6003.1094 | 120.0622 | -1223.5014 | -45514.2503 | 0 | -45514.2503
29.609 | 1177 | 37.2 | -1.9911 | -1214.5823 | -19.0094 | 12.7693 | 6003.1094 | 120.0622 | -1081.7508 | -40241.1308 | 0 | -40241.1308
29.629 | 1178 | 37.1 | -1.788 | -1090.6658 | -18.9583 | 12.7349 | 6003.0583 | 120.0612 | -957.8697 | -35536.9646 | 0 | -35536.9646
29.648 | 1179 | 37.1 | -1.5919 | -971.0316 | -18.9583 | 12.7349 | 6003.0583 | 120.0612 | -838.2355 | -31098.5359 | 0 | -31098.5359
29.668 | 1179 | 37.1 | -1.4043 | -856.5991 | -18.9583 | 12.7349 | 6003.0583 | 120.0612 | -723.803 | -26853.0908 | 0 | -26853.0908
29.688 | 1180 | 37 | -1.2595 | -768.312 | -18.9072 | 12.7006 | 6003.0072 | 120.0601 | -635.5512 | -23515.3961 | 0 | -23515.3961
29.707 | 1181 | 37 | -1.1571 | -705.8536 | -18.9072 | 12.7006 | 6003.0072 | 120.0601 | -573.0928 | -21204.4341 | 0 | -21204.4341
29.727 | 1182 | 37 | -1.0738 | -655.0387 | -18.9072 | 12.7006 | 6003.0072 | 120.0601 | -522.278 | -19324.2862 | 0 | -19324.2862
29.746 | 1182 | 36.9 | -1.0107 | -616.5048 | -18.8561 | 12.6663 | 6002.9561 | 120.0591 | -483.7794 | -17851.459 | 0 | -17851.459
29.766 | 1183 | 36.9 | -0.98607 | -601.5024 | -18.8561 | 12.6663 | 6002.9561 | 120.0591 | -468.777 | -17297.8705 | 0 | -17297.8705
29.785 | 1184 | 36.9 | -0.96527 | -588.8168 | -18.8561 | 12.6663 | 6002.9561 | 120.0591 | -456.0914 | -16829.7714 | 0 | -16829.7714
29.805 | 1184 | 36.8 | -0.88768 | -541.4845 | -18.805 | 12.6319 | 6002.905 | 120.0581 | -408.7945 | -15043.6358 | 0 | -15043.6358
29.824 | 1185 | 36.8 | -0.75292 | -459.2822 | -18.805 | 12.6319 | 6002.905 | 120.0581 | -326.5922 | -12018.592 | 0 | -12018.592
29.844 | 1186 | 36.8 | -0.57532 | -350.9427 | -18.805 | 12.6319 | 6002.905 | 120.0581 | -218.2527 | -8031.6987 | 0 | -8031.6987
29.863 | 1187 | 36.8 | -0.39137 | -238.7333 | -18.805 | 12.6319 | 6002.905 | 120.0581 | -106.0432 | -3902.3908 | 0 | -3902.3908
29.883 | 1187 | 36.7 | -0.2626 | -160.1844 | -18.7539 | 12.5976 | 6002.8539 | 120.0571 | -27.5297 | -1010.3398 | 0 | -1010.3398
29.902 | 1188 | 36.7 | -0.18762 | -114.4488 | -18.7539 | 12.5976 | 6002.8539 | 120.0571 | 18.2059 | 668.1552 | 668.1552 | 0
29.922 | 1189 | 36.7 | -0.13078 | -79.7742 | -18.7539 | 12.5976 | 6002.8539 | 120.0571 | 52.8805 | 1940.7129 | 1940.7129 | 0
29.941 | 1189 | 36.7 | -0.094109 | -57.4065 | -18.7539 | 12.5976 | 6002.8539 | 120.0571 | 75.2482 | 2761.6099 | 2761.6099 | 0
29.961 | 1190 | 36.7 | -0.10235 | -62.4364 | -18.7539 | 12.5976 | 6002.8539 | 120.0571 | 70.2183 | 2577.0132 | 2577.0132 | 0
29.98 | 1191 | 36.7 | -0.11963 | -72.9756 | -18.7539 | 12.5976 | 6002.8539 | 120.0571 | 59.6791 | 2190.2226 | 2190.2226 | 0
30 | 1192 | 36.7 | -0.093535 | -57.0565 | -18.7539 | 12.5976 | 6002.8539 | 120.0571 | 75.5982 | 2774.4554 | 2774.4554 | 0
30.02 | 1192 | 36.7 | -0.041586 | -25.3675 | -18.7539 | 12.5976 | 6002.8539 | 120.0571 | 107.2872 | 3937.4391 | 3937.4391 | 0
30.039 | 1193 | 36.7 | 0.01572 | 9.5894 | -18.7539 | 12.5976 | 6002.8539 | 120.0571 | 142.2441 | 5220.3582 | 5220.3582 | 0
30.059 | 1194 | 36.7 | 0.050215 | 30.6313 | -18.7539 | 12.5976 | 6002.8539 | 120.0571 | 163.286 | 5992.5968 | 5992.5968 | 0
30.078 | 1194 | 36.7 | 0.051554 | 31.4482 | -18.7539 | 12.5976 | 6002.8539 | 120.0571 | 164.1029 | 6022.5773 | 6022.5773 | 0
30.098 | 1195 | 36.6 | 0.019 | 11.5899 | -18.7028 | 12.5633 | 6002.8028 | 120.0561 | 144.2092 | 5278.0572 | 5278.0572 | 0
30.117 | 1196 | 36.6 | 0.0082145 | 5.0109 | -18.7028 | 12.5633 | 6002.8028 | 120.0561 | 137.6302 | 5037.2654 | 5037.2654 | 0
30.137 | 1197 | 36.6 | 0.050703 | 30.9289 | -18.7028 | 12.5633 | 6002.8028 | 120.0561 | 163.5483 | 5985.8663 | 5985.8663 | 0
30.156 | 1197 | 36.6 | 0.15466 | 94.3445 | -18.7028 | 12.5633 | 6002.8028 | 120.0561 | 226.9639 | 8306.8776 | 8306.8776 | 0
30.176 | 1198 | 36.6 | 0.24771 | 151.1026 | -18.7028 | 12.5633 | 6002.8028 | 120.0561 | 283.722 | 10384.2243 | 10384.2243 | 0
30.195 | 1199 | 36.6 | 0.3027 | 184.647 | -18.7028 | 12.5633 | 6002.8028 | 120.0561 | 317.2664 | 11611.9487 | 11611.9487 | 0
30.215 | 1199 | 36.6 | 0.28808 | 175.7263 | -18.7028 | 12.5633 | 6002.8028 | 120.0561 | 308.3456 | 11285.4501 | 11285.4501 | 0
30.234 | 1200 | 36.6 | 0.22273 | 135.8672 | -18.7028 | 12.5633 | 6002.8028 | 120.0561 | 268.4865 | 9826.6071 | 9826.6071 | 0
30.254 | 1201 | 36.6 | 0.074321 | 45.3355 | -18.7028 | 12.5633 | 6002.8028 | 120.0561 | 177.9549 | 6513.1487 | 6513.1487 | 0
30.273 | 1202 | 36.6 | -0.11773 | -71.8168 | -18.7028 | 12.5633 | 6002.8028 | 120.0561 | 60.8025 | 2225.3731 | 2225.3731 | 0
30.293 | 1202 | 36.6 | -0.26498 | -161.6407 | -18.7028 | 12.5633 | 6002.8028 | 120.0561 | -29.0213 | -1062.1811 | 0 | -1062.1811
30.313 | 1203 | 36.5 | -0.3502 | -213.6209 | -18.6517 | 12.529 | 6002.7517 | 120.055 | -81.0369 | -2957.8452 | 0 | -2957.8452
30.332 | 1204 | 36.5 | -0.42517 | -259.3567 | -18.6517 | 12.529 | 6002.7517 | 120.055 | -126.7727 | -4627.2029 | 0 | -4627.2029
30.352 | 1204 | 36.5 | -0.65593 | -400.1147 | -18.6517 | 12.529 | 6002.7517 | 120.055 | -267.5307 | -9764.8696 | 0 | -9764.8696
30.371 | 1205 | 36.4 | -0.96499 | -588.6431 | -18.6006 | 12.4946 | 6002.7006 | 120.054 | -456.0945 | -16601.8386 | 0 | -16601.8386
30.391 | 1206 | 36.4 | -1.3429 | -819.1683 | -18.6006 | 12.4946 | 6002.7006 | 120.054 | -686.6197 | -24992.9559 | 0 | -24992.9559
30.41 | 1207 | 36.3 | -1.615 | -985.1351 | -18.5495 | 12.4603 | 6002.6495 | 120.053 | -852.6218 | -30950.1714 | 0 | -30950.1714
30.43 | 1207 | 36.3 | -1.7686 | -1078.8687 | -18.5495 | 12.4603 | 6002.6495 | 120.053 | -946.3554 | -34352.7008 | 0 | -34352.7008
30.449 | 1208 | 36.2 | -1.8846 | -1149.5796 | -18.4984 | 12.426 | 6002.5984 | 120.052 | -1017.1016 | -36819.0784 | 0 | -36819.0784
30.469 | 1209 | 36.1 | -1.9502 | -1189.6002 | -18.4473 | 12.3917 | 6002.5473 | 120.0509 | -1057.1576 | -38163.3893 | 0 | -38163.3893
30.488 | 1209 | 36.1 | -1.9289 | -1176.6517 | -18.4473 | 12.3917 | 6002.5473 | 120.0509 | -1044.2091 | -37695.9473 | 0 | -37695.9473
30.508 | 1210 | 36 | -1.8178 | -1108.85 | -18.3962 | 12.3573 | 6002.4962 | 120.0499 | -976.4427 | -35151.9375 | 0 | -35151.9375
30.527 | 1211 | 35.9 | -1.6894 | -1030.5251 | -18.3451 | 12.323 | 6002.4451 | 120.0489 | -898.1532 | -32243.6991 | 0 | -32243.6991
30.547 | 1211 | 35.9 | -1.5565 | -949.488 | -18.3451 | 12.323 | 6002.4451 | 120.0489 | -817.1161 | -29334.4664 | 0 | -29334.4664
30.566 | 1212 | 35.8 | -1.4271 | -870.526 | -18.294 | 12.2887 | 6002.394 | 120.0479 | -738.1894 | -26427.1816 | 0 | -26427.1816
30.586 | 1213 | 35.8 | -1.3186 | -804.374 | -18.294 | 12.2887 | 6002.394 | 120.0479 | -672.0374 | -24058.9392 | 0 | -24058.9392
30.605 | 1214 | 35.7 | -1.2175 | -742.6743 | -18.2429 | 12.2544 | 6002.3429 | 120.0469 | -610.373 | -21790.3175 | 0 | -21790.3175
30.625 | 1214 | 35.6 | -1.0788 | -658.0953 | -18.1918 | 12.22 | 6002.2918 | 120.0458 | -525.8295 | -18719.5285 | 0 | -18719.5285
30.645 | 1215 | 35.6 | -0.8908 | -543.3892 | -18.1918 | 12.22 | 6002.2918 | 120.0458 | -411.1233 | -14635.989 | 0 | -14635.989
30.664 | 1216 | 35.5 | -0.67407 | -411.1836 | -18.1407 | 12.1857 | 6002.2407 | 120.0448 | -278.953 | -9902.8325 | 0 | -9902.8325
30.684 | 1216 | 35.5 | -0.49105 | -299.5379 | -18.1407 | 12.1857 | 6002.2407 | 120.0448 | -167.3074 | -5939.4133 | 0 | -5939.4133
30.703 | 1217 | 35.5 | -0.37402 | -228.1507 | -18.1407 | 12.1857 | 6002.2407 | 120.0448 | -95.9202 | -3405.1675 | 0 | -3405.1675
30.723 | 1218 | 35.4 | -0.30472 | -185.8781 | -18.0896 | 12.1514 | 6002.1896 | 120.0438 | -53.6829 | -1900.3745 | 0 | -1900.3745
30.742 | 1218 | 35.4 | -0.22526 | -137.407 | -18.0896 | 12.1514 | 6002.1896 | 120.0438 | -5.2118 | -184.497 | 0 | -184.497
30.762 | 1219 | 35.4 | -0.14371 | -87.6634 | -18.0896 | 12.1514 | 6002.1896 | 120.0438 | 44.5317 | 1576.4233 | 1576.4233 | 0
30.781 | 1220 | 35.3 | -0.094301 | -57.5237 | -18.0385 | 12.1171 | 6002.1385 | 120.0428 | 74.6361 | 2634.6536 | 2634.6536 | 0
30.801 | 1221 | 35.3 | -0.073137 | -44.6135 | -18.0385 | 12.1171 | 6002.1385 | 120.0428 | 87.5463 | 3090.3856 | 3090.3856 | 0
30.82 | 1221 | 35.3 | -0.090297 | -55.081 | -18.0385 | 12.1171 | 6002.1385 | 120.0428 | 77.0788 | 2720.8817 | 2720.8817 | 0
30.84 | 1222 | 35.3 | -0.1741 | -106.2004 | -18.0385 | 12.1171 | 6002.1385 | 120.0428 | 25.9594 | 916.3672 | 916.3672 | 0
30.859 | 1223 | 35.2 | -0.32799 | -200.0763 | -17.9874 | 12.0827 | 6002.0874 | 120.0417 | -67.9518 | -2391.905 | 0 | -2391.905
30.879 | 1223 | 35.2 | -0.563 | -343.428 | -17.9874 | 12.0827 | 6002.0874 | 120.0417 | -211.3035 | -7437.8836 | 0 | -7437.8836
30.898 | 1224 | 35.2 | -0.89541 | -546.1979 | -17.9874 | 12.0827 | 6002.0874 | 120.0417 | -414.0734 | -14575.3841 | 0 | -14575.3841
30.918 | 1225 | 35.1 | -1.3149 | -802.1169 | -17.9363 | 12.0484 | 6002.0363 | 120.0407 | -670.0277 | -23517.974 | 0 | -23517.974
30.938 | 1225 | 35.1 | -1.6897 | -1030.7055 | -17.9363 | 12.0484 | 6002.0363 | 120.0407 | -898.6164 | -31541.4362 | 0 | -31541.4362
30.957 | 1226 | 35 | -1.9708 | -1202.2064 | -17.8852 | 12.0141 | 6001.9852 | 120.0397 | -1070.1527 | -37455.3431 | 0 | -37455.3431
30.977 | 1227 | 35 | -2.1513 | -1312.302 | -17.8852 | 12.0141 | 6001.9852 | 120.0397 | -1180.2483 | -41308.6892 | 0 | -41308.6892
30.996 | 1227 | 34.9 | -2.2968 | -1401.0665 | -17.8341 | 11.9798 | 6001.9341 | 120.0387 | -1269.0481 | -44289.7774 | 0 | -44289.7774
31.016 | 1228 | 34.8 | -2.4069 | -1468.1803 | -17.783 | 11.9454 | 6001.883 | 120.0377 | -1336.1972 | -46499.6622 | 0 | -46499.6622
31.035 | 1229 | 34.8 | -2.4477 | -1493.0932 | -17.783 | 11.9454 | 6001.883 | 120.0377 | -1361.1101 | -47366.6316 | 0 | -47366.6316
31.055 | 1229 | 34.7 | -2.4265 | -1480.1792 | -17.7319 | 11.9111 | 6001.8319 | 120.0366 | -1348.2315 | -46783.6326 | 0 | -46783.6326
31.074 | 1230 | 34.6 | -2.4218 | -1477.304 | -17.6808 | 11.8768 | 6001.7808 | 120.0356 | -1345.3916 | -46550.5503 | 0 | -46550.5503
31.094 | 1231 | 34.6 | -2.4326 | -1483.8838 | -17.6808 | 11.8768 | 6001.7808 | 120.0356 | -1351.9714 | -46778.211 | 0 | -46778.211
31.113 | 1231 | 34.5 | -2.4279 | -1480.9951 | -17.6297 | 11.8424 | 6001.7297 | 120.0346 | -1349.118 | -46544.5712 | 0 | -46544.5712
31.133 | 1232 | 34.4 | -2.4239 | -1478.6027 | -17.5786 | 11.8081 | 6001.6786 | 120.0336 | -1346.761 | -46328.5775 | 0 | -46328.5775
31.152 | 1233 | 34.4 | -2.5224 | -1538.6696 | -17.5786 | 11.8081 | 6001.6786 | 120.0336 | -1406.828 | -48394.8816 | 0 | -48394.8816
31.172 | 1233 | 34.3 | -2.6038 | -1588.3428 | -17.5275 | 11.7738 | 6001.6275 | 120.0326 | -1456.5364 | -49959.1988 | 0 | -49959.1988
31.191 | 1234 | 34.2 | -2.6951 | -1644.0141 | -17.4764 | 11.7395 | 6001.5764 | 120.0315 | -1512.2431 | -51718.7152 | 0 | -51718.7152
31.211 | 1235 | 34.1 | -2.7765 | -1693.6772 | -17.4253 | 11.7051 | 6001.5253 | 120.0305 | -1561.9416 | -53262.2082 | 0 | -53262.2082
31.23 | 1235 | 34 | -2.8296 | -1726.0386 | -17.3742 | 11.6708 | 6001.4742 | 120.0295 | -1594.3383 | -54207.5023 | 0 | -54207.5023
31.25 | 1236 | 34 | -2.8607 | -1745.0423 | -17.3742 | 11.6708 | 6001.4742 | 120.0295 | -1613.342 | -54853.627 | 0 | -54853.627
31.27 | 1237 | 33.9 | -2.8291 | -1725.7502 | -17.3231 | 11.6365 | 6001.4231 | 120.0285 | -1594.0852 | -54039.4886 | 0 | -54039.4886
31.289 | 1237 | 33.8 | -2.8159 | -1717.6989 | -17.272 | 11.6022 | 6001.372 | 120.0274 | -1586.0693 | -53609.1412 | 0 | -53609.1412
31.309 | 1238 | 33.7 | -2.7979 | -1706.7454 | -17.2209 | 11.5678 | 6001.3209 | 120.0264 | -1575.1511 | -53082.5921 | 0 | -53082.5921
31.328 | 1239 | 33.6 | -2.7495 | -1677.2055 | -17.1698 | 11.5335 | 6001.2698 | 120.0254 | -1545.6466 | -51933.7268 | 0 | -51933.7268
31.348 | 1239 | 33.6 | -2.6786 | -1633.9258 | -17.1698 | 11.5335 | 6001.2698 | 120.0254 | -1502.3669 | -50479.5291 | 0 | -50479.5291
31.367 | 1240 | 33.5 | -2.6108 | -1592.6 | -17.1187 | 11.4992 | 6001.2187 | 120.0244 | -1461.0764 | -48946.0608 | 0 | -48946.0608
31.387 | 1241 | 33.4 | -2.5365 | -1547.2454 | -17.0676 | 11.4649 | 6001.1676 | 120.0234 | -1415.7572 | -47286.2889 | 0 | -47286.2889
31.406 | 1241 | 33.3 | -2.582 | -1574.9968 | -17.0165 | 11.4305 | 6001.1165 | 120.0223 | -1443.5439 | -48070.0121 | 0 | -48070.0121
31.426 | 1242 | 33.3 | -2.6477 | -1615.1058 | -17.0165 | 11.4305 | 6001.1165 | 120.0223 | -1483.6529 | -49405.6412 | 0 | -49405.6412
31.445 | 1243 | 33.2 | -2.699 | -1646.4033 | -16.9654 | 11.3962 | 6001.0654 | 120.0213 | -1514.9857 | -50297.5269 | 0 | -50297.5269
31.465 | 1243 | 33.1 | -2.7376 | -1669.9402 | -16.9143 | 11.3619 | 6001.0143 | 120.0203 | -1538.558 | -50926.2699 | 0 | -50926.2699
31.484 | 1244 | 33 | -2.7687 | -1688.8963 | -16.8632 | 11.3276 | 6000.9632 | 120.0193 | -1557.5495 | -51399.1339 | 0 | -51399.1339
31.504 | 1245 | 32.9 | -2.785 | -1698.828 | -16.8121 | 11.2932 | 6000.9121 | 120.0182 | -1567.5165 | -51571.2924 | 0 | -51571.2924
31.523 | 1245 | 32.9 | -2.782 | -1697.0477 | -16.8121 | 11.2932 | 6000.9121 | 120.0182 | -1565.7362 | -51512.7205 | 0 | -51512.7205
31.543 | 1246 | 32.8 | -2.7594 | -1683.2518 | -16.761 | 11.2589 | 6000.861 | 120.0172 | -1551.9757 | -50904.8034 | 0 | -50904.8034
31.563 | 1247 | 32.7 | -2.7316 | -1666.2908 | -16.7099 | 11.2246 | 6000.8099 | 120.0162 | -1535.05 | -50196.136 | 0 | -50196.136
31.582 | 1247 | 32.6 | -2.709 | -1652.4716 | -16.6588 | 11.1903 | 6000.7588 | 120.0152 | -1521.2662 | -49593.2771 | 0 | -49593.2771
31.602 | 1248 | 32.5 | -2.7432 | -1673.3499 | -16.6077 | 11.1559 | 6000.7077 | 120.0142 | -1542.1798 | -50120.8428 | 0 | -50120.8428
31.621 | 1248 | 32.5 | -2.7424 | -1672.8691 | -16.6077 | 11.1559 | 6000.7077 | 120.0142 | -1541.699 | -50105.2187 | 0 | -50105.2187
31.641 | 1249 | 32.4 | -2.7199 | -1659.1472 | -16.5566 | 11.1216 | 6000.6566 | 120.0131 | -1528.0125 | -49507.604 | 0 | -49507.604
31.66 | 1250 | 32.3 | -2.6861 | -1638.5014 | -16.5055 | 11.0873 | 6000.6055 | 120.0121 | -1507.402 | -48689.0835 | 0 | -48689.0835
31.68 | 1250 | 32.2 | -2.5619 | -1562.7745 | -16.4544 | 11.053 | 6000.5544 | 120.0111 | -1431.7105 | -46101.0766 | 0 | -46101.0766
31.699 | 1251 | 32.1 | -2.4307 | -1482.7497 | -16.4033 | 11.0186 | 6000.5033 | 120.0101 | -1351.721 | -43390.2445 | 0 | -43390.2445
31.719 | 1252 | 32.1 | -2.357 | -1437.7573 | -16.4033 | 11.0186 | 6000.5033 | 120.0101 | -1306.7286 | -41945.9869 | 0 | -41945.9869
31.738 | 1252 | 32 | -2.2974 | -1401.3866 | -16.3522 | 10.9843 | 6000.4522 | 120.009 | -1270.3932 | -40652.5832 | 0 | -40652.5832
31.758 | 1253 | 31.9 | -2.2259 | -1357.7867 | -16.3011 | 10.95 | 6000.4011 | 120.008 | -1226.8287 | -39135.8344 | 0 | -39135.8344
31.777 | 1253 | 31.8 | -2.2386 | -1365.532 | -16.25 | 10.9156 | 6000.35 | 120.007 | -1234.6094 | -39260.5779 | 0 | -39260.5779
31.797 | 1254 | 31.7 | -2.2925 | -1398.4407 | -16.1989 | 10.8813 | 6000.2989 | 120.006 | -1267.5534 | -40181.4414 | 0 | -40181.4414
31.816 | 1255 | 31.7 | -2.3447 | -1430.2449 | -16.1989 | 10.8813 | 6000.2989 | 120.006 | -1299.3576 | -41189.6351 | 0 | -41189.6351
31.836 | 1255 | 31.6 | -2.384 | -1454.235 | -16.1478 | 10.847 | 6000.2478 | 120.005 | -1323.383 | -41818.9042 | 0 | -41818.9042
31.855 | 1256 | 31.5 | -2.4366 | -1486.3265 | -16.0967 | 10.8127 | 6000.1967 | 120.0039 | -1355.5099 | -42698.5605 | 0 | -42698.5605
31.875 | 1257 | 31.4 | -2.4851 | -1515.9165 | -16.0456 | 10.7783 | 6000.1456 | 120.0029 | -1385.1352 | -43493.2466 | 0 | -43493.2466
31.895 | 1257 | 31.3 | -2.5458 | -1552.9196 | -15.9945 | 10.744 | 6000.0945 | 120.0019 | -1422.1737 | -44514.0359 | 0 | -44514.0359
31.914 | 1258 | 31.2 | -2.6242 | -1600.7481 | -15.9434 | 10.7097 | 6000.0434 | 120.0009 | -1470.0375 | -45865.1703 | 0 | -45865.1703
31.934 | 1258 | 31.1 | -2.6884 | -1639.9541 | -15.8923 | 10.6754 | 5999.9923 | 119.9998 | -1509.2789 | -46938.5741 | 0 | -46938.5741
31.953 | 1259 | 31 | -2.7341 | -1667.7766 | -15.8412 | 10.641 | 5999.9412 | 119.9988 | -1537.1367 | -47651.2382 | 0 | -47651.2382
31.973 | 1260 | 30.9 | -2.6527 | -1618.1416 | -15.7901 | 10.6067 | 5999.8901 | 119.9978 | -1487.5371 | -45964.8968 | 0 | -45964.8968
31.992 | 1260 | 30.8 | -2.5671 | -1565.9038 | -15.739 | 10.5724 | 5999.839 | 119.9968 | -1435.3347 | -44208.3079 | 0 | -44208.3079
32.012 | 1261 | 30.7 | -2.4866 | -1516.8554 | -15.6879 | 10.5381 | 5999.7879 | 119.9958 | -1386.3216 | -42560.0733 | 0 | -42560.0733
32.031 | 1261 | 30.6 | -2.4246 | -1479.0208 | -15.6368 | 10.5037 | 5999.7368 | 119.9947 | -1348.5223 | -41264.7834 | 0 | -41264.7834
32.051 | 1262 | 30.5 | -2.3819 | -1452.9289 | -15.5857 | 10.4694 | 5999.6857 | 119.9937 | -1322.4658 | -40335.2057 | 0 | -40335.2057
32.07 | 1263 | 30.4 | -2.3837 | -1454.0486 | -15.5346 | 10.4351 | 5999.6346 | 119.9927 | -1323.6208 | -40238.0717 | 0 | -40238.0717
32.09 | 1263 | 30.3 | -2.3901 | -1457.9755 | -15.4835 | 10.4008 | 5999.5835 | 119.9917 | -1327.5831 | -40225.7673 | 0 | -40225.7673
32.109 | 1264 | 30.2 | -2.3542 | -1436.0511 | -15.4324 | 10.3664 | 5999.5324 | 119.9906 | -1305.6941 | -39431.9603 | 0 | -39431.9603
32.129 | 1264 | 30.1 | -2.2604 | -1378.8658 | -15.3813 | 10.3321 | 5999.4813 | 119.9896 | -1248.5441 | -37581.177 | 0 | -37581.177
32.148 | 1265 | 30 | -2.1049 | -1283.9677 | -15.3302 | 10.2978 | 5999.4302 | 119.9886 | -1153.6814 | -34610.4409 | 0 | -34610.4409
32.168 | 1265 | 29.9 | -1.8995 | -1158.6783 | -15.2791 | 10.2635 | 5999.3791 | 119.9876 | -1028.4273 | -30749.9748 | 0 | -30749.9748
32.188 | 1266 | 29.8 | -1.6719 | -1019.8866 | -15.228 | 10.2291 | 5999.328 | 119.9866 | -889.6709 | -26512.192 | 0 | -26512.192
32.207 | 1267 | 29.7 | -1.4612 | -891.316 | -15.1769 | 10.1948 | 5999.2769 | 119.9855 | -761.1357 | -22605.7305 | 0 | -22605.7305
32.227 | 1267 | 29.7 | -1.294 | -789.3345 | -15.1769 | 10.1948 | 5999.2769 | 119.9855 | -659.1541 | -19576.8772 | 0 | -19576.8772
32.246 | 1268 | 29.6 | -1.1672 | -712.0172 | -15.1258 | 10.1605 | 5999.2258 | 119.9845 | -581.8723 | -17223.4187 | 0 | -17223.4187
32.266 | 1268 | 29.5 | -1.0489 | -639.8077 | -15.0747 | 10.1262 | 5999.1747 | 119.9835 | -509.6981 | -15036.0935 | 0 | -15036.0935
32.285 | 1269 | 29.4 | -0.91008 | -555.1485 | -15.0236 | 10.0918 | 5999.1236 | 119.9825 | -425.0742 | -12497.1816 | 0 | -12497.1816
32.305 | 1270 | 29.3 | -0.66211 | -403.8844 | -14.9725 | 10.0575 | 5999.0725 | 119.9814 | -273.8454 | -8023.6703 | 0 | -8023.6703
32.324 | 1270 | 29.3 | -0.36517 | -222.7541 | -14.9725 | 10.0575 | 5999.0725 | 119.9814 | -92.7151 | -2716.5525 | 0 | -2716.5525
32.344 | 1271 | 29.2 | -0.062159 | -37.9171 | -14.9214 | 10.0232 | 5999.0214 | 119.9804 | 92.0865 | 2688.9258 | 2688.9258 | 0
32.363 | 1271 | 29.2 | 0.18813 | 114.7617 | -14.9214 | 10.0232 | 5999.0214 | 119.9804 | 244.7653 | 7147.1473 | 7147.1473 | 0
32.383 | 1272 | 29.1 | 0.39503 | 240.968 | -14.8703 | 9.9888 | 5998.9703 | 119.9794 | 370.9363 | 10794.246 | 10794.246 | 0
32.402 | 1272 | 29.1 | 0.48127 | 293.5755 | -14.8703 | 9.9888 | 5998.9703 | 119.9794 | 423.5437 | 12325.1225 | 12325.1225 | 0
32.422 | 1273 | 29.1 | 0.50448 | 307.732 | -14.8703 | 9.9888 | 5998.9703 | 119.9794 | 437.7003 | 12737.0776 | 12737.0776 | 0
32.441 | 1274 | 29 | 0.53465 | 326.1344 | -14.8192 | 9.9545 | 5998.9192 | 119.9784 | 456.0673 | 13225.9504 | 13225.9504 | 0
32.461 | 1274 | 29 | 0.60543 | 369.312 | -14.8192 | 9.9545 | 5998.9192 | 119.9784 | 499.2449 | 14478.1028 | 14478.1028 | 0
32.48 | 1275 | 28.9 | 0.69817 | 425.8823 | -14.7681 | 9.9202 | 5998.8681 | 119.9774 | 555.7798 | 16062.0368 | 16062.0368 | 0
32.5 | 1275 | 28.9 | 0.80053 | 488.3218 | -14.7681 | 9.9202 | 5998.8681 | 119.9774 | 618.2194 | 17866.5399 | 17866.5399 | 0
32.52 | 1276 | 28.9 | 0.93428 | 569.9085 | -14.7681 | 9.9202 | 5998.8681 | 119.9774 | 699.8061 | 20224.3964 | 20224.3964 | 0
32.539 | 1276 | 28.9 | 0.97304 | 593.5547 | -14.7681 | 9.9202 | 5998.8681 | 119.9774 | 723.4523 | 20907.7706 | 20907.7706 | 0
32.559 | 1277 | 28.8 | 1.07 | 652.7147 | -14.717 | 9.8859 | 5998.817 | 119.9763 | 782.5769 | 22538.2154 | 22538.2154 | 0
32.578 | 1277 | 28.8 | 1.1561 | 705.2273 | -14.717 | 9.8859 | 5998.817 | 119.9763 | 835.0896 | 24050.5793 | 24050.5793 | 0
32.598 | 1278 | 28.8 | 1.2617 | 769.6187 | -14.717 | 9.8859 | 5998.817 | 119.9763 | 899.4809 | 25905.0499 | 25905.0499 | 0
32.617 | 1279 | 28.8 | 1.4102 | 860.2034 | -14.717 | 9.8859 | 5998.817 | 119.9763 | 990.0657 | 28513.891 | 28513.891 | 0
32.637 | 1279 | 28.8 | 1.5395 | 939.1014 | -14.717 | 9.8859 | 5998.817 | 119.9763 | 1068.9636 | 30786.1518 | 30786.1518 | 0
32.656 | 1280 | 28.8 | 1.5899 | 969.8662 | -14.717 | 9.8859 | 5998.817 | 119.9763 | 1099.7284 | 31672.1789 | 31672.1789 | 0
32.676 | 1280 | 28.8 | 1.6144 | 984.8029 | -14.717 | 9.8859 | 5998.817 | 119.9763 | 1114.6652 | 32102.3566 | 32102.3566 | 0
32.695 | 1281 | 28.8 | 1.6295 | 994.0222 | -14.717 | 9.8859 | 5998.817 | 119.9763 | 1123.8844 | 32367.8707 | 32367.8707 | 0
32.715 | 1281 | 28.8 | 1.6205 | 988.5307 | -14.717 | 9.8859 | 5998.817 | 119.9763 | 1118.3929 | 32209.7168 | 32209.7168 | 0
32.734 | 1282 | 28.8 | 1.6043 | 978.6254 | -14.717 | 9.8859 | 5998.817 | 119.9763 | 1108.4877 | 31924.4445 | 31924.4445 | 0
32.754 | 1283 | 28.8 | 1.4118 | 861.171 | -14.717 | 9.8859 | 5998.817 | 119.9763 | 991.0332 | 28541.7562 | 28541.7562 | 0
32.773 | 1283 | 28.9 | 1.2903 | 787.0943 | -14.7681 | 9.9202 | 5998.8681 | 119.9774 | 916.9919 | 26501.066 | 26501.066 | 0
32.793 | 1284 | 28.9 | 1.2101 | 738.1852 | -14.7681 | 9.9202 | 5998.8681 | 119.9774 | 868.0828 | 25087.5921 | 25087.5921 | 0
32.813 | 1284 | 28.9 | 0.99519 | 607.0652 | -14.7681 | 9.9202 | 5998.8681 | 119.9774 | 736.9628 | 21298.225 | 21298.225 | 0
32.832 | 1285 | 28.9 | 0.834 | 508.737 | -14.7681 | 9.9202 | 5998.8681 | 119.9774 | 638.6346 | 18456.5394 | 18456.5394 | 0
32.852 | 1285 | 28.9 | 0.47573 | 290.1961 | -14.7681 | 9.9202 | 5998.8681 | 119.9774 | 420.0937 | 12140.708 | 12140.708 | 0
32.871 | 1286 | 28.9 | 0.17363 | 105.9142 | -14.7681 | 9.9202 | 5998.8681 | 119.9774 | 235.8118 | 6814.9604 | 6814.9604 | 0
32.891 | 1286 | 28.9 | -0.094861 | -57.8654 | -14.7681 | 9.9202 | 5998.8681 | 119.9774 | 72.0321 | 2081.728 | 2081.728 | 0
32.91 | 1287 | 28.8 | -0.3247 | -198.0657 | -14.717 | 9.8859 | 5998.817 | 119.9763 | -68.2035 | -1964.2614 | 0 | -1964.2614
32.93 | 1288 | 28.8 | -0.17527 | -106.9137 | -14.717 | 9.8859 | 5998.817 | 119.9763 | 22.9485 | 660.916 | 660.916 | 0
32.949 | 1288 | 28.8 | -0.024841 | -15.1529 | -14.717 | 9.8859 | 5998.817 | 119.9763 | 114.7093 | 3303.6292 | 3303.6292 | 0
32.969 | 1289 | 28.8 | 0.20984 | 128.0044 | -14.717 | 9.8859 | 5998.817 | 119.9763 | 257.8666 | 7426.5573 | 7426.5573 | 0
32.988 | 1289 | 28.8 | 0.44525 | 271.6034 | -14.717 | 9.8859 | 5998.817 | 119.9763 | 401.4657 | 11562.2108 | 11562.2108 | 0
33.008 | 1290 | 28.8 | 0.62525 | 381.4052 | -14.717 | 9.8859 | 5998.817 | 119.9763 | 511.2674 | 14724.5023 | 14724.5023 | 0
33.027 | 1290 | 28.8 | 0.73584 | 448.8638 | -14.717 | 9.8859 | 5998.817 | 119.9763 | 578.7261 | 16667.3103 | 16667.3103 | 0
33.047 | 1291 | 28.8 | 0.83368 | 508.5462 | -14.717 | 9.8859 | 5998.817 | 119.9763 | 638.4084 | 18386.1616 | 18386.1616 | 0
33.066 | 1292 | 28.8 | 0.96083 | 586.1057 | -14.717 | 9.8859 | 5998.817 | 119.9763 | 715.9679 | 20619.8755 | 20619.8755 | 0
33.086 | 1292 | 28.9 | 1.0985 | 670.0579 | -14.7681 | 9.9202 | 5998.8681 | 119.9774 | 799.9555 | 23118.7128 | 23118.7128 | 0
33.105 | 1293 | 28.9 | 1.2303 | 750.4996 | -14.7681 | 9.9202 | 5998.8681 | 119.9774 | 880.3971 | 25443.4768 | 25443.4768 | 0
33.125 | 1293 | 28.9 | 1.3455 | 820.7677 | -14.7681 | 9.9202 | 5998.8681 | 119.9774 | 950.6652 | 27474.2251 | 27474.2251 | 0
33.145 | 1294 | 28.9 | 1.4366 | 876.3416 | -14.7681 | 9.9202 | 5998.8681 | 119.9774 | 1006.2391 | 29080.3112 | 29080.3112 | 0
33.164 | 1294 | 29 | 1.5575 | 950.0853 | -14.8192 | 9.9545 | 5998.9192 | 119.9784 | 1080.0182 | 31320.5278 | 31320.5278 | 0
33.184 | 1295 | 29 | 1.6407 | 1000.8018 | -14.8192 | 9.9545 | 5998.9192 | 119.9784 | 1130.7347 | 32791.3056 | 32791.3056 | 0
33.203 | 1296 | 29 | 1.64 | 1000.3747 | -14.8192 | 9.9545 | 5998.9192 | 119.9784 | 1130.3077 | 32778.922 | 32778.922 | 0
33.223 | 1296 | 29 | 1.6548 | 1009.4234 | -14.8192 | 9.9545 | 5998.9192 | 119.9784 | 1139.3563 | 33041.3316 | 33041.3316 | 0
33.242 | 1297 | 29.1 | 1.7713 | 1080.5077 | -14.8703 | 9.9888 | 5998.9703 | 119.9794 | 1210.476 | 35224.8507 | 35224.8507 | 0
33.262 | 1297 | 29.1 | 2.0339 | 1240.685 | -14.8703 | 9.9888 | 5998.9703 | 119.9794 | 1370.6533 | 39886.0104 | 39886.0104 | 0
33.281 | 1298 | 29.1 | 2.3541 | 1436.0002 | -14.8703 | 9.9888 | 5998.9703 | 119.9794 | 1565.9685 | 45569.6827 | 45569.6827 | 0
33.301 | 1298 | 29.2 | 2.6735 | 1630.8225 | -14.9214 | 10.0232 | 5999.0214 | 119.9804 | 1760.8261 | 51416.1214 | 51416.1214 | 0
33.32 | 1299 | 29.2 | 2.7418 | 1672.4996 | -14.9214 | 10.0232 | 5999.0214 | 119.9804 | 1802.5032 | 52633.0945 | 52633.0945 | 0
33.34 | 1299 | 29.3 | 2.6991 | 1646.4771 | -14.9725 | 10.0575 | 5999.0725 | 119.9814 | 1776.516 | 52051.9195 | 52051.9195 | 0
33.359 | 1300 | 29.4 | 2.4475 | 1492.9895 | -15.0236 | 10.0918 | 5999.1236 | 119.9825 | 1623.0638 | 47718.075 | 47718.075 | 0
33.379 | 1301 | 29.4 | 2.2073 | 1346.4556 | -15.0236 | 10.0918 | 5999.1236 | 119.9825 | 1476.5299 | 43409.9777 | 43409.9777 | 0
33.398 | 1301 | 29.4 | 2.0954 | 1278.215 | -15.0236 | 10.0918 | 5999.1236 | 119.9825 | 1408.2893 | 41403.7044 | 41403.7044 | 0
33.418 | 1302 | 29.5 | 2.1763 | 1327.5676 | -15.0747 | 10.1262 | 5999.1747 | 119.9835 | 1457.6773 | 43001.48 | 43001.48 | 0
33.438 | 1302 | 29.5 | 2.3974 | 1462.4018 | -15.0747 | 10.1262 | 5999.1747 | 119.9835 | 1592.5114 | 46979.0875 | 46979.0875 | 0
33.457 | 1303 | 29.6 | 2.591 | 1580.497 | -15.1258 | 10.1605 | 5999.2258 | 119.9845 | 1710.642 | 50635.0045 | 50635.0045 | 0
33.477 | 1304 | 29.6 | 2.6652 | 1625.7678 | -15.1258 | 10.1605 | 5999.2258 | 119.9845 | 1755.9128 | 51975.0201 | 51975.0201 | 0
33.496 | 1304 | 29.7 | 2.5375 | 1547.8646 | -15.1769 | 10.1948 | 5999.2769 | 119.9855 | 1678.0449 | 49837.9349 | 49837.9349 | 0
33.516 | 1305 | 29.7 | 2.3841 | 1454.2758 | -15.1769 | 10.1948 | 5999.2769 | 119.9855 | 1584.4561 | 47058.3473 | 47058.3473 | 0
33.535 | 1305 | 29.8 | 2.4383 | 1487.3497 | -15.228 | 10.2291 | 5999.328 | 119.9866 | 1617.5654 | 48203.4488 | 48203.4488 | 0
33.555 | 1306 | 29.8 | 2.4749 | 1509.7026 | -15.228 | 10.2291 | 5999.328 | 119.9866 | 1639.9182 | 48869.5636 | 48869.5636 | 0
33.574 | 1306 | 29.9 | 2.5228 | 1538.9032 | -15.2791 | 10.2635 | 5999.3791 | 119.9876 | 1669.1542 | 49907.7116 | 49907.7116 | 0
33.594 | 1307 | 29.9 | 2.6172 | 1596.4949 | -15.2791 | 10.2635 | 5999.3791 | 119.9876 | 1726.746 | 51629.704 | 51629.704 | 0
33.613 | 1308 | 30 | 2.6673 | 1627.0775 | -15.3302 | 10.2978 | 5999.4302 | 119.9886 | 1757.3639 | 52720.9163 | 52720.9163 | 0
33.633 | 1308 | 30 | 2.5696 | 1567.4589 | -15.3302 | 10.2978 | 5999.4302 | 119.9886 | 1697.7453 | 50932.358 | 50932.358 | 0
33.652 | 1309 | 30.1 | 2.4428 | 1490.1278 | -15.3813 | 10.3321 | 5999.4813 | 119.9896 | 1620.4496 | 48775.5323 | 48775.5323 | 0
33.672 | 1309 | 30.1 | 2.3441 | 1429.89 | -15.3813 | 10.3321 | 5999.4813 | 119.9896 | 1560.2117 | 46962.3736 | 46962.3736 | 0
33.691 | 1310 | 30.2 | 2.2967 | 1400.979 | -15.4324 | 10.3664 | 5999.5324 | 119.9906 | 1531.336 | 46246.3484 | 46246.3484 | 0
33.711 | 1311 | 30.2 | 2.333 | 1423.111 | -15.4324 | 10.3664 | 5999.5324 | 119.9906 | 1553.4681 | 46914.7373 | 46914.7373 | 0
33.73 | 1311 | 30.3 | 2.5428 | 1551.0864 | -15.4835 | 10.4008 | 5999.5835 | 119.9917 | 1681.4789 | 50948.8094 | 50948.8094 | 0
33.75 | 1312 | 30.3 | 2.8232 | 1722.1317 | -15.4835 | 10.4008 | 5999.5835 | 119.9917 | 1852.5241 | 56131.4807 | 56131.4807 | 0
33.77 | 1312 | 30.4 | 3.09 | 1884.9267 | -15.5346 | 10.4351 | 5999.6346 | 119.9927 | 2015.3545 | 61266.776 | 61266.776 | 0
33.789 | 1313 | 30.5 | 3.1778 | 1938.4622 | -15.5857 | 10.4694 | 5999.6857 | 119.9937 | 2068.9253 | 63102.2214 | 63102.2214 | 0
33.809 | 1314 | 30.5 | 2.7478 | 1676.1441 | -15.5857 | 10.4694 | 5999.6857 | 119.9937 | 1806.6072 | 55101.5192 | 55101.5192 | 0
33.828 | 1314 | 30.6 | 2.5049 | 1527.9906 | -15.6368 | 10.5037 | 5999.7368 | 119.9947 | 1658.4891 | 50749.7667 | 50749.7667 | 0
33.848 | 1315 | 30.7 | 2.5299 | 1543.2281 | -15.6879 | 10.5381 | 5999.7879 | 119.9958 | 1673.7619 | 51384.4914 | 51384.4914 | 0
33.867 | 1315 | 30.7 | 2.5385 | 1548.5155 | -15.6879 | 10.5381 | 5999.7879 | 119.9958 | 1679.0493 | 51546.814 | 51546.814 | 0
33.887 | 1316 | 30.8 | 2.5677 | 1566.2772 | -15.739 | 10.5724 | 5999.839 | 119.9968 | 1696.8464 | 52262.8685 | 52262.8685 | 0
33.906 | 1317 | 30.8 | 2.7328 | 1667.0138 | -15.739 | 10.5724 | 5999.839 | 119.9968 | 1797.5829 | 55365.5548 | 55365.5548 | 0
33.926 | 1317 | 30.9 | 2.8847 | 1759.6771 | -15.7901 | 10.6067 | 5999.8901 | 119.9978 | 1890.2816 | 58409.7018 | 58409.7018 | 0
33.945 | 1318 | 31 | 2.9698 | 1811.5757 | -15.8412 | 10.641 | 5999.9412 | 119.9988 | 1942.2155 | 60208.6814 | 60208.6814 | 0
33.965 | 1318 | 31 | 2.9547 | 1802.3885 | -15.8412 | 10.641 | 5999.9412 | 119.9988 | 1933.0284 | 59923.8795 | 59923.8795 | 0
33.984 | 1319 | 31.1 | 2.8915 | 1763.8131 | -15.8923 | 10.6754 | 5999.9923 | 119.9998 | 1894.4883 | 58918.5857 | 58918.5857 | 0
34.004 | 1320 | 31.2 | 2.8029 | 1709.7644 | -15.9434 | 10.7097 | 6000.0434 | 120.0009 | 1840.4749 | 57422.8178 | 57422.8178 | 0
34.023 | 1320 | 31.2 | 2.7132 | 1655.0658 | -15.9434 | 10.7097 | 6000.0434 | 120.0009 | 1785.7764 | 55716.2232 | 55716.2232 | 0
34.043 | 1321 | 31.3 | 2.65 | 1616.4912 | -15.9945 | 10.744 | 6000.0945 | 120.0019 | 1747.2371 | 54688.5216 | 54688.5216 | 0
34.063 | 1321 | 31.4 | 2.6431 | 1612.3084 | -16.0456 | 10.7783 | 6000.1456 | 120.0029 | 1743.0897 | 54733.0161 | 54733.0161 | 0
34.082 | 1322 | 31.4 | 2.6343 | 1606.9319 | -16.0456 | 10.7783 | 6000.1456 | 120.0029 | 1737.7132 | 54564.1938 | 54564.1938 | 0
34.102 | 1323 | 31.5 | 2.6353 | 1607.5172 | -16.0967 | 10.8127 | 6000.1967 | 120.0039 | 1738.3338 | 54757.5144 | 54757.5144 | 0
34.121 | 1323 | 31.6 | 2.6477 | 1615.1064 | -16.1478 | 10.847 | 6000.2478 | 120.005 | 1745.9583 | 55172.2836 | 55172.2836 | 0
34.141 | 1324 | 31.6 | 2.7134 | 1655.1964 | -16.1478 | 10.847 | 6000.2478 | 120.005 | 1786.0483 | 56439.1273 | 56439.1273 | 0
34.16 | 1324 | 31.7 | 2.7564 | 1681.4173 | -16.1989 | 10.8813 | 6000.2989 | 120.006 | 1812.3046 | 57450.0568 | 57450.0568 | 0
34.18 | 1325 | 31.8 | 2.7531 | 1679.4168 | -16.25 | 10.9156 | 6000.35 | 120.007 | 1810.3395 | 57568.7947 | 57568.7947 | 0
34.199 | 1326 | 31.8 | 2.7125 | 1654.6228 | -16.25 | 10.9156 | 6000.35 | 120.007 | 1785.5454 | 56780.3438 | 56780.3438 | 0
34.219 | 1326 | 31.9 | 2.6566 | 1620.5053 | -16.3011 | 10.95 | 6000.4011 | 120.008 | 1751.4633 | 55871.6803 | 55871.6803 | 0
34.238 | 1327 | 32 | 2.6501 | 1616.5758 | -16.3522 | 10.9843 | 6000.4522 | 120.009 | 1747.5691 | 55922.2118 | 55922.2118 | 0
34.258 | 1328 | 32 | 2.6868 | 1638.9764 | -16.3522 | 10.9843 | 6000.4522 | 120.009 | 1769.9697 | 56639.0307 | 56639.0307 | 0
34.277 | 1328 | 32.1 | 2.765 | 1686.6693 | -16.4033 | 11.0186 | 6000.5033 | 120.0101 | 1817.698 | 58348.1055 | 58348.1055 | 0
34.297 | 1329 | 32.2 | 2.8475 | 1736.9592 | -16.4544 | 11.053 | 6000.5544 | 120.0111 | 1868.0233 | 60150.3495 | 60150.3495 | 0
34.316 | 1329 | 32.2 | 2.9206 | 1781.5917 | -16.4544 | 11.053 | 6000.5544 | 120.0111 | 1912.6557 | 61587.5139 | 61587.5139 | 0
34.336 | 1330 | 32.3 | 2.9453 | 1796.6501 | -16.5055 | 11.0873 | 6000.6055 | 120.0121 | 1927.7494 | 62266.3071 | 62266.3071 | 0
34.355 | 1331 | 32.4 | 2.8416 | 1733.3831 | -16.5566 | 11.1216 | 6000.6566 | 120.0131 | 1864.5179 | 60410.3785 | 60410.3785 | 0
34.375 | 1331 | 32.4 | 2.6888 | 1640.1932 | -16.5566 | 11.1216 | 6000.6566 | 120.0131 | 1771.3279 | 57391.0241 | 57391.0241 | 0
34.395 | 1332 | 32.5 | 2.5523 | 1556.917 | -16.6077 | 11.1559 | 6000.7077 | 120.0142 | 1688.087 | 54862.829 | 54862.829 | 0
34.414 | 1333 | 32.6 | 2.5108 | 1531.5957 | -16.6588 | 11.1903 | 6000.7588 | 120.0152 | 1662.8011 | 54207.317 | 54207.317 | 0
34.434 | 1333 | 32.6 | 2.52 | 1537.1867 | -16.6588 | 11.1903 | 6000.7588 | 120.0152 | 1668.3921 | 54389.5828 | 54389.5828 | 0
34.453 | 1334 | 32.7 | 2.6618 | 1623.7098 | -16.7099 | 11.2246 | 6000.8099 | 120.0162 | 1754.9505 | 57386.8825 | 57386.8825 | 0
34.473 | 1335 | 32.8 | 2.7389 | 1670.7438 | -16.761 | 11.2589 | 6000.861 | 120.0172 | 1802.0199 | 59106.2538 | 59106.2538 | 0
34.492 | 1335 | 32.8 | 2.82 | 1720.1764 | -16.761 | 11.2589 | 6000.861 | 120.0172 | 1851.4525 | 60727.6431 | 60727.6431 | 0
34.512 | 1336 | 32.9 | 2.8456 | 1735.8202 | -16.8121 | 11.2932 | 6000.9121 | 120.0182 | 1867.1317 | 61428.6324 | 61428.6324 | 0
34.531 | 1336 | 33 | 2.8293 | 1725.9014 | -16.8632 | 11.3276 | 6000.9632 | 120.0193 | 1857.2482 | 61289.1902 | 61289.1902 | 0
34.551 | 1337 | 33 | 2.7994 | 1707.6049 | -16.8632 | 11.3276 | 6000.9632 | 120.0193 | 1838.9517 | 60685.4059 | 60685.4059 | 0
34.57 | 1338 | 33.1 | 2.7543 | 1680.145 | -16.9143 | 11.3619 | 6001.0143 | 120.0203 | 1811.5272 | 59961.5501 | 59961.5501 | 0
34.59 | 1338 | 33.2 | 2.6919 | 1642.0364 | -16.9654 | 11.3962 | 6001.0654 | 120.0213 | 1773.454 | 58878.6715 | 58878.6715 | 0
34.609 | 1339 | 33.2 | 2.6139 | 1594.4543 | -16.9654 | 11.3962 | 6001.0654 | 120.0213 | 1725.8718 | 57298.9452 | 57298.9452 | 0
34.629 | 1340 | 33.3 | 2.5595 | 1561.2871 | -17.0165 | 11.4305 | 6001.1165 | 120.0223 | 1692.74 | 56368.2424 | 56368.2424 | 0
34.648 | 1340 | 33.4 | 2.4996 | 1524.7588 | -17.0676 | 11.4649 | 6001.1676 | 120.0234 | 1656.2471 | 55318.6518 | 55318.6518 | 0
34.668 | 1341 | 33.4 | 2.3324 | 1422.7858 | -17.0676 | 11.4649 | 6001.1676 | 120.0234 | 1554.274 | 51912.7517 | 51912.7517 | 0
34.688 | 1342 | 33.5 | 2.1901 | 1335.9659 | -17.1187 | 11.4992 | 6001.2187 | 120.0244 | 1467.4894 | 49160.8957 | 49160.8957 | 0
34.707 | 1342 | 33.5 | 2.2002 | 1342.1198 | -17.1187 | 11.4992 | 6001.2187 | 120.0244 | 1473.6434 | 49367.0536 | 49367.0536 | 0
34.727 | 1343 | 33.6 | 2.2076 | 1346.6585 | -17.1698 | 11.5335 | 6001.2698 | 120.0254 | 1478.2174 | 49668.1053 | 49668.1053 | 0
34.746 | 1344 | 33.7 | 2.2565 | 1376.4464 | -17.2209 | 11.5678 | 6001.3209 | 120.0264 | 1508.0407 | 50820.9715 | 50820.9715 | 0
34.766 | 1344 | 33.7 | 2.3261 | 1418.9069 | -17.2209 | 11.5678 | 6001.3209 | 120.0264 | 1550.5011 | 52251.8886 | 52251.8886 | 0
34.785 | 1345 | 33.8 | 2.5187 | 1536.4238 | -17.272 | 11.6022 | 6001.372 | 120.0274 | 1668.0534 | 56380.2057 | 56380.2057 | 0
34.805 | 1346 | 33.9 | 2.7799 | 1695.7476 | -17.3231 | 11.6365 | 6001.4231 | 120.0285 | 1827.4126 | 61949.2856 | 61949.2856 | 0
34.824 | 1346 | 34 | 2.9181 | 1780.0107 | -17.3742 | 11.6708 | 6001.4742 | 120.0295 | 1911.711 | 64998.1745 | 64998.1745 | 0
34.844 | 1347 | 34 | 3.0997 | 1890.8462 | -17.3742 | 11.6708 | 6001.4742 | 120.0295 | 2022.5465 | 68766.5827 | 68766.5827 | 0
34.863 | 1348 | 34.1 | 3.1293 | 1908.8661 | -17.4253 | 11.7051 | 6001.5253 | 120.0305 | 2040.6018 | 69584.5198 | 69584.5198 | 0
34.883 | 1348 | 34.2 | 3.1323 | 1910.7084 | -17.4764 | 11.7395 | 6001.5764 | 120.0315 | 2042.4794 | 69852.7952 | 69852.7952 | 0
34.902 | 1349 | 34.3 | 3.0148 | 1839.0426 | -17.5275 | 11.7738 | 6001.6275 | 120.0326 | 1970.8489 | 67600.1186 | 67600.1186 | 0
34.922 | 1350 | 34.3 | 2.8752 | 1753.87 | -17.5275 | 11.7738 | 6001.6275 | 120.0326 | 1885.6763 | 64678.6985 | 64678.6985 | 0
34.941 | 1350 | 34.4 | 2.7976 | 1706.522 | -17.5786 | 11.8081 | 6001.6786 | 120.0336 | 1838.3637 | 63239.7102 | 63239.7102 | 0
34.961 | 1351 | 34.5 | 2.8846 | 1759.5762 | -17.6297 | 11.8424 | 6001.7297 | 120.0346 | 1891.4532 | 65255.1364 | 65255.1364 | 0
34.98 | 1352 | 34.5 | 3.0331 | 1850.2093 | -17.6297 | 11.8424 | 6001.7297 | 120.0346 | 1982.0864 | 68381.9796 | 68381.9796 | 0
35 | 1352 | 34.6 | 3.0857 | 1882.2888 | -17.6808 | 11.8768 | 6001.7808 | 120.0356 | 2014.2012 | 69691.3626 | 69691.3626 | 0
35.02 | 1353 | 34.7 | 3.0574 | 1865.0272 | -17.7319 | 11.9111 | 6001.8319 | 120.0366 | 1996.9749 | 69295.0298 | 69295.0298 | 0
35.039 | 1354 | 34.8 | 2.9866 | 1821.8128 | -17.783 | 11.9454 | 6001.883 | 120.0377 | 1953.7959 | 67992.0968 | 67992.0968 | 0
35.059 | 1354 | 34.8 | 2.9109 | 1775.633 | -17.783 | 11.9454 | 6001.883 | 120.0377 | 1907.6161 | 66385.0396 | 66385.0396 | 0
35.078 | 1355 | 34.9 | 2.9046 | 1771.7932 | -17.8341 | 11.9798 | 6001.9341 | 120.0387 | 1903.8116 | 66443.0255 | 66443.0255 | 0
35.098 | 1356 | 35 | 3.016 | 1839.7866 | -17.8852 | 12.0141 | 6001.9852 | 120.0397 | 1971.8404 | 69014.4125 | 69014.4125 | 0
35.117 | 1356 | 35.1 | 3.11 | 1897.0822 | -17.9363 | 12.0484 | 6002.0363 | 120.0407 | 2029.1713 | 71223.9125 | 71223.9125 | 0
35.137 | 1357 | 35.2 | 3.1246 | 1906.0059 | -17.9874 | 12.0827 | 6002.0874 | 120.0417 | 2038.1303 | 71742.1882 | 71742.1882 | 0
35.156 | 1358 | 35.2 | 3.0732 | 1874.6745 | -17.9874 | 12.0827 | 6002.0874 | 120.0417 | 2006.799 | 70639.3248 | 70639.3248 | 0
35.176 | 1358 | 35.3 | 3.0038 | 1832.329 | -18.0385 | 12.1171 | 6002.1385 | 120.0428 | 1964.4888 | 69346.4563 | 69346.4563 | 0
35.195 | 1359 | 35.4 | 2.9239 | 1783.5997 | -18.0896 | 12.1514 | 6002.1896 | 120.0438 | 1915.7949 | 67819.139 | 67819.139 | 0
35.215 | 1360 | 35.5 | 2.8604 | 1744.8302 | -18.1407 | 12.1857 | 6002.2407 | 120.0448 | 1877.0607 | 66635.6544 | 66635.6544 | 0
35.234 | 1361 | 35.5 | 2.8103 | 1714.2788 | -18.1407 | 12.1857 | 6002.2407 | 120.0448 | 1846.5093 | 65551.0807 | 65551.0807 | 0
35.254 | 1361 | 35.6 | 2.8238 | 1722.5012 | -18.1918 | 12.22 | 6002.2918 | 120.0458 | 1854.7671 | 66029.7073 | 66029.7073 | 0
35.273 | 1362 | 35.7 | 2.8834 | 1758.8851 | -18.2429 | 12.2544 | 6002.3429 | 120.0469 | 1891.1863 | 67515.3516 | 67515.3516 | 0
35.293 | 1363 | 35.8 | 2.9462 | 1797.1651 | -18.294 | 12.2887 | 6002.394 | 120.0479 | 1929.5016 | 69076.1582 | 69076.1582 | 0
35.313 | 1363 | 35.8 | 2.9608 | 1806.0725 | -18.294 | 12.2887 | 6002.394 | 120.0479 | 1938.409 | 69395.0439 | 69395.0439 | 0
35.332 | 1364 | 35.9 | 2.9329 | 1789.0409 | -18.3451 | 12.323 | 6002.4451 | 120.0489 | 1921.4129 | 68978.7214 | 68978.7214 | 0
35.352 | 1365 | 36 | 2.8931 | 1764.7661 | -18.3962 | 12.3573 | 6002.4962 | 120.0499 | 1897.1733 | 68298.24 | 68298.24 | 0
35.371 | 1365 | 36.1 | 2.865 | 1747.6218 | -18.4473 | 12.3917 | 6002.5473 | 120.0509 | 1880.0644 | 67870.3243 | 67870.3243 | 0
35.391 | 1366 | 36.1 | 2.8549 | 1741.4628 | -18.4473 | 12.3917 | 6002.5473 | 120.0509 | 1873.9055 | 67647.9868 | 67647.9868 | 0
35.41 | 1367 | 36.2 | 2.8633 | 1746.6122 | -18.4984 | 12.426 | 6002.5984 | 120.052 | 1879.0901 | 68023.0624 | 68023.0624 | 0
35.43 | 1368 | 36.3 | 2.8689 | 1750.0057 | -18.5495 | 12.4603 | 6002.6495 | 120.053 | 1882.519 | 68335.4386 | 68335.4386 | 0
35.449 | 1368 | 36.4 | 2.8563 | 1742.3665 | -18.6006 | 12.4946 | 6002.7006 | 120.054 | 1874.9152 | 68246.9132 | 68246.9132 | 0
35.469 | 1369 | 36.4 | 2.8299 | 1726.2496 | -18.6006 | 12.4946 | 6002.7006 | 120.054 | 1858.7982 | 67660.2547 | 67660.2547 | 0
35.488 | 1370 | 36.5 | 2.7974 | 1706.4153 | -18.6517 | 12.529 | 6002.7517 | 120.055 | 1838.9993 | 67123.4753 | 67123.4753 | 0
35.508 | 1370 | 36.6 | 2.8187 | 1719.4216 | -18.7028 | 12.5633 | 6002.8028 | 120.0561 | 1852.041 | 67784.7005 | 67784.7005 | 0
35.527 | 1371 | 36.7 | 2.8453 | 1735.6169 | -18.7539 | 12.5976 | 6002.8539 | 120.0571 | 1868.2716 | 68565.5667 | 68565.5667 | 0
35.547 | 1372 | 36.7 | 2.885 | 1759.8337 | -18.7539 | 12.5976 | 6002.8539 | 120.0571 | 1892.4884 | 69454.3238 | 69454.3238 | 0
35.566 | 1373 | 36.8 | 2.8683 | 1749.6633 | -18.805 | 12.6319 | 6002.905 | 120.0581 | 1882.3533 | 69270.6027 | 69270.6027 | 0
35.586 | 1373 | 36.9 | 2.8275 | 1724.795 | -18.8561 | 12.6663 | 6002.9561 | 120.0591 | 1857.5203 | 68542.5009 | 68542.5009 | 0
35.605 | 1374 | 37 | 2.7777 | 1694.3782 | -18.9072 | 12.7006 | 6003.0072 | 120.0601 | 1827.1389 | 67604.1408 | 67604.1408 | 0
35.625 | 1375 | 37 | 2.7546 | 1680.3189 | -18.9072 | 12.7006 | 6003.0072 | 120.0601 | 1813.0796 | 67083.9467 | 67083.9467 | 0
35.645 | 1375 | 37.1 | 2.7978 | 1706.6383 | -18.9583 | 12.7349 | 6003.0583 | 120.0612 | 1839.4344 | 68243.0149 | 68243.0149 | 0
35.664 | 1376 | 37.2 | 2.8483 | 1737.4796 | -19.0094 | 12.7693 | 6003.1094 | 120.0622 | 1870.3111 | 69575.5721 | 69575.5721 | 0
35.684 | 1377 | 37.2 | 2.8924 | 1764.3537 | -19.0094 | 12.7693 | 6003.1094 | 120.0622 | 1897.1851 | 70575.2854 | 70575.2854 | 0
35.703 | 1378 | 37.3 | 2.8417 | 1733.4118 | -19.0605 | 12.8036 | 6003.1605 | 120.0632 | 1866.2786 | 69612.193 | 69612.193 | 0
35.723 | 1378 | 37.4 | 2.7793 | 1695.3558 | -19.1116 | 12.8379 | 6003.2116 | 120.0642 | 1828.2579 | 68376.8455 | 68376.8455 | 0
35.742 | 1379 | 37.5 | 2.7046 | 1649.812 | -19.1627 | 12.8722 | 6003.2627 | 120.0653 | 1782.7495 | 66853.1072 | 66853.1072 | 0
35.762 | 1380 | 37.5 | 2.6906 | 1641.2574 | -19.1627 | 12.8722 | 6003.2627 | 120.0653 | 1774.1948 | 66532.3066 | 66532.3066 | 0
35.781 | 1381 | 37.6 | 2.7341 | 1667.7745 | -19.2138 | 12.9066 | 6003.3138 | 120.0663 | 1800.7473 | 67708.0982 | 67708.0982 | 0
35.801 | 1381 | 37.7 | 2.7716 | 1690.6684 | -19.2649 | 12.9409 | 6003.3649 | 120.0673 | 1823.6765 | 68752.6051 | 68752.6051 | 0
35.82 | 1382 | 37.7 | 2.7588 | 1682.8531 | -19.2649 | 12.9409 | 6003.3649 | 120.0673 | 1815.8613 | 68457.9692 | 68457.9692 | 0
35.84 | 1383 | 37.8 | 2.7403 | 1671.5888 | -19.316 | 12.9752 | 6003.416 | 120.0683 | 1804.6324 | 68215.1038 | 68215.1038 | 0
35.859 | 1384 | 37.9 | 2.7238 | 1661.5236 | -19.3671 | 13.0095 | 6003.4671 | 120.0693 | 1794.6025 | 68015.4332 | 68015.4332 | 0
35.879 | 1384 | 38 | 2.7136 | 1655.301 | -19.4182 | 13.0439 | 6003.5182 | 120.0704 | 1788.4152 | 67959.7767 | 67959.7767 | 0
35.898 | 1385 | 38 | 2.7081 | 1651.9242 | -19.4182 | 13.0439 | 6003.5182 | 120.0704 | 1785.0384 | 67831.4611 | 67831.4611 | 0
35.918 | 1386 | 38.1 | 2.7271 | 1663.5495 | -19.4693 | 13.0782 | 6003.5693 | 120.0714 | 1796.6991 | 68454.2355 | 68454.2355 | 0
35.938 | 1386 | 38.2 | 2.7655 | 1686.9813 | -19.5204 | 13.1125 | 6003.6204 | 120.0724 | 1820.1662 | 69530.3487 | 69530.3487 | 0
35.957 | 1387 | 38.2 | 2.7998 | 1707.9037 | -19.5204 | 13.1125 | 6003.6204 | 120.0724 | 1841.0886 | 70329.5835 | 70329.5835 | 0
35.977 | 1388 | 38.3 | 2.8158 | 1717.6548 | -19.5715 | 13.1468 | 6003.6715 | 120.0734 | 1850.8751 | 70888.5155 | 70888.5155 | 0
35.996 | 1389 | 38.4 | 2.8073 | 1712.4668 | -19.6226 | 13.1812 | 6003.7226 | 120.0745 | 1845.7225 | 70875.7423 | 70875.7423 | 0
36.016 | 1389 | 38.5 | 2.7191 | 1658.6554 | -19.6737 | 13.2155 | 6003.7737 | 120.0755 | 1791.9464 | 68989.9365 | 68989.9365 | 0
36.035 | 1390 | 38.5 | 2.6215 | 1599.1171 | -19.6737 | 13.2155 | 6003.7737 | 120.0755 | 1732.4081 | 66697.7115 | 66697.7115 | 0
36.055 | 1391 | 38.6 | 2.5659 | 1565.2173 | -19.7248 | 13.2498 | 6003.8248 | 120.0765 | 1698.5436 | 65563.7848 | 65563.7848 | 0
36.074 | 1392 | 38.7 | 2.6278 | 1602.9789 | -19.7759 | 13.2841 | 6003.8759 | 120.0775 | 1736.3406 | 67196.3794 | 67196.3794 | 0
36.094 | 1393 | 38.7 | 2.7253 | 1662.4571 | -19.7759 | 13.2841 | 6003.8759 | 120.0775 | 1795.8188 | 69498.1859 | 69498.1859 | 0
36.113 | 1393 | 38.8 | 2.7964 | 1705.8006 | -19.827 | 13.3185 | 6003.927 | 120.0785 | 1839.1976 | 71360.8672 | 71360.8672 | 0
36.133 | 1394 | 38.9 | 2.7962 | 1705.6877 | -19.8781 | 13.3528 | 6003.9781 | 120.0796 | 1839.12 | 71541.7682 | 71541.7682 | 0
36.152 | 1395 | 39 | 2.7046 | 1649.8229 | -19.9292 | 13.3871 | 6004.0292 | 120.0806 | 1783.2906 | 69548.3341 | 69548.3341 | 0
36.172 | 1396 | 39 | 2.6438 | 1612.7387 | -19.9292 | 13.3871 | 6004.0292 | 120.0806 | 1746.2064 | 68102.0485 | 68102.0485 | 0
36.191 | 1396 | 39.1 | 2.6202 | 1598.3165 | -19.9803 | 13.4214 | 6004.0803 | 120.0816 | 1731.8196 | 67714.1445 | 67714.1445 | 0
36.211 | 1397 | 39.2 | 2.6199 | 1598.1166 | -20.0314 | 13.4558 | 6004.1314 | 120.0826 | 1731.655 | 67880.8765 | 67880.8765 | 0
36.23 | 1398 | 39.2 | 2.6788 | 1634.0437 | -20.0314 | 13.4558 | 6004.1314 | 120.0826 | 1767.5821 | 69289.2171 | 69289.2171 | 0
36.25 | 1399 | 39.3 | 2.7631 | 1685.4711 | -20.0825 | 13.4901 | 6004.1825 | 120.0837 | 1819.0449 | 71488.464 | 71488.464 | 0
36.27 | 1399 | 39.4 | 2.7528 | 1679.2321 | -20.1336 | 13.5244 | 6004.2336 | 120.0847 | 1812.8412 | 71425.942 | 71425.942 | 0
36.289 | 1400 | 39.4 | 2.6697 | 1628.5384 | -20.1336 | 13.5244 | 6004.2336 | 120.0847 | 1762.1475 | 69428.6121 | 69428.6121 | 0
36.309 | 1401 | 39.5 | 2.5561 | 1559.2295 | -20.1847 | 13.5587 | 6004.2847 | 120.0857 | 1692.874 | 66868.5226 | 66868.5226 | 0
36.328 | 1402 | 39.6 | 2.523 | 1539.024 | -20.2358 | 13.5931 | 6004.3358 | 120.0867 | 1672.7037 | 66239.0685 | 66239.0685 | 0
36.348 | 1402 | 39.6 | 2.5219 | 1538.3443 | -20.2358 | 13.5931 | 6004.3358 | 120.0867 | 1672.0241 | 66212.1526 | 66212.1526 | 0
36.367 | 1403 | 39.7 | 2.5629 | 1563.3486 | -20.2869 | 13.6274 | 6004.3869 | 120.0877 | 1697.0638 | 67373.4322 | 67373.4322 | 0
36.387 | 1404 | 39.8 | 2.5942 | 1582.4431 | -20.338 | 13.6617 | 6004.438 | 120.0888 | 1716.1936 | 68304.5054 | 68304.5054 | 0
36.406 | 1405 | 39.8 | 2.6232 | 1600.1312 | -20.338 | 13.6617 | 6004.438 | 120.0888 | 1733.8817 | 69008.4918 | 69008.4918 | 0
36.426 | 1406 | 39.9 | 2.6305 | 1604.6143 | -20.3891 | 13.6961 | 6004.4891 | 120.0898 | 1738.4001 | 69362.1636 | 69362.1636 | 0
36.445 | 1406 | 40 | 2.6132 | 1594.0379 | -20.4402 | 13.7304 | 6004.5402 | 120.0908 | 1727.8591 | 69114.3652 | 69114.3652 | 0
36.465 | 1407 | 40 | 2.5861 | 1577.5135 | -20.4402 | 13.7304 | 6004.5402 | 120.0908 | 1711.3347 | 68453.3867 | 68453.3867 | 0
36.484 | 1408 | 40.1 | 2.5561 | 1559.228 | -20.4913 | 13.7647 | 6004.5913 | 120.0918 | 1693.0845 | 67892.6889 | 67892.6889 | 0
36.504 | 1409 | 40.2 | 2.5347 | 1546.1969 | -20.5424 | 13.799 | 6004.6424 | 120.0928 | 1680.0888 | 67539.5685 | 67539.5685 | 0
36.523 | 1409 | 40.2 | 2.5243 | 1539.8454 | -20.5424 | 13.799 | 6004.6424 | 120.0928 | 1673.7373 | 67284.2383 | 67284.2383 | 0
36.543 | 1410 | 40.3 | 2.5181 | 1536.0476 | -20.5935 | 13.8334 | 6004.6935 | 120.0939 | 1669.9748 | 67299.9848 | 67299.9848 | 0
36.563 | 1411 | 40.4 | 2.4992 | 1524.5062 | -20.6446 | 13.8677 | 6004.7446 | 120.0949 | 1658.4688 | 67002.1402 | 67002.1402 | 0
36.582 | 1412 | 40.4 | 2.4772 | 1511.0926 | -20.6446 | 13.8677 | 6004.7446 | 120.0949 | 1645.0551 | 66460.2277 | 66460.2277 | 0
36.602 | 1413 | 40.5 | 2.4692 | 1506.1892 | -20.6957 | 13.902 | 6004.7957 | 120.0959 | 1640.1871 | 66427.5794 | 66427.5794 | 0
36.621 | 1413 | 40.6 | 2.4893 | 1518.4568 | -20.7468 | 13.9363 | 6004.8468 | 120.0969 | 1652.4901 | 67091.0983 | 67091.0983 | 0
36.641 | 1414 | 40.6 | 2.4906 | 1519.292 | -20.7468 | 13.9363 | 6004.8468 | 120.0969 | 1653.3253 | 67125.0067 | 67125.0067 | 0
36.66 | 1415 | 40.7 | 2.486 | 1516.4366 | -20.7979 | 13.9707 | 6004.8979 | 120.098 | 1650.5052 | 67175.5625 | 67175.5625 | 0
36.68 | 1416 | 40.8 | 2.4768 | 1510.8605 | -20.849 | 14.005 | 6004.949 | 120.099 | 1644.9644 | 67114.549 | 67114.549 | 0
36.699 | 1417 | 40.8 | 2.4689 | 1506.0037 | -20.849 | 14.005 | 6004.949 | 120.099 | 1640.1076 | 66916.3908 | 66916.3908 | 0
36.719 | 1417 | 40.8 | 2.4634 | 1502.6722 | -20.849 | 14.005 | 6004.949 | 120.099 | 1636.7762 | 66780.4689 | 66780.4689 | 0
36.738 | 1418 | 40.8 | 2.4597 | 1500.4056 | -20.849 | 14.005 | 6004.949 | 120.099 | 1634.5096 | 66687.9898 | 66687.9898 | 0
36.758 | 1419 | 40.7 | 2.6498 | 1616.3647 | -20.7979 | 13.9707 | 6004.8979 | 120.098 | 1750.4334 | 71242.6378 | 71242.6378 | 0
36.777 | 1420 | 40.7 | 2.7129 | 1654.887 | -20.7979 | 13.9707 | 6004.8979 | 120.098 | 1788.9556 | 72810.494 | 72810.494 | 0
36.797 | 1421 | 40.7 | 2.6615 | 1623.5367 | -20.7979 | 13.9707 | 6004.8979 | 120.098 | 1757.6053 | 71534.5346 | 71534.5346 | 0
36.816 | 1421 | 40.7 | 2.7259 | 1662.7765 | -20.7979 | 13.9707 | 6004.8979 | 120.098 | 1796.8451 | 73131.5973 | 73131.5973 | 0
36.836 | 1422 | 40.8 | 3.302 | 2014.1972 | -20.849 | 14.005 | 6004.949 | 120.099 | 2148.3012 | 87650.6875 | 87650.6875 | 0
36.855 | 1423 | 40.9 | 3.0586 | 1865.722 | -20.9001 | 14.0393 | 6005.0001 | 120.1 | 1999.8613 | 81794.327 | 81794.327 | 0
36.875 | 1424 | 41 | 2.8208 | 1720.7042 | -20.9512 | 14.0736 | 6005.0512 | 120.101 | 1854.8788 | 76050.0327 | 76050.0327 | 0
36.895 | 1425 | 41.1 | 2.5957 | 1583.4065 | -21.0024 | 14.108 | 6005.1024 | 120.102 | 1717.6165 | 70594.0385 | 70594.0385 | 0
36.914 | 1425 | 41.1 | 2.3697 | 1445.506 | -21.0024 | 14.108 | 6005.1024 | 120.102 | 1579.716 | 64926.3267 | 64926.3267 | 0
36.934 | 1426 | 41.2 | 2.0565 | 1254.4886 | -21.0535 | 14.1423 | 6005.1535 | 120.1031 | 1388.734 | 57215.8392 | 57215.8392 | 0
36.953 | 1427 | 41.2 | 2.1366 | 1303.3059 | -21.0535 | 14.1423 | 6005.1535 | 120.1031 | 1437.5513 | 59227.113 | 59227.113 | 0
36.973 | 1428 | 41.3 | 2.204 | 1344.4646 | -21.1046 | 14.1766 | 6005.2046 | 120.1041 | 1478.7453 | 61072.1818 | 61072.1818 | 0
36.992 | 1429 | 41.3 | 2.2353 | 1363.5164 | -21.1046 | 14.1766 | 6005.2046 | 120.1041 | 1497.7971 | 61859.0211 | 61859.0211 | 0
37.012 | 1429 | 41.4 | 2.2033 | 1344.0374 | -21.1557 | 14.2109 | 6005.2557 | 120.1051 | 1478.3535 | 61203.8331 | 61203.8331 | 0
37.031 | 1430 | 41.5 | 2.1464 | 1309.2872 | -21.2068 | 14.2453 | 6005.3068 | 120.1061 | 1443.6386 | 59911.0013 | 59911.0013 | 0
37.051 | 1431 | 41.5 | 2.0897 | 1274.7158 | -21.2068 | 14.2453 | 6005.3068 | 120.1061 | 1409.0672 | 58476.289 | 58476.289 | 0
37.07 | 1432 | 41.6 | 2.0733 | 1264.7051 | -21.2579 | 14.2796 | 6005.3579 | 120.1072 | 1399.0918 | 58202.2209 | 58202.2209 | 0
37.09 | 1433 | 41.6 | 2.1099 | 1287.0599 | -21.2579 | 14.2796 | 6005.3579 | 120.1072 | 1421.4467 | 59132.1821 | 59132.1821 | 0
37.109 | 1433 | 41.7 | 2.1431 | 1307.2748 | -21.309 | 14.3139 | 6005.409 | 120.1082 | 1441.6969 | 60118.7621 | 60118.7621 | 0
37.129 | 1434 | 41.7 | 2.154 | 1313.9266 | -21.309 | 14.3139 | 6005.409 | 120.1082 | 1448.3487 | 60396.1401 | 60396.1401 | 0
37.148 | 1435 | 41.8 | 2.0981 | 1279.8405 | -21.3601 | 14.3482 | 6005.4601 | 120.1092 | 1414.2979 | 59117.6527 | 59117.6527 | 0
37.168 | 1436 | 41.8 | 2.0702 | 1262.8259 | -21.3601 | 14.3482 | 6005.4601 | 120.1092 | 1397.2834 | 58406.4458 | 58406.4458 | 0
37.188 | 1437 | 41.9 | 2.0801 | 1268.8606 | -21.4112 | 14.3826 | 6005.5112 | 120.1102 | 1403.3533 | 58800.5052 | 58800.5052 | 0
37.207 | 1438 | 42 | 2.1281 | 1298.1172 | -21.4623 | 14.4169 | 6005.5623 | 120.1112 | 1432.6453 | 60171.1047 | 60171.1047 | 0
37.227 | 1438 | 42 | 2.1564 | 1315.3861 | -21.4623 | 14.4169 | 6005.5623 | 120.1112 | 1449.9142 | 60896.3972 | 60896.3972 | 0
37.246 | 1439 | 42.1 | 2.1652 | 1320.7745 | -21.5134 | 14.4512 | 6005.6134 | 120.1123 | 1455.338 | 61269.7297 | 61269.7297 | 0
37.266 | 1440 | 42.1 | 2.1704 | 1323.9703 | -21.5134 | 14.4512 | 6005.6134 | 120.1123 | 1458.5338 | 61404.2736 | 61404.2736 | 0
37.285 | 1441 | 42.2 | 2.1443 | 1308.0518 | -21.5645 | 14.4855 | 6005.6645 | 120.1133 | 1442.6507 | 60879.8579 | 60879.8579 | 0
37.305 | 1442 | 42.2 | 2.1301 | 1299.3313 | -21.5645 | 14.4855 | 6005.6645 | 120.1133 | 1433.9301 | 60511.8503 | 60511.8503 | 0
37.324 | 1443 | 42.3 | 2.1051 | 1284.117 | -21.6156 | 14.5199 | 6005.7156 | 120.1143 | 1418.7512 | 60013.1739 | 60013.1739 | 0
37.344 | 1443 | 42.3 | 2.1118 | 1288.17 | -21.6156 | 14.5199 | 6005.7156 | 120.1143 | 1422.8041 | 60184.6152 | 60184.6152 | 0
37.363 | 1444 | 42.4 | 2.1262 | 1296.9912 | -21.6667 | 14.5542 | 6005.7667 | 120.1153 | 1431.6607 | 60702.4143 | 60702.4143 | 0
37.383 | 1445 | 42.5 | 2.1595 | 1317.2718 | -21.7178 | 14.5885 | 6005.8178 | 120.1164 | 1451.9767 | 61709.0102 | 61709.0102 | 0
37.402 | 1446 | 42.5 | 2.1665 | 1321.5934 | -21.7178 | 14.5885 | 6005.8178 | 120.1164 | 1456.2983 | 61892.6771 | 61892.6771 | 0
37.422 | 1447 | 42.6 | 2.1731 | 1325.5758 | -21.7689 | 14.6229 | 6005.8689 | 120.1174 | 1460.316 | 62209.4625 | 62209.4625 | 0
37.441 | 1447 | 42.6 | 2.2136 | 1350.2823 | -21.7689 | 14.6229 | 6005.8689 | 120.1174 | 1485.0225 | 63261.9577 | 63261.9577 | 0
37.461 | 1448 | 42.7 | 2.2401 | 1366.4591 | -21.82 | 14.6572 | 6005.92 | 120.1184 | 1501.2346 | 64102.7186 | 64102.7186 | 0
37.48 | 1449 | 42.7 | 2.2239 | 1356.5782 | -21.82 | 14.6572 | 6005.92 | 120.1184 | 1491.3538 | 63680.8057 | 63680.8057 | 0
37.5 | 1450 | 42.8 | 2.1552 | 1314.6481 | -21.8711 | 14.6915 | 6005.9711 | 120.1194 | 1449.459 | 62036.8448 | 62036.8448 | 0
37.52 | 1451 | 42.9 | 2.1029 | 1282.7821 | -21.9222 | 14.7258 | 6006.0222 | 120.1204 | 1417.6283 | 60816.2556 | 60816.2556 | 0
37.539 | 1452 | 42.9 | 2.0904 | 1275.1408 | -21.9222 | 14.7258 | 6006.0222 | 120.1204 | 1409.9871 | 60488.4455 | 60488.4455 | 0
37.559 | 1453 | 43 | 2.1053 | 1284.2593 | -21.9733 | 14.7602 | 6006.0733 | 120.1215 | 1419.1409 | 61023.0583 | 61023.0583 | 0
37.578 | 1453 | 43 | 2.109 | 1286.4759 | -21.9733 | 14.7602 | 6006.0733 | 120.1215 | 1421.3575 | 61118.3729 | 61118.3729 | 0
37.598 | 1454 | 43.1 | 2.0897 | 1274.6973 | -22.0244 | 14.7945 | 6006.1244 | 120.1225 | 1409.6143 | 60754.3763 | 60754.3763 | 0
37.617 | 1455 | 43.1 | 2.1013 | 1281.8019 | -22.0244 | 14.7945 | 6006.1244 | 120.1225 | 1416.7188 | 61060.5816 | 61060.5816 | 0
37.637 | 1456 | 43.2 | 2.1336 | 1301.4982 | -22.0755 | 14.8288 | 6006.1755 | 120.1235 | 1436.4505 | 62054.6634 | 62054.6634 | 0
37.656 | 1457 | 43.2 | 2.1697 | 1323.5136 | -22.0755 | 14.8288 | 6006.1755 | 120.1235 | 1458.466 | 63005.7296 | 63005.7296 | 0
37.676 | 1458 | 43.3 | 2.1672 | 1321.9983 | -22.1266 | 14.8631 | 6006.2266 | 120.1245 | 1456.9859 | 63087.4913 | 63087.4913 | 0
37.695 | 1458 | 43.4 | 2.147 | 1309.6816 | -22.1777 | 14.8975 | 6006.2777 | 120.1256 | 1444.7046 | 62700.1806 | 62700.1806 | 0
37.715 | 1459 | 43.4 | 2.1219 | 1294.3395 | -22.1777 | 14.8975 | 6006.2777 | 120.1256 | 1429.3625 | 62034.3342 | 62034.3342 | 0
37.734 | 1460 | 43.5 | 2.1136 | 1289.296 | -22.2288 | 14.9318 | 6006.3288 | 120.1266 | 1424.3544 | 61959.4149 | 61959.4149 | 0
37.754 | 1461 | 43.5 | 2.127 | 1297.4506 | -22.2288 | 14.9318 | 6006.3288 | 120.1266 | 1432.5089 | 62314.1386 | 62314.1386 | 0
37.773 | 1462 | 43.6 | 2.1406 | 1305.7697 | -22.2799 | 14.9661 | 6006.3799 | 120.1276 | 1440.8634 | 62821.645 | 62821.645 | 0
37.793 | 1463 | 43.6 | 2.1522 | 1312.8548 | -22.2799 | 14.9661 | 6006.3799 | 120.1276 | 1447.9485 | 63130.5553 | 63130.5553 | 0
37.813 | 1464 | 43.7 | 2.1271 | 1297.5531 | -22.331 | 15.0004 | 6006.431 | 120.1286 | 1432.6822 | 62608.2123 | 62608.2123 | 0
37.832 | 1464 | 43.7 | 2.0767 | 1266.7866 | -22.331 | 15.0004 | 6006.431 | 120.1286 | 1401.9157 | 61263.7146 | 61263.7146 | 0
37.852 | 1465 | 43.8 | 2.0283 | 1237.2553 | -22.3821 | 15.0348 | 6006.4821 | 120.1296 | 1372.4197 | 60111.9813 | 60111.9813 | 0
37.871 | 1466 | 43.9 | 2.0179 | 1230.8886 | -22.4332 | 15.0691 | 6006.5332 | 120.1307 | 1366.0884 | 59971.2791 | 59971.2791 | 0
37.891 | 1467 | 43.9 | 2.0253 | 1235.4226 | -22.4332 | 15.0691 | 6006.5332 | 120.1307 | 1370.6223 | 60170.3197 | 60170.3197 | 0
37.91 | 1468 | 44 | 2.0614 | 1257.438 | -22.4843 | 15.1034 | 6006.5843 | 120.1317 | 1392.6731 | 61277.6155 | 61277.6155 | 0
37.93 | 1469 | 44 | 2.0923 | 1276.3332 | -22.4843 | 15.1034 | 6006.5843 | 120.1317 | 1411.5683 | 62109.005 | 62109.005 | 0
37.949 | 1470 | 44.1 | 2.1107 | 1287.5148 | -22.5354 | 15.1377 | 6006.6354 | 120.1327 | 1422.7852 | 62744.8288 | 62744.8288 | 0
37.969 | 1470 | 44.1 | 2.1078 | 1285.731 | -22.5354 | 15.1377 | 6006.6354 | 120.1327 | 1421.0015 | 62666.1656 | 62666.1656 | 0
37.988 | 1471 | 44.2 | 2.1132 | 1289.0364 | -22.5865 | 15.1721 | 6006.6865 | 120.1337 | 1424.3422 | 62955.9236 | 62955.9236 | 0
38.008 | 1472 | 44.2 | 2.0916 | 1275.8456 | -22.5865 | 15.1721 | 6006.6865 | 120.1337 | 1411.1514 | 62372.8902 | 62372.8902 | 0
38.027 | 1473 | 44.3 | 2.0574 | 1255.041 | -22.6376 | 15.2064 | 6006.7376 | 120.1348 | 1390.3821 | 61593.9289 | 61593.9289 | 0
38.047 | 1474 | 44.3 | 2.0404 | 1244.6614 | -22.6376 | 15.2064 | 6006.7376 | 120.1348 | 1380.0025 | 61134.1115 | 61134.1115 | 0
38.066 | 1475 | 44.4 | 2.022 | 1233.4132 | -22.6887 | 15.2407 | 6006.7887 | 120.1358 | 1368.7897 | 60774.2609 | 60774.2609 | 0
38.086 | 1476 | 44.4 | 2.005 | 1223.035 | -22.6887 | 15.2407 | 6006.7887 | 120.1358 | 1358.4115 | 60313.4716 | 60313.4716 | 0
38.105 | 1476 | 44.5 | 1.9845 | 1210.5396 | -22.7398 | 15.275 | 6006.8398 | 120.1368 | 1345.9514 | 59894.8383 | 59894.8383 | 0
38.125 | 1477 | 44.5 | 1.9708 | 1202.1602 | -22.7398 | 15.275 | 6006.8398 | 120.1368 | 1337.572 | 59521.9538 | 59521.9538 | 0
38.145 | 1478 | 44.6 | 1.9492 | 1189.0077 | -22.7909 | 15.3094 | 6006.8909 | 120.1378 | 1324.4549 | 59070.688 | 59070.688 | 0
38.164 | 1479 | 44.6 | 1.9623 | 1197.0081 | -22.7909 | 15.3094 | 6006.8909 | 120.1378 | 1332.4553 | 59427.5058 | 59427.5058 | 0
38.184 | 1480 | 44.7 | 2.0112 | 1226.8369 | -22.842 | 15.3437 | 6006.942 | 120.1388 | 1362.3195 | 60895.6796 | 60895.6796 | 0
38.203 | 1481 | 44.8 | 2.0552 | 1253.6901 | -22.8931 | 15.378 | 6006.9931 | 120.1399 | 1389.208 | 62236.5176 | 62236.5176 | 0
38.223 | 1482 | 44.8 | 2.04 | 1244.3868 | -22.8931 | 15.378 | 6006.9931 | 120.1399 | 1379.9047 | 61819.7298 | 61819.7298 | 0
38.242 | 1483 | 44.9 | 1.9845 | 1210.5583 | -22.9442 | 15.4123 | 6007.0442 | 120.1409 | 1346.1115 | 60440.4056 | 60440.4056 | 0
38.262 | 1483 | 44.9 | 1.9159 | 1168.7095 | -22.9442 | 15.4123 | 6007.0442 | 120.1409 | 1304.2627 | 58561.3953 | 58561.3953 | 0
38.281 | 1484 | 45 | 1.8927 | 1154.5407 | -22.9953 | 15.4467 | 6007.0953 | 120.1419 | 1290.1293 | 58055.8163 | 58055.8163 | 0
38.301 | 1485 | 45 | 1.9074 | 1163.5123 | -22.9953 | 15.4467 | 6007.0953 | 120.1419 | 1299.1009 | 58459.5391 | 58459.5391 | 0
38.32 | 1486 | 45.1 | 1.9416 | 1184.3704 | -23.0464 | 15.481 | 6007.1464 | 120.1429 | 1319.9944 | 59531.7459 | 59531.7459 | 0
38.34 | 1487 | 45.1 | 1.9433 | 1185.3936 | -23.0464 | 15.481 | 6007.1464 | 120.1429 | 1321.0175 | 59577.8915 | 59577.8915 | 0
38.359 | 1488 | 45.2 | 1.9421 | 1184.6758 | -23.0975 | 15.5153 | 6007.1975 | 120.1439 | 1320.3351 | 59679.146 | 59679.146 | 0
38.379 | 1489 | 45.2 | 1.9539 | 1191.8496 | -23.0975 | 15.5153 | 6007.1975 | 120.1439 | 1327.5089 | 60003.4009 | 60003.4009 | 0
38.398 | 1490 | 45.3 | 1.9787 | 1206.9776 | -23.1486 | 15.5497 | 6007.2486 | 120.145 | 1342.6723 | 60823.0538 | 60823.0538 | 0
38.418 | 1490 | 45.3 | 1.9963 | 1217.7645 | -23.1486 | 15.5497 | 6007.2486 | 120.145 | 1353.4591 | 61311.6984 | 61311.6984 | 0
38.438 | 1491 | 45.4 | 1.9983 | 1218.9363 | -23.1997 | 15.584 | 6007.2997 | 120.146 | 1354.6663 | 61501.8484 | 61501.8484 | 0
38.457 | 1492 | 45.4 | 2.012 | 1227.334 | -23.1997 | 15.584 | 6007.2997 | 120.146 | 1363.0639 | 61883.1031 | 61883.1031 | 0
38.477 | 1493 | 45.5 | 2.0466 | 1248.4152 | -23.2508 | 15.6183 | 6007.3508 | 120.147 | 1384.1805 | 62980.2142 | 62980.2142 | 0
38.496 | 1494 | 45.5 | 2.0562 | 1254.2975 | -23.2508 | 15.6183 | 6007.3508 | 120.147 | 1390.0629 | 63247.8603 | 63247.8603 | 0
38.516 | 1495 | 45.6 | 2.0041 | 1222.4998 | -23.3019 | 15.6526 | 6007.4019 | 120.148 | 1358.3005 | 61938.5023 | 61938.5023 | 0
38.535 | 1496 | 45.6 | 1.9298 | 1177.1977 | -23.3019 | 15.6526 | 6007.4019 | 120.148 | 1312.9984 | 59872.7266 | 59872.7266 | 0
38.555 | 1497 | 45.7 | 1.9086 | 1164.2708 | -23.353 | 15.687 | 6007.453 | 120.1491 | 1300.1068 | 59414.8829 | 59414.8829 | 0
38.574 | 1498 | 45.7 | 1.9378 | 1182.0464 | -23.353 | 15.687 | 6007.453 | 120.1491 | 1317.8824 | 60227.2258 | 60227.2258 | 0
38.594 | 1498 | 45.8 | 1.9623 | 1197.0172 | -23.4041 | 15.7213 | 6007.5041 | 120.1501 | 1332.8886 | 61046.2972 | 61046.2972 | 0
38.613 | 1499 | 45.8 | 1.9638 | 1197.9475 | -23.4041 | 15.7213 | 6007.5041 | 120.1501 | 1333.8188 | 61088.9017 | 61088.9017 | 0
38.633 | 1500 | 45.9 | 1.9505 | 1189.7832 | -23.4552 | 15.7556 | 6007.5552 | 120.1511 | 1325.6899 | 60849.1671 | 60849.1671 | 0
38.652 | 1501 | 45.9 | 1.9344 | 1180.0104 | -23.4552 | 15.7556 | 6007.5552 | 120.1511 | 1315.9171 | 60400.5943 | 60400.5943 | 0
38.672 | 1502 | 46 | 1.9243 | 1173.8277 | -23.5063 | 15.7899 | 6007.6063 | 120.1521 | 1309.7697 | 60249.407 | 60249.407 | 0
38.691 | 1503 | 46 | 1.9399 | 1183.3395 | -23.5063 | 15.7899 | 6007.6063 | 120.1521 | 1319.2816 | 60686.9532 | 60686.9532 | 0
38.711 | 1504 | 46.1 | 1.9451 | 1186.5256 | -23.5574 | 15.8243 | 6007.6574 | 120.1531 | 1322.503 | 60967.3906 | 60967.3906 | 0
38.73 | 1505 | 46.1 | 1.9194 | 1170.8108 | -23.5574 | 15.8243 | 6007.6574 | 120.1531 | 1306.7882 | 60242.9369 | 60242.9369 | 0
38.75 | 1506 | 46.2 | 1.856 | 1132.1317 | -23.6085 | 15.8586 | 6007.7085 | 120.1542 | 1268.1444 | 58588.2727 | 58588.2727 | 0
38.77 | 1507 | 46.2 | 1.8326 | 1117.904 | -23.6085 | 15.8586 | 6007.7085 | 120.1542 | 1253.9168 | 57930.9542 | 57930.9542 | 0
38.789 | 1507 | 46.3 | 1.8308 | 1116.8165 | -23.6596 | 15.8929 | 6007.7596 | 120.1552 | 1252.8646 | 58007.6304 | 58007.6304 | 0
38.809 | 1508 | 46.3 | 1.871 | 1141.3032 | -23.6596 | 15.8929 | 6007.7596 | 120.1552 | 1277.3513 | 59141.3672 | 59141.3672 | 0
38.828 | 1509 | 46.3 | 1.8984 | 1157.9951 | -23.6596 | 15.8929 | 6007.7596 | 120.1552 | 1294.0432 | 59914.202 | 59914.202 | 0
38.848 | 1510 | 46.4 | 1.931 | 1177.9263 | -23.7107 | 15.9272 | 6007.8107 | 120.1562 | 1314.0098 | 60970.0531 | 60970.0531 | 0
38.867 | 1511 | 46.4 | 1.9493 | 1189.1012 | -23.7107 | 15.9272 | 6007.8107 | 120.1562 | 1325.1847 | 61488.569 | 61488.569 | 0
38.887 | 1512 | 46.5 | 1.9136 | 1167.3233 | -23.7618 | 15.9616 | 6007.8618 | 120.1572 | 1303.4421 | 60610.0572 | 60610.0572 | 0
38.906 | 1513 | 46.5 | 1.8403 | 1122.5526 | -23.7618 | 15.9616 | 6007.8618 | 120.1572 | 1258.6714 | 58528.219 | 58528.219 | 0
38.926 | 1514 | 46.6 | 1.7453 | 1064.6634 | -23.8129 | 15.9959 | 6007.9129 | 120.1583 | 1200.8175 | 55958.0957 | 55958.0957 | 0
38.945 | 1515 | 46.6 | 1.6962 | 1034.6989 | -23.8129 | 15.9959 | 6007.9129 | 120.1583 | 1170.8531 | 54561.7535 | 54561.7535 | 0
38.965 | 1516 | 46.7 | 1.6883 | 1029.8727 | -23.864 | 16.0302 | 6007.964 | 120.1593 | 1166.0622 | 54455.1059 | 54455.1059 | 0
38.984 | 1517 | 46.7 | 1.7117 | 1044.1075 | -23.864 | 16.0302 | 6007.964 | 120.1593 | 1180.297 | 55119.8711 | 55119.8711 | 0
39.004 | 1517 | 46.8 | 1.7046 | 1039.8269 | -23.9151 | 16.0645 | 6008.0151 | 120.1603 | 1176.0518 | 55039.2224 | 55039.2224 | 0
39.023 | 1518 | 46.8 | 1.6885 | 1030.0147 | -23.9151 | 16.0645 | 6008.0151 | 120.1603 | 1166.2396 | 54580.0129 | 54580.0129 | 0
39.043 | 1519 | 46.8 | 1.6992 | 1036.486 | -23.9151 | 16.0645 | 6008.0151 | 120.1603 | 1172.7108 | 54882.8657 | 54882.8657 | 0
39.063 | 1520 | 46.9 | 1.7007 | 1037.4045 | -23.9662 | 16.0989 | 6008.0662 | 120.1613 | 1173.6647 | 55044.8745 | 55044.8745 | 0
39.082 | 1521 | 46.9 | 1.6849 | 1027.7602 | -23.9662 | 16.0989 | 6008.0662 | 120.1613 | 1164.0203 | 54592.5543 | 54592.5543 | 0
39.102 | 1522 | 47 | 1.679 | 1024.1951 | -24.0173 | 16.1332 | 6008.1173 | 120.1623 | 1160.4906 | 54543.0587 | 54543.0587 | 0
39.121 | 1523 | 47 | 1.6953 | 1034.1115 | -24.0173 | 16.1332 | 6008.1173 | 120.1623 | 1170.407 | 55009.1304 | 55009.1304 | 0
39.141 | 1524 | 47.1 | 1.6796 | 1024.5563 | -24.0684 | 16.1675 | 6008.1684 | 120.1634 | 1160.8872 | 54677.7871 | 54677.7871 | 0
39.16 | 1525 | 47.1 | 1.6323 | 995.7164 | -24.0684 | 16.1675 | 6008.1684 | 120.1634 | 1132.0473 | 53319.4293 | 53319.4293 | 0
39.18 | 1526 | 47.1 | 1.6047 | 978.8446 | -24.0684 | 16.1675 | 6008.1684 | 120.1634 | 1115.1755 | 52524.7646 | 52524.7646 | 0
39.199 | 1527 | 47.2 | 1.6086 | 981.221 | -24.1195 | 16.2018 | 6008.2195 | 120.1644 | 1117.5872 | 52750.1153 | 52750.1153 | 0
39.219 | 1528 | 47.2 | 1.6156 | 985.5072 | -24.1195 | 16.2018 | 6008.2195 | 120.1644 | 1121.8734 | 52952.424 | 52952.424 | 0
39.238 | 1529 | 47.3 | 1.6229 | 989.9664 | -24.1706 | 16.2362 | 6008.2706 | 120.1654 | 1126.368 | 53277.2057 | 53277.2057 | 0
39.258 | 1529 | 47.3 | 1.6516 | 1007.4874 | -24.1706 | 16.2362 | 6008.2706 | 120.1654 | 1143.889 | 54105.9492 | 54105.9492 | 0
39.277 | 1530 | 47.3 | 1.6949 | 1033.881 | -24.1706 | 16.2362 | 6008.2706 | 120.1654 | 1170.2826 | 55354.3681 | 55354.3681 | 0
39.297 | 1531 | 47.4 | 1.7005 | 1037.2831 | -24.2217 | 16.2705 | 6008.3217 | 120.1664 | 1173.72 | 55634.3272 | 55634.3272 | 0
39.316 | 1532 | 47.4 | 1.6429 | 1002.1671 | -24.2217 | 16.2705 | 6008.3217 | 120.1664 | 1138.604 | 53969.8313 | 53969.8313 | 0
39.336 | 1533 | 47.5 | 1.5542 | 948.0439 | -24.2728 | 16.3048 | 6008.3728 | 120.1675 | 1084.5161 | 51514.5171 | 51514.5171 | 0
39.355 | 1534 | 47.5 | 1.5092 | 920.6408 | -24.2728 | 16.3048 | 6008.3728 | 120.1675 | 1057.1131 | 50212.8733 | 50212.8733 | 0
39.375 | 1535 | 47.5 | 1.5195 | 926.8997 | -24.2728 | 16.3048 | 6008.3728 | 120.1675 | 1063.372 | 50510.1683 | 50510.1683 | 0
39.395 | 1536 | 47.6 | 1.5709 | 958.2587 | -24.3239 | 16.3391 | 6008.4239 | 120.1685 | 1094.7663 | 52110.8765 | 52110.8765 | 0
39.414 | 1537 | 47.6 | 1.6396 | 1000.1468 | -24.3239 | 16.3391 | 6008.4239 | 120.1685 | 1136.6544 | 54104.7487 | 54104.7487 | 0
39.434 | 1538 | 47.7 | 1.6788 | 1024.046 | -24.375 | 16.3735 | 6008.475 | 120.1695 | 1160.5889 | 55360.0927 | 55360.0927 | 0
39.453 | 1539 | 47.7 | 1.6612 | 1013.3276 | -24.375 | 16.3735 | 6008.475 | 120.1695 | 1149.8706 | 54848.8278 | 54848.8278 | 0
39.473 | 1540 | 47.8 | 1.5899 | 969.8558 | -24.4261 | 16.4078 | 6008.5261 | 120.1705 | 1106.4341 | 52887.5507 | 52887.5507 | 0
39.492 | 1541 | 47.8 | 1.5158 | 924.6329 | -24.4261 | 16.4078 | 6008.5261 | 120.1705 | 1061.2112 | 50725.8956 | 50725.8956 | 0
39.512 | 1542 | 47.8 | 1.4947 | 911.7967 | -24.4261 | 16.4078 | 6008.5261 | 120.1705 | 1048.375 | 50112.3253 | 50112.3253 | 0
39.531 | 1542 | 47.9 | 1.5253 | 930.4285 | -24.4772 | 16.4421 | 6008.5772 | 120.1715 | 1067.0422 | 51111.3201 | 51111.3201 | 0
39.551 | 1543 | 47.9 | 1.5782 | 962.7196 | -24.4772 | 16.4421 | 6008.5772 | 120.1715 | 1099.3333 | 52658.0645 | 52658.0645 | 0
39.57 | 1544 | 48 | 1.5833 | 965.7957 | -24.5283 | 16.4765 | 6008.6283 | 120.1726 | 1102.4447 | 52917.3463 | 52917.3463 | 0
39.59 | 1545 | 48 | 1.5542 | 948.0819 | -24.5283 | 16.4765 | 6008.6283 | 120.1726 | 1084.7309 | 52067.0821 | 52067.0821 | 0
39.609 | 1546 | 48 | 1.5052 | 918.2001 | -24.5283 | 16.4765 | 6008.6283 | 120.1726 | 1054.8491 | 50632.7585 | 50632.7585 | 0
39.629 | 1547 | 48.1 | 1.4767 | 900.8002 | -24.5794 | 16.5108 | 6008.6794 | 120.1736 | 1037.4845 | 49903.0052 | 49903.0052 | 0
39.648 | 1548 | 48.1 | 1.4886 | 908.0727 | -24.5794 | 16.5108 | 6008.6794 | 120.1736 | 1044.7571 | 50252.8152 | 50252.8152 | 0
39.668 | 1549 | 48.2 | 1.5553 | 948.761 | -24.6305 | 16.5451 | 6008.7305 | 120.1746 | 1085.4807 | 52320.1688 | 52320.1688 | 0
39.688 | 1550 | 48.2 | 1.6342 | 996.8919 | -24.6305 | 16.5451 | 6008.7305 | 120.1746 | 1133.6116 | 54640.0792 | 54640.0792 | 0
39.707 | 1551 | 48.2 | 1.668 | 1017.4589 | -24.6305 | 16.5451 | 6008.7305 | 120.1746 | 1154.1786 | 55631.4093 | 55631.4093 | 0
39.727 | 1552 | 48.3 | 1.6146 | 984.928 | -24.6816 | 16.5794 | 6008.7816 | 120.1756 | 1121.6831 | 54177.2919 | 54177.2919 | 0
39.746 | 1553 | 48.3 | 1.524 | 929.6338 | -24.6816 | 16.5794 | 6008.7816 | 120.1756 | 1066.3889 | 51506.5832 | 51506.5832 | 0
39.766 | 1554 | 48.4 | 1.4685 | 895.7798 | -24.7327 | 16.6138 | 6008.8327 | 120.1767 | 1032.5702 | 49976.3963 | 49976.3963 | 0
39.785 | 1555 | 48.4 | 1.4915 | 909.8264 | -24.7327 | 16.6138 | 6008.8327 | 120.1767 | 1046.6168 | 50656.254 | 50656.254 | 0
39.805 | 1556 | 48.4 | 1.5524 | 946.9428 | -24.7327 | 16.6138 | 6008.8327 | 120.1767 | 1083.7332 | 52452.6874 | 52452.6874 | 0
39.824 | 1557 | 48.5 | 1.5966 | 973.9218 | -24.7838 | 16.6481 | 6008.8838 | 120.1777 | 1110.7475 | 53871.2542 | 53871.2542 | 0
39.844 | 1558 | 48.5 | 1.5853 | 967.0284 | -24.7838 | 16.6481 | 6008.8838 | 120.1777 | 1103.8542 | 53536.927 | 53536.927 | 0
39.863 | 1558 | 48.6 | 1.5338 | 935.608 | -24.8349 | 16.6824 | 6008.9349 | 120.1787 | 1072.4691 | 52122.0001 | 52122.0001 | 0
39.883 | 1559 | 48.6 | 1.4649 | 893.5899 | -24.8349 | 16.6824 | 6008.9349 | 120.1787 | 1030.451 | 50079.9207 | 50079.9207 | 0
39.902 | 1560 | 48.6 | 1.4403 | 878.5575 | -24.8349 | 16.6824 | 6008.9349 | 120.1787 | 1015.4186 | 49349.3435 | 49349.3435 | 0
39.922 | 1561 | 48.7 | 1.453 | 886.3105 | -24.886 | 16.7167 | 6008.986 | 120.1797 | 1023.207 | 49830.1808 | 49830.1808 | 0
39.941 | 1562 | 48.7 | 1.4977 | 913.5792 | -24.886 | 16.7167 | 6008.986 | 120.1797 | 1050.4756 | 51158.163 | 51158.163 | 0
39.961 | 1563 | 48.8 | 1.523 | 929.0352 | -24.9371 | 16.7511 | 6009.0371 | 120.1807 | 1065.967 | 52019.19 | 52019.19 | 0
39.98 | 1564 | 48.8 | 1.5244 | 929.9008 | -24.9371 | 16.7511 | 6009.0371 | 120.1807 | 1066.8326 | 52061.4291 | 52061.4291 | 0
40 | 1565 | 48.8 | 1.4937 | 911.1482 | -24.9371 | 16.7511 | 6009.0371 | 120.1807 | 1048.08 | 51146.3062 | 51146.3062 | 0
40.02 | 1566 | 48.9 | 1.4471 | 882.7017 | -24.9882 | 16.7854 | 6009.0882 | 120.1818 | 1019.6689 | 49861.8089 | 49861.8089 | 0
40.039 | 1567 | 48.9 | 1.3762 | 839.4633 | -24.9882 | 16.7854 | 6009.0882 | 120.1818 | 976.4304 | 47747.4481 | 47747.4481 | 0
40.059 | 1568 | 49 | 1.333 | 813.1098 | -25.0393 | 16.8197 | 6009.1393 | 120.1828 | 950.1123 | 46555.5015 | 46555.5015 | 0
40.078 | 1569 | 49 | 1.329 | 810.6639 | -25.0393 | 16.8197 | 6009.1393 | 120.1828 | 947.6664 | 46435.6543 | 46435.6543 | 0
40.098 | 1570 | 49 | 1.3867 | 845.8595 | -25.0393 | 16.8197 | 6009.1393 | 120.1828 | 982.862 | 48160.2363 | 48160.2363 | 0
40.117 | 1571 | 49.1 | 1.4196 | 865.9448 | -25.0904 | 16.854 | 6009.1904 | 120.1838 | 1002.9826 | 49246.446 | 49246.446 | 0
40.137 | 1572 | 49.1 | 1.4364 | 876.2047 | -25.0904 | 16.854 | 6009.1904 | 120.1838 | 1013.2425 | 49750.2083 | 49750.2083 | 0
40.156 | 1573 | 49.1 | 1.4529 | 886.2646 | -25.0904 | 16.854 | 6009.1904 | 120.1838 | 1023.3025 | 50244.1519 | 50244.1519 | 0
40.176 | 1574 | 49.2 | 1.4675 | 895.1752 | -25.1415 | 16.8884 | 6009.2415 | 120.1848 | 1032.2484 | 50786.619 | 50786.619 | 0
40.195 | 1575 | 49.2 | 1.4777 | 901.3991 | -25.1415 | 16.8884 | 6009.2415 | 120.1848 | 1038.4723 | 51092.8365 | 51092.8365 | 0
40.215 | 1576 | 49.3 | 1.4874 | 907.2963 | -25.1926 | 16.9227 | 6009.2926 | 120.1859 | 1044.4048 | 51489.1577 | 51489.1577 | 0
40.234 | 1577 | 49.3 | 1.4867 | 906.8844 | -25.1926 | 16.9227 | 6009.2926 | 120.1859 | 1043.993 | 51468.8531 | 51468.8531 | 0
40.254 | 1578 | 49.3 | 1.4826 | 904.3649 | -25.1926 | 16.9227 | 6009.2926 | 120.1859 | 1041.4735 | 51344.6417 | 51344.6417 | 0
40.273 | 1579 | 49.4 | 1.5348 | 936.2157 | -25.2437 | 16.957 | 6009.3437 | 120.1869 | 1073.3596 | 53023.9628 | 53023.9628 | 0
40.293 | 1580 | 49.4 | 1.63 | 994.3035 | -25.2437 | 16.957 | 6009.3437 | 120.1869 | 1131.4473 | 55893.4989 | 55893.4989 | 0
40.313 | 1580 | 49.5 | 1.731 | 1055.9355 | -25.2948 | 16.9913 | 6009.3948 | 120.1879 | 1193.1147 | 59059.1775 | 59059.1775 | 0
40.332 | 1581 | 49.5 | 1.5703 | 957.8951 | -25.2948 | 16.9913 | 6009.3948 | 120.1879 | 1095.0744 | 54206.1817 | 54206.1817 | 0
40.352 | 1582 | 49.5 | 1.4791 | 902.2763 | -25.2948 | 16.9913 | 6009.3948 | 120.1879 | 1039.4555 | 51453.0487 | 51453.0487 | 0
40.371 | 1583 | 49.6 | 1.3301 | 811.3612 | -25.3459 | 17.0257 | 6009.4459 | 120.1889 | 948.5757 | 47049.3567 | 47049.3567 | 0
40.391 | 1584 | 49.6 | 1.3386 | 816.5266 | -25.3459 | 17.0257 | 6009.4459 | 120.1889 | 953.7412 | 47305.5651 | 47305.5651 | 0
40.41 | 1585 | 49.6 | 1.3429 | 819.159 | -25.3459 | 17.0257 | 6009.4459 | 120.1889 | 956.3736 | 47436.1286 | 47436.1286 | 0
40.43 | 1586 | 49.7 | 1.3278 | 809.979 | -25.397 | 17.06 | 6009.497 | 120.1899 | 947.2289 | 47077.2768 | 47077.2768 | 0
40.449 | 1587 | 49.7 | 1.3052 | 796.1965 | -25.397 | 17.06 | 6009.497 | 120.1899 | 933.4464 | 46392.2875 | 46392.2875 | 0
40.469 | 1588 | 49.7 | 1.3224 | 806.6928 | -25.397 | 17.06 | 6009.497 | 120.1899 | 943.9427 | 46913.9541 | 46913.9541 | 0
40.488 | 1589 | 49.8 | 1.3272 | 809.6058 | -25.4481 | 17.0943 | 6009.5481 | 120.191 | 946.8911 | 47155.1766 | 47155.1766 | 0
40.508 | 1590 | 49.8 | 1.2871 | 785.1268 | -25.4481 | 17.0943 | 6009.5481 | 120.191 | 922.4121 | 45936.1205 | 45936.1205 | 0
40.527 | 1591 | 49.8 | 1.2853 | 784.0037 | -25.4481 | 17.0943 | 6009.5481 | 120.191 | 921.2889 | 45880.1891 | 45880.1891 | 0
40.547 | 1592 | 49.9 | 1.3182 | 804.115 | -25.4992 | 17.1286 | 6009.5992 | 120.192 | 941.4357 | 46977.6401 | 46977.6401 | 0
40.566 | 1593 | 49.9 | 1.3725 | 837.2106 | -25.4992 | 17.1286 | 6009.5992 | 120.192 | 974.5312 | 48629.1075 | 48629.1075 | 0
40.586 | 1594 | 49.9 | 1.4225 | 867.7065 | -25.4992 | 17.1286 | 6009.5992 | 120.192 | 1005.0272 | 50150.8549 | 50150.8549 | 0
40.605 | 1595 | 50 | 1.4433 | 880.415 | -25.5503 | 17.163 | 6009.6503 | 120.193 | 1017.771 | 50888.549 | 50888.549 | 0
40.625 | 1596 | 50 | 1.3551 | 826.6369 | -25.5503 | 17.163 | 6009.6503 | 120.193 | 963.9929 | 48199.6463 | 48199.6463 | 0
40.645 | 1597 | 50 | 1.3328 | 812.9963 | -25.5503 | 17.163 | 6009.6503 | 120.193 | 950.3522 | 47517.6116 | 47517.6116 | 0
40.664 | 1598 | 50.1 | 1.3174 | 803.5926 | -25.6014 | 17.1973 | 6009.7014 | 120.194 | 940.9839 | 47143.2947 | 47143.2947 | 0
40.684 | 1599 | 50.1 | 1.3525 | 825.0169 | -25.6014 | 17.1973 | 6009.7014 | 120.194 | 962.4082 | 48216.6522 | 48216.6522 | 0
40.703 | 1600 | 50.1 | 1.3728 | 837.3793 | -25.6014 | 17.1973 | 6009.7014 | 120.194 | 974.7707 | 48836.0097 | 48836.0097 | 0
40.723 | 1601 | 50.2 | 1.403 | 855.8598 | -25.6525 | 17.2316 | 6009.7525 | 120.1951 | 993.2864 | 49862.9786 | 49862.9786 | 0
40.742 | 1602 | 50.2 | 1.4088 | 859.382 | -25.6525 | 17.2316 | 6009.7525 | 120.1951 | 996.8087 | 50039.7954 | 50039.7954 | 0
40.762 | 1603 | 50.2 | 1.3804 | 842.0604 | -25.6525 | 17.2316 | 6009.7525 | 120.1951 | 979.4871 | 49170.2517 | 49170.2517 | 0
40.781 | 1604 | 50.3 | 1.2686 | 773.8653 | -25.7036 | 17.2659 | 6009.8036 | 120.1961 | 911.3273 | 45839.7619 | 45839.7619 | 0
40.801 | 1605 | 50.3 | 1.1624 | 709.0459 | -25.7036 | 17.2659 | 6009.8036 | 120.1961 | 846.5079 | 42579.3466 | 42579.3466 | 0
40.82 | 1606 | 50.3 | 1.1321 | 690.5905 | -25.7036 | 17.2659 | 6009.8036 | 120.1961 | 828.0525 | 41651.0407 | 41651.0407 | 0
40.84 | 1607 | 50.4 | 1.141 | 696.0262 | -25.7547 | 17.3003 | 6009.8547 | 120.1971 | 833.5235 | 42009.5863 | 42009.5863 | 0
40.859 | 1608 | 50.4 | 1.1641 | 710.0774 | -25.7547 | 17.3003 | 6009.8547 | 120.1971 | 847.5747 | 42717.7672 | 42717.7672 | 0
40.879 | 1609 | 50.4 | 0.67941 | 414.4425 | -25.7547 | 17.3003 | 6009.8547 | 120.1971 | 551.9399 | 27817.7695 | 27817.7695 | 0
40.898 | 1610 | 50.5 | 0.40448 | 246.7305 | -25.8058 | 17.3346 | 6009.9058 | 120.1981 | 384.2632 | 19405.2935 | 19405.2935 | 0
40.918 | 1611 | 50.5 | 0.13189 | 80.45 | -25.8058 | 17.3346 | 6009.9058 | 120.1981 | 217.9827 | 11008.1288 | 11008.1288 | 0
40.938 | 1612 | 50.5 | -0.18963 | -115.6747 | -25.8058 | 17.3346 | 6009.9058 | 120.1981 | 21.8581 | 1103.8317 | 1103.8317 | 0
40.957 | 1613 | 50.5 | 0.014141 | 8.6259 | -25.8058 | 17.3346 | 6009.9058 | 120.1981 | 146.1586 | 7381.009 | 7381.009 | 0
40.977 | 1614 | 50.4 | 0.35828 | 218.5489 | -25.7547 | 17.3003 | 6009.8547 | 120.1971 | 356.0463 | 17944.7333 | 17944.7333 | 0
40.996 | 1615 | 50.4 | 0.48767 | 297.4777 | -25.7547 | 17.3003 | 6009.8547 | 120.1971 | 434.975 | 21922.742 | 21922.742 | 0
41.016 | 1616 | 50.3 | 0.72351 | 441.34 | -25.7036 | 17.2659 | 6009.8036 | 120.1961 | 578.802 | 29113.7408 | 29113.7408 | 0
41.035 | 1617 | 50.3 | 2.2604 | 1378.85 | -25.7036 | 17.2659 | 6009.8036 | 120.1961 | 1516.3121 | 76270.4969 | 76270.4969 | 0
41.055 | 1618 | 50.3 | 1.9199 | 1171.1382 | -25.7036 | 17.2659 | 6009.8036 | 120.1961 | 1308.6002 | 65822.589 | 65822.589 | 0
41.074 | 1619 | 50.3 | 1.5982 | 974.875 | -25.7036 | 17.2659 | 6009.8036 | 120.1961 | 1112.337 | 55950.5511 | 55950.5511 | 0
41.094 | 1620 | 50.4 | 1.2832 | 782.7651 | -25.7547 | 17.3003 | 6009.8547 | 120.1971 | 920.2625 | 46381.2301 | 46381.2301 | 0
41.113 | 1621 | 50.4 | 0.99304 | 605.7555 | -25.7547 | 17.3003 | 6009.8547 | 120.1971 | 743.2529 | 37459.9438 | 37459.9438 | 0
41.133 | 1622 | 50.4 | 0.93181 | 568.4069 | -25.7547 | 17.3003 | 6009.8547 | 120.1971 | 705.9043 | 35577.5762 | 35577.5762 | 0
41.152 | 1623 | 50.5 | 1.0325 | 629.8251 | -25.8058 | 17.3346 | 6009.9058 | 120.1981 | 767.3578 | 38751.5694 | 38751.5694 | 0
41.172 | 1624 | 50.5 | 1.1516 | 702.4795 | -25.8058 | 17.3346 | 6009.9058 | 120.1981 | 840.0122 | 42420.6147 | 42420.6147 | 0
41.191 | 1625 | 50.5 | 1.2392 | 755.9332 | -25.8058 | 17.3346 | 6009.9058 | 120.1981 | 893.466 | 45120.0312 | 45120.0312 | 0
41.211 | 1626 | 50.6 | 1.3063 | 796.8485 | -25.8569 | 17.3689 | 6009.9569 | 120.1991 | 934.4166 | 47281.4796 | 47281.4796 | 0
41.23 | 1627 | 50.6 | 1.3287 | 810.5224 | -25.8569 | 17.3689 | 6009.9569 | 120.1991 | 948.0905 | 47973.3781 | 47973.3781 | 0
41.25 | 1628 | 50.6 | 1.2805 | 781.0897 | -25.8569 | 17.3689 | 6009.9569 | 120.1991 | 918.6578 | 46484.0841 | 46484.0841 | 0
41.27 | 1629 | 50.7 | 1.2355 | 753.6408 | -25.908 | 17.4033 | 6010.008 | 120.2002 | 891.2443 | 45186.0839 | 45186.0839 | 0
41.289 | 1629 | 50.7 | 1.2733 | 776.7196 | -25.908 | 17.4033 | 6010.008 | 120.2002 | 914.3231 | 46356.1788 | 46356.1788 | 0
41.309 | 1630 | 50.7 | 1.3432 | 819.3451 | -25.908 | 17.4033 | 6010.008 | 120.2002 | 956.9485 | 48517.2901 | 48517.2901 | 0
41.328 | 1631 | 50.8 | 1.3074 | 797.4968 | -25.9591 | 17.4376 | 6010.0591 | 120.2012 | 935.1355 | 47504.8845 | 47504.8845 | 0
41.348 | 1632 | 50.8 | 1.2073 | 736.4621 | -25.9591 | 17.4376 | 6010.0591 | 120.2012 | 874.1009 | 44404.325 | 44404.325 | 0
41.367 | 1633 | 50.8 | 1.1457 | 698.8993 | -25.9591 | 17.4376 | 6010.0591 | 120.2012 | 836.538 | 42496.1314 | 42496.1314 | 0
41.387 | 1634 | 50.8 | 1.1533 | 703.5007 | -25.9591 | 17.4376 | 6010.0591 | 120.2012 | 841.1395 | 42729.8843 | 42729.8843 | 0
41.406 | 1635 | 50.9 | 1.1356 | 692.729 | -26.0102 | 17.4719 | 6010.1102 | 120.2022 | 830.4031 | 42267.5193 | 42267.5193 | 0
41.426 | 1636 | 50.9 | 1.1263 | 687.0516 | -26.0102 | 17.4719 | 6010.1102 | 120.2022 | 824.7257 | 41978.5405 | 41978.5405 | 0
41.445 | 1637 | 50.9 | 1.143 | 697.2337 | -26.0102 | 17.4719 | 6010.1102 | 120.2022 | 834.9078 | 42496.8088 | 42496.8088 | 0
41.465 | 1638 | 51 | 1.0927 | 666.5754 | -26.0613 | 17.5062 | 6010.1613 | 120.2032 | 804.2849 | 41018.5283 | 41018.5283 | 0
41.484 | 1639 | 51 | 1.0099 | 616.026 | -26.0613 | 17.5062 | 6010.1613 | 120.2032 | 753.7354 | 38440.5061 | 38440.5061 | 0
41.504 | 1640 | 51 | 0.99548 | 607.244 | -26.0613 | 17.5062 | 6010.1613 | 120.2032 | 744.9535 | 37992.6267 | 37992.6267 | 0
41.523 | 1641 | 51.1 | 1.109 | 676.4599 | -26.1124 | 17.5406 | 6010.2124 | 120.2042 | 814.2047 | 41605.8625 | 41605.8625 | 0
41.543 | 1642 | 51.1 | 1.1261 | 686.9012 | -26.1124 | 17.5406 | 6010.2124 | 120.2042 | 824.646 | 42139.4104 | 42139.4104 | 0
41.563 | 1643 | 51.1 | 1.075 | 655.7579 | -26.1124 | 17.5406 | 6010.2124 | 120.2042 | 793.5027 | 40547.9876 | 40547.9876 | 0
41.582 | 1644 | 51.1 | 1.0473 | 638.8487 | -26.1124 | 17.5406 | 6010.2124 | 120.2042 | 776.5935 | 39683.9303 | 39683.9303 | 0
41.602 | 1645 | 51.2 | 1.1008 | 671.4634 | -26.1635 | 17.5749 | 6010.2635 | 120.2053 | 809.2435 | 41433.2687 | 41433.2687 | 0
41.621 | 1646 | 51.2 | 1.1989 | 731.323 | -26.1635 | 17.5749 | 6010.2635 | 120.2053 | 869.1032 | 44498.0837 | 44498.0837 | 0
41.641 | 1647 | 51.2 | 1.2867 | 784.874 | -26.1635 | 17.5749 | 6010.2635 | 120.2053 | 922.6542 | 47239.893 | 47239.893 | 0
41.66 | 1648 | 51.3 | 1.3593 | 829.1729 | -26.2146 | 17.6092 | 6010.3146 | 120.2063 | 966.9884 | 49606.5063 | 49606.5063 | 0
41.68 | 1649 | 51.3 | 1.4061 | 857.6954 | -26.2146 | 17.6092 | 6010.3146 | 120.2063 | 995.5109 | 51069.7107 | 51069.7107 | 0
41.699 | 1650 | 51.3 | 1.4105 | 860.3996 | -26.2146 | 17.6092 | 6010.3146 | 120.2063 | 998.2151 | 51208.4336 | 51208.4336 | 0
41.719 | 1651 | 51.4 | 1.3521 | 824.786 | -26.2657 | 17.6435 | 6010.3657 | 120.2073 | 962.6368 | 49479.5337 | 49479.5337 | 0
41.738 | 1652 | 51.4 | 1.2739 | 777.0977 | -26.2657 | 17.6435 | 6010.3657 | 120.2073 | 914.9485 | 47028.3542 | 47028.3542 | 0
41.758 | 1653 | 51.4 | 1.1914 | 726.7282 | -26.2657 | 17.6435 | 6010.3657 | 120.2073 | 864.579 | 44439.3618 | 44439.3618 | 0
41.777 | 1654 | 51.5 | 1.0714 | 653.5333 | -26.3168 | 17.6779 | 6010.4168 | 120.2083 | 791.4195 | 40758.1044 | 40758.1044 | 0
41.797 | 1655 | 51.5 | 0.99755 | 608.5073 | -26.3168 | 17.6779 | 6010.4168 | 120.2083 | 746.3935 | 38439.2637 | 38439.2637 | 0
41.816 | 1656 | 51.5 | 0.94924 | 579.0345 | -26.3168 | 17.6779 | 6010.4168 | 120.2083 | 716.9207 | 36921.4164 | 36921.4164 | 0
41.836 | 1657 | 51.5 | 1.0161 | 619.8354 | -26.3168 | 17.6779 | 6010.4168 | 120.2083 | 757.7215 | 39022.6597 | 39022.6597 | 0
41.855 | 1658 | 51.6 | 1.0839 | 661.1897 | -26.3679 | 17.7122 | 6010.4679 | 120.2094 | 799.1113 | 41234.1424 | 41234.1424 | 0
41.875 | 1659 | 51.6 | 1.1451 | 698.4973 | -26.3679 | 17.7122 | 6010.4679 | 120.2094 | 836.4189 | 43159.2135 | 43159.2135 | 0
41.895 | 1660 | 51.6 | 1.2553 | 765.7374 | -26.3679 | 17.7122 | 6010.4679 | 120.2094 | 903.6589 | 46628.8015 | 46628.8015 | 0
41.914 | 1661 | 51.7 | 1.3281 | 810.1433 | -26.419 | 17.7465 | 6010.519 | 120.2104 | 948.1002 | 49016.7823 | 49016.7823 | 0
41.934 | 1662 | 51.7 | 1.3493 | 823.0625 | -26.419 | 17.7465 | 6010.519 | 120.2104 | 961.0194 | 49684.7005 | 49684.7005 | 0
41.953 | 1664 | 51.7 | 1.3596 | 829.3693 | -26.419 | 17.7465 | 6010.519 | 120.2104 | 967.3261 | 50010.7617 | 50010.7617 | 0
41.973 | 1665 | 51.8 | 1.3388 | 816.6874 | -26.4701 | 17.7808 | 6010.5701 | 120.2114 | 954.6796 | 49452.4039 | 49452.4039 | 0
41.992 | 1666 | 51.8 | 1.2818 | 781.8974 | -26.4701 | 17.7808 | 6010.5701 | 120.2114 | 919.8896 | 47650.2815 | 47650.2815 | 0
42.012 | 1667 | 51.8 | 1.1934 | 727.9925 | -26.4701 | 17.7808 | 6010.5701 | 120.2114 | 865.9847 | 44858.0099 | 44858.0099 | 0
42.031 | 1668 | 51.9 | 1.1624 | 709.0861 | -26.5212 | 17.8152 | 6010.6212 | 120.2124 | 847.1136 | 43965.1979 | 43965.1979 | 0
42.051 | 1669 | 51.9 | 1.2271 | 748.5447 | -26.5212 | 17.8152 | 6010.6212 | 120.2124 | 886.5723 | 46013.1015 | 46013.1015 | 0
42.07 | 1670 | 51.9 | 1.2844 | 783.4933 | -26.5212 | 17.8152 | 6010.6212 | 120.2124 | 921.5209 | 47826.9358 | 47826.9358 | 0
42.09 | 1671 | 51.9 | 1.3118 | 800.2007 | -26.5212 | 17.8152 | 6010.6212 | 120.2124 | 938.2283 | 48694.0505 | 48694.0505 | 0
42.109 | 1672 | 52 | 1.3444 | 820.1138 | -26.5723 | 17.8495 | 6010.6723 | 120.2134 | 958.1768 | 49825.1911 | 49825.1911 | 0
42.129 | 1673 | 52 | 1.3586 | 828.742 | -26.5723 | 17.8495 | 6010.6723 | 120.2134 | 966.8049 | 50273.8564 | 50273.8564 | 0
42.148 | 1674 | 52 | 1.349 | 822.8669 | -26.5723 | 17.8495 | 6010.6723 | 120.2134 | 960.9298 | 49968.3504 | 49968.3504 | 0
42.168 | 1675 | 52.1 | 1.3248 | 808.0979 | -26.6234 | 17.8838 | 6010.7234 | 120.2145 | 946.1961 | 49296.8187 | 49296.8187 | 0
42.188 | 1676 | 52.1 | 1.293 | 788.747 | -26.6234 | 17.8838 | 6010.7234 | 120.2145 | 926.8453 | 48288.6392 | 48288.6392 | 0
42.207 | 1677 | 52.1 | 1.2576 | 767.1119 | -26.6234 | 17.8838 | 6010.7234 | 120.2145 | 905.2102 | 47161.4518 | 47161.4518 | 0
42.227 | 1678 | 52.2 | 1.2122 | 739.4594 | -26.6745 | 17.9181 | 6010.7745 | 120.2155 | 877.5931 | 45810.3588 | 45810.3588 | 0
42.246 | 1679 | 52.2 | 1.1307 | 689.7356 | -26.6745 | 17.9181 | 6010.7745 | 120.2155 | 827.8692 | 43214.774 | 43214.774 | 0
42.266 | 1680 | 52.2 | 1.1367 | 693.3651 | -26.6745 | 17.9181 | 6010.7745 | 120.2155 | 831.4987 | 43404.2339 | 43404.2339 | 0
42.285 | 1681 | 52.3 | 1.1902 | 726.0182 | -26.7256 | 17.9525 | 6010.8256 | 120.2165 | 864.1872 | 45196.9891 | 45196.9891 | 0
42.305 | 1682 | 52.3 | 1.2259 | 747.8058 | -26.7256 | 17.9525 | 6010.8256 | 120.2165 | 885.9748 | 46336.4797 | 46336.4797 | 0
42.324 | 1683 | 52.3 | 1.2381 | 755.2592 | -26.7256 | 17.9525 | 6010.8256 | 120.2165 | 893.4282 | 46726.2935 | 46726.2935 | 0
42.344 | 1684 | 52.4 | 1.1967 | 729.9932 | -26.7767 | 17.9868 | 6010.8767 | 120.2175 | 868.1975 | 45493.5514 | 45493.5514 | 0
42.363 | 1685 | 52.4 | 1.1632 | 709.5269 | -26.7767 | 17.9868 | 6010.8767 | 120.2175 | 847.7312 | 44421.1142 | 44421.1142 | 0
42.383 | 1686 | 52.4 | 1.1198 | 683.0684 | -26.7767 | 17.9868 | 6010.8767 | 120.2175 | 821.2727 | 43034.6887 | 43034.6887 | 0
42.402 | 1687 | 52.5 | 1.095 | 667.938 | -26.8278 | 18.0211 | 6010.9278 | 120.2186 | 806.1777 | 42324.3298 | 42324.3298 | 0
42.422 | 1688 | 52.5 | 1.0751 | 655.8404 | -26.8278 | 18.0211 | 6010.9278 | 120.2186 | 794.0801 | 41689.2054 | 41689.2054 | 0
42.441 | 1689 | 52.5 | 1.1372 | 693.6681 | -26.8278 | 18.0211 | 6010.9278 | 120.2186 | 831.9078 | 43675.1606 | 43675.1606 | 0
42.461 | 1690 | 52.5 | 1.2557 | 765.9837 | -26.8278 | 18.0211 | 6010.9278 | 120.2186 | 904.2234 | 47471.7293 | 47471.7293 | 0
42.48 | 1691 | 52.6 | 1.3932 | 849.8618 | -26.8789 | 18.0554 | 6010.9789 | 120.2196 | 988.1368 | 51975.9956 | 51975.9956 | 0
42.5 | 1692 | 52.6 | 1.4513 | 885.2969 | -26.8789 | 18.0554 | 6010.9789 | 120.2196 | 1023.572 | 53839.8849 | 53839.8849 | 0
42.52 | 1693 | 52.7 | 1.3818 | 842.8921 | -26.93 | 18.0898 | 6011.03 | 120.2206 | 981.2025 | 51709.3723 | 51709.3723 | 0
42.539 | 1694 | 52.7 | 1.2983 | 791.9594 | -26.93 | 18.0898 | 6011.03 | 120.2206 | 930.2697 | 49025.2155 | 49025.2155 | 0
42.559 | 1695 | 52.7 | 1.2183 | 743.1427 | -26.93 | 18.0898 | 6011.03 | 120.2206 | 881.4531 | 46452.5787 | 46452.5787 | 0
42.578 | 1696 | 52.8 | 1.1311 | 689.9533 | -26.9811 | 18.1241 | 6011.0811 | 120.2216 | 828.299 | 43734.1883 | 43734.1883 | 0
42.598 | 1697 | 52.8 | 1.1203 | 683.3667 | -26.9811 | 18.1241 | 6011.0811 | 120.2216 | 821.7124 | 43386.4151 | 43386.4151 | 0
42.617 | 1698 | 52.8 | 1.1134 | 679.1551 | -26.9811 | 18.1241 | 6011.0811 | 120.2216 | 817.5008 | 43164.0418 | 43164.0418 | 0
42.637 | 1699 | 52.8 | 1.15 | 701.4702 | -26.9811 | 18.1241 | 6011.0811 | 120.2216 | 839.8159 | 44342.2817 | 44342.2817 | 0
42.656 | 1700 | 52.9 | 1.2022 | 733.3639 | -27.0322 | 18.1584 | 6011.1322 | 120.2226 | 871.7449 | 46115.3072 | 46115.3072 | 0
42.676 | 1701 | 52.9 | 1.2396 | 756.1837 | -27.0322 | 18.1584 | 6011.1322 | 120.2226 | 894.5648 | 47322.4775 | 47322.4775 | 0
42.695 | 1702 | 52.9 | 1.2119 | 739.2457 | -27.0322 | 18.1584 | 6011.1322 | 120.2226 | 877.6267 | 46426.4543 | 46426.4543 | 0
42.715 | 1703 | 52.9 | 1.1048 | 673.9517 | -27.0322 | 18.1584 | 6011.1322 | 120.2226 | 812.3328 | 42972.4037 | 42972.4037 | 0
42.734 | 1704 | 53 | 1.037 | 632.5886 | -27.0833 | 18.1927 | 6011.1833 | 120.2237 | 771.005 | 40863.2676 | 40863.2676 | 0
42.754 | 1705 | 53 | 1.018 | 620.9996 | -27.0833 | 18.1927 | 6011.1833 | 120.2237 | 759.416 | 40249.0478 | 40249.0478 | 0
42.773 | 1707 | 53 | 1.0106 | 616.4916 | -27.0833 | 18.1927 | 6011.1833 | 120.2237 | 754.908 | 40010.1224 | 40010.1224 | 0
42.793 | 1708 | 53.1 | 1.0779 | 657.5255 | -27.1344 | 18.2271 | 6011.2344 | 120.2247 | 795.9772 | 42266.3906 | 42266.3906 | 0
42.813 | 1709 | 53.1 | 1.1701 | 713.737 | -27.1344 | 18.2271 | 6011.2344 | 120.2247 | 852.1888 | 45251.2239 | 45251.2239 | 0
42.832 | 1710 | 53.1 | 1.2644 | 771.3032 | -27.1344 | 18.2271 | 6011.2344 | 120.2247 | 909.755 | 48307.9889 | 48307.9889 | 0
42.852 | 1711 | 53.2 | 1.3356 | 814.7332 | -27.1855 | 18.2614 | 6011.2855 | 120.2257 | 953.2203 | 50711.3224 | 50711.3224 | 0
42.871 | 1712 | 53.2 | 1.2898 | 786.7529 | -27.1855 | 18.2614 | 6011.2855 | 120.2257 | 925.24 | 49222.7677 | 49222.7677 | 0
42.891 | 1713 | 53.2 | 1.2275 | 748.7828 | -27.1855 | 18.2614 | 6011.2855 | 120.2257 | 887.27 | 47202.7619 | 47202.7619 | 0
42.91 | 1714 | 53.3 | 1.1957 | 729.3839 | -27.2366 | 18.2957 | 6011.3366 | 120.2267 | 867.9064 | 46259.4111 | 46259.4111 | 0
42.93 | 1715 | 53.3 | 1.163 | 709.426 | -27.2366 | 18.2957 | 6011.3366 | 120.2267 | 847.9485 | 45195.653 | 45195.653 | 0
42.949 | 1716 | 53.3 | 1.1241 | 685.7195 | -27.2366 | 18.2957 | 6011.3366 | 120.2267 | 824.242 | 43932.0973 | 43932.0973 | 0
42.969 | 1717 | 53.3 | 1.1681 | 712.5266 | -27.2366 | 18.2957 | 6011.3366 | 120.2267 | 851.0491 | 45360.9169 | 45360.9169 | 0
42.988 | 1718 | 53.4 | 1.2251 | 747.2938 | -27.2877 | 18.3301 | 6011.3877 | 120.2278 | 885.8516 | 47304.4764 | 47304.4764 | 0
43.008 | 1719 | 53.4 | 1.2837 | 783.0473 | -27.2877 | 18.3301 | 6011.3877 | 120.2278 | 921.6051 | 49213.7146 | 49213.7146 | 0
43.027 | 1720 | 53.4 | 1.2692 | 774.2072 | -27.2877 | 18.3301 | 6011.3877 | 120.2278 | 912.7651 | 48741.654 | 48741.654 | 0
43.047 | 1721 | 53.5 | 1.1656 | 711.0216 | -27.3388 | 18.3644 | 6011.4388 | 120.2288 | 849.6148 | 45454.3914 | 45454.3914 | 0
43.066 | 1722 | 53.5 | 1.0792 | 658.3193 | -27.3388 | 18.3644 | 6011.4388 | 120.2288 | 796.9124 | 42634.8155 | 42634.8155 | 0
43.086 | 1723 | 53.5 | 1.097 | 669.1484 | -27.3388 | 18.3644 | 6011.4388 | 120.2288 | 807.7416 | 43214.1736 | 43214.1736 | 0
43.105 | 1724 | 53.6 | 1.1914 | 726.7726 | -27.3899 | 18.3987 | 6011.4899 | 120.2298 | 865.4011 | 46385.4967 | 46385.4967 | 0
43.125 | 1725 | 53.6 | 1.29 | 786.8878 | -27.3899 | 18.3987 | 6011.4899 | 120.2298 | 925.5163 | 49607.674 | 49607.674 | 0
43.145 | 1726 | 53.6 | 1.2861 | 784.5152 | -27.3899 | 18.3987 | 6011.4899 | 120.2298 | 923.1437 | 49480.5033 | 49480.5033 | 0
43.164 | 1727 | 53.7 | 1.2913 | 787.6694 | -27.441 | 18.433 | 6011.541 | 120.2308 | 926.3332 | 49744.0938 | 49744.0938 | 0
43.184 | 1728 | 53.7 | 1.2728 | 776.4008 | -27.441 | 18.433 | 6011.541 | 120.2308 | 915.0646 | 49138.9713 | 49138.9713 | 0
43.203 | 1729 | 53.7 | 1.2112 | 738.8539 | -27.441 | 18.433 | 6011.541 | 120.2308 | 877.5178 | 47122.7045 | 47122.7045 | 0
43.223 | 1730 | 53.8 | 1.1651 | 710.7312 | -27.4921 | 18.4674 | 6011.5921 | 120.2318 | 849.4304 | 45699.3572 | 45699.3572 | 0
43.242 | 1732 | 53.8 | 1.1953 | 729.1102 | -27.4921 | 18.4674 | 6011.5921 | 120.2318 | 867.8094 | 46688.1468 | 46688.1468 | 0
43.262 | 1733 | 53.8 | 1.2388 | 755.6983 | -27.4921 | 18.4674 | 6011.5921 | 120.2318 | 894.3975 | 48118.5862 | 48118.5862 | 0
43.281 | 1734 | 53.9 | 1.235 | 753.3502 | -27.5432 | 18.5017 | 6011.6432 | 120.2329 | 892.0847 | 48083.366 | 48083.366 | 0
43.301 | 1735 | 53.9 | 1.2308 | 750.8066 | -27.5432 | 18.5017 | 6011.6432 | 120.2329 | 889.5411 | 47946.2678 | 47946.2678 | 0
43.32 | 1736 | 53.9 | 1.2234 | 746.2662 | -27.5432 | 18.5017 | 6011.6432 | 120.2329 | 885.0008 | 47701.5425 | 47701.5425 | 0
43.34 | 1737 | 53.9 | 1.1611 | 708.2768 | -27.5432 | 18.5017 | 6011.6432 | 120.2329 | 847.0114 | 45653.9121 | 45653.9121 | 0
43.359 | 1738 | 54 | 1.1248 | 686.1465 | -27.5943 | 18.536 | 6011.6943 | 120.2339 | 824.9164 | 44545.4848 | 44545.4848 | 0
43.379 | 1739 | 54 | 1.0942 | 667.4441 | -27.5943 | 18.536 | 6011.6943 | 120.2339 | 806.214 | 43535.5535 | 43535.5535 | 0
43.398 | 1740 | 54 | 1.116 | 680.7492 | -27.5943 | 18.536 | 6011.6943 | 120.2339 | 819.5191 | 44254.0295 | 44254.0295 | 0
43.418 | 1741 | 54.1 | 1.1462 | 699.1893 | -27.6454 | 18.5703 | 6011.7454 | 120.2349 | 837.9946 | 45335.507 | 45335.507 | 0
43.438 | 1742 | 54.1 | 1.186 | 723.4431 | -27.6454 | 18.5703 | 6011.7454 | 120.2349 | 862.2484 | 46647.6369 | 46647.6369 | 0
43.457 | 1743 | 54.1 | 1.2376 | 754.9442 | -27.6454 | 18.5703 | 6011.7454 | 120.2349 | 893.7495 | 48351.8475 | 48351.8475 | 0
43.477 | 1744 | 54.2 | 1.285 | 783.8281 | -27.6965 | 18.6047 | 6011.7965 | 120.2359 | 922.6687 | 50008.6417 | 50008.6417 | 0
43.496 | 1745 | 54.2 | 1.3341 | 813.8227 | -27.6965 | 18.6047 | 6011.7965 | 120.2359 | 952.6633 | 51634.3528 | 51634.3528 | 0
43.516 | 1746 | 54.2 | 1.3176 | 803.7239 | -27.6965 | 18.6047 | 6011.7965 | 120.2359 | 942.5644 | 51086.9928 | 51086.9928 | 0
43.535 | 1747 | 54.3 | 1.2004 | 732.2528 | -27.7476 | 18.639 | 6011.8476 | 120.237 | 871.1287 | 47302.2889 | 47302.2889 | 0
43.555 | 1748 | 54.3 | 1.1347 | 692.1745 | -27.7476 | 18.639 | 6011.8476 | 120.237 | 831.0505 | 45126.0413 | 45126.0413 | 0
43.574 | 1749 | 54.3 | 1.124 | 685.6609 | -27.7476 | 18.639 | 6011.8476 | 120.237 | 824.5368 | 44772.3481 | 44772.3481 | 0
43.594 | 1751 | 54.3 | 1.1625 | 709.1313 | -27.7476 | 18.639 | 6011.8476 | 120.237 | 848.0072 | 46046.7906 | 46046.7906 | 0
43.613 | 1752 | 54.4 | 1.2227 | 745.8174 | -27.7987 | 18.6733 | 6011.8987 | 120.238 | 884.7287 | 48129.2387 | 48129.2387 | 0
43.633 | 1753 | 54.4 | 1.2733 | 776.698 | -27.7987 | 18.6733 | 6011.8987 | 120.238 | 915.6093 | 49809.145 | 49809.145 | 0
43.652 | 1754 | 54.4 | 1.3254 | 808.5169 | -27.7987 | 18.6733 | 6011.8987 | 120.238 | 947.4282 | 51540.0951 | 51540.0951 | 0
43.672 | 1755 | 54.5 | 1.2685 | 773.8029 | -27.8498 | 18.7076 | 6011.9498 | 120.239 | 912.7496 | 49744.851 | 49744.851 | 0
43.691 | 1756 | 54.5 | 1.1965 | 729.8848 | -27.8498 | 18.7076 | 6011.9498 | 120.239 | 868.8315 | 47351.3152 | 47351.3152 | 0
43.711 | 1757 | 54.5 | 1.11 | 677.0945 | -27.8498 | 18.7076 | 6011.9498 | 120.239 | 816.0411 | 44474.242 | 44474.242 | 0
43.73 | 1758 | 54.6 | 1.0241 | 624.7101 | -27.9009 | 18.742 | 6012.0009 | 120.24 | 763.6921 | 41697.5876 | 41697.5876 | 0
43.75 | 1759 | 54.6 | 1.0898 | 664.7601 | -27.9009 | 18.742 | 6012.0009 | 120.24 | 803.7421 | 43884.3173 | 43884.3173 | 0
43.77 | 1760 | 54.6 | 1.157 | 705.749 | -27.9009 | 18.742 | 6012.0009 | 120.24 | 844.731 | 46122.3123 | 46122.3123 | 0
43.789 | 1761 | 54.6 | 1.249 | 761.9194 | -27.9009 | 18.742 | 6012.0009 | 120.24 | 900.9014 | 49189.2146 | 49189.2146 | 0
43.809 | 1762 | 54.7 | 1.3213 | 806.0127 | -27.952 | 18.7763 | 6012.052 | 120.241 | 945.0301 | 51693.1447 | 51693.1447 | 0
43.828 | 1763 | 54.7 | 1.3742 | 838.2467 | -27.952 | 18.7763 | 6012.052 | 120.241 | 977.264 | 53456.3427 | 53456.3427 | 0
43.848 | 1764 | 54.7 | 1.3312 | 812.0064 | -27.952 | 18.7763 | 6012.052 | 120.241 | 951.0238 | 52020.9995 | 52020.9995 | 0
43.867 | 1765 | 54.8 | 1.2962 | 790.689 | -28.0031 | 18.8106 | 6012.1031 | 120.2421 | 929.7417 | 50949.8454 | 50949.8454 | 0
43.887 | 1767 | 54.8 | 1.2642 | 771.1477 | -28.0031 | 18.8106 | 6012.1031 | 120.2421 | 910.2003 | 49878.9789 | 49878.9789 | 0
43.906 | 1768 | 54.8 | 1.245 | 759.477 | -28.0031 | 18.8106 | 6012.1031 | 120.2421 | 898.5297 | 49239.4275 | 49239.4275 | 0
43.926 | 1769 | 54.9 | 1.2213 | 745.0111 | -28.0542 | 18.8449 | 6012.1542 | 120.2431 | 884.0991 | 48537.0394 | 48537.0394 | 0
43.945 | 1770 | 54.9 | 1.1823 | 721.2233 | -28.0542 | 18.8449 | 6012.1542 | 120.2431 | 860.3113 | 47231.0913 | 47231.0913 | 0
43.965 | 1771 | 54.9 | 1.1497 | 701.3102 | -28.0542 | 18.8449 | 6012.1542 | 120.2431 | 840.3982 | 46137.8632 | 46137.8632 | 0
43.984 | 1772 | 55 | 1.1157 | 680.5777 | -28.1053 | 18.8793 | 6012.2053 | 120.2441 | 819.701 | 45083.5575 | 45083.5575 | 0
44.004 | 1773 | 55 | 1.1742 | 716.234 | -28.1053 | 18.8793 | 6012.2053 | 120.2441 | 855.3574 | 47044.6547 | 47044.6547 | 0
44.023 | 1774 | 55 | 1.1687 | 712.9093 | -28.1053 | 18.8793 | 6012.2053 | 120.2441 | 852.0326 | 46861.7948 | 46861.7948 | 0
44.043 | 1775 | 55.1 | 1.1545 | 704.2647 | -28.1564 | 18.9136 | 6012.2564 | 120.2451 | 843.4234 | 46472.6298 | 46472.6298 | 0
44.063 | 1776 | 55.1 | 1.1572 | 705.8746 | -28.1564 | 18.9136 | 6012.2564 | 120.2451 | 845.0333 | 46561.3355 | 46561.3355 | 0
44.082 | 1777 | 55.1 | 1.1572 | 705.884 | -28.1564 | 18.9136 | 6012.2564 | 120.2451 | 845.0427 | 46561.8555 | 46561.8555 | 0
44.102 | 1778 | 55.1 | 1.1573 | 705.9322 | -28.1564 | 18.9136 | 6012.2564 | 120.2451 | 845.091 | 46564.5125 | 46564.5125 | 0
44.121 | 1779 | 55.2 | 1.2271 | 748.5071 | -28.2075 | 18.9479 | 6012.3075 | 120.2462 | 887.7011 | 49001.1033 | 49001.1033 | 0
44.141 | 1781 | 55.2 | 1.2842 | 783.3665 | -28.2075 | 18.9479 | 6012.3075 | 120.2462 | 922.5605 | 50925.3409 | 50925.3409 | 0
44.16 | 1782 | 55.2 | 1.3016 | 794.0027 | -28.2075 | 18.9479 | 6012.3075 | 120.2462 | 933.1968 | 51512.4634 | 51512.4634 | 0
44.18 | 1783 | 55.3 | 1.2356 | 753.7403 | -28.2586 | 18.9822 | 6012.3586 | 120.2472 | 892.9697 | 49381.2257 | 49381.2257 | 0
44.199 | 1784 | 55.3 | 1.1622 | 708.9371 | -28.2586 | 18.9822 | 6012.3586 | 120.2472 | 848.1665 | 46903.6067 | 46903.6067 | 0
44.219 | 1785 | 55.3 | 1.1236 | 685.408 | -28.2586 | 18.9822 | 6012.3586 | 120.2472 | 824.6374 | 45602.4488 | 45602.4488 | 0
44.238 | 1786 | 55.4 | 1.0979 | 669.7482 | -28.3097 | 19.0166 | 6012.4097 | 120.2482 | 809.013 | 44819.3187 | 44819.3187 | 0
44.258 | 1787 | 55.4 | 1.1044 | 673.6858 | -28.3097 | 19.0166 | 6012.4097 | 120.2482 | 812.9506 | 45037.4641 | 45037.4641 | 0
44.277 | 1788 | 55.4 | 1.1635 | 709.7418 | -28.3097 | 19.0166 | 6012.4097 | 120.2482 | 849.0066 | 47034.9649 | 47034.9649 | 0
44.297 | 1789 | 55.4 | 1.1921 | 727.2033 | -28.3097 | 19.0166 | 6012.4097 | 120.2482 | 866.4681 | 48002.3331 | 48002.3331 | 0
44.316 | 1790 | 55.5 | 1.2469 | 760.6345 | -28.3608 | 19.0509 | 6012.4608 | 120.2492 | 899.9346 | 49946.3726 | 49946.3726 | 0
44.336 | 1791 | 55.5 | 1.1963 | 729.7623 | -28.3608 | 19.0509 | 6012.4608 | 120.2492 | 869.0624 | 48232.9622 | 48232.9622 | 0
44.355 | 1792 | 55.5 | 1.1088 | 676.3676 | -28.3608 | 19.0509 | 6012.4608 | 120.2492 | 815.6678 | 45269.5601 | 45269.5601 | 0
44.375 | 1794 | 55.6 | 1.0313 | 629.086 | -28.4119 | 19.0852 | 6012.5119 | 120.2502 | 768.4215 | 42724.2341 | 42724.2341 | 0
44.395 | 1795 | 55.6 | 1.0489 | 639.8413 | -28.4119 | 19.0852 | 6012.5119 | 120.2502 | 779.1768 | 43322.2282 | 43322.2282 | 0
44.414 | 1796 | 55.6 | 1.1672 | 711.9683 | -28.4119 | 19.0852 | 6012.5119 | 120.2502 | 851.3038 | 47332.4892 | 47332.4892 | 0
44.434 | 1797 | 55.7 | 1.1705 | 714.0028 | -28.463 | 19.1195 | 6012.563 | 120.2513 | 853.3736 | 47532.9118 | 47532.9118 | 0
44.453 | 1798 | 55.7 | 1.1536 | 703.6859 | -28.463 | 19.1195 | 6012.563 | 120.2513 | 843.0567 | 46958.2606 | 46958.2606 | 0
44.473 | 1799 | 55.7 | 1.0974 | 669.4026 | -28.463 | 19.1195 | 6012.563 | 120.2513 | 808.7734 | 45048.6788 | 45048.6788 | 0
44.492 | 1800 | 55.7 | 1.026 | 625.8355 | -28.463 | 19.1195 | 6012.563 | 120.2513 | 765.2063 | 42621.989 | 42621.989 | 0
44.512 | 1801 | 55.8 | 0.96384 | 587.94 | -28.5141 | 19.1539 | 6012.6141 | 120.2523 | 727.3462 | 40585.9159 | 40585.9159 | 0
44.531 | 1802 | 55.8 | 0.9132 | 557.0547 | -28.5141 | 19.1539 | 6012.6141 | 120.2523 | 696.4608 | 38862.5135 | 38862.5135 | 0
44.551 | 1803 | 55.8 | 0.97447 | 594.4244 | -28.5141 | 19.1539 | 6012.6141 | 120.2523 | 733.8306 | 40947.7452 | 40947.7452 | 0
44.57 | 1804 | 55.8 | 1.0451 | 637.4874 | -28.5141 | 19.1539 | 6012.6141 | 120.2523 | 776.8935 | 43350.6579 | 43350.6579 | 0
44.59 | 1805 | 55.9 | 0.93934 | 572.9947 | -28.5652 | 19.1882 | 6012.6652 | 120.2533 | 712.4362 | 39825.1849 | 39825.1849 | 0
44.609 | 1807 | 55.9 | 0.86475 | 527.4969 | -28.5652 | 19.1882 | 6012.6652 | 120.2533 | 666.9384 | 37281.8581 | 37281.8581 | 0
44.629 | 1808 | 55.9 | 0.76664 | 467.6532 | -28.5652 | 19.1882 | 6012.6652 | 120.2533 | 607.0947 | 33936.593 | 33936.593 | 0
44.648 | 1809 | 55.9 | 0.7415 | 452.317 | -28.5652 | 19.1882 | 6012.6652 | 120.2533 | 591.7585 | 33079.2995 | 33079.2995 | 0
44.668 | 1810 | 56 | 0.65411 | 399.0082 | -28.6163 | 19.2225 | 6012.7163 | 120.2543 | 538.4851 | 30155.1647 | 30155.1647 | 0
44.688 | 1811 | 56 | 0.88475 | 539.6945 | -28.6163 | 19.2225 | 6012.7163 | 120.2543 | 679.1713 | 38033.5939 | 38033.5939 | 0
44.707 | 1812 | 56 | 0.99826 | 608.9388 | -28.6163 | 19.2225 | 6012.7163 | 120.2543 | 748.4157 | 41911.278 | 41911.278 | 0
44.727 | 1813 | 56 | 1.0922 | 666.2468 | -28.6163 | 19.2225 | 6012.7163 | 120.2543 | 805.7236 | 45120.5228 | 45120.5228 | 0
44.746 | 1814 | 56.1 | 1.0733 | 654.6939 | -28.6674 | 19.2569 | 6012.7674 | 120.2553 | 794.2061 | 44554.9599 | 44554.9599 | 0
44.766 | 1815 | 56.1 | 1.0489 | 639.8406 | -28.6674 | 19.2569 | 6012.7674 | 120.2553 | 779.3528 | 43721.6947 | 43721.6947 | 0
44.785 | 1816 | 56.1 | 1.0508 | 640.9639 | -28.6674 | 19.2569 | 6012.7674 | 120.2553 | 780.4761 | 43784.7091 | 43784.7091 | 0
44.805 | 1818 | 56.2 | 0.9232 | 563.1518 | -28.7185 | 19.2912 | 6012.8185 | 120.2564 | 702.6993 | 39491.7022 | 39491.7022 | 0
44.824 | 1819 | 56.2 | 0.84384 | 514.7396 | -28.7185 | 19.2912 | 6012.8185 | 120.2564 | 654.2872 | 36770.9397 | 36770.9397 | 0
44.844 | 1820 | 56.2 | 0.85536 | 521.7684 | -28.7185 | 19.2912 | 6012.8185 | 120.2564 | 661.316 | 37165.9567 | 37165.9567 | 0
44.863 | 1821 | 56.2 | 0.89521 | 546.079 | -28.7185 | 19.2912 | 6012.8185 | 120.2564 | 685.6266 | 38532.2134 | 38532.2134 | 0
44.883 | 1822 | 56.3 | 0.91614 | 558.8425 | -28.7696 | 19.3255 | 6012.8696 | 120.2574 | 698.4254 | 39321.3496 | 39321.3496 | 0
44.902 | 1823 | 56.3 | 0.92528 | 564.4221 | -28.7696 | 19.3255 | 6012.8696 | 120.2574 | 704.005 | 39635.4788 | 39635.4788 | 0
44.922 | 1824 | 56.3 | 0.92307 | 563.0721 | -28.7696 | 19.3255 | 6012.8696 | 120.2574 | 702.655 | 39559.4771 | 39559.4771 | 0
44.941 | 1825 | 56.3 | 0.8499 | 518.4407 | -28.7696 | 19.3255 | 6012.8696 | 120.2574 | 658.0236 | 37046.727 | 37046.727 | 0
44.961 | 1826 | 56.3 | 0.80584 | 491.564 | -28.7696 | 19.3255 | 6012.8696 | 120.2574 | 631.1469 | 35533.5711 | 35533.5711 | 0
44.98 | 1827 | 56.4 | 0.82476 | 503.1008 | -28.8207 | 19.3598 | 6012.9207 | 120.2584 | 642.7191 | 36249.3553 | 36249.3553 | 0
45 | 1829 | 56.4 | 0.88521 | 539.9788 | -28.8207 | 19.3598 | 6012.9207 | 120.2584 | 679.5971 | 38329.2741 | 38329.2741 | 0
45.02 | 1830 | 56.4 | 0.94995 | 579.4692 | -28.8207 | 19.3598 | 6012.9207 | 120.2584 | 719.0874 | 40556.5295 | 40556.5295 | 0
45.039 | 1831 | 56.4 | 0.81202 | 495.3342 | -28.8207 | 19.3598 | 6012.9207 | 120.2584 | 634.9525 | 35811.3184 | 35811.3184 | 0
45.059 | 1832 | 56.4 | 0.70785 | 431.788 | -28.8207 | 19.3598 | 6012.9207 | 120.2584 | 571.4063 | 32227.3145 | 32227.3145 | 0
45.078 | 1833 | 56.5 | 0.61275 | 373.7785 | -28.8718 | 19.3942 | 6012.9718 | 120.2594 | 513.4321 | 29008.9126 | 29008.9126 | 0
45.098 | 1834 | 56.5 | 0.52895 | 322.6588 | -28.8718 | 19.3942 | 6012.9718 | 120.2594 | 462.3124 | 26120.6525 | 26120.6525 | 0
45.117 | 1835 | 56.5 | 0.56344 | 343.7005 | -28.8718 | 19.3942 | 6012.9718 | 120.2594 | 483.3541 | 27309.5046 | 27309.5046 | 0
45.137 | 1836 | 56.5 | 0.62717 | 382.5751 | -28.8718 | 19.3942 | 6012.9718 | 120.2594 | 522.2287 | 29505.9237 | 29505.9237 | 0
45.156 | 1837 | 56.5 | 0.74868 | 456.6962 | -28.8718 | 19.3942 | 6012.9718 | 120.2594 | 596.3498 | 33693.7612 | 33693.7612 | 0
45.176 | 1838 | 56.5 | 0.77719 | 474.0875 | -28.8718 | 19.3942 | 6012.9718 | 120.2594 | 613.7411 | 34676.3724 | 34676.3724 | 0
45.195 | 1840 | 56.6 | 0.83959 | 512.1528 | -28.9229 | 19.4285 | 6013.0229 | 120.2605 | 651.8417 | 36894.2412 | 36894.2412 | 0
45.215 | 1841 | 56.6 | 0.85905 | 524.0216 | -28.9229 | 19.4285 | 6013.0229 | 120.2605 | 663.7105 | 37566.0163 | 37566.0163 | 0
45.234 | 1842 | 56.6 | 0.85066 | 518.903 | -28.9229 | 19.4285 | 6013.0229 | 120.2605 | 658.592 | 37276.3055 | 37276.3055 | 0
45.254 | 1843 | 56.6 | 0.83582 | 509.852 | -28.9229 | 19.4285 | 6013.0229 | 120.2605 | 649.5409 | 36764.0156 | 36764.0156 | 0
45.273 | 1844 | 56.6 | 0.83627 | 510.1247 | -28.9229 | 19.4285 | 6013.0229 | 120.2605 | 649.8136 | 36779.4518 | 36779.4518 | 0
45.293 | 1845 | 56.7 | 0.84346 | 514.5122 | -28.974 | 19.4628 | 6013.074 | 120.2615 | 654.2365 | 37095.211 | 37095.211 | 0
45.313 | 1846 | 56.7 | 0.85116 | 519.2077 | -28.974 | 19.4628 | 6013.074 | 120.2615 | 658.932 | 37361.4436 | 37361.4436 | 0
45.332 | 1847 | 56.7 | 0.73863 | 450.5648 | -28.974 | 19.4628 | 6013.074 | 120.2615 | 590.2891 | 33469.3898 | 33469.3898 | 0
45.352 | 1848 | 56.7 | 0.64904 | 395.9156 | -28.974 | 19.4628 | 6013.074 | 120.2615 | 535.6399 | 30370.7825 | 30370.7825 | 0
45.371 | 1850 | 56.7 | 0.48789 | 297.6115 | -28.974 | 19.4628 | 6013.074 | 120.2615 | 437.3358 | 24796.9395 | 24796.9395 | 0
45.391 | 1851 | 56.8 | 0.42333 | 258.2319 | -29.0251 | 19.4971 | 6013.1251 | 120.2625 | 397.9915 | 22605.9175 | 22605.9175 | 0
45.41 | 1852 | 56.8 | 0.38657 | 235.808 | -29.0251 | 19.4971 | 6013.1251 | 120.2625 | 375.5676 | 21332.2395 | 21332.2395 | 0
45.43 | 1853 | 56.8 | 0.40521 | 247.1769 | -29.0251 | 19.4971 | 6013.1251 | 120.2625 | 386.9366 | 21977.9966 | 21977.9966 | 0
45.449 | 1854 | 56.8 | 0.38082 | 232.2983 | -29.0251 | 19.4971 | 6013.1251 | 120.2625 | 372.0579 | 21132.8884 | 21132.8884 | 0
45.469 | 1855 | 56.8 | 0.32367 | 197.4404 | -29.0251 | 19.4971 | 6013.1251 | 120.2625 | 337.2 | 19152.9597 | 19152.9597 | 0
45.488 | 1856 | 56.8 | 0.36716 | 223.9671 | -29.0251 | 19.4971 | 6013.1251 | 120.2625 | 363.7268 | 20659.6803 | 20659.6803 | 0
45.508 | 1857 | 56.8 | 0.37091 | 226.2527 | -29.0251 | 19.4971 | 6013.1251 | 120.2625 | 366.0123 | 20789.4992 | 20789.4992 | 0
45.527 | 1858 | 56.8 | 0.38772 | 236.5081 | -29.0251 | 19.4971 | 6013.1251 | 120.2625 | 376.2678 | 21372.0095 | 21372.0095 | 0
45.547 | 1859 | 56.8 | 0.48597 | 296.443 | -29.0251 | 19.4971 | 6013.1251 | 120.2625 | 436.2026 | 24776.3094 | 24776.3094 | 0
45.566 | 1861 | 56.8 | 0.45428 | 277.1096 | -29.0251 | 19.4971 | 6013.1251 | 120.2625 | 416.8692 | 23678.1733 | 23678.1733 | 0
45.586 | 1862 | 56.9 | 0.43493 | 265.3082 | -29.0762 | 19.5315 | 6013.1762 | 120.2635 | 405.1032 | 23050.3709 | 23050.3709 | 0
45.605 | 1863 | 56.9 | 0.44355 | 270.5669 | -29.0762 | 19.5315 | 6013.1762 | 120.2635 | 410.3619 | 23349.5925 | 23349.5925 | 0
45.625 | 1864 | 56.9 | 0.43783 | 267.0771 | -29.0762 | 19.5315 | 6013.1762 | 120.2635 | 406.872 | 23151.0195 | 23151.0195 | 0
45.645 | 1865 | 56.9 | 0.39051 | 238.2108 | -29.0762 | 19.5315 | 6013.1762 | 120.2635 | 378.0058 | 21508.5302 | 21508.5302 | 0
45.664 | 1866 | 56.9 | 0.33939 | 207.0265 | -29.0762 | 19.5315 | 6013.1762 | 120.2635 | 346.8215 | 19734.1412 | 19734.1412 | 0
45.684 | 1867 | 56.9 | 0.32301 | 197.0342 | -29.0762 | 19.5315 | 6013.1762 | 120.2635 | 336.8292 | 19165.5821 | 19165.5821 | 0
45.703 | 1868 | 56.9 | 0.30468 | 185.8526 | -29.0762 | 19.5315 | 6013.1762 | 120.2635 | 325.6476 | 18529.3499 | 18529.3499 | 0
45.723 | 1869 | 56.9 | 0.25427 | 155.1026 | -29.0762 | 19.5315 | 6013.1762 | 120.2635 | 294.8976 | 16779.6731 | 16779.6731 | 0
45.742 | 1871 | 56.9 | 0.35382 | 215.83 | -29.0762 | 19.5315 | 6013.1762 | 120.2635 | 355.625 | 20235.0623 | 20235.0623 | 0
45.762 | 1872 | 57 | 0.45014 | 274.5884 | -29.1273 | 19.5658 | 6013.2273 | 120.2645 | 414.4187 | 23621.8679 | 23621.8679 | 0
45.781 | 1873 | 57 | 0.45433 | 277.1406 | -29.1273 | 19.5658 | 6013.2273 | 120.2645 | 416.9709 | 23767.3434 | 23767.3434 | 0
45.801 | 1874 | 57 | 0.33555 | 204.6838 | -29.1273 | 19.5658 | 6013.2273 | 120.2645 | 344.5142 | 19637.3069 | 19637.3069 | 0
45.82 | 1875 | 57 | 0.22953 | 140.0154 | -29.1273 | 19.5658 | 6013.2273 | 120.2645 | 279.8457 | 15951.2052 | 15951.2052 | 0
45.84 | 1876 | 57 | 0.14767 | 90.0757 | -29.1273 | 19.5658 | 6013.2273 | 120.2645 | 229.9061 | 13104.646 | 13104.646 | 0
45.859 | 1877 | 57 | -0.041229 | -25.1496 | -29.1273 | 19.5658 | 6013.2273 | 120.2645 | 114.6807 | 6536.8005 | 6536.8005 | 0
45.879 | 1878 | 57 | -0.17868 | -108.9957 | -29.1273 | 19.5658 | 6013.2273 | 120.2645 | 30.8346 | 1757.5717 | 1757.5717 | 0
45.898 | 1880 | 57 | -0.38712 | -236.1431 | -29.1273 | 19.5658 | 6013.2273 | 120.2645 | -96.3128 | -5489.8278 | 0 | -5489.8278
45.918 | 1881 | 57 | -0.33687 | -205.4922 | -29.1273 | 19.5658 | 6013.2273 | 120.2645 | -65.6619 | -3742.7288 | 0 | -3742.7288
45.938 | 1882 | 56.9 | -0.26011 | -158.6644 | -29.0762 | 19.5315 | 6013.1762 | 120.2635 | -18.8694 | -1073.667 | 0 | -1073.667
45.957 | 1883 | 56.9 | -0.15577 | -95.0198 | -29.0762 | 19.5315 | 6013.1762 | 120.2635 | 44.7752 | 2547.7068 | 2547.7068 | 0
45.977 | 1884 | 56.9 | -0.30523 | -186.1892 | -29.0762 | 19.5315 | 6013.1762 | 120.2635 | -46.3942 | -2639.8283 | 0 | -2639.8283
45.996 | 1885 | 56.9 | -0.3715 | -226.6154 | -29.0762 | 19.5315 | 6013.1762 | 120.2635 | -86.8205 | -4940.0836 | 0 | -4940.0836
46.016 | 1886 | 56.9 | -0.46628 | -284.4316 | -29.0762 | 19.5315 | 6013.1762 | 120.2635 | -144.6366 | -8229.8242 | 0 | -8229.8242
46.035 | 1887 | 56.9 | -0.58382 | -356.1321 | -29.0762 | 19.5315 | 6013.1762 | 120.2635 | -216.3371 | -12309.5828 | 0 | -12309.5828
46.055 | 1888 | 56.9 | -0.65341 | -398.5828 | -29.0762 | 19.5315 | 6013.1762 | 120.2635 | -258.7878 | -14725.0253 | 0 | -14725.0253
46.074 | 1890 | 56.9 | -0.72614 | -442.9453 | -29.0762 | 19.5315 | 6013.1762 | 120.2635 | -303.1503 | -17249.2508 | 0 | -17249.2508
46.094 | 1891 | 56.9 | -0.7104 | -433.3446 | -29.0762 | 19.5315 | 6013.1762 | 120.2635 | -293.5496 | -16702.9729 | 0 | -16702.9729
46.113 | 1892 | 56.9 | -0.65436 | -399.1606 | -29.0762 | 19.5315 | 6013.1762 | 120.2635 | -259.3657 | -14757.9055 | 0 | -14757.9055
46.133 | 1893 | 56.8 | -0.52763 | -321.8558 | -29.0251 | 19.4971 | 6013.1251 | 120.2625 | -182.0962 | -10343.0621 | 0 | -10343.0621
46.152 | 1894 | 56.8 | -0.4005 | -244.3041 | -29.0251 | 19.4971 | 6013.1251 | 120.2625 | -104.5444 | -5938.1244 | 0 | -5938.1244
46.172 | 1895 | 56.8 | -0.26645 | -162.535 | -29.0251 | 19.4971 | 6013.1251 | 120.2625 | -22.7754 | -1293.642 | 0 | -1293.642
46.191 | 1896 | 56.8 | -0.16563 | -101.0349 | -29.0251 | 19.4971 | 6013.1251 | 120.2625 | 38.7247 | 2199.5648 | 2199.5648 | 0
46.211 | 1897 | 56.8 | -0.084134 | -51.3217 | -29.0251 | 19.4971 | 6013.1251 | 120.2625 | 88.4379 | 5023.2748 | 5023.2748 | 0
46.23 | 1898 | 56.8 | -0.067162 | -40.969 | -29.0251 | 19.4971 | 6013.1251 | 120.2625 | 98.7906 | 5611.3069 | 5611.3069 | 0
46.25 | 1899 | 56.8 | -0.068436 | -41.7462 | -29.0251 | 19.4971 | 6013.1251 | 120.2625 | 98.0134 | 5567.161 | 5567.161 | 0
46.27 | 1901 | 56.8 | -0.02155 | -13.1457 | -29.0251 | 19.4971 | 6013.1251 | 120.2625 | 126.6139 | 7191.6704 | 7191.6704 | 0
46.289 | 1902 | 56.8 | 0.053885 | 32.8699 | -29.0251 | 19.4971 | 6013.1251 | 120.2625 | 172.6296 | 9805.3605 | 9805.3605 | 0
46.309 | 1903 | 56.8 | 0.134 | 81.7391 | -29.0251 | 19.4971 | 6013.1251 | 120.2625 | 221.4988 | 12581.1293 | 12581.1293 | 0
46.328 | 1904 | 56.8 | 0.16263 | 99.2041 | -29.0251 | 19.4971 | 6013.1251 | 120.2625 | 238.9638 | 13573.1422 | 13573.1422 | 0
46.348 | 1905 | 56.8 | 0.16892 | 103.0434 | -29.0251 | 19.4971 | 6013.1251 | 120.2625 | 242.8031 | 13791.2142 | 13791.2142 | 0
46.367 | 1906 | 56.8 | 0.11484 | 70.0546 | -29.0251 | 19.4971 | 6013.1251 | 120.2625 | 209.8143 | 11917.4507 | 11917.4507 | 0
46.387 | 1907 | 56.8 | 0.051431 | 31.3731 | -29.0251 | 19.4971 | 6013.1251 | 120.2625 | 171.1328 | 9720.3422 | 9720.3422 | 0
46.406 | 1908 | 56.8 | -0.012319 | -7.5145 | -29.0251 | 19.4971 | 6013.1251 | 120.2625 | 132.2451 | 7511.5216 | 7511.5216 | 0
46.426 | 1909 | 56.8 | -0.044735 | -27.2884 | -29.0251 | 19.4971 | 6013.1251 | 120.2625 | 112.4712 | 6388.3642 | 6388.3642 | 0
46.445 | 1911 | 56.8 | -0.10971 | -66.9226 | -29.0251 | 19.4971 | 6013.1251 | 120.2625 | 72.837 | 4137.1425 | 4137.1425 | 0
46.465 | 1912 | 56.8 | -0.27535 | -167.9606 | -29.0251 | 19.4971 | 6013.1251 | 120.2625 | -28.2009 | -1601.8127 | 0 | -1601.8127
46.484 | 1913 | 56.8 | -0.46578 | -284.1274 | -29.0251 | 19.4971 | 6013.1251 | 120.2625 | -144.3677 | -8200.0879 | 0 | -8200.0879
46.504 | 1914 | 56.8 | -1.2825 | -782.3396 | -29.0251 | 19.4971 | 6013.1251 | 120.2625 | -642.58 | -36498.5445 | 0 | -36498.5445
46.523 | 1915 | 56.7 | -1.9759 | -1205.3073 | -28.974 | 19.4628 | 6013.074 | 120.2615 | -1065.583 | -60418.5566 | 0 | -60418.5566
46.543 | 1916 | 56.7 | -2.7059 | -1650.6239 | -28.974 | 19.4628 | 6013.074 | 120.2615 | -1510.8996 | -85668.0094 | 0 | -85668.0094
46.563 | 1917 | 56.6 | -3.6935 | -2253.0474 | -28.9229 | 19.4285 | 6013.0229 | 120.2605 | -2113.3585 | -119616.0887 | 0 | -119616.0887
46.582 | 1918 | 56.5 | -4.6785 | -2853.9037 | -28.8718 | 19.3942 | 6012.9718 | 120.2594 | -2714.2501 | -153355.1299 | 0 | -153355.1299
46.602 | 1919 | 56.3 | -5.8949 | -3595.8808 | -28.7696 | 19.3255 | 6012.8696 | 120.2574 | -3456.2979 | -194589.5716 | 0 | -194589.5716
46.621 | 1921 | 56.2 | -7.1446 | -4358.2195 | -28.7185 | 19.2912 | 6012.8185 | 120.2564 | -4218.672 | -237089.3656 | 0 | -237089.3656
46.641 | 1922 | 56 | -7.9507 | -4849.9508 | -28.6163 | 19.2225 | 6012.7163 | 120.2543 | -4710.474 | -263786.5417 | 0 | -263786.5417
46.66 | 1923 | 55.7 | -8.7965 | -5365.8846 | -28.463 | 19.1195 | 6012.563 | 120.2513 | -5226.5138 | -291116.8165 | 0 | -291116.8165
46.68 | 1924 | 55.5 | -9.7155 | -5926.4273 | -28.3608 | 19.0509 | 6012.4608 | 120.2492 | -5787.1272 | -321185.5606 | 0 | -321185.5606
46.699 | 1925 | 55.2 | -10.0533 | -6132.4928 | -28.2075 | 18.9479 | 6012.3075 | 120.2462 | -5993.2987 | -330830.0894 | 0 | -330830.0894
46.719 | 1926 | 55 | -10.3737 | -6327.9682 | -28.1053 | 18.8793 | 6012.2053 | 120.2441 | -6188.8448 | -340386.4666 | 0 | -340386.4666
46.738 | 1927 | 54.7 | -10.6046 | -6468.8113 | -27.952 | 18.7763 | 6012.052 | 120.241 | -6329.794 | -346239.73 | 0 | -346239.73
46.758 | 1928 | 54.4 | -10.7669 | -6567.7807 | -27.7987 | 18.6733 | 6011.8987 | 120.238 | -6428.8694 | -349730.4935 | 0 | -349730.4935
46.777 | 1929 | 54.1 | -10.8718 | -6631.8067 | -27.6454 | 18.5703 | 6011.7454 | 120.2349 | -6493.0015 | -351271.3805 | 0 | -351271.3805
46.797 | 1930 | 53.8 | -10.886 | -6640.4473 | -27.4921 | 18.4674 | 6011.5921 | 120.2318 | -6501.7481 | -349794.0459 | 0 | -349794.0459
46.816 | 1931 | 53.6 | -10.823 | -6602.0497 | -27.3899 | 18.3987 | 6011.4899 | 120.2298 | -6463.4212 | -346439.3777 | 0 | -346439.3777
46.836 | 1932 | 53.3 | -10.7293 | -6544.8961 | -27.2366 | 18.2957 | 6011.3366 | 120.2267 | -6406.3736 | -341459.7135 | 0 | -341459.7135
46.855 | 1933 | 53 | -10.5193 | -6416.7659 | -27.0833 | 18.1927 | 6011.1833 | 120.2237 | -6278.3495 | -332752.5243 | 0 | -332752.5243
46.875 | 1934 | 52.7 | -10.8624 | -6626.0754 | -26.93 | 18.0898 | 6011.03 | 120.2206 | -6487.765 | -341905.216 | 0 | -341905.216
46.895 | 1935 | 52.5 | -10.9526 | -6681.0894 | -26.8278 | 18.0211 | 6010.9278 | 120.2186 | -6542.8498 | -343499.6126 | 0 | -343499.6126
46.914 | 1936 | 52.2 | -11.0211 | -6722.8856 | -26.6745 | 17.9181 | 6010.7745 | 120.2155 | -6584.7519 | -343724.0513 | 0 | -343724.0513
46.934 | 1937 | 51.9 | -11.0686 | -6751.8566 | -26.5212 | 17.8152 | 6010.6212 | 120.2124 | -6613.829 | -343257.7271 | 0 | -343257.7271
46.953 | 1938 | 51.6 | -11.0617 | -6747.6507 | -26.3679 | 17.7122 | 6010.4679 | 120.2094 | -6609.7291 | -341062.0241 | 0 | -341062.0241
46.973 | 1939 | 51.3 | -11.054 | -6742.9473 | -26.2146 | 17.6092 | 6010.3146 | 120.2063 | -6605.1318 | -338843.2625 | 0 | -338843.2625
46.992 | 1940 | 51 | -11.0468 | -6738.5436 | -26.0613 | 17.5062 | 6010.1613 | 120.2032 | -6600.8342 | -336642.5432 | 0 | -336642.5432
47.012 | 1941 | 50.6 | -10.994 | -6706.3533 | -25.8569 | 17.3689 | 6009.9569 | 120.1991 | -6568.7853 | -332380.5339 | 0 | -332380.5339
47.031 | 1942 | 50.4 | -10.6612 | -6503.362 | -25.7547 | 17.3003 | 6009.8547 | 120.1971 | -6365.8646 | -320839.575 | 0 | -320839.575
47.051 | 1943 | 50.1 | -10.3141 | -6291.6258 | -25.6014 | 17.1973 | 6009.7014 | 120.194 | -6154.2344 | -308327.1449 | 0 | -308327.1449
47.07 | 1944 | 49.8 | -10.0146 | -6108.9167 | -25.4481 | 17.0943 | 6009.5481 | 120.191 | -5971.6314 | -297387.2436 | 0 | -297387.2436
47.09 | 1945 | 49.6 | -9.7469 | -5945.6329 | -25.3459 | 17.0257 | 6009.4459 | 120.1889 | -5808.4184 | -288097.5502 | 0 | -288097.5502
47.109 | 1946 | 49.3 | -9.4941 | -5791.4052 | -25.1926 | 16.9227 | 6009.2926 | 120.1859 | -5654.2967 | -278756.8264 | 0 | -278756.8264
47.129 | 1947 | 49.1 | -8.4156 | -5133.5419 | -25.0904 | 16.854 | 6009.1904 | 120.1838 | -4996.504 | -245328.3483 | 0 | -245328.3483
47.148 | 1948 | 48.8 | -7.7579 | -4732.3043 | -24.9371 | 16.7511 | 6009.0371 | 120.1807 | -4595.3725 | -224254.1794 | 0 | -224254.1794
47.168 | 1949 | 48.6 | -7.22 | -4404.1823 | -24.8349 | 16.6824 | 6008.9349 | 120.1787 | -4267.3212 | -207391.8096 | 0 | -207391.8096
47.188 | 1950 | 48.5 | -6.3806 | -3892.1543 | -24.7838 | 16.6481 | 6008.8838 | 120.1777 | -3755.3285 | -182133.4327 | 0 | -182133.4327
47.207 | 1951 | 48.3 | -5.6279 | -3433.013 | -24.6816 | 16.5794 | 6008.7816 | 120.1756 | -3296.2579 | -159209.2573 | 0 | -159209.2573
47.227 | 1952 | 48.2 | -4.8608 | -2965.1059 | -24.6305 | 16.5451 | 6008.7305 | 120.1746 | -2828.3861 | -136328.2123 | 0 | -136328.2123
47.246 | 1953 | 48.1 | -4.3115 | -2630.0446 | -24.5794 | 16.5108 | 6008.6794 | 120.1736 | -2493.3603 | -119930.6283 | 0 | -119930.6283
47.266 | 1954 | 48 | -3.8398 | -2342.2881 | -24.5283 | 16.4765 | 6008.6283 | 120.1726 | -2205.6391 | -105870.6766 | 0 | -105870.6766
47.285 | 1955 | 47.9 | -3.4362 | -2096.1062 | -24.4772 | 16.4421 | 6008.5772 | 120.1715 | -1959.4926 | -93859.6937 | 0 | -93859.6937
47.305 | 1956 | 47.8 | -3.1508 | -1922.0103 | -24.4261 | 16.4078 | 6008.5261 | 120.1705 | -1785.432 | -85343.6476 | 0 | -85343.6476
47.324 | 1957 | 47.7 | -2.9597 | -1805.4047 | -24.375 | 16.3735 | 6008.475 | 120.1695 | -1668.8617 | -79604.7043 | 0 | -79604.7043
47.344 | 1958 | 47.6 | -2.8088 | -1713.3808 | -24.3239 | 16.3391 | 6008.4239 | 120.1685 | -1576.8732 | -75059.1624 | 0 | -75059.1624
47.363 | 1958 | 47.5 | -2.6745 | -1631.4545 | -24.2728 | 16.3048 | 6008.3728 | 120.1675 | -1494.9822 | -71011.6536 | 0 | -71011.6536
47.383 | 1959 | 47.5 | -2.5539 | -1557.8897 | -24.2728 | 16.3048 | 6008.3728 | 120.1675 | -1421.4174 | -67517.328 | 0 | -67517.328
47.402 | 1960 | 47.4 | -2.3901 | -1457.9611 | -24.2217 | 16.2705 | 6008.3217 | 120.1664 | -1321.5242 | -62640.2449 | 0 | -62640.2449
47.422 | 1961 | 47.3 | -2.1631 | -1319.4906 | -24.1706 | 16.2362 | 6008.2706 | 120.1654 | -1183.089 | -55960.1096 | 0 | -55960.1096
47.441 | 1962 | 47.3 | -1.916 | -1168.7498 | -24.1706 | 16.2362 | 6008.2706 | 120.1654 | -1032.3482 | -48830.0713 | 0 | -48830.0713
47.461 | 1963 | 47.2 | -1.714 | -1045.5293 | -24.1195 | 16.2018 | 6008.2195 | 120.1644 | -909.1631 | -42912.4973 | 0 | -42912.4973
47.48 | 1964 | 47.2 | -1.5583 | -950.558 | -24.1195 | 16.2018 | 6008.2195 | 120.1644 | -814.1918 | -38429.8523 | 0 | -38429.8523
47.5 | 1965 | 47.2 | -1.4252 | -869.3549 | -24.1195 | 16.2018 | 6008.2195 | 120.1644 | -732.9887 | -34597.0656 | 0 | -34597.0656
47.52 | 1966 | 47.1 | -1.2898 | -786.7581 | -24.0684 | 16.1675 | 6008.1684 | 120.1634 | -650.4273 | -30635.1237 | 0 | -30635.1237
47.539 | 1967 | 47.1 | -1.1409 | -695.9197 | -24.0684 | 16.1675 | 6008.1684 | 120.1634 | -559.5888 | -26356.6333 | 0 | -26356.6333
47.559 | 1968 | 47 | -0.98768 | -602.4873 | -24.0173 | 16.1332 | 6008.1173 | 120.1623 | -466.1917 | -21911.0118 | 0 | -21911.0118
47.578 | 1969 | 47 | -0.88187 | -537.9435 | -24.0173 | 16.1332 | 6008.1173 | 120.1623 | -401.648 | -18877.455 | 0 | -18877.455
47.598 | 1970 | 47 | -0.83221 | -507.6505 | -24.0173 | 16.1332 | 6008.1173 | 120.1623 | -371.3549 | -17453.6824 | 0 | -17453.6824
47.617 | 1970 | 46.9 | -0.82267 | -501.831 | -23.9662 | 16.0989 | 6008.0662 | 120.1613 | -365.5708 | -17145.2726 | 0 | -17145.2726
47.637 | 1971 | 46.9 | -0.84778 | -517.1481 | -23.9662 | 16.0989 | 6008.0662 | 120.1613 | -380.8879 | -17863.6422 | 0 | -17863.6422
47.656 | 1972 | 46.9 | -0.89906 | -548.4278 | -23.9662 | 16.0989 | 6008.0662 | 120.1613 | -412.1676 | -19330.6596 | 0 | -19330.6596
47.676 | 1973 | 46.8 | -0.95419 | -582.0546 | -23.9151 | 16.0645 | 6008.0151 | 120.1603 | -445.8297 | -20864.8316 | 0 | -20864.8316
47.695 | 1974 | 46.8 | -0.98368 | -600.0458 | -23.9151 | 16.0645 | 6008.0151 | 120.1603 | -463.821 | -21706.8222 | 0 | -21706.8222
47.715 | 1975 | 46.8 | -0.97362 | -593.9067 | -23.9151 | 16.0645 | 6008.0151 | 120.1603 | -457.6819 | -21419.5122 | 0 | -21419.5122
47.734 | 1976 | 46.7 | -0.9591 | -585.0537 | -23.864 | 16.0302 | 6007.964 | 120.1593 | -448.8642 | -20961.9588 | 0 | -20961.9588
47.754 | 1977 | 46.7 | -1.0587 | -645.8213 | -23.864 | 16.0302 | 6007.964 | 120.1593 | -509.6318 | -23799.8055 | 0 | -23799.8055
47.773 | 1978 | 46.6 | -1.26 | -768.6202 | -23.8129 | 15.9959 | 6007.9129 | 120.1583 | -632.466 | -29472.9172 | 0 | -29472.9172
47.793 | 1979 | 46.6 | -1.4768 | -900.8538 | -23.8129 | 15.9959 | 6007.9129 | 120.1583 | -764.6996 | -35635.0029 | 0 | -35635.0029
47.813 | 1980 | 46.5 | -1.6453 | -1003.6081 | -23.7618 | 15.9616 | 6007.8618 | 120.1572 | -867.4893 | -40338.2512 | 0 | -40338.2512
47.832 | 1981 | 46.5 | -1.8412 | -1123.1544 | -23.7618 | 15.9616 | 6007.8618 | 120.1572 | -987.0356 | -45897.1576 | 0 | -45897.1576
47.852 | 1981 | 46.4 | -2.0547 | -1253.3869 | -23.7107 | 15.9272 | 6007.8107 | 120.1562 | -1117.3034 | -51842.8797 | 0 | -51842.8797
47.871 | 1982 | 46.4 | -2.2334 | -1362.3583 | -23.7107 | 15.9272 | 6007.8107 | 120.1562 | -1226.2749 | -56899.1536 | 0 | -56899.1536
47.891 | 1983 | 46.3 | -2.3124 | -1410.5704 | -23.6596 | 15.8929 | 6007.7596 | 120.1552 | -1274.5222 | -59010.3802 | 0 | -59010.3802
47.91 | 1984 | 46.2 | -2.4159 | -1473.6962 | -23.6085 | 15.8586 | 6007.7085 | 120.1542 | -1337.6834 | -61800.9736 | 0 | -61800.9736
47.93 | 1985 | 46.1 | -2.5407 | -1549.8557 | -23.5574 | 15.8243 | 6007.6574 | 120.1531 | -1413.8783 | -65179.7881 | 0 | -65179.7881
47.949 | 1986 | 46.1 | -2.6728 | -1630.4049 | -23.5574 | 15.8243 | 6007.6574 | 120.1531 | -1494.4275 | -68893.1072 | 0 | -68893.1072
47.969 | 1987 | 46 | -2.7754 | -1692.9924 | -23.5063 | 15.7899 | 6007.6063 | 120.1521 | -1557.0504 | -71624.3177 | 0 | -71624.3177
47.988 | 1988 | 45.9 | -2.8407 | -1732.8238 | -23.4552 | 15.7556 | 6007.5552 | 120.1511 | -1596.9171 | -73298.4956 | 0 | -73298.4956
48.008 | 1989 | 45.8 | -2.8238 | -1722.5481 | -23.4041 | 15.7213 | 6007.5041 | 120.1501 | -1586.6767 | -72669.7925 | 0 | -72669.7925
48.027 | 1990 | 45.7 | -2.7521 | -1678.8018 | -23.353 | 15.687 | 6007.453 | 120.1491 | -1542.9658 | -70513.5367 | 0 | -70513.5367
48.047 | 1990 | 45.6 | -2.6397 | -1610.2309 | -23.3019 | 15.6526 | 6007.4019 | 120.148 | -1474.4302 | -67234.0188 | 0 | -67234.0188
48.066 | 1991 | 45.6 | -2.5226 | -1538.7613 | -23.3019 | 15.6526 | 6007.4019 | 120.148 | -1402.9606 | -63975.0051 | 0 | -63975.0051
48.086 | 1992 | 45.5 | -2.4492 | -1494.0063 | -23.2508 | 15.6183 | 6007.3508 | 120.147 | -1358.241 | -61799.964 | 0 | -61799.964
48.105 | 1993 | 45.4 | -2.4744 | -1509.382 | -23.1997 | 15.584 | 6007.2997 | 120.146 | -1373.652 | -62363.8017 | 0 | -62363.8017
48.125 | 1994 | 45.4 | -2.546 | -1553.0533 | -23.1997 | 15.584 | 6007.2997 | 120.146 | -1417.3234 | -64346.4812 | 0 | -64346.4812
48.145 | 1995 | 45.3 | -2.6473 | -1614.8318 | -23.1486 | 15.5497 | 6007.2486 | 120.145 | -1479.1371 | -67004.9125 | 0 | -67004.9125
48.164 | 1996 | 45.2 | -2.7168 | -1657.2578 | -23.0975 | 15.5153 | 6007.1975 | 120.1439 | -1521.5985 | -68776.2533 | 0 | -68776.2533
48.184 | 1997 | 45.1 | -2.7525 | -1679.0421 | -23.0464 | 15.481 | 6007.1464 | 120.1429 | -1543.4181 | -69608.158 | 0 | -69608.158
48.203 | 1997 | 45 | -2.7004 | -1647.2148 | -22.9953 | 15.4467 | 6007.0953 | 120.1419 | -1511.6263 | -68023.1819 | 0 | -68023.1819
48.223 | 1998 | 45 | -2.553 | -1557.3013 | -22.9953 | 15.4467 | 6007.0953 | 120.1419 | -1421.7127 | -63977.0729 | 0 | -63977.0729
48.242 | 1999 | 44.9 | -2.4081 | -1468.9549 | -22.9442 | 15.4123 | 6007.0442 | 120.1409 | -1333.4016 | -59869.7337 | 0 | -59869.7337
48.262 | 2000 | 44.8 | -2.2917 | -1397.9573 | -22.8931 | 15.378 | 6006.9931 | 120.1399 | -1262.4394 | -56557.2865 | 0 | -56557.2865
48.281 | 2001 | 44.8 | -2.1952 | -1339.0659 | -22.8931 | 15.378 | 6006.9931 | 120.1399 | -1203.548 | -53918.9501 | 0 | -53918.9501
48.301 | 2002 | 44.7 | -2.0589 | -1255.9417 | -22.842 | 15.3437 | 6006.942 | 120.1388 | -1120.4592 | -50084.5269 | 0 | -50084.5269
48.32 | 2003 | 44.7 | -1.9223 | -1172.5867 | -22.842 | 15.3437 | 6006.942 | 120.1388 | -1037.1042 | -46358.5562 | 0 | -46358.5562
48.34 | 2004 | 44.6 | -1.7973 | -1096.3691 | -22.7909 | 15.3094 | 6006.8909 | 120.1378 | -960.922 | -42857.1191 | 0 | -42857.1191
48.359 | 2004 | 44.5 | -1.7097 | -1042.8923 | -22.7398 | 15.275 | 6006.8398 | 120.1368 | -907.4805 | -40382.8807 | 0 | -40382.8807
48.379 | 2005 | 44.5 | -1.6295 | -994.0184 | -22.7398 | 15.275 | 6006.8398 | 120.1368 | -858.6065 | -38207.9906 | 0 | -38207.9906
48.398 | 2006 | 44.4 | -1.6007 | -976.4128 | -22.6887 | 15.2407 | 6006.7887 | 120.1358 | -841.0363 | -37342.0103 | 0 | -37342.0103
48.418 | 2007 | 44.4 | -1.6013 | -976.7944 | -22.6887 | 15.2407 | 6006.7887 | 120.1358 | -841.4179 | -37358.9555 | 0 | -37358.9555
48.438 | 2008 | 44.3 | -1.6228 | -989.8826 | -22.6376 | 15.2064 | 6006.7376 | 120.1348 | -854.5415 | -37856.1875 | 0 | -37856.1875
48.457 | 2009 | 44.3 | -1.6585 | -1011.6632 | -22.6376 | 15.2064 | 6006.7376 | 120.1348 | -876.322 | -38821.0657 | 0 | -38821.0657
48.477 | 2010 | 44.2 | -1.6993 | -1036.5762 | -22.5865 | 15.1721 | 6006.6865 | 120.1337 | -901.2704 | -39836.1534 | 0 | -39836.1534
48.496 | 2011 | 44.2 | -1.762 | -1074.8339 | -22.5865 | 15.1721 | 6006.6865 | 120.1337 | -939.5281 | -41527.1418 | 0 | -41527.1418
48.516 | 2011 | 44.1 | -1.8408 | -1122.9145 | -22.5354 | 15.1377 | 6006.6354 | 120.1327 | -987.6441 | -43555.1045 | 0 | -43555.1045
48.535 | 2012 | 44.1 | -1.9516 | -1190.4613 | -22.5354 | 15.1377 | 6006.6354 | 120.1327 | -1055.1908 | -46533.9157 | 0 | -46533.9157
48.555 | 2013 | 44 | -2.0874 | -1273.3305 | -22.4843 | 15.1034 | 6006.5843 | 120.1317 | -1138.0954 | -50076.1963 | 0 | -50076.1963
48.574 | 2014 | 44 | -2.2048 | -1344.9384 | -22.4843 | 15.1034 | 6006.5843 | 120.1317 | -1209.7033 | -53226.9433 | 0 | -53226.9433
48.594 | 2015 | 43.9 | -2.2474 | -1370.9248 | -22.4332 | 15.0691 | 6006.5332 | 120.1307 | -1235.725 | -54248.3297 | 0 | -54248.3297
48.613 | 2016 | 43.8 | -2.2834 | -1392.8585 | -22.3821 | 15.0348 | 6006.4821 | 120.1296 | -1257.6941 | -55087.0012 | 0 | -55087.0012
48.633 | 2017 | 43.7 | -2.3153 | -1412.3172 | -22.331 | 15.0004 | 6006.431 | 120.1286 | -1277.1881 | -55813.1212 | 0 | -55813.1212
48.652 | 2017 | 43.7 | -2.3705 | -1446.0302 | -22.331 | 15.0004 | 6006.431 | 120.1286 | -1310.9011 | -57286.3794 | 0 | -57286.3794
48.672 | 2018 | 43.6 | -2.4229 | -1477.947 | -22.2799 | 14.9661 | 6006.3799 | 120.1276 | -1342.8532 | -58548.4015 | 0 | -58548.4015
48.691 | 2019 | 43.5 | -2.4945 | -1521.6434 | -22.2288 | 14.9318 | 6006.3288 | 120.1266 | -1386.585 | -60316.4493 | 0 | -60316.4493
48.711 | 2020 | 43.4 | -2.5619 | -1562.7365 | -22.1777 | 14.8975 | 6006.2777 | 120.1256 | -1427.7135 | -61962.7642 | 0 | -61962.7642
48.73 | 2021 | 43.3 | -2.615 | -1595.1719 | -22.1266 | 14.8631 | 6006.2266 | 120.1245 | -1460.1842 | -63225.9779 | 0 | -63225.9779
48.75 | 2022 | 43.3 | -2.6158 | -1595.6228 | -22.1266 | 14.8631 | 6006.2266 | 120.1245 | -1460.6351 | -63245.5002 | 0 | -63245.5002
48.77 | 2022 | 43.2 | -2.564 | -1564.0251 | -22.0755 | 14.8288 | 6006.1755 | 120.1235 | -1429.0728 | -61735.9463 | 0 | -61735.9463
48.789 | 2023 | 43.1 | -2.4953 | -1522.1623 | -22.0244 | 14.7945 | 6006.1244 | 120.1225 | -1387.2453 | -59790.2731 | 0 | -59790.2731
48.809 | 2024 | 43 | -2.4247 | -1479.0668 | -21.9733 | 14.7602 | 6006.0733 | 120.1215 | -1344.1852 | -57799.9622 | 0 | -57799.9622
48.828 | 2025 | 42.9 | -2.3205 | -1415.5035 | -21.9222 | 14.7258 | 6006.0222 | 120.1204 | -1280.6573 | -54940.1963 | 0 | -54940.1963
48.848 | 2026 | 42.8 | -2.175 | -1326.7468 | -21.8711 | 14.6915 | 6005.9711 | 120.1194 | -1191.9358 | -51014.8535 | 0 | -51014.8535
48.867 | 2027 | 42.8 | -2.0011 | -1220.6988 | -21.8711 | 14.6915 | 6005.9711 | 120.1194 | -1085.8879 | -46476.0031 | 0 | -46476.0031
48.887 | 2028 | 42.7 | -1.8 | -1097.989 | -21.82 | 14.6572 | 6005.92 | 120.1184 | -963.2135 | -41129.2153 | 0 | -41129.2153
48.906 | 2028 | 42.6 | -1.567 | -955.8479 | -21.7689 | 14.6229 | 6005.8689 | 120.1174 | -821.1077 | -34979.1886 | 0 | -34979.1886
48.926 | 2029 | 42.6 | -1.3512 | -824.219 | -21.7689 | 14.6229 | 6005.8689 | 120.1174 | -689.4787 | -29371.7939 | 0 | -29371.7939
48.945 | 2030 | 42.5 | -1.1744 | -716.384 | -21.7178 | 14.5885 | 6005.8178 | 120.1164 | -581.6791 | -24721.3616 | 0 | -24721.3616
48.965 | 2031 | 42.5 | -1.0208 | -622.7019 | -21.7178 | 14.5885 | 6005.8178 | 120.1164 | -487.997 | -20739.8723 | 0 | -20739.8723
48.984 | 2032 | 42.4 | -0.88083 | -537.3047 | -21.6667 | 14.5542 | 6005.7667 | 120.1153 | -402.6352 | -17071.733 | 0 | -17071.733
49.004 | 2032 | 42.4 | -0.77777 | -474.4388 | -21.6667 | 14.5542 | 6005.7667 | 120.1153 | -339.7693 | -14406.2181 | 0 | -14406.2181
49.023 | 2033 | 42.3 | -0.69929 | -426.5677 | -21.6156 | 14.5199 | 6005.7156 | 120.1143 | -291.9335 | -12348.7861 | 0 | -12348.7861
49.043 | 2034 | 42.3 | -0.63339 | -386.3658 | -21.6156 | 14.5199 | 6005.7156 | 120.1143 | -251.7316 | -10648.2461 | 0 | -10648.2461
49.063 | 2035 | 42.2 | -0.60694 | -370.2317 | -21.5645 | 14.4855 | 6005.6645 | 120.1133 | -235.6329 | -9943.7066 | 0 | -9943.7066
49.082 | 2036 | 42.2 | -0.56852 | -346.799 | -21.5645 | 14.4855 | 6005.6645 | 120.1133 | -212.2002 | -8954.8472 | 0 | -8954.8472
49.102 | 2037 | 42.2 | -0.47319 | -288.6482 | -21.5645 | 14.4855 | 6005.6645 | 120.1133 | -154.0494 | -6500.8846 | 0 | -6500.8846
49.121 | 2037 | 42.1 | -0.35566 | -216.9523 | -21.5134 | 14.4512 | 6005.6134 | 120.1123 | -82.3888 | -3468.568 | 0 | -3468.568
49.141 | 2038 | 42.1 | -0.2903 | -177.0847 | -21.5134 | 14.4512 | 6005.6134 | 120.1123 | -42.5212 | -1790.143 | 0 | -1790.143
49.16 | 2039 | 42.1 | -0.24119 | -147.1229 | -21.5134 | 14.4512 | 6005.6134 | 120.1123 | -12.5594 | -528.7513 | 0 | -528.7513
49.18 | 2040 | 42 | -0.13926 | -84.9457 | -21.4623 | 14.4169 | 6005.5623 | 120.1112 | 49.5824 | 2082.4618 | 2082.4618 | 0
49.199 | 2041 | 42 | -0.034082 | -20.7902 | -21.4623 | 14.4169 | 6005.5623 | 120.1112 | 113.738 | 4776.995 | 4776.995 | 0
49.219 | 2042 | 42 | 0.0098872 | 6.0312 | -21.4623 | 14.4169 | 6005.5623 | 120.1112 | 140.5593 | 5903.4908 | 5903.4908 | 0
49.238 | 2042 | 42 | -0.011016 | -6.72 | -21.4623 | 14.4169 | 6005.5623 | 120.1112 | 127.8081 | 5367.9421 | 5367.9421 | 0
49.258 | 2043 | 42 | -0.012972 | -7.913 | -21.4623 | 14.4169 | 6005.5623 | 120.1112 | 126.6152 | 5317.8377 | 5317.8377 | 0
49.277 | 2044 | 41.9 | 0.010819 | 6.5999 | -21.4112 | 14.3826 | 6005.5112 | 120.1102 | 141.0926 | 5911.7819 | 5911.7819 | 0
49.297 | 2045 | 41.9 | 0.0034425 | 2.0999 | -21.4112 | 14.3826 | 6005.5112 | 120.1102 | 136.5927 | 5723.2345 | 5723.2345 | 0
49.316 | 2046 | 41.9 | -0.079568 | -48.5365 | -21.4112 | 14.3826 | 6005.5112 | 120.1102 | 85.9563 | 3601.5697 | 3601.5697 | 0
49.336 | 2046 | 41.9 | -0.17429 | -106.3151 | -21.4112 | 14.3826 | 6005.5112 | 120.1102 | 28.1777 | 1180.6438 | 1180.6438 | 0
49.355 | 2047 | 41.9 | -0.19753 | -120.4928 | -21.4112 | 14.3826 | 6005.5112 | 120.1102 | 14 | 586.599 | 586.599 | 0
49.375 | 2048 | 41.8 | -0.14025 | -85.5523 | -21.3601 | 14.3482 | 6005.4601 | 120.1092 | 48.9051 | 2044.2332 | 2044.2332 | 0
49.395 | 2049 | 41.8 | -0.093716 | -57.1666 | -21.3601 | 14.3482 | 6005.4601 | 120.1092 | 77.2908 | 3230.7564 | 3230.7564 | 0
49.414 | 2050 | 41.8 | -0.10902 | -66.5037 | -21.3601 | 14.3482 | 6005.4601 | 120.1092 | 67.9538 | 2840.4671 | 2840.4671 | 0
49.434 | 2051 | 41.8 | -0.17784 | -108.4823 | -21.3601 | 14.3482 | 6005.4601 | 120.1092 | 25.9751 | 1085.7601 | 1085.7601 | 0
49.453 | 2051 | 41.8 | -0.2534 | -154.5752 | -21.3601 | 14.3482 | 6005.4601 | 120.1092 | -20.1177 | -840.9213 | 0 | -840.9213
49.473 | 2052 | 41.8 | -0.31988 | -195.1263 | -21.3601 | 14.3482 | 6005.4601 | 120.1092 | -60.6689 | -2535.9592 | 0 | -2535.9592
49.492 | 2053 | 41.7 | -0.35849 | -218.6774 | -21.309 | 14.3139 | 6005.409 | 120.1082 | -84.2553 | -3513.4459 | 0 | -3513.4459
49.512 | 2054 | 41.7 | -0.37107 | -226.3549 | -21.309 | 14.3139 | 6005.409 | 120.1082 | -91.9328 | -3833.5975 | 0 | -3833.5975
49.531 | 2055 | 41.7 | -0.40249 | -245.5183 | -21.309 | 14.3139 | 6005.409 | 120.1082 | -111.0962 | -4632.7133 | 0 | -4632.7133
49.551 | 2055 | 41.6 | -0.46155 | -281.5449 | -21.2579 | 14.2796 | 6005.3579 | 120.1072 | -147.1581 | -6121.7786 | 0 | -6121.7786
49.57 | 2056 | 41.6 | -0.40185 | -245.1282 | -21.2579 | 14.2796 | 6005.3579 | 120.1072 | -110.7415 | -4606.8458 | 0 | -4606.8458
49.59 | 2057 | 41.6 | -0.34141 | -208.2619 | -21.2579 | 14.2796 | 6005.3579 | 120.1072 | -73.8752 | -3073.2076 | 0 | -3073.2076
49.609 | 2058 | 41.6 | -0.19994 | -121.9604 | -21.2579 | 14.2796 | 6005.3579 | 120.1072 | 12.4264 | 516.9367 | 516.9367 | 0
49.629 | 2059 | 41.5 | -0.094847 | -57.8569 | -21.2068 | 14.2453 | 6005.3068 | 120.1061 | 76.4945 | 3174.5205 | 3174.5205 | 0
49.648 | 2059 | 41.5 | -0.046864 | -28.5871 | -21.2068 | 14.2453 | 6005.3068 | 120.1061 | 105.7643 | 4389.2165 | 4389.2165 | 0
49.668 | 2060 | 41.5 | -0.05706 | -34.8064 | -21.2068 | 14.2453 | 6005.3068 | 120.1061 | 99.545 | 4131.1176 | 4131.1176 | 0
49.688 | 2061 | 41.5 | -0.097938 | -59.7424 | -21.2068 | 14.2453 | 6005.3068 | 120.1061 | 74.609 | 3096.2747 | 3096.2747 | 0
49.707 | 2062 | 41.5 | -0.12874 | -78.5306 | -21.2068 | 14.2453 | 6005.3068 | 120.1061 | 55.8208 | 2316.5651 | 2316.5651 | 0
49.727 | 2063 | 41.4 | -0.090502 | -55.2063 | -21.1557 | 14.2109 | 6005.2557 | 120.1051 | 79.1098 | 3275.1438 | 3275.1438 | 0
49.746 | 2064 | 41.4 | 0.038886 | 23.7204 | -21.1557 | 14.2109 | 6005.2557 | 120.1051 | 158.0365 | 6542.7093 | 6542.7093 | 0
49.766 | 2064 | 41.4 | 0.19107 | 116.5555 | -21.1557 | 14.2109 | 6005.2557 | 120.1051 | 250.8715 | 10386.0808 | 10386.0808 | 0
49.785 | 2065 | 41.4 | 0.24645 | 150.336 | -21.1557 | 14.2109 | 6005.2557 | 120.1051 | 284.652 | 11784.5933 | 11784.5933 | 0
49.805 | 2066 | 41.4 | 0.22978 | 140.1675 | -21.1557 | 14.2109 | 6005.2557 | 120.1051 | 274.4836 | 11363.6197 | 11363.6197 | 0
49.824 | 2067 | 41.4 | 0.26917 | 164.1926 | -21.1557 | 14.2109 | 6005.2557 | 120.1051 | 298.5087 | 12358.2595 | 12358.2595 | 0
49.844 | 2068 | 41.4 | 0.40104 | 244.6345 | -21.1557 | 14.2109 | 6005.2557 | 120.1051 | 378.9505 | 15688.5519 | 15688.5519 | 0
49.863 | 2068 | 41.3 | 0.61068 | 372.5163 | -21.1046 | 14.1766 | 6005.2046 | 120.1041 | 506.7971 | 20930.7182 | 20930.7182 | 0
49.883 | 2069 | 41.3 | 0.77593 | 473.3152 | -21.1046 | 14.1766 | 6005.2046 | 120.1041 | 607.5959 | 25093.7118 | 25093.7118 | 0
49.902 | 2070 | 41.3 | 0.82695 | 504.4377 | -21.1046 | 14.1766 | 6005.2046 | 120.1041 | 638.7184 | 26379.0708 | 26379.0708 | 0
49.922 | 2071 | 41.3 | 0.77924 | 475.3341 | -21.1046 | 14.1766 | 6005.2046 | 120.1041 | 609.6148 | 25177.0926 | 25177.0926 | 0
49.941 | 2072 | 41.4 | 0.6541 | 399.0034 | -21.1557 | 14.2109 | 6005.2557 | 120.1051 | 533.3194 | 22079.424 | 22079.424 | 0
49.961 | 2072 | 41.4 | 0.65212 | 397.7935 | -21.1557 | 14.2109 | 6005.2557 | 120.1051 | 532.1095 | 22029.3338 | 22029.3338 | 0
49.98 | 2073 | 41.4 | 0.64571 | 393.8844 | -21.1557 | 14.2109 | 6005.2557 | 120.1051 | 528.2004 | 21867.4981 | 21867.4981 | 0
50 | 2074 | 41.4 | 0.65187 | 397.64 | -21.1557 | 14.2109 | 6005.2557 | 120.1051 | 531.9561 | 22022.9809 | 22022.9809 | 0
50.02 | 2075 | 41.4 | 0.65214 | 397.8073 | -21.1557 | 14.2109 | 6005.2557 | 120.1051 | 532.1233 | 22029.9063 | 22029.9063 | 0
50.039 | 2076 | 41.4 | 0.7167 | 437.1867 | -21.1557 | 14.2109 | 6005.2557 | 120.1051 | 571.5027 | 23660.2122 | 23660.2122 | 0
50.059 | 2076 | 41.4 | 0.77834 | 474.7876 | -21.1557 | 14.2109 | 6005.2557 | 120.1051 | 609.1036 | 25216.8899 | 25216.8899 | 0
50.078 | 2077 | 41.4 | 0.85906 | 524.0245 | -21.1557 | 14.2109 | 6005.2557 | 120.1051 | 658.3406 | 27255.2993 | 27255.2993 | 0
50.098 | 2078 | 41.4 | 0.93821 | 572.3111 | -21.1557 | 14.2109 | 6005.2557 | 120.1051 | 706.6272 | 29254.3649 | 29254.3649 | 0
50.117 | 2079 | 41.4 | 1.0191 | 621.6508 | -21.1557 | 14.2109 | 6005.2557 | 120.1051 | 755.9669 | 31297.0288 | 31297.0288 | 0
50.137 | 2080 | 41.4 | 1.1033 | 673.0027 | -21.1557 | 14.2109 | 6005.2557 | 120.1051 | 807.3188 | 33422.9978 | 33422.9978 | 0
50.156 | 2081 | 41.4 | 1.2332 | 752.2531 | -21.1557 | 14.2109 | 6005.2557 | 120.1051 | 886.5691 | 36703.9616 | 36703.9616 | 0
50.176 | 2081 | 41.4 | 1.0444 | 637.0766 | -21.1557 | 14.2109 | 6005.2557 | 120.1051 | 771.3926 | 31935.6538 | 31935.6538 | 0
50.195 | 2082 | 41.4 | 1.0191 | 621.6562 | -21.1557 | 14.2109 | 6005.2557 | 120.1051 | 755.9723 | 31297.252 | 31297.252 | 0
50.215 | 2083 | 41.4 | 1.0111 | 616.7504 | -21.1557 | 14.2109 | 6005.2557 | 120.1051 | 751.0664 | 31094.15 | 31094.15 | 0
50.234 | 2084 | 41.4 | 1.008 | 614.8713 | -21.1557 | 14.2109 | 6005.2557 | 120.1051 | 749.1873 | 31016.3562 | 31016.3562 | 0
50.254 | 2085 | 41.4 | 1.0056 | 613.4194 | -21.1557 | 14.2109 | 6005.2557 | 120.1051 | 747.7354 | 30956.2462 | 30956.2462 | 0
50.273 | 2085 | 41.4 | 0.99259 | 605.4769 | -21.1557 | 14.2109 | 6005.2557 | 120.1051 | 739.7929 | 30627.4269 | 30627.4269 | 0
50.293 | 2086 | 41.5 | 0.96642 | 589.5137 | -21.2068 | 14.2453 | 6005.3068 | 120.1061 | 723.8651 | 30040.4001 | 30040.4001 | 0
50.313 | 2087 | 41.5 | 0.93383 | 569.6341 | -21.2068 | 14.2453 | 6005.3068 | 120.1061 | 703.9855 | 29215.3982 | 29215.3982 | 0
50.332 | 2088 | 41.4 | 0.90242 | 550.4771 | -21.1557 | 14.2109 | 6005.2557 | 120.1051 | 684.7932 | 28350.4373 | 28350.4373 | 0
50.352 | 2089 | 41.4 | 0.86387 | 526.9601 | -21.1557 | 14.2109 | 6005.2557 | 120.1051 | 661.2762 | 27376.8338 | 27376.8338 | 0
50.371 | 2089 | 41.4 | 0.83064 | 506.6934 | -21.1557 | 14.2109 | 6005.2557 | 120.1051 | 641.0094 | 26537.7908 | 26537.7908 | 0
50.391 | 2090 | 41.4 | 0.79846 | 487.0584 | -21.1557 | 14.2109 | 6005.2557 | 120.1051 | 621.3745 | 25724.9031 | 25724.9031 | 0
50.41 | 2091 | 41.5 | 0.76619 | 467.3757 | -21.2068 | 14.2453 | 6005.3068 | 120.1061 | 601.7271 | 24971.6745 | 24971.6745 | 0
50.43 | 2092 | 41.5 | 0.73429 | 447.9178 | -21.2068 | 14.2453 | 6005.3068 | 120.1061 | 582.2692 | 24164.1698 | 24164.1698 | 0
50.449 | 2093 | 41.5 | 0.7197 | 439.0189 | -21.2068 | 14.2453 | 6005.3068 | 120.1061 | 573.3703 | 23794.8667 | 23794.8667 | 0
50.469 | 2093 | 41.5 | 0.69582 | 424.4514 | -21.2068 | 14.2453 | 6005.3068 | 120.1061 | 558.8028 | 23190.3166 | 23190.3166 | 0
50.488 | 2094 | 41.5 | 0.67443 | 411.4011 | -21.2068 | 14.2453 | 6005.3068 | 120.1061 | 545.7525 | 22648.7272 | 22648.7272 | 0
50.508 | 2095 | 41.5 | 0.65456 | 399.279 | -21.2068 | 14.2453 | 6005.3068 | 120.1061 | 533.6304 | 22145.6603 | 22145.6603 | 0
50.527 | 2096 | 41.5 | 0.63926 | 389.9489 | -21.2068 | 14.2453 | 6005.3068 | 120.1061 | 524.3003 | 21758.4628 | 21758.4628 | 0
50.547 | 2097 | 41.5 | 0.62906 | 383.7248 | -21.2068 | 14.2453 | 6005.3068 | 120.1061 | 518.0762 | 21500.1611 | 21500.1611 | 0
50.566 | 2097 | 41.5 | 0.61732 | 376.5641 | -21.2068 | 14.2453 | 6005.3068 | 120.1061 | 510.9155 | 21202.9922 | 21202.9922 | 0
50.586 | 2098 | 41.5 | 0.6096 | 371.8548 | -21.2068 | 14.2453 | 6005.3068 | 120.1061 | 506.2062 | 21007.5582 | 21007.5582 | 0
50.605 | 2099 | 41.5 | 0.58603 | 357.4767 | -21.2068 | 14.2453 | 6005.3068 | 120.1061 | 491.8281 | 20410.8642 | 20410.8642 | 0
50.625 | 2100 | 41.5 | 0.59933 | 365.5916 | -21.2068 | 14.2453 | 6005.3068 | 120.1061 | 499.943 | 20747.6335 | 20747.6335 | 0
50.645 | 2101 | 41.5 | 0.62385 | 380.5463 | -21.2068 | 14.2453 | 6005.3068 | 120.1061 | 514.8977 | 21368.2546 | 21368.2546 | 0
50.664 | 2102 | 41.5 | 0.61922 | 377.7217 | -21.2068 | 14.2453 | 6005.3068 | 120.1061 | 512.0732 | 21251.0357 | 21251.0357 | 0
50.684 | 2102 | 41.5 | 0.71136 | 433.9293 | -21.2068 | 14.2453 | 6005.3068 | 120.1061 | 568.2807 | 23583.6505 | 23583.6505 | 0
50.703 | 2103 | 41.5 | 0.81119 | 494.828 | -21.2068 | 14.2453 | 6005.3068 | 120.1061 | 629.1794 | 26110.947 | 26110.947 | 0
50.723 | 2104 | 41.6 | 0.96307 | 587.4729 | -21.2579 | 14.2796 | 6005.3579 | 120.1072 | 721.8597 | 30029.3621 | 30029.3621 | 0
50.742 | 2105 | 41.6 | 1.1489 | 700.8142 | -21.2579 | 14.2796 | 6005.3579 | 120.1072 | 835.201 | 34744.3604 | 34744.3604 | 0
50.762 | 2106 | 41.6 | 1.3752 | 838.8921 | -21.2579 | 14.2796 | 6005.3579 | 120.1072 | 973.2788 | 40488.3996 | 40488.3996 | 0
50.781 | 2106 | 41.6 | 1.4465 | 882.3567 | -21.2579 | 14.2796 | 6005.3579 | 120.1072 | 1016.7435 | 42296.5287 | 42296.5287 | 0
50.801 | 2107 | 41.7 | 1.5337 | 935.5424 | -21.309 | 14.3139 | 6005.409 | 120.1082 | 1069.9645 | 44617.5215 | 44617.5215 | 0
50.82 | 2108 | 41.7 | 1.6513 | 1007.2981 | -21.309 | 14.3139 | 6005.409 | 120.1082 | 1141.7201 | 47609.7302 | 47609.7302 | 0
50.84 | 2109 | 41.7 | 1.7601 | 1073.6431 | -21.309 | 14.3139 | 6005.409 | 120.1082 | 1208.0652 | 50376.3186 | 50376.3186 | 0
50.859 | 2110 | 41.7 | 1.8036 | 1100.2054 | -21.309 | 14.3139 | 6005.409 | 120.1082 | 1234.6275 | 51483.9678 | 51483.9678 | 0
50.879 | 2110 | 41.8 | 1.8319 | 1117.489 | -21.3601 | 14.3482 | 6005.4601 | 120.1092 | 1251.9464 | 52331.3598 | 52331.3598 | 0
50.898 | 2111 | 41.8 | 1.8783 | 1145.7437 | -21.3601 | 14.3482 | 6005.4601 | 120.1092 | 1280.2012 | 53512.4098 | 53512.4098 | 0
50.918 | 2112 | 41.9 | 1.9777 | 1206.4098 | -21.4112 | 14.3826 | 6005.5112 | 120.1102 | 1340.9026 | 56183.8199 | 56183.8199 | 0
50.938 | 2113 | 41.9 | 1.9985 | 1219.0548 | -21.4112 | 14.3826 | 6005.5112 | 120.1102 | 1353.5476 | 56713.6457 | 56713.6457 | 0
50.957 | 2114 | 41.9 | 1.9465 | 1187.3358 | -21.4112 | 14.3826 | 6005.5112 | 120.1102 | 1321.8286 | 55384.618 | 55384.618 | 0
50.977 | 2115 | 42 | 1.9157 | 1168.5691 | -21.4623 | 14.4169 | 6005.5623 | 120.1112 | 1303.0972 | 54730.0845 | 54730.0845 | 0
50.996 | 2115 | 42 | 1.8894 | 1152.5604 | -21.4623 | 14.4169 | 6005.5623 | 120.1112 | 1287.0886 | 54057.72 | 54057.72 | 0
51.016 | 2116 | 42.1 | 1.8834 | 1148.8904 | -21.5134 | 14.4512 | 6005.6134 | 120.1123 | 1283.4539 | 54033.4074 | 54033.4074 | 0
51.035 | 2117 | 42.1 | 1.8832 | 1148.7783 | -21.5134 | 14.4512 | 6005.6134 | 120.1123 | 1283.3418 | 54028.6896 | 54028.6896 | 0
51.055 | 2118 | 42.1 | 1.985 | 1210.8267 | -21.5134 | 14.4512 | 6005.6134 | 120.1123 | 1345.3902 | 56640.9256 | 56640.9256 | 0
51.074 | 2119 | 42.2 | 2.0588 | 1255.8728 | -21.5645 | 14.4855 | 6005.6645 | 120.1133 | 1390.4717 | 58677.9045 | 58677.9045 | 0
51.094 | 2120 | 42.2 | 2.0622 | 1257.9542 | -21.5645 | 14.4855 | 6005.6645 | 120.1133 | 1392.553 | 58765.7384 | 58765.7384 | 0
51.113 | 2120 | 42.3 | 1.9929 | 1215.6869 | -21.6156 | 14.5199 | 6005.7156 | 120.1143 | 1350.3211 | 57118.5824 | 57118.5824 | 0
51.133 | 2121 | 42.3 | 1.9121 | 1166.4031 | -21.6156 | 14.5199 | 6005.7156 | 120.1143 | 1301.0373 | 55033.8766 | 55033.8766 | 0
51.152 | 2122 | 42.4 | 1.8893 | 1152.5015 | -21.6667 | 14.5542 | 6005.7667 | 120.1153 | 1287.171 | 54576.051 | 54576.051 | 0
51.172 | 2123 | 42.4 | 1.9363 | 1181.135 | -21.6667 | 14.5542 | 6005.7667 | 120.1153 | 1315.8045 | 55790.1119 | 55790.1119 | 0
51.191 | 2124 | 42.4 | 2.0191 | 1231.6235 | -21.6667 | 14.5542 | 6005.7667 | 120.1153 | 1366.2931 | 57930.8255 | 57930.8255 | 0
51.211 | 2124 | 42.5 | 2.0502 | 1250.6069 | -21.7178 | 14.5885 | 6005.8178 | 120.1164 | 1385.3118 | 58875.7524 | 58875.7524 | 0
51.23 | 2125 | 42.5 | 2.0096 | 1225.8806 | -21.7178 | 14.5885 | 6005.8178 | 120.1164 | 1360.5855 | 57824.8832 | 57824.8832 | 0
51.25 | 2126 | 42.6 | 1.9162 | 1168.8803 | -21.7689 | 14.6229 | 6005.8689 | 120.1174 | 1303.6205 | 55534.2332 | 55534.2332 | 0
51.27 | 2127 | 42.6 | 1.8881 | 1151.7425 | -21.7689 | 14.6229 | 6005.8689 | 120.1174 | 1286.4828 | 54804.1659 | 54804.1659 | 0
51.289 | 2128 | 42.7 | 1.9509 | 1190.0752 | -21.82 | 14.6572 | 6005.92 | 120.1184 | 1324.8508 | 56571.1302 | 56571.1302 | 0
51.309 | 2129 | 42.7 | 2.0607 | 1257.0155 | -21.82 | 14.6572 | 6005.92 | 120.1184 | 1391.7911 | 59429.4806 | 59429.4806 | 0
51.328 | 2129 | 42.8 | 2.1488 | 1310.7504 | -21.8711 | 14.6915 | 6005.9711 | 120.1194 | 1445.5613 | 61870.0247 | 61870.0247 | 0
51.348 | 2130 | 42.8 | 2.1881 | 1334.7689 | -21.8711 | 14.6915 | 6005.9711 | 120.1194 | 1469.5798 | 62898.015 | 62898.015 | 0
51.367 | 2131 | 42.9 | 2.1652 | 1320.7453 | -21.9222 | 14.7258 | 6006.0222 | 120.1204 | 1455.5916 | 62444.879 | 62444.879 | 0
51.387 | 2132 | 42.9 | 2.0424 | 1245.8723 | -21.9222 | 14.7258 | 6006.0222 | 120.1204 | 1380.7185 | 59232.8254 | 59232.8254 | 0
51.406 | 2133 | 43 | 1.8912 | 1153.6424 | -21.9733 | 14.7602 | 6006.0733 | 120.1215 | 1288.524 | 55406.5316 | 55406.5316 | 0
51.426 | 2134 | 43 | 1.8172 | 1108.4916 | -21.9733 | 14.7602 | 6006.0733 | 120.1215 | 1243.3732 | 53465.0488 | 53465.0488 | 0
51.445 | 2135 | 43.1 | 1.8829 | 1148.5928 | -22.0244 | 14.7945 | 6006.1244 | 120.1225 | 1283.5098 | 55319.2721 | 55319.2721 | 0
51.465 | 2135 | 43.1 | 1.9862 | 1211.5574 | -22.0244 | 14.7945 | 6006.1244 | 120.1225 | 1346.4743 | 58033.0436 | 58033.0436 | 0
51.484 | 2136 | 43.2 | 2.0382 | 1243.3229 | -22.0755 | 14.8288 | 6006.1755 | 120.1235 | 1378.2752 | 59541.4885 | 59541.4885 | 0
51.504 | 2137 | 43.2 | 2.0204 | 1232.4228 | -22.0755 | 14.8288 | 6006.1755 | 120.1235 | 1367.3752 | 59070.6072 | 59070.6072 | 0
51.523 | 2138 | 43.3 | 1.9599 | 1195.5236 | -22.1266 | 14.8631 | 6006.2266 | 120.1245 | 1330.5113 | 57611.1374 | 57611.1374 | 0
51.543 | 2139 | 43.3 | 1.94 | 1183.4007 | -22.1266 | 14.8631 | 6006.2266 | 120.1245 | 1318.3883 | 57086.2154 | 57086.2154 | 0
51.563 | 2140 | 43.4 | 1.9669 | 1199.8184 | -22.1777 | 14.8975 | 6006.2777 | 120.1256 | 1334.8414 | 57932.1158 | 57932.1158 | 0
51.582 | 2140 | 43.4 | 1.9891 | 1213.3643 | -22.1777 | 14.8975 | 6006.2777 | 120.1256 | 1348.3874 | 58520.0113 | 58520.0113 | 0
51.602 | 2141 | 43.5 | 1.9762 | 1205.4602 | -22.2288 | 14.9318 | 6006.3288 | 120.1266 | 1340.5186 | 58312.557 | 58312.557 | 0
51.621 | 2142 | 43.5 | 1.977 | 1205.9434 | -22.2288 | 14.9318 | 6006.3288 | 120.1266 | 1341.0018 | 58333.5771 | 58333.5771 | 0
51.641 | 2143 | 43.6 | 2.0006 | 1220.3465 | -22.2799 | 14.9661 | 6006.3799 | 120.1276 | 1355.4402 | 59097.1929 | 59097.1929 | 0
51.66 | 2144 | 43.6 | 2.0269 | 1236.3991 | -22.2799 | 14.9661 | 6006.3799 | 120.1276 | 1371.4928 | 59797.0843 | 59797.0843 | 0
51.68 | 2145 | 43.7 | 2.0064 | 1223.9023 | -22.331 | 15.0004 | 6006.431 | 120.1286 | 1359.0314 | 59389.672 | 59389.672 | 0
51.699 | 2146 | 43.7 | 1.9788 | 1207.0874 | -22.331 | 15.0004 | 6006.431 | 120.1286 | 1342.2164 | 58654.8583 | 58654.8583 | 0
51.719 | 2146 | 43.8 | 1.969 | 1201.0684 | -22.3821 | 15.0348 | 6006.4821 | 120.1296 | 1336.2328 | 58526.9955 | 58526.9955 | 0
51.738 | 2147 | 43.8 | 1.9864 | 1211.6889 | -22.3821 | 15.0348 | 6006.4821 | 120.1296 | 1346.8533 | 58992.1759 | 58992.1759 | 0
51.758 | 2148 | 43.9 | 1.9845 | 1210.5386 | -22.4332 | 15.0691 | 6006.5332 | 120.1307 | 1345.7383 | 59077.913 | 59077.913 | 0
51.777 | 2149 | 43.9 | 1.9876 | 1212.4475 | -22.4332 | 15.0691 | 6006.5332 | 120.1307 | 1347.6473 | 59161.7163 | 59161.7163 | 0
51.797 | 2150 | 44 | 2.0077 | 1224.7265 | -22.4843 | 15.1034 | 6006.5843 | 120.1317 | 1359.9616 | 59838.3111 | 59838.3111 | 0
51.816 | 2151 | 44 | 2.0025 | 1221.5002 | -22.4843 | 15.1034 | 6006.5843 | 120.1317 | 1356.7353 | 59696.3512 | 59696.3512 | 0
51.836 | 2152 | 44.1 | 1.9479 | 1188.2021 | -22.5354 | 15.1377 | 6006.6354 | 120.1327 | 1323.4725 | 58365.1387 | 58365.1387 | 0
51.855 | 2152 | 44.1 | 1.8654 | 1137.8772 | -22.5354 | 15.1377 | 6006.6354 | 120.1327 | 1273.1476 | 56145.8113 | 56145.8113 | 0
51.875 | 2153 | 44.2 | 1.8384 | 1121.4237 | -22.5865 | 15.1721 | 6006.6865 | 120.1337 | 1256.7295 | 55547.4439 | 55547.4439 | 0
51.895 | 2154 | 44.2 | 1.8721 | 1141.9644 | -22.5865 | 15.1721 | 6006.6865 | 120.1337 | 1277.2702 | 56455.3438 | 56455.3438 | 0
51.914 | 2155 | 44.3 | 1.9324 | 1178.7881 | -22.6376 | 15.2064 | 6006.7376 | 120.1348 | 1314.1292 | 58215.9254 | 58215.9254 | 0
51.934 | 2156 | 44.3 | 1.9567 | 1193.566 | -22.6376 | 15.2064 | 6006.7376 | 120.1348 | 1328.9071 | 58870.5854 | 58870.5854 | 0
51.953 | 2157 | 44.4 | 1.9663 | 1199.4162 | -22.6887 | 15.2407 | 6006.7887 | 120.1358 | 1334.7927 | 59264.7975 | 59264.7975 | 0
51.973 | 2158 | 44.4 | 1.9351 | 1180.4064 | -22.6887 | 15.2407 | 6006.7887 | 120.1358 | 1315.7829 | 58420.7603 | 58420.7603 | 0
51.992 | 2158 | 44.5 | 1.8851 | 1149.894 | -22.7398 | 15.275 | 6006.8398 | 120.1368 | 1285.3059 | 57196.1111 | 57196.1111 | 0
52.012 | 2159 | 44.5 | 1.8383 | 1121.3579 | -22.7398 | 15.275 | 6006.8398 | 120.1368 | 1256.7697 | 55926.2522 | 55926.2522 | 0
52.031 | 2160 | 44.6 | 1.7999 | 1097.9526 | -22.7909 | 15.3094 | 6006.8909 | 120.1378 | 1233.3998 | 55009.6327 | 55009.6327 | 0
52.051 | 2161 | 44.6 | 1.7643 | 1076.2337 | -22.7909 | 15.3094 | 6006.8909 | 120.1378 | 1211.6809 | 54040.9678 | 54040.9678 | 0
52.07 | 2162 | 44.7 | 1.7828 | 1087.5057 | -22.842 | 15.3437 | 6006.942 | 120.1388 | 1222.9883 | 54667.575 | 54667.575 | 0
52.09 | 2163 | 44.7 | 1.8579 | 1133.29 | -22.842 | 15.3437 | 6006.942 | 120.1388 | 1268.7725 | 56714.1327 | 56714.1327 | 0
52.109 | 2164 | 44.8 | 1.9043 | 1161.6272 | -22.8931 | 15.378 | 6006.9931 | 120.1399 | 1297.1451 | 58112.0988 | 58112.0988 | 0
52.129 | 2165 | 44.8 | 1.9321 | 1178.5895 | -22.8931 | 15.378 | 6006.9931 | 120.1399 | 1314.1074 | 58872.0093 | 58872.0093 | 0
52.148 | 2165 | 44.9 | 1.9256 | 1174.6113 | -22.9442 | 15.4123 | 6007.0442 | 120.1409 | 1310.1646 | 58826.3885 | 58826.3885 | 0
52.168 | 2166 | 44.9 | 1.8883 | 1151.8624 | -22.9442 | 15.4123 | 6007.0442 | 120.1409 | 1287.4156 | 57804.9603 | 57804.9603 | 0
52.188 | 2167 | 45 | 1.8424 | 1123.8401 | -22.9953 | 15.4467 | 6007.0953 | 120.1419 | 1259.4286 | 56674.289 | 56674.289 | 0
52.207 | 2168 | 45 | 1.8522 | 1129.8369 | -22.9953 | 15.4467 | 6007.0953 | 120.1419 | 1265.4254 | 56944.1444 | 56944.1444 | 0
52.227 | 2169 | 45.1 | 1.8825 | 1148.344 | -23.0464 | 15.481 | 6007.1464 | 120.1429 | 1283.968 | 57906.9551 | 57906.9551 | 0
52.246 | 2170 | 45.1 | 1.8947 | 1155.7438 | -23.0464 | 15.481 | 6007.1464 | 120.1429 | 1291.3677 | 58240.6834 | 58240.6834 | 0
52.266 | 2171 | 45.2 | 1.8875 | 1151.4038 | -23.0975 | 15.5153 | 6007.1975 | 120.1439 | 1287.063 | 58175.2497 | 58175.2497 | 0
52.285 | 2172 | 45.2 | 1.8441 | 1124.8918 | -23.0975 | 15.5153 | 6007.1975 | 120.1439 | 1260.5511 | 56976.908 | 56976.908 | 0
52.305 | 2173 | 45.3 | 1.8093 | 1103.6645 | -23.1486 | 15.5497 | 6007.2486 | 120.145 | 1239.3592 | 56142.9702 | 56142.9702 | 0
52.324 | 2173 | 45.3 | 1.7961 | 1095.6128 | -23.1486 | 15.5497 | 6007.2486 | 120.145 | 1231.3074 | 55778.2268 | 55778.2268 | 0
52.344 | 2174 | 45.3 | 1.7548 | 1070.4076 | -23.1486 | 15.5497 | 6007.2486 | 120.145 | 1206.1022 | 54636.4308 | 54636.4308 | 0
52.363 | 2175 | 45.4 | 1.6723 | 1020.0869 | -23.1997 | 15.584 | 6007.2997 | 120.146 | 1155.8168 | 52474.0842 | 52474.0842 | 0
52.383 | 2176 | 45.4 | 1.6268 | 992.3773 | -23.1997 | 15.584 | 6007.2997 | 120.146 | 1128.1073 | 51216.0718 | 51216.0718 | 0
52.402 | 2177 | 45.5 | 1.6479 | 1005.2464 | -23.2508 | 15.6183 | 6007.3508 | 120.147 | 1141.0117 | 51916.0317 | 51916.0317 | 0
52.422 | 2178 | 45.5 | 1.662 | 1013.8356 | -23.2508 | 15.6183 | 6007.3508 | 120.147 | 1149.6009 | 52306.8415 | 52306.8415 | 0
52.441 | 2179 | 45.6 | 1.648 | 1005.2576 | -23.3019 | 15.6526 | 6007.4019 | 120.148 | 1141.0582 | 52032.2562 | 52032.2562 | 0
52.461 | 2180 | 45.6 | 1.6328 | 996.0292 | -23.3019 | 15.6526 | 6007.4019 | 120.148 | 1131.8299 | 51611.4425 | 51611.4425 | 0
52.48 | 2181 | 45.7 | 1.6519 | 1007.6858 | -23.353 | 15.687 | 6007.453 | 120.1491 | 1143.5218 | 52258.9473 | 52258.9473 | 0
52.5 | 2181 | 45.7 | 1.6866 | 1028.818 | -23.353 | 15.687 | 6007.453 | 120.1491 | 1164.654 | 53224.6872 | 53224.6872 | 0
52.52 | 2182 | 45.8 | 1.744 | 1063.8192 | -23.4041 | 15.7213 | 6007.5041 | 120.1501 | 1199.6906 | 54945.8276 | 54945.8276 | 0
52.539 | 2183 | 45.8 | 1.8064 | 1101.8975 | -23.4041 | 15.7213 | 6007.5041 | 120.1501 | 1237.7688 | 56689.8127 | 56689.8127 | 0
52.559 | 2184 | 45.9 | 1.8462 | 1126.1998 | -23.4552 | 15.7556 | 6007.5552 | 120.1511 | 1262.1065 | 57930.6892 | 57930.6892 | 0
52.578 | 2185 | 45.9 | 1.8366 | 1120.3398 | -23.4552 | 15.7556 | 6007.5552 | 120.1511 | 1256.2466 | 57661.7169 | 57661.7169 | 0
52.598 | 2186 | 45.9 | 1.8158 | 1107.6529 | -23.4552 | 15.7556 | 6007.5552 | 120.1511 | 1243.5596 | 57079.3871 | 57079.3871 | 0
52.617 | 2187 | 46 | 1.7834 | 1087.8456 | -23.5063 | 15.7899 | 6007.6063 | 120.1521 | 1223.7876 | 56294.2303 | 56294.2303 | 0
52.637 | 2188 | 46 | 1.7525 | 1069.0376 | -23.5063 | 15.7899 | 6007.6063 | 120.1521 | 1204.9797 | 55429.065 | 55429.065 | 0
52.656 | 2189 | 46.1 | 1.7547 | 1070.3522 | -23.5574 | 15.8243 | 6007.6574 | 120.1531 | 1206.3296 | 55611.7936 | 55611.7936 | 0
52.676 | 2189 | 46.1 | 1.8013 | 1098.812 | -23.5574 | 15.8243 | 6007.6574 | 120.1531 | 1234.7894 | 56923.7926 | 56923.7926 | 0
52.695 | 2190 | 46.2 | 1.8436 | 1124.5908 | -23.6085 | 15.8586 | 6007.7085 | 120.1542 | 1260.6035 | 58239.8839 | 58239.8839 | 0
52.715 | 2191 | 46.2 | 1.8514 | 1129.3754 | -23.6085 | 15.8586 | 6007.7085 | 120.1542 | 1265.3881 | 58460.9312 | 58460.9312 | 0
52.734 | 2192 | 46.3 | 1.8363 | 1120.1387 | -23.6596 | 15.8929 | 6007.7596 | 120.1552 | 1256.1868 | 58161.4499 | 58161.4499 | 0
52.754 | 2193 | 46.3 | 1.8417 | 1123.4117 | -23.6596 | 15.8929 | 6007.7596 | 120.1552 | 1259.4598 | 58312.9908 | 58312.9908 | 0
52.773 | 2194 | 46.3 | 1.8709 | 1141.2472 | -23.6596 | 15.8929 | 6007.7596 | 120.1552 | 1277.2953 | 59138.7708 | 59138.7708 | 0
52.793 | 2195 | 46.4 | 1.848 | 1127.271 | -23.7107 | 15.9272 | 6007.8107 | 120.1562 | 1263.3545 | 58619.6486 | 58619.6486 | 0
52.813 | 2196 | 46.4 | 1.7951 | 1095.0003 | -23.7107 | 15.9272 | 6007.8107 | 120.1562 | 1231.0837 | 57122.2857 | 57122.2857 | 0
52.832 | 2197 | 46.5 | 1.7499 | 1067.4522 | -23.7618 | 15.9616 | 6007.8618 | 120.1572 | 1203.571 | 55966.0503 | 55966.0503 | 0
52.852 | 2198 | 46.5 | 1.7554 | 1070.8219 | -23.7618 | 15.9616 | 6007.8618 | 120.1572 | 1206.9407 | 56122.741 | 56122.741 | 0
52.871 | 2199 | 46.6 | 1.7651 | 1076.6806 | -23.8129 | 15.9959 | 6007.9129 | 120.1583 | 1212.8347 | 56518.0972 | 56518.0972 | 0
52.891 | 2199 | 46.6 | 1.7709 | 1080.2205 | -23.8129 | 15.9959 | 6007.9129 | 120.1583 | 1216.3747 | 56683.0595 | 56683.0595 | 0
52.91 | 2200 | 46.7 | 1.7704 | 1079.9333 | -23.864 | 16.0302 | 6007.964 | 120.1593 | 1216.1228 | 56792.933 | 56792.933 | 0
52.93 | 2201 | 46.7 | 1.7765 | 1083.6381 | -23.864 | 16.0302 | 6007.964 | 120.1593 | 1219.8276 | 56965.947 | 56965.947 | 0
52.949 | 2202 | 46.7 | 1.7638 | 1075.8996 | -23.864 | 16.0302 | 6007.964 | 120.1593 | 1212.0891 | 56604.559 | 56604.559 | 0
52.969 | 2203 | 46.8 | 1.7306 | 1055.6715 | -23.9151 | 16.0645 | 6008.0151 | 120.1603 | 1191.8963 | 55780.7475 | 55780.7475 | 0
52.988 | 2204 | 46.8 | 1.7108 | 1043.5898 | -23.9151 | 16.0645 | 6008.0151 | 120.1603 | 1179.8146 | 55215.3252 | 55215.3252 | 0
53.008 | 2205 | 46.9 | 1.7375 | 1059.8994 | -23.9662 | 16.0989 | 6008.0662 | 120.1613 | 1196.1595 | 56099.8826 | 56099.8826 | 0
53.027 | 2206 | 46.9 | 1.7645 | 1076.37 | -23.9662 | 16.0989 | 6008.0662 | 120.1613 | 1212.6302 | 56872.356 | 56872.356 | 0
53.047 | 2207 | 47 | 1.7568 | 1071.6242 | -24.0173 | 16.1332 | 6008.1173 | 120.1623 | 1207.9198 | 56772.2293 | 56772.2293 | 0
53.066 | 2208 | 47 | 1.7301 | 1055.3685 | -24.0173 | 16.1332 | 6008.1173 | 120.1623 | 1191.664 | 56008.2075 | 56008.2075 | 0
53.086 | 2209 | 47.1 | 1.7293 | 1054.8921 | -24.0684 | 16.1675 | 6008.1684 | 120.1634 | 1191.223 | 56106.6021 | 56106.6021 | 0
53.105 | 2210 | 47.1 | 1.7375 | 1059.8447 | -24.0684 | 16.1675 | 6008.1684 | 120.1634 | 1196.1756 | 56339.8709 | 56339.8709 | 0
53.125 | 2210 | 47.1 | 1.726 | 1052.8413 | -24.0684 | 16.1675 | 6008.1684 | 120.1634 | 1189.1722 | 56010.0103 | 56010.0103 | 0
53.145 | 2211 | 47.2 | 1.6888 | 1030.1922 | -24.1195 | 16.2018 | 6008.2195 | 120.1644 | 1166.5584 | 55061.5566 | 55061.5566 | 0
53.164 | 2212 | 47.2 | 1.6484 | 1005.5268 | -24.1195 | 16.2018 | 6008.2195 | 120.1644 | 1141.893 | 53897.3499 | 53897.3499 | 0
53.184 | 2213 | 47.3 | 1.6141 | 984.6312 | -24.1706 | 16.2362 | 6008.2706 | 120.1654 | 1121.0328 | 53024.8492 | 53024.8492 | 0
53.203 | 2214 | 47.3 | 1.5991 | 975.4367 | -24.1706 | 16.2362 | 6008.2706 | 120.1654 | 1111.8382 | 52589.9491 | 52589.9491 | 0
53.223 | 2215 | 47.3 | 1.5976 | 974.5521 | -24.1706 | 16.2362 | 6008.2706 | 120.1654 | 1110.9537 | 52548.1095 | 52548.1095 | 0
53.242 | 2216 | 47.4 | 1.6005 | 976.294 | -24.2217 | 16.2705 | 6008.3217 | 120.1664 | 1112.7309 | 52743.4443 | 52743.4443 | 0
53.262 | 2217 | 47.4 | 1.6208 | 988.6581 | -24.2217 | 16.2705 | 6008.3217 | 120.1664 | 1125.0951 | 53329.5065 | 53329.5065 | 0
53.281 | 2218 | 47.5 | 1.6058 | 979.5344 | -24.2728 | 16.3048 | 6008.3728 | 120.1675 | 1116.0066 | 53010.3154 | 53010.3154 | 0
53.301 | 2219 | 47.5 | 1.5845 | 966.5639 | -24.2728 | 16.3048 | 6008.3728 | 120.1675 | 1103.0362 | 52394.2174 | 52394.2174 | 0
53.32 | 2220 | 47.5 | 1.5575 | 950.0462 | -24.2728 | 16.3048 | 6008.3728 | 120.1675 | 1086.5185 | 51609.6293 | 51609.6293 | 0
53.34 | 2221 | 47.6 | 1.5309 | 933.8716 | -24.3239 | 16.3391 | 6008.4239 | 120.1685 | 1070.3792 | 50950.0516 | 50950.0516 | 0
53.359 | 2222 | 47.6 | 1.5353 | 936.5408 | -24.3239 | 16.3391 | 6008.4239 | 120.1685 | 1073.0485 | 51077.1066 | 51077.1066 | 0
53.379 | 2222 | 47.7 | 1.5645 | 954.3579 | -24.375 | 16.3735 | 6008.475 | 120.1695 | 1090.9009 | 52035.9709 | 52035.9709 | 0
53.398 | 2223 | 47.7 | 1.6157 | 985.6059 | -24.375 | 16.3735 | 6008.475 | 120.1695 | 1122.1489 | 53526.5017 | 53526.5017 | 0
53.418 | 2224 | 47.7 | 1.6825 | 1026.3029 | -24.375 | 16.3735 | 6008.475 | 120.1695 | 1162.8459 | 55467.7497 | 55467.7497 | 0
53.438 | 2225 | 47.8 | 1.7334 | 1057.3466 | -24.4261 | 16.4078 | 6008.5261 | 120.1705 | 1193.9249 | 57069.6117 | 57069.6117 | 0
53.457 | 2226 | 47.8 | 1.7119 | 1044.2288 | -24.4261 | 16.4078 | 6008.5261 | 120.1705 | 1180.8071 | 56442.5788 | 56442.5788 | 0
53.477 | 2227 | 47.9 | 1.6258 | 991.7088 | -24.4772 | 16.4421 | 6008.5772 | 120.1715 | 1128.3225 | 54046.6476 | 54046.6476 | 0
53.496 | 2228 | 47.9 | 1.5508 | 945.9706 | -24.4772 | 16.4421 | 6008.5772 | 120.1715 | 1082.5842 | 51855.7841 | 51855.7841 | 0
53.516 | 2229 | 47.9 | 1.5406 | 939.7608 | -24.4772 | 16.4421 | 6008.5772 | 120.1715 | 1076.3745 | 51558.3372 | 51558.3372 | 0
53.535 | 2230 | 48 | 1.5802 | 963.9105 | -24.5283 | 16.4765 | 6008.6283 | 120.1726 | 1100.5595 | 52826.8573 | 52826.8573 | 0
53.555 | 2231 | 48 | 1.6177 | 986.8237 | -24.5283 | 16.4765 | 6008.6283 | 120.1726 | 1123.4727 | 53926.689 | 53926.689 | 0
53.574 | 2232 | 48.1 | 1.6056 | 979.4381 | -24.5794 | 16.5108 | 6008.6794 | 120.1736 | 1116.1225 | 53685.4927 | 53685.4927 | 0
53.594 | 2233 | 48.1 | 1.5224 | 928.6566 | -24.5794 | 16.5108 | 6008.6794 | 120.1736 | 1065.341 | 51242.9023 | 51242.9023 | 0
53.613 | 2234 | 48.1 | 1.4505 | 884.8129 | -24.5794 | 16.5108 | 6008.6794 | 120.1736 | 1021.4973 | 49134.0193 | 49134.0193 | 0
53.633 | 2235 | 48.2 | 1.4132 | 862.0494 | -24.6305 | 16.5451 | 6008.7305 | 120.1746 | 998.7691 | 48140.6719 | 48140.6719 | 0
53.652 | 2236 | 48.2 | 1.443 | 880.2558 | -24.6305 | 16.5451 | 6008.7305 | 120.1746 | 1016.9755 | 49018.2191 | 49018.2191 | 0
53.672 | 2237 | 48.2 | 1.4867 | 906.9102 | -24.6305 | 16.5451 | 6008.7305 | 120.1746 | 1043.63 | 50302.9641 | 50302.9641 | 0
53.691 | 2237 | 48.3 | 1.5566 | 949.5171 | -24.6816 | 16.5794 | 6008.7816 | 120.1756 | 1086.2722 | 52466.947 | 52466.947 | 0
53.711 | 2238 | 48.3 | 1.6341 | 996.8015 | -24.6816 | 16.5794 | 6008.7816 | 120.1756 | 1133.5565 | 54750.7799 | 54750.7799 | 0
53.73 | 2239 | 48.4 | 1.6852 | 1027.9849 | -24.7327 | 16.6138 | 6008.8327 | 120.1767 | 1164.7754 | 56375.1273 | 56375.1273 | 0
53.75 | 2240 | 48.4 | 1.6883 | 1029.8445 | -24.7327 | 16.6138 | 6008.8327 | 120.1767 | 1166.6349 | 56465.1287 | 56465.1287 | 0
53.77 | 2241 | 48.4 | 1.6167 | 986.193 | -24.7327 | 16.6138 | 6008.8327 | 120.1767 | 1122.9834 | 54352.3958 | 54352.3958 | 0
53.789 | 2242 | 48.5 | 1.5369 | 937.527 | -24.7838 | 16.6481 | 6008.8838 | 120.1777 | 1074.3527 | 52106.1066 | 52106.1066 | 0
53.809 | 2243 | 48.5 | 1.4632 | 892.538 | -24.7838 | 16.6481 | 6008.8838 | 120.1777 | 1029.3638 | 49924.1431 | 49924.1431 | 0
53.828 | 2244 | 48.5 | 1.4346 | 875.0946 | -24.7838 | 16.6481 | 6008.8838 | 120.1777 | 1011.9204 | 49078.1387 | 49078.1387 | 0
53.848 | 2245 | 48.6 | 1.4248 | 869.1079 | -24.8349 | 16.6824 | 6008.9349 | 120.1787 | 1005.969 | 48890.0938 | 48890.0938 | 0
53.867 | 2246 | 48.6 | 1.4159 | 863.7144 | -24.8349 | 16.6824 | 6008.9349 | 120.1787 | 1000.5755 | 48627.9672 | 48627.9672 | 0
53.887 | 2247 | 48.7 | 1.3493 | 823.1017 | -24.886 | 16.7167 | 6008.986 | 120.1797 | 959.9981 | 46751.9094 | 46751.9094 | 0
53.906 | 2248 | 48.7 | 1.2039 | 734.3492 | -24.886 | 16.7167 | 6008.986 | 120.1797 | 871.2456 | 42429.6631 | 42429.6631 | 0
53.926 | 2249 | 48.7 | 1.0436 | 636.6193 | -24.886 | 16.7167 | 6008.986 | 120.1797 | 773.5157 | 37670.2156 | 37670.2156 | 0
53.945 | 2250 | 48.7 | 1.0178 | 620.8731 | -24.886 | 16.7167 | 6008.986 | 120.1797 | 757.7695 | 36903.3752 | 36903.3752 | 0
53.965 | 2251 | 48.8 | 1.0222 | 623.5159 | -24.9371 | 16.7511 | 6009.0371 | 120.1807 | 760.4477 | 37109.8495 | 37109.8495 | 0
53.984 | 2252 | 48.8 | 1.0671 | 650.9015 | -24.9371 | 16.7511 | 6009.0371 | 120.1807 | 787.8333 | 38446.2627 | 38446.2627 | 0
54.004 | 2253 | 48.8 | 1.1622 | 708.9143 | -24.9371 | 16.7511 | 6009.0371 | 120.1807 | 845.8461 | 41277.2893 | 41277.2893 | 0
54.023 | 2254 | 48.9 | 1.2576 | 767.1124 | -24.9882 | 16.7854 | 6009.0882 | 120.1818 | 904.0796 | 44209.4902 | 44209.4902 | 0
54.043 | 2255 | 48.9 | 1.2458 | 759.918 | -24.9882 | 16.7854 | 6009.0882 | 120.1818 | 896.8851 | 43857.6814 | 43857.6814 | 0
54.063 | 2256 | 48.9 | 1.1954 | 729.2016 | -24.9882 | 16.7854 | 6009.0882 | 120.1818 | 866.1687 | 42355.6514 | 42355.6514 | 0
54.082 | 2256 | 49 | 1.1603 | 707.812 | -25.0393 | 16.8197 | 6009.1393 | 120.1828 | 844.8145 | 41395.9106 | 41395.9106 | 0
54.102 | 2257 | 49 | 1.2168 | 742.263 | -25.0393 | 16.8197 | 6009.1393 | 120.1828 | 879.2655 | 43084.0087 | 43084.0087 | 0
54.121 | 2258 | 49 | 1.2913 | 787.7085 | -25.0393 | 16.8197 | 6009.1393 | 120.1828 | 924.711 | 45310.8377 | 45310.8377 | 0
54.141 | 2259 | 49.1 | 1.3711 | 836.3506 | -25.0904 | 16.854 | 6009.1904 | 120.1838 | 973.3884 | 47793.372 | 47793.372 | 0
54.16 | 2260 | 49.1 | 1.3522 | 824.8536 | -25.0904 | 16.854 | 6009.1904 | 120.1838 | 961.8915 | 47228.8702 | 47228.8702 | 0
54.18 | 2261 | 49.1 | 1.2447 | 759.2932 | -25.0904 | 16.854 | 6009.1904 | 120.1838 | 896.3311 | 44009.8558 | 44009.8558 | 0
54.199 | 2262 | 49.1 | 1.049 | 639.9108 | -25.0904 | 16.854 | 6009.1904 | 120.1838 | 776.9486 | 38148.1772 | 38148.1772 | 0
54.219 | 2263 | 49.2 | 0.89657 | 546.9068 | -25.1415 | 16.8884 | 6009.2415 | 120.1848 | 683.98 | 33651.8152 | 33651.8152 | 0
54.238 | 2264 | 49.2 | 0.81731 | 498.5601 | -25.1415 | 16.8884 | 6009.2415 | 120.1848 | 635.6333 | 31273.1581 | 31273.1581 | 0
54.258 | 2265 | 49.2 | 0.86004 | 524.6244 | -25.1415 | 16.8884 | 6009.2415 | 120.1848 | 661.6975 | 32555.5193 | 32555.5193 | 0
54.277 | 2266 | 49.3 | 0.92568 | 564.6622 | -25.1926 | 16.9227 | 6009.2926 | 120.1859 | 701.7707 | 34597.2974 | 34597.2974 | 0
54.297 | 2267 | 49.3 | 0.99745 | 608.4419 | -25.1926 | 16.9227 | 6009.2926 | 120.1859 | 745.5504 | 36755.6346 | 36755.6346 | 0
54.316 | 2268 | 49.3 | 0.95903 | 585.0101 | -25.1926 | 16.9227 | 6009.2926 | 120.1859 | 722.1187 | 35600.4498 | 35600.4498 | 0
54.336 | 2269 | 49.3 | 0.90015 | 549.0935 | -25.1926 | 16.9227 | 6009.2926 | 120.1859 | 686.202 | 33829.7589 | 33829.7589 | 0
54.355 | 2270 | 49.4 | 0.89676 | 547.0224 | -25.2437 | 16.957 | 6009.3437 | 120.1869 | 684.1663 | 33797.817 | 33797.817 | 0
54.375 | 2271 | 49.4 | 0.9727 | 593.3458 | -25.2437 | 16.957 | 6009.3437 | 120.1869 | 730.4897 | 36086.1902 | 36086.1902 | 0
54.395 | 2272 | 49.4 | 1.0844 | 661.5117 | -25.2437 | 16.957 | 6009.3437 | 120.1869 | 798.6556 | 39453.5868 | 39453.5868 | 0
54.414 | 2273 | 49.4 | 1.1802 | 719.8976 | -25.2437 | 16.957 | 6009.3437 | 120.1869 | 857.0415 | 42337.8482 | 42337.8482 | 0
54.434 | 2274 | 49.5 | 1.2458 | 759.9312 | -25.2948 | 16.9913 | 6009.3948 | 120.1879 | 897.1104 | 44406.9655 | 44406.9655 | 0
54.453 | 2275 | 49.5 | 1.1917 | 726.9675 | -25.2948 | 16.9913 | 6009.3948 | 120.1879 | 864.1467 | 42775.263 | 42775.263 | 0
54.473 | 2276 | 49.5 | 1.0477 | 639.0675 | -25.2948 | 16.9913 | 6009.3948 | 120.1879 | 776.2468 | 38424.2143 | 38424.2143 | 0
54.492 | 2277 | 49.5 | 0.85585 | 522.0702 | -25.2948 | 16.9913 | 6009.3948 | 120.1879 | 659.2494 | 32632.8476 | 32632.8476 | 0
54.512 | 2278 | 49.6 | 0.71457 | 435.8852 | -25.3459 | 17.0257 | 6009.4459 | 120.1889 | 573.0998 | 28425.7511 | 28425.7511 | 0
54.531 | 2279 | 49.6 | 0.61064 | 372.4898 | -25.3459 | 17.0257 | 6009.4459 | 120.1889 | 509.7044 | 25281.3386 | 25281.3386 | 0
54.551 | 2280 | 49.6 | 0.47522 | 289.8829 | -25.3459 | 17.0257 | 6009.4459 | 120.1889 | 427.0975 | 21184.0364 | 21184.0364 | 0
54.57 | 2281 | 49.6 | 0.3157 | 192.5765 | -25.3459 | 17.0257 | 6009.4459 | 120.1889 | 329.7911 | 16357.64 | 16357.64 | 0
54.59 | 2282 | 49.6 | -0.40812 | -248.9547 | -25.3459 | 17.0257 | 6009.4459 | 120.1889 | -111.7401 | -5542.3104 | 0 | -5542.3104
54.609 | 2282 | 49.6 | -1.2774 | -779.2131 | -25.3459 | 17.0257 | 6009.4459 | 120.1889 | -641.9986 | -31843.1281 | 0 | -31843.1281
54.629 | 2283 | 49.6 | -1.8159 | -1107.6897 | -25.3459 | 17.0257 | 6009.4459 | 120.1889 | -970.4751 | -48135.5659 | 0 | -48135.5659
54.648 | 2284 | 49.5 | -3.0098 | -1835.9985 | -25.2948 | 16.9913 | 6009.3948 | 120.1879 | -1698.8192 | -84091.5525 | 0 | -84091.5525
54.668 | 2285 | 49.4 | -4.2731 | -2606.5971 | -25.2437 | 16.957 | 6009.3437 | 120.1869 | -2469.4533 | -121990.9909 | 0 | -121990.9909
54.688 | 2286 | 49.3 | -5.6402 | -3440.5463 | -25.1926 | 16.9227 | 6009.2926 | 120.1859 | -3303.4377 | -162859.4805 | 0 | -162859.4805
54.707 | 2287 | 49.1 | -7.1066 | -4335.021 | -25.0904 | 16.854 | 6009.1904 | 120.1838 | -4197.9832 | -206120.9729 | 0 | -206120.9729
54.727 | 2288 | 48.9 | -8.5799 | -5233.7166 | -24.9882 | 16.7854 | 6009.0882 | 120.1818 | -5096.7495 | -249231.0503 | 0 | -249231.0503
54.746 | 2289 | 48.6 | -9.0811 | -5539.4676 | -24.8349 | 16.6824 | 6008.9349 | 120.1787 | -5402.6065 | -262566.675 | 0 | -262566.675
54.766 | 2290 | 48.4 | -9.7667 | -5957.6748 | -24.7327 | 16.6138 | 6008.8327 | 120.1767 | -5820.8844 | -281730.8031 | 0 | -281730.8031
54.785 | 2291 | 48.1 | -10.4392 | -6367.8879 | -24.5794 | 16.5108 | 6008.6794 | 120.1736 | -6231.2035 | -299720.8888 | 0 | -299720.8888
54.805 | 2292 | 47.8 | -11.1512 | -6802.2332 | -24.4261 | 16.4078 | 6008.5261 | 120.1705 | -6665.6549 | -318618.3021 | 0 | -318618.3021
54.824 | 2293 | 47.6 | -11.3619 | -6930.7376 | -24.3239 | 16.3391 | 6008.4239 | 120.1685 | -6794.2299 | -323405.3446 | 0 | -323405.3446
54.844 | 2294 | 47.3 | -11.585 | -7066.8498 | -24.1706 | 16.2362 | 6008.2706 | 120.1654 | -6930.4482 | -327810.2005 | 0 | -327810.2005
54.863 | 2295 | 47 | -11.8494 | -7228.1502 | -24.0173 | 16.1332 | 6008.1173 | 120.1623 | -7091.8546 | -333317.1674 | 0 | -333317.1674
54.883 | 2296 | 46.7 | -11.498 | -7013.7599 | -23.864 | 16.0302 | 6007.964 | 120.1593 | -6877.5704 | -321182.5385 | 0 | -321182.5385
54.902 | 2297 | 46.4 | -11.2798 | -6880.7031 | -23.7107 | 15.9272 | 6007.8107 | 120.1562 | -6744.6196 | -312950.3511 | 0 | -312950.3511
54.922 | 2298 | 46.1 | -10.9915 | -6704.7884 | -23.5574 | 15.8243 | 6007.6574 | 120.1531 | -6568.811 | -302822.1866 | 0 | -302822.1866
54.941 | 2298 | 45.8 | -10.7277 | -6543.9272 | -23.4041 | 15.7213 | 6007.5041 | 120.1501 | -6408.0558 | -293488.9565 | 0 | -293488.9565
54.961 | 2299 | 45.5 | -10.5127 | -6412.7657 | -23.2508 | 15.6183 | 6007.3508 | 120.147 | -6277.0004 | -285603.5171 | 0 | -285603.5171
54.98 | 2300 | 45.3 | -10.383 | -6333.659 | -23.1486 | 15.5497 | 6007.2486 | 120.145 | -6197.9643 | -280767.7841 | 0 | -280767.7841
55 | 2301 | 45 | -10.2583 | -6257.5706 | -22.9953 | 15.4467 | 6007.0953 | 120.1419 | -6121.982 | -275489.1902 | 0 | -275489.1902
55.02 | 2302 | 44.7 | -10.129 | -6178.7061 | -22.842 | 15.3437 | 6006.942 | 120.1388 | -6043.2236 | -270132.0951 | 0 | -270132.0951
55.039 | 2303 | 44.4 | -9.9951 | -6097.0272 | -22.6887 | 15.2407 | 6006.7887 | 120.1358 | -5961.6507 | -264697.29 | 0 | -264697.29
55.059 | 2304 | 44.1 | -9.8583 | -6013.5675 | -22.5354 | 15.1377 | 6006.6354 | 120.1327 | -5878.2971 | -259232.8999 | 0 | -259232.8999
55.078 | 2305 | 43.8 | -9.6172 | -5866.5089 | -22.3821 | 15.0348 | 6006.4821 | 120.1296 | -5731.3445 | -251032.8874 | 0 | -251032.8874
55.098 | 2305 | 43.5 | -10.2511 | -6253.1704 | -22.2288 | 14.9318 | 6006.3288 | 120.1266 | -6118.112 | -266137.8737 | 0 | -266137.8737
55.117 | 2306 | 43.2 | -10.2253 | -6237.4341 | -22.0755 | 14.8288 | 6006.1755 | 120.1235 | -6102.4818 | -263627.2129 | 0 | -263627.2129
55.137 | 2307 | 42.9 | -10.248 | -6251.2552 | -21.9222 | 14.7258 | 6006.0222 | 120.1204 | -6116.4089 | -262393.9426 | 0 | -262393.9426
55.156 | 2308 | 42.6 | -10.6074 | -6470.5037 | -21.7689 | 14.6229 | 6005.8689 | 120.1174 | -6335.7635 | -269903.5231 | 0 | -269903.5231
55.176 | 2309 | 42.3 | -10.4702 | -6386.8011 | -21.6156 | 14.5199 | 6005.7156 | 120.1143 | -6252.1669 | -264466.6616 | 0 | -264466.6616
55.195 | 2310 | 42 | -10.3447 | -6310.2597 | -21.4623 | 14.4169 | 6005.5623 | 120.1112 | -6175.7315 | -259380.7241 | 0 | -259380.7241
55.215 | 2310 | 41.7 | -10.2139 | -6230.4898 | -21.309 | 14.3139 | 6005.409 | 120.1082 | -6096.0677 | -254206.0245 | 0 | -254206.0245
55.234 | 2311 | 41.4 | -10.0828 | -6150.5329 | -21.1557 | 14.2109 | 6005.2557 | 120.1051 | -6016.2168 | -249071.3759 | 0 | -249071.3759
55.254 | 2312 | 41.2 | -9.9513 | -6070.2706 | -21.0535 | 14.1423 | 6005.1535 | 120.1031 | -5936.0252 | -244564.2396 | 0 | -244564.2396
55.273 | 2313 | 40.9 | -9.819 | -5989.5979 | -20.9001 | 14.0393 | 6005.0001 | 120.1 | -5855.4586 | -239488.2572 | 0 | -239488.2572
55.293 | 2314 | 40.7 | -9.6863 | -5908.6359 | -20.7979 | 13.9707 | 6004.8979 | 120.098 | -5774.5673 | -235024.8875 | 0 | -235024.8875
55.313 | 2314 | 40.4 | -9.4746 | -5779.5039 | -20.6446 | 13.8677 | 6004.7446 | 120.0949 | -5645.5414 | -228079.8712 | 0 | -228079.8712
55.332 | 2315 | 40.2 | -9.1987 | -5611.2207 | -20.5424 | 13.799 | 6004.6424 | 120.0928 | -5477.3288 | -220188.6187 | 0 | -220188.6187
55.352 | 2316 | 39.9 | -8.9727 | -5473.3607 | -20.3891 | 13.6961 | 6004.4891 | 120.0898 | -5339.5749 | -213049.0381 | 0 | -213049.0381
55.371 | 2317 | 39.7 | -8.6211 | -5258.8935 | -20.2869 | 13.6274 | 6004.3869 | 120.0877 | -5125.1784 | -203469.5819 | 0 | -203469.5819
55.391 | 2317 | 39.4 | -8.242 | -5027.6209 | -20.1336 | 13.5244 | 6004.2336 | 120.0847 | -4894.0118 | -192824.0649 | 0 | -192824.0649
55.41 | 2318 | 39.2 | -7.8136 | -4766.3197 | -20.0314 | 13.4558 | 6004.1314 | 120.0826 | -4632.7813 | -181605.0274 | 0 | -181605.0274
55.43 | 2319 | 39 | -7.2072 | -4396.3832 | -19.9292 | 13.3871 | 6004.0292 | 120.0806 | -4262.9155 | -166253.7052 | 0 | -166253.7052
55.449 | 2320 | 38.8 | -6.6296 | -4044.0594 | -19.827 | 13.3185 | 6003.927 | 120.0785 | -3910.6624 | -151733.702 | 0 | -151733.702
55.469 | 2321 | 38.7 | -5.9593 | -3635.1801 | -19.7759 | 13.2841 | 6003.8759 | 120.0775 | -3501.8184 | -135520.3724 | 0 | -135520.3724
55.488 | 2321 | 38.5 | -5.2648 | -3211.5442 | -19.6737 | 13.2155 | 6003.7737 | 120.0755 | -3078.2533 | -118512.7512 | 0 | -118512.7512
55.508 | 2322 | 38.4 | -4.5886 | -2799.0591 | -19.6226 | 13.1812 | 6003.7226 | 120.0745 | -2665.8034 | -102366.8521 | 0 | -102366.8521
55.527 | 2323 | 38.3 | -3.9363 | -2401.1682 | -19.5715 | 13.1468 | 6003.6715 | 120.0734 | -2267.9479 | -86862.4046 | 0 | -86862.4046
55.547 | 2324 | 38.2 | -3.498 | -2133.7969 | -19.5204 | 13.1125 | 6003.6204 | 120.0724 | -2000.612 | -76423.3775 | 0 | -76423.3775
55.566 | 2324 | 38.1 | -3.072 | -1873.915 | -19.4693 | 13.0782 | 6003.5693 | 120.0714 | -1740.7655 | -66323.1638 | 0 | -66323.1638
55.586 | 2325 | 38 | -2.6188 | -1597.4613 | -19.4182 | 13.0439 | 6003.5182 | 120.0704 | -1464.3471 | -55645.1891 | 0 | -55645.1891
55.605 | 2326 | 37.9 | -2.4399 | -1488.3593 | -19.3671 | 13.0095 | 6003.4671 | 120.0693 | -1355.2804 | -51365.1281 | 0 | -51365.1281
55.625 | 2326 | 37.9 | -2.3129 | -1410.8795 | -19.3671 | 13.0095 | 6003.4671 | 120.0693 | -1277.8007 | -48428.6454 | 0 | -48428.6454
55.645 | 2327 | 37.8 | -2.2452 | -1369.5805 | -19.316 | 12.9752 | 6003.416 | 120.0683 | -1236.537 | -46741.0987 | 0 | -46741.0987
55.664 | 2328 | 37.7 | -2.214 | -1350.565 | -19.2649 | 12.9409 | 6003.3649 | 120.0673 | -1217.5569 | -45901.8936 | 0 | -45901.8936
55.684 | 2329 | 37.7 | -2.1754 | -1327.0208 | -19.2649 | 12.9409 | 6003.3649 | 120.0673 | -1194.0126 | -45014.2745 | 0 | -45014.2745
55.703 | 2329 | 37.6 | -2.1441 | -1307.9283 | -19.2138 | 12.9066 | 6003.3138 | 120.0663 | -1174.9555 | -44178.3264 | 0 | -44178.3264
55.723 | 2330 | 37.5 | -2.1195 | -1292.9194 | -19.1627 | 12.8722 | 6003.2627 | 120.0653 | -1159.9819 | -43499.3221 | 0 | -43499.3221
55.742 | 2331 | 37.5 | -2.1143 | -1289.747 | -19.1627 | 12.8722 | 6003.2627 | 120.0653 | -1156.8095 | -43380.3579 | 0 | -43380.3579
55.762 | 2332 | 37.4 | -2.1155 | -1290.4358 | -19.1116 | 12.8379 | 6003.2116 | 120.0642 | -1157.5336 | -43291.7573 | 0 | -43291.7573
55.781 | 2332 | 37.3 | -2.143 | -1307.2009 | -19.0605 | 12.8036 | 6003.1605 | 120.0632 | -1174.3341 | -43802.6611 | 0 | -43802.6611
55.801 | 2333 | 37.2 | -2.1636 | -1319.7937 | -19.0094 | 12.7693 | 6003.1094 | 120.0622 | -1186.9623 | -44154.9969 | 0 | -44154.9969
55.82 | 2334 | 37.2 | -2.1242 | -1295.7519 | -19.0094 | 12.7693 | 6003.1094 | 120.0622 | -1162.9205 | -43260.6413 | 0 | -43260.6413
55.84 | 2335 | 37.1 | -1.8834 | -1148.8535 | -18.9583 | 12.7349 | 6003.0583 | 120.0612 | -1016.0574 | -37695.7297 | 0 | -37695.7297
55.859 | 2335 | 37 | -1.61 | -982.1269 | -18.9072 | 12.7006 | 6003.0072 | 120.0601 | -849.3661 | -31426.547 | 0 | -31426.547
55.879 | 2336 | 36.9 | -1.3516 | -824.4916 | -18.8561 | 12.6663 | 6002.9561 | 120.0591 | -691.7662 | -25526.1733 | 0 | -25526.1733
55.898 | 2337 | 36.9 | -1.1912 | -726.609 | -18.8561 | 12.6663 | 6002.9561 | 120.0591 | -593.8836 | -21914.3064 | 0 | -21914.3064
55.918 | 2337 | 36.8 | -1.1202 | -683.2991 | -18.805 | 12.6319 | 6002.905 | 120.0581 | -550.609 | -20262.4116 | 0 | -20262.4116
55.938 | 2338 | 36.8 | -1.1132 | -679.0625 | -18.805 | 12.6319 | 6002.905 | 120.0581 | -546.3725 | -20106.5066 | 0 | -20106.5066
55.957 | 2339 | 36.7 | -1.1161 | -680.8098 | -18.7539 | 12.5976 | 6002.8539 | 120.0571 | -548.1551 | -20117.2913 | 0 | -20117.2913
55.977 | 2340 | 36.7 | -1.1723 | -715.0819 | -18.7539 | 12.5976 | 6002.8539 | 120.0571 | -582.4272 | -21375.0787 | 0 | -21375.0787
55.996 | 2340 | 36.6 | -1.2873 | -785.2637 | -18.7028 | 12.5633 | 6002.8028 | 120.0561 | -652.6443 | -23886.7827 | 0 | -23886.7827
56.016 | 2341 | 36.5 | -1.4105 | -860.3858 | -18.6517 | 12.529 | 6002.7517 | 120.055 | -727.8018 | -26564.7671 | 0 | -26564.7671
56.035 | 2342 | 36.5 | -1.5845 | -966.5179 | -18.6517 | 12.529 | 6002.7517 | 120.055 | -833.9339 | -30438.5885 | 0 | -30438.5885
56.055 | 2342 | 36.4 | -1.7623 | -1074.9984 | -18.6006 | 12.4946 | 6002.7006 | 120.054 | -942.4498 | -34305.1713 | 0 | -34305.1713
56.074 | 2343 | 36.3 | -1.9341 | -1179.7928 | -18.5495 | 12.4603 | 6002.6495 | 120.053 | -1047.2795 | -38016.2454 | 0 | -38016.2454
56.094 | 2344 | 36.2 | -2.0968 | -1279.0564 | -18.4984 | 12.426 | 6002.5984 | 120.052 | -1146.5784 | -41506.1394 | 0 | -41506.1394
56.113 | 2345 | 36.2 | -2.2155 | -1351.4414 | -18.4984 | 12.426 | 6002.5984 | 120.052 | -1218.9634 | -44126.4761 | 0 | -44126.4761
56.133 | 2345 | 36.1 | -2.3946 | -1460.7155 | -18.4473 | 12.3917 | 6002.5473 | 120.0509 | -1328.2729 | -47950.651 | 0 | -47950.651
56.152 | 2346 | 36 | -2.4667 | -1504.6608 | -18.3962 | 12.3573 | 6002.4962 | 120.0499 | -1372.2536 | -49401.1285 | 0 | -49401.1285
56.172 | 2347 | 35.9 | -2.4642 | -1503.1923 | -18.3451 | 12.323 | 6002.4451 | 120.0489 | -1370.8204 | -49212.4512 | 0 | -49212.4512
56.191 | 2347 | 35.8 | -2.4626 | -1502.1632 | -18.294 | 12.2887 | 6002.394 | 120.0479 | -1369.8266 | -49039.7926 | 0 | -49039.7926
56.211 | 2348 | 35.7 | -2.5069 | -1529.1811 | -18.2429 | 12.2544 | 6002.3429 | 120.0469 | -1396.8799 | -49868.6107 | 0 | -49868.6107
56.23 | 2349 | 35.6 | -2.3598 | -1439.4978 | -18.1918 | 12.22 | 6002.2918 | 120.0458 | -1307.2319 | -46537.4573 | 0 | -46537.4573
56.25 | 2349 | 35.5 | -2.2025 | -1343.5527 | -18.1407 | 12.1857 | 6002.2407 | 120.0448 | -1211.3222 | -43001.9381 | 0 | -43001.9381
56.27 | 2350 | 35.4 | -2.0735 | -1264.8227 | -18.0896 | 12.1514 | 6002.1896 | 120.0438 | -1132.6276 | -40095.0161 | 0 | -40095.0161
56.289 | 2351 | 35.3 | -2.024 | -1234.6231 | -18.0385 | 12.1171 | 6002.1385 | 120.0428 | -1102.4633 | -38916.9531 | 0 | -38916.9531
56.309 | 2351 | 35.2 | -2.0444 | -1247.1079 | -17.9874 | 12.0827 | 6002.0874 | 120.0417 | -1114.9834 | -39247.4151 | 0 | -39247.4151
56.328 | 2352 | 35.2 | -2.0855 | -1272.1701 | -17.9874 | 12.0827 | 6002.0874 | 120.0417 | -1140.0456 | -40129.6053 | 0 | -40129.6053
56.348 | 2353 | 35.1 | -2.1318 | -1300.4017 | -17.9363 | 12.0484 | 6002.0363 | 120.0407 | -1168.3125 | -41007.7703 | 0 | -41007.7703
56.367 | 2354 | 35 | -2.1432 | -1307.3489 | -17.8852 | 12.0141 | 6001.9852 | 120.0397 | -1175.2951 | -41135.33 | 0 | -41135.33
56.387 | 2354 | 34.9 | -2.1202 | -1293.2941 | -17.8341 | 11.9798 | 6001.9341 | 120.0387 | -1161.2756 | -40528.5196 | 0 | -40528.5196
56.406 | 2355 | 34.8 | -2.039 | -1243.8154 | -17.783 | 11.9454 | 6001.883 | 120.0377 | -1111.8323 | -38691.765 | 0 | -38691.765
56.426 | 2356 | 34.7 | -1.9474 | -1187.884 | -17.7319 | 11.9111 | 6001.8319 | 120.0366 | -1055.9363 | -36640.9892 | 0 | -36640.9892
56.445 | 2356 | 34.6 | -1.8938 | -1155.2296 | -17.6808 | 11.8768 | 6001.7808 | 120.0356 | -1023.3172 | -35406.7766 | 0 | -35406.7766
56.465 | 2357 | 34.6 | -1.8823 | -1148.2206 | -17.6808 | 11.8768 | 6001.7808 | 120.0356 | -1016.3082 | -35164.2632 | 0 | -35164.2632
56.484 | 2358 | 34.5 | -1.7823 | -1087.1873 | -17.6297 | 11.8424 | 6001.7297 | 120.0346 | -955.3102 | -32958.2027 | 0 | -32958.2027
56.504 | 2358 | 34.4 | -1.6245 | -990.9462 | -17.5786 | 11.8081 | 6001.6786 | 120.0336 | -859.1045 | -29553.1949 | 0 | -29553.1949
56.523 | 2359 | 34.3 | -1.444 | -880.8328 | -17.5275 | 11.7738 | 6001.6275 | 120.0326 | -749.0265 | -25691.6075 | 0 | -25691.6075
56.543 | 2360 | 34.2 | -1.2841 | -783.3273 | -17.4764 | 11.7395 | 6001.5764 | 120.0315 | -651.5563 | -22283.2252 | 0 | -22283.2252
56.563 | 2360 | 34.2 | -1.1019 | -672.1638 | -17.4764 | 11.7395 | 6001.5764 | 120.0315 | -540.3928 | -18481.4341 | 0 | -18481.4341
56.582 | 2361 | 34.1 | -0.90272 | -550.6592 | -17.4253 | 11.7051 | 6001.5253 | 120.0305 | -418.9235 | -14285.2921 | 0 | -14285.2921
56.602 | 2362 | 34 | -0.65899 | -401.983 | -17.3742 | 11.6708 | 6001.4742 | 120.0295 | -270.2827 | -9189.6104 | 0 | -9189.6104
56.621 | 2362 | 34 | -0.38275 | -233.479 | -17.3742 | 11.6708 | 6001.4742 | 120.0295 | -101.7787 | -3460.4771 | 0 | -3460.4771
56.641 | 2363 | 33.9 | -0.085439 | -52.118 | -17.3231 | 11.6365 | 6001.4231 | 120.0285 | 79.547 | 2696.6417 | 2696.6417 | 0
56.66 | 2364 | 33.9 | 0.20056 | 122.3389 | -17.3231 | 11.6365 | 6001.4231 | 120.0285 | 254.0038 | 8610.7301 | 8610.7301 | 0
56.68 | 2364 | 33.9 | 0.34859 | 212.6406 | -17.3231 | 11.6365 | 6001.4231 | 120.0285 | 344.3055 | 11671.9568 | 11671.9568 | 0
56.699 | 2365 | 33.9 | 0.4342 | 264.8647 | -17.3231 | 11.6365 | 6001.4231 | 120.0285 | 396.5296 | 13442.3545 | 13442.3545 | 0
56.719 | 2366 | 33.8 | 0.55513 | 338.627 | -17.272 | 11.6022 | 6001.372 | 120.0274 | 470.2566 | 15894.6741 | 15894.6741 | 0
56.738 | 2366 | 33.8 | 0.74521 | 454.5751 | -17.272 | 11.6022 | 6001.372 | 120.0274 | 586.2047 | 19813.7201 | 19813.7201 | 0
56.758 | 2367 | 33.8 | 1.0518 | 641.575 | -17.272 | 11.6022 | 6001.372 | 120.0274 | 773.2046 | 26134.3147 | 26134.3147 | 0
56.777 | 2368 | 33.8 | 1.3151 | 802.2244 | -17.272 | 11.6022 | 6001.372 | 120.0274 | 933.854 | 31564.2645 | 31564.2645 | 0
56.797 | 2368 | 33.8 | 1.5602 | 951.7417 | -17.272 | 11.6022 | 6001.372 | 120.0274 | 1083.3713 | 36617.9486 | 36617.9486 | 0
56.816 | 2369 | 33.8 | 1.555 | 948.564 | -17.272 | 11.6022 | 6001.372 | 120.0274 | 1080.1936 | 36510.5453 | 36510.5453 | 0
56.836 | 2370 | 33.9 | 1.6064 | 979.9331 | -17.3231 | 11.6365 | 6001.4231 | 120.0285 | 1111.5981 | 37683.1746 | 37683.1746 | 0
56.855 | 2370 | 33.9 | 1.6055 | 979.3634 | -17.3231 | 11.6365 | 6001.4231 | 120.0285 | 1111.0283 | 37663.8608 | 37663.8608 | 0
56.875 | 2371 | 33.9 | 1.7837 | 1088.0761 | -17.3231 | 11.6365 | 6001.4231 | 120.0285 | 1219.741 | 41349.2212 | 41349.2212 | 0
56.895 | 2372 | 33.9 | 1.9592 | 1195.1187 | -17.3231 | 11.6365 | 6001.4231 | 120.0285 | 1326.7836 | 44977.9645 | 44977.9645 | 0
56.914 | 2372 | 34 | 2.1458 | 1308.9138 | -17.3742 | 11.6708 | 6001.4742 | 120.0295 | 1440.6141 | 48980.8804 | 48980.8804 | 0
56.934 | 2373 | 34 | 2.2911 | 1397.5666 | -17.3742 | 11.6708 | 6001.4742 | 120.0295 | 1529.2669 | 51995.0753 | 51995.0753 | 0
56.953 | 2374 | 34.1 | 2.2964 | 1400.8253 | -17.4253 | 11.7051 | 6001.5253 | 120.0305 | 1532.561 | 52260.3297 | 52260.3297 | 0
56.973 | 2374 | 34.1 | 2.3082 | 1407.9804 | -17.4253 | 11.7051 | 6001.5253 | 120.0305 | 1539.7161 | 52504.3188 | 52504.3188 | 0
56.992 | 2375 | 34.2 | 2.3 | 1403.0148 | -17.4764 | 11.7395 | 6001.5764 | 120.0315 | 1534.7858 | 52489.6734 | 52489.6734 | 0
57.012 | 2376 | 34.2 | 2.2771 | 1389.0349 | -17.4764 | 11.7395 | 6001.5764 | 120.0315 | 1520.8059 | 52011.5606 | 52011.5606 | 0
57.031 | 2376 | 34.3 | 2.3138 | 1411.4432 | -17.5275 | 11.7738 | 6001.6275 | 120.0326 | 1543.2495 | 52933.4585 | 52933.4585 | 0
57.051 | 2377 | 34.3 | 2.4019 | 1465.1325 | -17.5275 | 11.7738 | 6001.6275 | 120.0326 | 1596.9388 | 54775.0018 | 54775.0018 | 0
57.07 | 2378 | 34.4 | 2.4848 | 1515.7138 | -17.5786 | 11.8081 | 6001.6786 | 120.0336 | 1647.5555 | 56675.9077 | 56675.9077 | 0
57.09 | 2378 | 34.4 | 2.5461 | 1553.1217 | -17.5786 | 11.8081 | 6001.6786 | 120.0336 | 1684.9633 | 57962.7392 | 57962.7392 | 0
57.109 | 2379 | 34.5 | 2.5441 | 1551.9148 | -17.6297 | 11.8424 | 6001.7297 | 120.0346 | 1683.7918 | 58090.8176 | 58090.8176 | 0
57.129 | 2380 | 34.5 | 2.5065 | 1528.9768 | -17.6297 | 11.8424 | 6001.7297 | 120.0346 | 1660.8539 | 57299.4578 | 57299.4578 | 0
57.148 | 2380 | 34.6 | 2.4547 | 1497.3724 | -17.6808 | 11.8768 | 6001.7808 | 120.0356 | 1629.2848 | 56373.2526 | 56373.2526 | 0
57.168 | 2381 | 34.7 | 2.4329 | 1484.042 | -17.7319 | 11.9111 | 6001.8319 | 120.0366 | 1615.9897 | 56074.8423 | 56074.8423 | 0
57.188 | 2382 | 34.7 | 2.4248 | 1479.1287 | -17.7319 | 11.9111 | 6001.8319 | 120.0366 | 1611.0765 | 55904.3534 | 55904.3534 | 0
57.207 | 2382 | 34.8 | 2.3966 | 1461.9409 | -17.783 | 11.9454 | 6001.883 | 120.0377 | 1593.924 | 55468.5547 | 55468.5547 | 0
57.227 | 2383 | 34.8 | 2.349 | 1432.9038 | -17.783 | 11.9454 | 6001.883 | 120.0377 | 1564.8869 | 54458.063 | 54458.063 | 0
57.246 | 2384 | 34.9 | 2.2636 | 1380.7791 | -17.8341 | 11.9798 | 6001.9341 | 120.0387 | 1512.7975 | 52796.6338 | 52796.6338 | 0
57.266 | 2384 | 34.9 | 2.1428 | 1307.1194 | -17.8341 | 11.9798 | 6001.9341 | 120.0387 | 1439.1379 | 50225.912 | 50225.912 | 0
57.285 | 2385 | 35 | 2.0133 | 1228.0995 | -17.8852 | 12.0141 | 6001.9852 | 120.0397 | 1360.1533 | 47605.3663 | 47605.3663 | 0
57.305 | 2386 | 35 | 1.8222 | 1111.5309 | -17.8852 | 12.0141 | 6001.9852 | 120.0397 | 1243.5846 | 43525.4626 | 43525.4626 | 0
57.324 | 2386 | 35.1 | 1.5917 | 970.9301 | -17.9363 | 12.0484 | 6002.0363 | 120.0407 | 1103.0193 | 38715.9763 | 38715.9763 | 0
57.344 | 2387 | 35.1 | 1.7057 | 1040.4487 | -17.9363 | 12.0484 | 6002.0363 | 120.0407 | 1172.5379 | 41156.0795 | 41156.0795 | 0
57.363 | 2388 | 35.1 | 1.7349 | 1058.299 | -17.9363 | 12.0484 | 6002.0363 | 120.0407 | 1190.3882 | 41782.6242 | 41782.6242 | 0
57.383 | 2388 | 35.2 | 1.7997 | 1097.815 | -17.9874 | 12.0827 | 6002.0874 | 120.0417 | 1229.9395 | 43293.8698 | 43293.8698 | 0
57.402 | 2389 | 35.2 | 1.9775 | 1206.2974 | -17.9874 | 12.0827 | 6002.0874 | 120.0417 | 1338.4219 | 47112.4519 | 47112.4519 | 0
57.422 | 2390 | 35.2 | 2.1678 | 1322.3854 | -17.9874 | 12.0827 | 6002.0874 | 120.0417 | 1454.5099 | 51198.7492 | 51198.7492 | 0
57.441 | 2390 | 35.3 | 2.3235 | 1417.3378 | -18.0385 | 12.1171 | 6002.1385 | 120.0428 | 1549.4976 | 54697.266 | 54697.266 | 0
57.461 | 2391 | 35.3 | 2.4679 | 1505.3986 | -18.0385 | 12.1171 | 6002.1385 | 120.0428 | 1637.5584 | 57805.8108 | 57805.8108 | 0
57.48 | 2392 | 35.4 | 2.6019 | 1587.1509 | -18.0896 | 12.1514 | 6002.1896 | 120.0438 | 1719.346 | 60864.8502 | 60864.8502 | 0
57.5 | 2393 | 35.4 | 2.7105 | 1653.4095 | -18.0896 | 12.1514 | 6002.1896 | 120.0438 | 1785.6047 | 63210.4072 | 63210.4072 | 0
57.52 | 2393 | 35.5 | 2.8097 | 1713.8951 | -18.1407 | 12.1857 | 6002.2407 | 120.0448 | 1846.1256 | 65537.4593 | 65537.4593 | 0
57.539 | 2394 | 35.5 | 2.9062 | 1772.7569 | -18.1407 | 12.1857 | 6002.2407 | 120.0448 | 1904.9875 | 67627.0552 | 67627.0552 | 0
57.559 | 2395 | 35.6 | 2.9752 | 1814.8444 | -18.1918 | 12.22 | 6002.2918 | 120.0458 | 1947.1103 | 69317.127 | 69317.127 | 0
57.578 | 2395 | 35.7 | 3.0151 | 1839.1824 | -18.2429 | 12.2544 | 6002.3429 | 120.0469 | 1971.4837 | 70381.9668 | 70381.9668 | 0
57.598 | 2396 | 35.7 | 3.0639 | 1868.9703 | -18.2429 | 12.2544 | 6002.3429 | 120.0469 | 2001.2715 | 71445.3922 | 71445.3922 | 0
57.617 | 2397 | 35.8 | 3.1074 | 1895.522 | -18.294 | 12.2887 | 6002.394 | 120.0479 | 2027.8586 | 72597.3362 | 72597.3362 | 0
57.637 | 2397 | 35.9 | 3.1629 | 1929.3715 | -18.3451 | 12.323 | 6002.4451 | 120.0489 | 2061.7434 | 74016.5897 | 74016.5897 | 0
57.656 | 2398 | 36 | 3.2114 | 1958.9508 | -18.3962 | 12.3573 | 6002.4962 | 120.0499 | 2091.3581 | 75288.8914 | 75288.8914 | 0
57.676 | 2399 | 36 | 3.2279 | 1969.036 | -18.3962 | 12.3573 | 6002.4962 | 120.0499 | 2101.4433 | 75651.959 | 75651.959 | 0
57.695 | 2400 | 36.1 | 3.2513 | 1983.3011 | -18.4473 | 12.3917 | 6002.5473 | 120.0509 | 2115.7437 | 76378.3468 | 76378.3468 | 0
57.715 | 2400 | 36.2 | 3.2503 | 1982.6636 | -18.4984 | 12.426 | 6002.5984 | 120.052 | 2115.1416 | 76568.1244 | 76568.1244 | 0
57.734 | 2401 | 36.3 | 3.2531 | 1984.41 | -18.5495 | 12.4603 | 6002.6495 | 120.053 | 2116.9233 | 76844.3156 | 76844.3156 | 0
57.754 | 2402 | 36.3 | 3.2424 | 1977.8864 | -18.5495 | 12.4603 | 6002.6495 | 120.053 | 2110.3998 | 76607.5111 | 76607.5111 | 0
57.773 | 2402 | 36.4 | 3.2214 | 1965.0779 | -18.6006 | 12.4946 | 6002.7006 | 120.054 | 2097.6266 | 76353.6071 | 76353.6071 | 0
57.793 | 2403 | 36.5 | 3.1995 | 1951.68 | -18.6517 | 12.529 | 6002.7517 | 120.055 | 2084.264 | 76075.6344 | 76075.6344 | 0
57.813 | 2404 | 36.6 | 3.202 | 1953.2243 | -18.7028 | 12.5633 | 6002.8028 | 120.0561 | 2085.8437 | 76341.8788 | 76341.8788 | 0
57.832 | 2405 | 36.6 | 3.25 | 1982.4771 | -18.7028 | 12.5633 | 6002.8028 | 120.0561 | 2115.0965 | 77412.5314 | 77412.5314 | 0
57.852 | 2405 | 36.7 | 3.3432 | 2039.3277 | -18.7539 | 12.5976 | 6002.8539 | 120.0571 | 2171.9824 | 79711.7536 | 79711.7536 | 0
57.871 | 2406 | 36.8 | 3.4457 | 2101.9043 | -18.805 | 12.6319 | 6002.905 | 120.0581 | 2234.5943 | 82233.0718 | 82233.0718 | 0
57.891 | 2407 | 36.9 | 3.5413 | 2160.1794 | -18.8561 | 12.6663 | 6002.9561 | 120.0591 | 2292.9048 | 84608.1878 | 84608.1878 | 0
57.91 | 2407 | 37 | 3.3778 | 2060.4319 | -18.9072 | 12.7006 | 6003.0072 | 120.0601 | 2193.1926 | 81148.1275 | 81148.1275 | 0
57.93 | 2408 | 37.1 | 3.2493 | 1982.0526 | -18.9583 | 12.7349 | 6003.0583 | 120.0612 | 2114.8486 | 78460.8848 | 78460.8848 | 0
57.949 | 2409 | 37.1 | 3.2073 | 1956.4641 | -18.9583 | 12.7349 | 6003.0583 | 120.0612 | 2089.2602 | 77511.5536 | 77511.5536 | 0
57.969 | 2410 | 37.2 | 3.0859 | 1882.3789 | -19.0094 | 12.7693 | 6003.1094 | 120.0622 | 2015.2103 | 74965.823 | 74965.823 | 0
57.988 | 2410 | 37.3 | 3.1042 | 1893.5616 | -19.0605 | 12.8036 | 6003.1605 | 120.0632 | 2026.4283 | 75585.7773 | 75585.7773 | 0
58.008 | 2411 | 37.3 | 3.0663 | 1870.4527 | -19.0605 | 12.8036 | 6003.1605 | 120.0632 | 2003.3194 | 74723.8153 | 74723.8153 | 0
58.027 | 2412 | 37.4 | 3.2837 | 2003.0633 | -19.1116 | 12.8379 | 6003.2116 | 120.0642 | 2135.9655 | 79885.1087 | 79885.1087 | 0
58.047 | 2413 | 37.5 | 3.4682 | 2115.5839 | -19.1627 | 12.8722 | 6003.2627 | 120.0653 | 2248.5214 | 84319.5518 | 84319.5518 | 0
58.066 | 2413 | 37.6 | 3.5014 | 2135.8525 | -19.2138 | 12.9066 | 6003.3138 | 120.0663 | 2268.8254 | 85307.8339 | 85307.8339 | 0
58.086 | 2414 | 37.7 | 3.2956 | 2010.3089 | -19.2649 | 12.9409 | 6003.3649 | 120.0673 | 2143.3171 | 80803.0537 | 80803.0537 | 0
58.105 | 2415 | 37.8 | 3.1064 | 1894.8869 | -19.316 | 12.9752 | 6003.416 | 120.0683 | 2027.9304 | 76655.7691 | 76655.7691 | 0
58.125 | 2415 | 37.9 | 2.9681 | 1810.5635 | -19.3671 | 13.0095 | 6003.4671 | 120.0693 | 1943.6424 | 73664.0466 | 73664.0466 | 0
58.145 | 2416 | 37.9 | 2.9829 | 1819.5975 | -19.3671 | 13.0095 | 6003.4671 | 120.0693 | 1952.6763 | 74006.4336 | 74006.4336 | 0
58.164 | 2417 | 38 | 3.0195 | 1841.8706 | -19.4182 | 13.0439 | 6003.5182 | 120.0704 | 1974.9848 | 75049.4228 | 75049.4228 | 0
58.184 | 2418 | 38.1 | 3.1379 | 1914.1321 | -19.4693 | 13.0782 | 6003.5693 | 120.0714 | 2047.2817 | 78001.4317 | 78001.4317 | 0
58.203 | 2418 | 38.2 | 3.1828 | 1941.527 | -19.5204 | 13.1125 | 6003.6204 | 120.0724 | 2074.712 | 79253.9969 | 79253.9969 | 0
58.223 | 2419 | 38.2 | 3.1702 | 1933.794 | -19.5204 | 13.1125 | 6003.6204 | 120.0724 | 2066.9789 | 78958.5955 | 78958.5955 | 0
58.242 | 2420 | 38.3 | 3.1831 | 1941.6633 | -19.5715 | 13.1468 | 6003.6715 | 120.0734 | 2074.8836 | 79468.0413 | 79468.0413 | 0
58.262 | 2421 | 38.4 | 3.2177 | 1962.8042 | -19.6226 | 13.1812 | 6003.7226 | 120.0745 | 2096.0598 | 80488.6981 | 80488.6981 | 0
58.281 | 2421 | 38.5 | 3.197 | 1950.1586 | -19.6737 | 13.2155 | 6003.7737 | 120.0755 | 2083.4495 | 80212.8075 | 80212.8075 | 0
58.301 | 2422 | 38.6 | 3.1098 | 1896.9705 | -19.7248 | 13.2498 | 6003.8248 | 120.0765 | 2030.2968 | 78369.4557 | 78369.4557 | 0
58.32 | 2423 | 38.6 | 3.0103 | 1836.2656 | -19.7248 | 13.2498 | 6003.8248 | 120.0765 | 1969.5919 | 76026.2479 | 76026.2479 | 0
58.34 | 2424 | 38.7 | 2.9739 | 1814.0816 | -19.7759 | 13.2841 | 6003.8759 | 120.0775 | 1947.4433 | 75366.0547 | 75366.0547 | 0
58.359 | 2424 | 38.8 | 3.0104 | 1836.3523 | -19.827 | 13.3185 | 6003.927 | 120.0785 | 1969.7493 | 76426.2717 | 76426.2717 | 0
58.379 | 2425 | 38.9 | 3.0904 | 1885.1193 | -19.8781 | 13.3528 | 6003.9781 | 120.0796 | 2018.5517 | 78521.6603 | 78521.6603 | 0
58.398 | 2426 | 38.9 | 3.178 | 1938.5913 | -19.8781 | 13.3528 | 6003.9781 | 120.0796 | 2072.0237 | 80601.7205 | 80601.7205 | 0
58.418 | 2427 | 39 | 3.2391 | 1975.8814 | -19.9292 | 13.3871 | 6004.0292 | 120.0806 | 2109.3491 | 82264.6137 | 82264.6137 | 0
58.438 | 2427 | 39.1 | 3.216 | 1961.7563 | -19.9803 | 13.4214 | 6004.0803 | 120.0816 | 2095.2593 | 81924.6403 | 81924.6403 | 0
58.457 | 2428 | 39.2 | 3.0938 | 1887.2238 | -20.0314 | 13.4558 | 6004.1314 | 120.0826 | 2020.7622 | 79213.8774 | 79213.8774 | 0
58.477 | 2429 | 39.2 | 2.9412 | 1794.1318 | -20.0314 | 13.4558 | 6004.1314 | 120.0826 | 1927.6702 | 75564.6712 | 75564.6712 | 0
58.496 | 2430 | 39.3 | 2.9025 | 1770.5494 | -20.0825 | 13.4901 | 6004.1825 | 120.0837 | 1904.1232 | 74832.0412 | 74832.0412 | 0
58.516 | 2431 | 39.4 | 2.996 | 1827.5349 | -20.1336 | 13.5244 | 6004.2336 | 120.0847 | 1961.144 | 77269.0721 | 77269.0721 | 0
58.535 | 2431 | 39.5 | 3.087 | 1883.0926 | -20.1847 | 13.5587 | 6004.2847 | 120.0857 | 2016.737 | 79661.1116 | 79661.1116 | 0
58.555 | 2432 | 39.5 | 3.0684 | 1871.7376 | -20.1847 | 13.5587 | 6004.2847 | 120.0857 | 2005.3821 | 79212.5922 | 79212.5922 | 0
58.574 | 2433 | 39.6 | 2.9474 | 1797.9363 | -20.2358 | 13.5931 | 6004.3358 | 120.0867 | 1931.6161 | 76491.9972 | 76491.9972 | 0
58.594 | 2434 | 39.7 | 2.8521 | 1739.804 | -20.2869 | 13.6274 | 6004.3869 | 120.0877 | 1873.5191 | 74378.7097 | 74378.7097 | 0
58.613 | 2434 | 39.8 | 2.8753 | 1753.9159 | -20.338 | 13.6617 | 6004.438 | 120.0888 | 1887.6664 | 75129.1231 | 75129.1231 | 0
58.633 | 2435 | 39.8 | 3.0147 | 1838.963 | -20.338 | 13.6617 | 6004.438 | 120.0888 | 1972.7135 | 78513.9961 | 78513.9961 | 0
58.652 | 2436 | 39.9 | 3.1277 | 1907.9253 | -20.3891 | 13.6961 | 6004.4891 | 120.0898 | 2041.7111 | 81464.2748 | 81464.2748 | 0
58.672 | 2437 | 40 | 3.1464 | 1919.3161 | -20.4402 | 13.7304 | 6004.5402 | 120.0908 | 2053.1372 | 82125.4899 | 82125.4899 | 0
58.691 | 2438 | 40 | 3.0903 | 1885.1064 | -20.4402 | 13.7304 | 6004.5402 | 120.0908 | 2018.9276 | 80757.1041 | 80757.1041 | 0
58.711 | 2438 | 40.1 | 3.0342 | 1850.8413 | -20.4913 | 13.7647 | 6004.5913 | 120.0918 | 1984.6979 | 79586.3843 | 79586.3843 | 0
58.73 | 2439 | 40.2 | 3.0281 | 1847.1643 | -20.5424 | 13.799 | 6004.6424 | 120.0928 | 1981.0562 | 79638.4583 | 79638.4583 | 0
58.75 | 2440 | 40.3 | 3.0718 | 1873.8228 | -20.5935 | 13.8334 | 6004.6935 | 120.0939 | 2007.75 | 80912.3254 | 80912.3254 | 0
58.77 | 2441 | 40.3 | 3.1051 | 1894.0808 | -20.5935 | 13.8334 | 6004.6935 | 120.0939 | 2028.008 | 81728.724 | 81728.724 | 0
58.789 | 2441 | 40.4 | 3.0611 | 1867.2619 | -20.6446 | 13.8677 | 6004.7446 | 120.0949 | 2001.2245 | 80849.4688 | 80849.4688 | 0
58.809 | 2442 | 40.5 | 2.9638 | 1807.897 | -20.6957 | 13.902 | 6004.7957 | 120.0959 | 1941.8949 | 78646.7454 | 78646.7454 | 0
58.828 | 2443 | 40.6 | 2.9088 | 1774.3424 | -20.7468 | 13.9363 | 6004.8468 | 120.0969 | 1908.3757 | 77480.0522 | 77480.0522 | 0
58.848 | 2444 | 40.6 | 2.9139 | 1777.4623 | -20.7468 | 13.9363 | 6004.8468 | 120.0969 | 1911.4956 | 77606.7201 | 77606.7201 | 0
58.867 | 2445 | 40.7 | 2.9242 | 1783.7624 | -20.7979 | 13.9707 | 6004.8979 | 120.098 | 1917.8311 | 78055.7241 | 78055.7241 | 0
58.887 | 2445 | 40.8 | 2.9216 | 1782.1966 | -20.849 | 14.005 | 6004.949 | 120.099 | 1916.3005 | 78185.0616 | 78185.0616 | 0
58.906 | 2446 | 40.9 | 2.935 | 1790.3548 | -20.9001 | 14.0393 | 6005.0001 | 120.1 | 1924.4941 | 78711.8075 | 78711.8075 | 0
58.926 | 2447 | 40.9 | 2.9611 | 1806.2614 | -20.9001 | 14.0393 | 6005.0001 | 120.1 | 1940.4007 | 79362.3888 | 79362.3888 | 0
58.945 | 2448 | 41 | 2.9871 | 1822.1266 | -20.9512 | 14.0736 | 6005.0512 | 120.101 | 1956.3013 | 80208.3515 | 80208.3515 | 0
58.965 | 2449 | 41.1 | 3.0122 | 1837.4135 | -21.0024 | 14.108 | 6005.1024 | 120.102 | 1971.6235 | 81033.7271 | 81033.7271 | 0
58.984 | 2449 | 41.2 | 3.0364 | 1852.2184 | -21.0535 | 14.1423 | 6005.1535 | 120.1031 | 1986.4638 | 81842.3078 | 81842.3078 | 0
59.004 | 2450 | 41.2 | 3.049 | 1859.8866 | -21.0535 | 14.1423 | 6005.1535 | 120.1031 | 1994.1319 | 82158.2354 | 82158.2354 | 0
59.023 | 2451 | 41.1 | 3.7484 | 2286.5023 | -21.0024 | 14.108 | 6005.1024 | 120.102 | 2420.7123 | 99491.2762 | 99491.2762 | 0
59.043 | 2452 | 41.1 | 3.6052 | 2199.1568 | -21.0024 | 14.108 | 6005.1024 | 120.102 | 2333.3668 | 95901.3738 | 95901.3738 | 0
59.063 | 2453 | 41.1 | 3.5316 | 2154.276 | -21.0024 | 14.108 | 6005.1024 | 120.102 | 2288.486 | 94056.775 | 94056.775 | 0
59.082 | 2453 | 41.1 | 3.4948 | 2131.8356 | -21.0024 | 14.108 | 6005.1024 | 120.102 | 2266.0456 | 93134.4755 | 93134.4755 | 0
59.102 | 2454 | 41.1 | 3.3845 | 2064.5145 | -21.0024 | 14.108 | 6005.1024 | 120.102 | 2198.7245 | 90367.5773 | 90367.5773 | 0
59.121 | 2455 | 41.2 | 3.1858 | 1943.3365 | -21.0535 | 14.1423 | 6005.1535 | 120.1031 | 2077.5818 | 85596.3715 | 85596.3715 | 0
59.141 | 2456 | 41.3 | 3.3403 | 2037.5861 | -21.1046 | 14.1766 | 6005.2046 | 120.1041 | 2171.8668 | 89698.097 | 89698.097 | 0
59.16 | 2457 | 41.4 | 3.1269 | 1907.4319 | -21.1557 | 14.2109 | 6005.2557 | 120.1051 | 2041.7479 | 84528.3642 | 84528.3642 | 0
59.18 | 2458 | 41.5 | 3.0191 | 1841.6413 | -21.2068 | 14.2453 | 6005.3068 | 120.1061 | 1975.9927 | 82003.6973 | 82003.6973 | 0
59.199 | 2458 | 41.6 | 2.684 | 1637.2492 | -21.2579 | 14.2796 | 6005.3579 | 120.1072 | 1771.636 | 73700.0556 | 73700.0556 | 0
59.219 | 2459 | 41.6 | 2.7108 | 1653.5942 | -21.2579 | 14.2796 | 6005.3579 | 120.1072 | 1787.981 | 74380.0084 | 74380.0084 | 0
59.238 | 2460 | 41.7 | 2.7437 | 1673.6805 | -21.309 | 14.3139 | 6005.409 | 120.1082 | 1808.1026 | 75397.8778 | 75397.8778 | 0
59.258 | 2461 | 41.8 | 2.7699 | 1689.6112 | -21.3601 | 14.3482 | 6005.4601 | 120.1092 | 1824.0686 | 76246.069 | 76246.069 | 0
59.277 | 2462 | 41.9 | 2.75 | 1677.4712 | -21.4112 | 14.3826 | 6005.5112 | 120.1102 | 1811.9639 | 75921.2894 | 75921.2894 | 0
59.297 | 2462 | 41.9 | 2.7235 | 1661.3652 | -21.4112 | 14.3826 | 6005.5112 | 120.1102 | 1795.858 | 75246.4497 | 75246.4497 | 0
59.316 | 2463 | 42 | 2.7074 | 1651.4985 | -21.4623 | 14.4169 | 6005.5623 | 120.1112 | 1786.0266 | 75013.1185 | 75013.1185 | 0
59.336 | 2464 | 42.1 | 2.703 | 1648.8351 | -21.5134 | 14.4512 | 6005.6134 | 120.1123 | 1783.3986 | 75081.0826 | 75081.0826 | 0
59.355 | 2465 | 42.1 | 2.7161 | 1656.8029 | -21.5134 | 14.4512 | 6005.6134 | 120.1123 | 1791.3664 | 75416.5246 | 75416.5246 | 0
59.375 | 2466 | 42.2 | 2.7581 | 1682.4278 | -21.5645 | 14.4855 | 6005.6645 | 120.1133 | 1817.0266 | 76678.5221 | 76678.5221 | 0
59.395 | 2467 | 42.3 | 2.7822 | 1697.1569 | -21.6156 | 14.5199 | 6005.7156 | 120.1143 | 1831.7911 | 77484.7644 | 77484.7644 | 0
59.414 | 2467 | 42.4 | 2.7348 | 1668.2481 | -21.6667 | 14.5542 | 6005.7667 | 120.1153 | 1802.9177 | 76443.7086 | 76443.7086 | 0
59.434 | 2468 | 42.4 | 2.6497 | 1616.3018 | -21.6667 | 14.5542 | 6005.7667 | 120.1153 | 1750.9714 | 74241.1865 | 74241.1865 | 0
59.453 | 2469 | 42.5 | 2.5857 | 1577.2488 | -21.7178 | 14.5885 | 6005.8178 | 120.1164 | 1711.9537 | 72758.0309 | 72758.0309 | 0
59.473 | 2470 | 42.6 | 2.5888 | 1579.1943 | -21.7689 | 14.6229 | 6005.8689 | 120.1174 | 1713.9345 | 73013.6101 | 73013.6101 | 0
59.492 | 2471 | 42.6 | 2.6354 | 1607.6129 | -21.7689 | 14.6229 | 6005.8689 | 120.1174 | 1742.3531 | 74224.2426 | 74224.2426 | 0
59.512 | 2471 | 42.7 | 2.6816 | 1635.8022 | -21.82 | 14.6572 | 6005.92 | 120.1184 | 1770.5777 | 75603.6697 | 75603.6697 | 0
59.531 | 2472 | 42.8 | 2.6802 | 1634.9295 | -21.8711 | 14.6915 | 6005.9711 | 120.1194 | 1769.7405 | 75744.8915 | 75744.8915 | 0
59.551 | 2473 | 42.8 | 2.6579 | 1621.3068 | -21.8711 | 14.6915 | 6005.9711 | 120.1194 | 1756.1177 | 75161.8365 | 75161.8365 | 0
59.57 | 2474 | 42.9 | 2.6887 | 1640.1165 | -21.9222 | 14.7258 | 6006.0222 | 120.1204 | 1774.9628 | 76145.9042 | 76145.9042 | 0
59.59 | 2475 | 43 | 2.7618 | 1684.7094 | -21.9733 | 14.7602 | 6006.0733 | 120.1215 | 1819.5911 | 78242.4155 | 78242.4155 | 0
59.609 | 2476 | 43 | 2.8093 | 1713.6751 | -21.9733 | 14.7602 | 6006.0733 | 120.1215 | 1848.5568 | 79487.9407 | 79487.9407 | 0
59.629 | 2477 | 43.1 | 2.7339 | 1667.6798 | -22.0244 | 14.7945 | 6006.1244 | 120.1225 | 1802.5968 | 77691.9218 | 77691.9218 | 0
59.648 | 2477 | 43.2 | 2.5875 | 1578.3961 | -22.0755 | 14.8288 | 6006.1755 | 120.1235 | 1713.3484 | 74016.6502 | 74016.6502 | 0
59.668 | 2478 | 43.2 | 2.4939 | 1521.3074 | -22.0755 | 14.8288 | 6006.1755 | 120.1235 | 1656.2598 | 71550.4218 | 71550.4218 | 0
59.688 | 2479 | 43.3 | 2.5065 | 1528.9896 | -22.1266 | 14.8631 | 6006.2266 | 120.1245 | 1663.9773 | 72050.2165 | 72050.2165 | 0
59.707 | 2480 | 43.4 | 2.6267 | 1602.2998 | -22.1777 | 14.8975 | 6006.2777 | 120.1256 | 1737.3228 | 75399.8094 | 75399.8094 | 0
59.727 | 2481 | 43.4 | 2.6467 | 1614.4786 | -22.1777 | 14.8975 | 6006.2777 | 120.1256 | 1749.5016 | 75928.3696 | 75928.3696 | 0
59.746 | 2482 | 43.5 | 2.595 | 1582.9675 | -22.2288 | 14.9318 | 6006.3288 | 120.1266 | 1718.0258 | 74734.1227 | 74734.1227 | 0
59.766 | 2482 | 43.6 | 2.5681 | 1566.5574 | -22.2799 | 14.9661 | 6006.3799 | 120.1276 | 1701.6511 | 74191.9901 | 74191.9901 | 0
59.785 | 2483 | 43.6 | 2.5743 | 1570.3302 | -22.2799 | 14.9661 | 6006.3799 | 120.1276 | 1705.4239 | 74356.4833 | 74356.4833 | 0
59.805 | 2484 | 43.7 | 2.5573 | 1559.982 | -22.331 | 15.0004 | 6006.431 | 120.1286 | 1695.111 | 74076.3519 | 74076.3519 | 0
59.824 | 2485 | 43.7 | 2.529 | 1542.6755 | -22.331 | 15.0004 | 6006.431 | 120.1286 | 1677.8046 | 73320.0591 | 73320.0591 | 0
59.844 | 2486 | 43.8 | 2.5265 | 1541.1369 | -22.3821 | 15.0348 | 6006.4821 | 120.1296 | 1676.3013 | 73421.9956 | 73421.9956 | 0
59.863 | 2487 | 43.9 | 2.569 | 1567.065 | -22.4332 | 15.0691 | 6006.5332 | 120.1307 | 1702.2647 | 74729.421 | 74729.421 | 0
59.883 | 2488 | 43.9 | 2.6807 | 1635.2333 | -22.4332 | 15.0691 | 6006.5332 | 120.1307 | 1770.4331 | 77722.0118 | 77722.0118 | 0
59.902 | 2488 | 44 | 2.7804 | 1696.061 | -22.4843 | 15.1034 | 6006.5843 | 120.1317 | 1831.2961 | 80577.0299 | 80577.0299 | 0
59.922 | 2489 | 44.1 | 2.8486 | 1737.6715 | -22.5354 | 15.1377 | 6006.6354 | 120.1327 | 1872.9419 | 82596.7383 | 82596.7383 | 0
59.941 | 2490 | 44.1 | 2.8187 | 1719.3898 | -22.5354 | 15.1377 | 6006.6354 | 120.1327 | 1854.6602 | 81790.5166 | 81790.5166 | 0
59.961 | 2491 | 44.2 | 2.7202 | 1659.3509 | -22.5865 | 15.1721 | 6006.6865 | 120.1337 | 1794.6567 | 79323.8256 | 79323.8256 | 0
59.98 | 2492 | 44.3 | 2.5916 | 1580.887 | -22.6376 | 15.2064 | 6006.7376 | 120.1348 | 1716.2282 | 76028.9087 | 76028.9087 | 0
60 | 2493 | 44.3 | 2.529 | 1542.6882 | -22.6376 | 15.2064 | 6006.7376 | 120.1348 | 1678.0294 | 74336.7017 | 74336.7017 | 0
60.02 | 2494 | 44.4 | 2.5508 | 1556.0071 | -22.6887 | 15.2407 | 6006.7887 | 120.1358 | 1691.3836 | 75097.4318 | 75097.4318 | 0
60.039 | 2494 | 44.5 | 2.595 | 1582.9427 | -22.7398 | 15.275 | 6006.8398 | 120.1368 | 1718.3545 | 76466.7764 | 76466.7764 | 0
60.059 | 2495 | 44.5 | 2.6547 | 1619.3874 | -22.7398 | 15.275 | 6006.8398 | 120.1368 | 1754.7993 | 78088.5683 | 78088.5683 | 0
60.078 | 2496 | 44.6 | 2.6639 | 1624.9925 | -22.7909 | 15.3094 | 6006.8909 | 120.1378 | 1760.4397 | 78515.6097 | 78515.6097 | 0
60.098 | 2497 | 44.7 | 2.6255 | 1601.533 | -22.842 | 15.3437 | 6006.942 | 120.1388 | 1737.0156 | 77644.5961 | 77644.5961 | 0
60.117 | 2498 | 44.7 | 2.5491 | 1554.9547 | -22.842 | 15.3437 | 6006.942 | 120.1388 | 1690.4373 | 75562.5463 | 75562.5463 | 0
60.137 | 2499 | 44.8 | 2.4953 | 1522.1427 | -22.8931 | 15.378 | 6006.9931 | 120.1399 | 1657.6606 | 74263.1949 | 74263.1949 | 0
60.156 | 2500 | 44.9 | 2.4716 | 1507.6766 | -22.9442 | 15.4123 | 6007.0442 | 120.1409 | 1643.2298 | 73781.0195 | 73781.0195 | 0
60.176 | 2501 | 44.9 | 2.4928 | 1520.6297 | -22.9442 | 15.4123 | 6007.0442 | 120.1409 | 1656.1829 | 74362.6138 | 74362.6138 | 0
60.195 | 2501 | 45 | 2.5274 | 1541.7229 | -22.9953 | 15.4467 | 6007.0953 | 120.1419 | 1677.3114 | 75479.0146 | 75479.0146 | 0
60.215 | 2502 | 45.1 | 2.5345 | 1546.0334 | -23.0464 | 15.481 | 6007.1464 | 120.1429 | 1681.6573 | 75842.7443 | 75842.7443 | 0
60.234 | 2503 | 45.1 | 2.5438 | 1551.6944 | -23.0464 | 15.481 | 6007.1464 | 120.1429 | 1687.3183 | 76098.0567 | 76098.0567 | 0
60.254 | 2504 | 45.2 | 2.521 | 1537.8256 | -23.0975 | 15.5153 | 6007.1975 | 120.1439 | 1673.4849 | 75641.5166 | 75641.5166 | 0
60.273 | 2505 | 45.3 | 2.5029 | 1526.773 | -23.1486 | 15.5497 | 6007.2486 | 120.145 | 1662.4677 | 75309.7848 | 75309.7848 | 0
60.293 | 2506 | 45.3 | 2.4837 | 1515.0283 | -23.1486 | 15.5497 | 6007.2486 | 120.145 | 1650.7229 | 74777.7494 | 74777.7494 | 0
60.313 | 2507 | 45.4 | 2.5155 | 1534.4339 | -23.1997 | 15.584 | 6007.2997 | 120.146 | 1670.1639 | 75825.4402 | 75825.4402 | 0
60.332 | 2508 | 45.4 | 2.5341 | 1545.8034 | -23.1997 | 15.584 | 6007.2997 | 120.146 | 1681.5333 | 76341.6132 | 76341.6132 | 0
60.352 | 2509 | 45.5 | 2.4999 | 1524.9096 | -23.2508 | 15.6183 | 6007.3508 | 120.147 | 1660.6749 | 75560.7093 | 75560.7093 | 0
60.371 | 2509 | 45.6 | 2.4455 | 1491.7812 | -23.3019 | 15.6526 | 6007.4019 | 120.148 | 1627.5818 | 74217.7309 | 74217.7309 | 0
60.391 | 2510 | 45.6 | 2.3971 | 1462.2599 | -23.3019 | 15.6526 | 6007.4019 | 120.148 | 1598.0606 | 72871.5638 | 72871.5638 | 0
60.41 | 2511 | 45.7 | 2.4167 | 1474.1608 | -23.353 | 15.687 | 6007.453 | 120.1491 | 1609.9968 | 73576.8534 | 73576.8534 | 0
60.43 | 2512 | 45.8 | 2.4413 | 1489.1881 | -23.4041 | 15.7213 | 6007.5041 | 120.1501 | 1625.0595 | 74427.7249 | 74427.7249 | 0
60.449 | 2513 | 45.8 | 2.4602 | 1500.7046 | -23.4041 | 15.7213 | 6007.5041 | 120.1501 | 1636.576 | 74955.1802 | 74955.1802 | 0
60.469 | 2514 | 45.9 | 2.4353 | 1485.5531 | -23.4552 | 15.7556 | 6007.5552 | 120.1511 | 1621.4598 | 74425.006 | 74425.006 | 0
60.488 | 2515 | 46 | 2.4352 | 1485.4828 | -23.5063 | 15.7899 | 6007.6063 | 120.1521 | 1621.4249 | 74585.5446 | 74585.5446 | 0
60.508 | 2516 | 46 | 2.4647 | 1503.4592 | -23.5063 | 15.7899 | 6007.6063 | 120.1521 | 1639.4013 | 75412.4584 | 75412.4584 | 0
60.527 | 2517 | 46.1 | 2.484 | 1515.2668 | -23.5574 | 15.8243 | 6007.6574 | 120.1531 | 1651.2442 | 76122.3583 | 76122.3583 | 0
60.547 | 2518 | 46.2 | 2.4856 | 1516.1978 | -23.6085 | 15.8586 | 6007.7085 | 120.1542 | 1652.2105 | 76332.1267 | 76332.1267 | 0
60.566 | 2518 | 46.2 | 2.4517 | 1495.549 | -23.6085 | 15.8586 | 6007.7085 | 120.1542 | 1631.5618 | 75378.1533 | 75378.1533 | 0
60.586 | 2519 | 46.3 | 2.4135 | 1472.2229 | -23.6596 | 15.8929 | 6007.7596 | 120.1552 | 1608.2711 | 74462.9497 | 74462.9497 | 0
60.605 | 2520 | 46.4 | 2.3989 | 1463.3421 | -23.7107 | 15.9272 | 6007.8107 | 120.1562 | 1599.4255 | 74213.3454 | 74213.3454 | 0
60.625 | 2521 | 46.4 | 2.4258 | 1479.7672 | -23.7107 | 15.9272 | 6007.8107 | 120.1562 | 1615.8507 | 74975.4712 | 74975.4712 | 0
60.645 | 2522 | 46.5 | 2.4386 | 1487.534 | -23.7618 | 15.9616 | 6007.8618 | 120.1572 | 1623.6528 | 75499.8535 | 75499.8535 | 0
60.664 | 2523 | 46.5 | 2.4125 | 1471.6371 | -23.7618 | 15.9616 | 6007.8618 | 120.1572 | 1607.7559 | 74760.6473 | 74760.6473 | 0
60.684 | 2524 | 46.6 | 2.3561 | 1437.2475 | -23.8129 | 15.9959 | 6007.9129 | 120.1583 | 1573.4017 | 73320.5178 | 73320.5178 | 0
60.703 | 2525 | 46.7 | 2.3521 | 1434.7581 | -23.864 | 16.0302 | 6007.964 | 120.1593 | 1570.9476 | 73363.2511 | 73363.2511 | 0
60.723 | 2526 | 46.7 | 2.3538 | 1435.7928 | -23.864 | 16.0302 | 6007.964 | 120.1593 | 1571.9823 | 73411.572 | 73411.572 | 0
60.742 | 2527 | 46.8 | 2.3901 | 1457.9431 | -23.9151 | 16.0645 | 6008.0151 | 120.1603 | 1594.1679 | 74607.0584 | 74607.0584 | 0
60.762 | 2528 | 46.8 | 2.4528 | 1496.2079 | -23.9151 | 16.0645 | 6008.0151 | 120.1603 | 1632.4327 | 76397.8525 | 76397.8525 | 0
60.781 | 2528 | 46.9 | 2.5016 | 1525.9568 | -23.9662 | 16.0989 | 6008.0662 | 120.1613 | 1662.217 | 77957.9752 | 77957.9752 | 0
60.801 | 2529 | 47 | 2.5943 | 1582.5478 | -24.0173 | 16.1332 | 6008.1173 | 120.1623 | 1718.8433 | 80785.6364 | 80785.6364 | 0
60.82 | 2530 | 47 | 2.6133 | 1594.112 | -24.0173 | 16.1332 | 6008.1173 | 120.1623 | 1730.4076 | 81329.1553 | 81329.1553 | 0
60.84 | 2531 | 47.1 | 2.5983 | 1584.9702 | -24.0684 | 16.1675 | 6008.1684 | 120.1634 | 1721.3011 | 81073.2802 | 81073.2802 | 0
60.859 | 2532 | 47.1 | 2.5537 | 1557.7597 | -24.0684 | 16.1675 | 6008.1684 | 120.1634 | 1694.0905 | 79791.6646 | 79791.6646 | 0
60.879 | 2533 | 47.2 | 2.4646 | 1503.4011 | -24.1195 | 16.2018 | 6008.2195 | 120.1644 | 1639.7674 | 77397.0198 | 77397.0198 | 0
60.898 | 2534 | 47.3 | 2.3909 | 1458.4704 | -24.1706 | 16.2362 | 6008.2706 | 120.1654 | 1594.872 | 75437.4462 | 75437.4462 | 0
60.918 | 2535 | 47.3 | 2.3075 | 1407.5537 | -24.1706 | 16.2362 | 6008.2706 | 120.1654 | 1543.9553 | 73029.0859 | 73029.0859 | 0
60.938 | 2536 | 47.4 | 2.2019 | 1343.1352 | -24.2217 | 16.2705 | 6008.3217 | 120.1664 | 1479.5721 | 70131.7179 | 70131.7179 | 0
60.957 | 2537 | 47.4 | 2.0995 | 1280.7217 | -24.2217 | 16.2705 | 6008.3217 | 120.1664 | 1417.1586 | 67173.3171 | 67173.3171 | 0
60.977 | 2538 | 47.5 | 2.0523 | 1251.893 | -24.2728 | 16.3048 | 6008.3728 | 120.1675 | 1388.3653 | 65947.3494 | 65947.3494 | 0
60.996 | 2539 | 47.6 | 2.0324 | 1239.7357 | -24.3239 | 16.3391 | 6008.4239 | 120.1685 | 1376.2433 | 65509.1832 | 65509.1832 | 0
61.016 | 2540 | 47.6 | 2.0245 | 1234.9693 | -24.3239 | 16.3391 | 6008.4239 | 120.1685 | 1371.477 | 65282.304 | 65282.304 | 0
61.035 | 2540 | 47.7 | 2.0233 | 1234.2359 | -24.375 | 16.3735 | 6008.475 | 120.1695 | 1370.7788 | 65386.1509 | 65386.1509 | 0
61.055 | 2541 | 47.7 | 2.1213 | 1293.9846 | -24.375 | 16.3735 | 6008.475 | 120.1695 | 1430.5276 | 68236.1675 | 68236.1675 | 0
61.074 | 2542 | 47.8 | 2.2138 | 1350.3986 | -24.4261 | 16.4078 | 6008.5261 | 120.1705 | 1486.9769 | 71077.4981 | 71077.4981 | 0
61.094 | 2543 | 47.8 | 2.2776 | 1389.3388 | -24.4261 | 16.4078 | 6008.5261 | 120.1705 | 1525.9171 | 72938.8394 | 72938.8394 | 0
61.113 | 2544 | 47.9 | 2.2527 | 1374.1231 | -24.4772 | 16.4421 | 6008.5772 | 120.1715 | 1510.7367 | 72364.2892 | 72364.2892 | 0
61.133 | 2545 | 47.9 | 2.22 | 1354.2246 | -24.4772 | 16.4421 | 6008.5772 | 120.1715 | 1490.8383 | 71411.1544 | 71411.1544 | 0
61.152 | 2546 | 48 | 2.1595 | 1317.2798 | -24.5283 | 16.4765 | 6008.6283 | 120.1726 | 1453.9288 | 69788.5842 | 69788.5842 | 0
61.172 | 2547 | 48.1 | 2.1065 | 1284.9511 | -24.5794 | 16.5108 | 6008.6794 | 120.1736 | 1421.6355 | 68380.6656 | 68380.6656 | 0
61.191 | 2548 | 48.1 | 2.0419 | 1245.5458 | -24.5794 | 16.5108 | 6008.6794 | 120.1736 | 1382.2302 | 66485.2716 | 66485.2716 | 0
61.211 | 2549 | 48.2 | 1.8859 | 1150.4043 | -24.6305 | 16.5451 | 6008.7305 | 120.1746 | 1287.124 | 62039.3777 | 62039.3777 | 0
61.23 | 2550 | 48.2 | 1.728 | 1054.0848 | -24.6305 | 16.5451 | 6008.7305 | 120.1746 | 1190.8045 | 57396.7787 | 57396.7787 | 0
61.25 | 2551 | 48.2 | 1.6783 | 1023.7712 | -24.6305 | 16.5451 | 6008.7305 | 120.1746 | 1160.4909 | 55935.6601 | 55935.6601 | 0
61.27 | 2552 | 48.3 | 1.6784 | 1023.8076 | -24.6816 | 16.5794 | 6008.7816 | 120.1756 | 1160.5627 | 56055.1773 | 56055.1773 | 0
61.289 | 2553 | 48.3 | 1.8203 | 1110.3837 | -24.6816 | 16.5794 | 6008.7816 | 120.1756 | 1247.1388 | 60236.8045 | 60236.8045 | 0
61.309 | 2554 | 48.4 | 1.9697 | 1201.487 | -24.7327 | 16.6138 | 6008.8327 | 120.1767 | 1338.2774 | 64772.6285 | 64772.6285 | 0
61.328 | 2555 | 48.4 | 2.0308 | 1238.7712 | -24.7327 | 16.6138 | 6008.8327 | 120.1767 | 1375.5616 | 66577.1822 | 66577.1822 | 0
61.348 | 2555 | 48.5 | 2.0642 | 1259.1315 | -24.7838 | 16.6481 | 6008.8838 | 120.1777 | 1395.9573 | 67703.9282 | 67703.9282 | 0
61.367 | 2556 | 48.6 | 2.08 | 1268.7696 | -24.8349 | 16.6824 | 6008.9349 | 120.1787 | 1405.6307 | 68313.6524 | 68313.6524 | 0
61.387 | 2557 | 48.6 | 2.106 | 1284.646 | -24.8349 | 16.6824 | 6008.9349 | 120.1787 | 1421.5071 | 69085.2459 | 69085.2459 | 0
61.406 | 2558 | 48.7 | 2.1566 | 1315.5208 | -24.886 | 16.7167 | 6008.986 | 120.1797 | 1452.4173 | 70732.7208 | 70732.7208 | 0
61.426 | 2559 | 48.7 | 2.2169 | 1352.2877 | -24.886 | 16.7167 | 6008.986 | 120.1797 | 1489.1841 | 72523.2667 | 72523.2667 | 0
61.445 | 2560 | 48.8 | 2.2832 | 1392.7435 | -24.9371 | 16.7511 | 6009.0371 | 120.1807 | 1529.6753 | 74648.1554 | 74648.1554 | 0
61.465 | 2561 | 48.8 | 2.3387 | 1426.626 | -24.9371 | 16.7511 | 6009.0371 | 120.1807 | 1563.5578 | 76301.6226 | 76301.6226 | 0
61.484 | 2562 | 48.9 | 2.1759 | 1327.2716 | -24.9882 | 16.7854 | 6009.0882 | 120.1818 | 1464.2387 | 71601.2734 | 71601.2734 | 0
61.504 | 2563 | 48.9 | 1.9899 | 1213.8664 | -24.9882 | 16.7854 | 6009.0882 | 120.1818 | 1350.8335 | 66055.7586 | 66055.7586 | 0
61.523 | 2564 | 49 | 1.8752 | 1143.8866 | -25.0393 | 16.8197 | 6009.1393 | 120.1828 | 1280.8891 | 62763.5681 | 62763.5681 | 0
61.543 | 2565 | 49 | 1.7461 | 1065.1091 | -25.0393 | 16.8197 | 6009.1393 | 120.1828 | 1202.1115 | 58903.4658 | 58903.4658 | 0
61.563 | 2566 | 49.1 | 1.6161 | 985.8167 | -25.0904 | 16.854 | 6009.1904 | 120.1838 | 1122.8545 | 55132.1559 | 55132.1559 | 0
61.582 | 2567 | 49.1 | 1.5919 | 971.0757 | -25.0904 | 16.854 | 6009.1904 | 120.1838 | 1108.1136 | 54408.3762 | 54408.3762 | 0
61.602 | 2568 | 49.1 | 1.5925 | 971.4194 | -25.0904 | 16.854 | 6009.1904 | 120.1838 | 1108.4572 | 54425.2486 | 54425.2486 | 0
61.621 | 2569 | 49.2 | 1.6874 | 1029.2898 | -25.1415 | 16.8884 | 6009.2415 | 120.1848 | 1166.363 | 57385.0613 | 57385.0613 | 0
61.641 | 2570 | 49.2 | 1.7986 | 1097.1307 | -25.1415 | 16.8884 | 6009.2415 | 120.1848 | 1234.2039 | 60722.8317 | 60722.8317 | 0
61.66 | 2571 | 49.3 | 1.7114 | 1043.9247 | -25.1926 | 16.9227 | 6009.2926 | 120.1859 | 1181.0332 | 58224.9368 | 58224.9368 | 0
61.68 | 2572 | 49.3 | 1.6546 | 1009.3354 | -25.1926 | 16.9227 | 6009.2926 | 120.1859 | 1146.444 | 56519.6878 | 56519.6878 | 0
61.699 | 2573 | 49.4 | 1.6078 | 980.7724 | -25.2437 | 16.957 | 6009.3437 | 120.1869 | 1117.9162 | 55225.0627 | 55225.0627 | 0
61.719 | 2574 | 49.4 | 1.5565 | 949.4644 | -25.2437 | 16.957 | 6009.3437 | 120.1869 | 1086.6083 | 53678.4498 | 53678.4498 | 0
61.738 | 2575 | 49.4 | 1.5228 | 928.924 | -25.2437 | 16.957 | 6009.3437 | 120.1869 | 1066.0679 | 52663.7533 | 52663.7533 | 0
61.758 | 2576 | 49.5 | 1.5118 | 922.1876 | -25.2948 | 16.9913 | 6009.3948 | 120.1879 | 1059.3669 | 52438.6601 | 52438.6601 | 0
61.777 | 2577 | 49.5 | 1.5136 | 923.3069 | -25.2948 | 16.9913 | 6009.3948 | 120.1879 | 1060.4862 | 52494.0661 | 52494.0661 | 0
61.797 | 2578 | 49.6 | 1.543 | 941.2231 | -25.3459 | 17.0257 | 6009.4459 | 120.1889 | 1078.4377 | 53490.5108 | 53490.5108 | 0
61.816 | 2579 | 49.6 | 1.5174 | 925.5901 | -25.3459 | 17.0257 | 6009.4459 | 120.1889 | 1062.8047 | 52715.1107 | 52715.1107 | 0
61.836 | 2579 | 49.7 | 1.5102 | 921.2032 | -25.397 | 17.06 | 6009.497 | 120.1899 | 1058.4531 | 52605.1202 | 52605.1202 | 0
61.855 | 2580 | 49.7 | 1.4983 | 913.9779 | -25.397 | 17.06 | 6009.497 | 120.1899 | 1051.2278 | 52246.0213 | 52246.0213 | 0
61.875 | 2581 | 49.7 | 1.5118 | 922.2281 | -25.397 | 17.06 | 6009.497 | 120.1899 | 1059.4781 | 52656.0591 | 52656.0591 | 0
61.895 | 2582 | 49.8 | 1.501 | 915.6379 | -25.4481 | 17.0943 | 6009.5481 | 120.191 | 1052.9232 | 52435.5753 | 52435.5753 | 0
61.914 | 2583 | 49.8 | 1.4561 | 888.224 | -25.4481 | 17.0943 | 6009.5481 | 120.191 | 1025.5092 | 51070.3606 | 51070.3606 | 0
61.934 | 2584 | 49.8 | 1.3819 | 842.9782 | -25.4481 | 17.0943 | 6009.5481 | 120.191 | 980.2635 | 48817.122 | 48817.122 | 0
61.953 | 2585 | 49.9 | 1.2938 | 789.2159 | -25.4992 | 17.1286 | 6009.5992 | 120.192 | 926.5365 | 46234.1713 | 46234.1713 | 0
61.973 | 2586 | 49.9 | 1.2074 | 736.5015 | -25.4992 | 17.1286 | 6009.5992 | 120.192 | 873.8221 | 43603.7244 | 43603.7244 | 0
61.992 | 2587 | 49.9 | 1.1521 | 702.8014 | -25.4992 | 17.1286 | 6009.5992 | 120.192 | 840.1221 | 41922.0906 | 41922.0906 | 0
62.012 | 2588 | 50 | 1.1441 | 697.9117 | -25.5503 | 17.163 | 6009.6503 | 120.193 | 835.2677 | 41763.3845 | 41763.3845 | 0
62.031 | 2589 | 50 | 1.2364 | 754.1746 | -25.5503 | 17.163 | 6009.6503 | 120.193 | 891.5306 | 44576.5282 | 44576.5282 | 0
62.051 | 2590 | 50 | 1.3605 | 829.9102 | -25.5503 | 17.163 | 6009.6503 | 120.193 | 967.2662 | 48363.3079 | 48363.3079 | 0
62.07 | 2591 | 50.1 | 1.4668 | 894.7678 | -25.6014 | 17.1973 | 6009.7014 | 120.194 | 1032.1591 | 51711.1728 | 51711.1728 | 0
62.09 | 2592 | 50.1 | 1.5247 | 930.0558 | -25.6014 | 17.1973 | 6009.7014 | 120.194 | 1067.4471 | 53479.1022 | 53479.1022 | 0
62.109 | 2593 | 50.2 | 1.5489 | 944.8126 | -25.6525 | 17.2316 | 6009.7525 | 120.1951 | 1082.2393 | 54328.4131 | 54328.4131 | 0
62.129 | 2594 | 50.2 | 1.5292 | 932.8164 | -25.6525 | 17.2316 | 6009.7525 | 120.1951 | 1070.2431 | 53726.2038 | 53726.2038 | 0
62.148 | 2595 | 50.2 | 1.453 | 886.3156 | -25.6525 | 17.2316 | 6009.7525 | 120.1951 | 1023.7423 | 51391.8623 | 51391.8623 | 0
62.168 | 2596 | 50.3 | 1.3369 | 815.4832 | -25.7036 | 17.2659 | 6009.8036 | 120.1961 | 952.9452 | 47933.146 | 47933.146 | 0
62.188 | 2597 | 50.3 | 1.2326 | 751.8576 | -25.7036 | 17.2659 | 6009.8036 | 120.1961 | 889.3196 | 44732.7763 | 44732.7763 | 0
62.207 | 2598 | 50.3 | 1.16 | 707.5702 | -25.7036 | 17.2659 | 6009.8036 | 120.1961 | 845.0322 | 42505.119 | 42505.119 | 0
62.227 | 2599 | 50.3 | 1.1084 | 676.1536 | -25.7036 | 17.2659 | 6009.8036 | 120.1961 | 813.6156 | 40924.8654 | 40924.8654 | 0
62.246 | 2600 | 50.4 | 1.0621 | 647.898 | -25.7547 | 17.3003 | 6009.8547 | 120.1971 | 785.3954 | 39583.9261 | 39583.9261 | 0
62.266 | 2601 | 50.4 | 1.0272 | 626.5935 | -25.7547 | 17.3003 | 6009.8547 | 120.1971 | 764.0908 | 38510.1779 | 38510.1779 | 0
62.285 | 2602 | 50.4 | 0.9952 | 607.0704 | -25.7547 | 17.3003 | 6009.8547 | 120.1971 | 744.5678 | 37526.2155 | 37526.2155 | 0
62.305 | 2603 | 50.5 | 0.93076 | 567.7626 | -25.8058 | 17.3346 | 6009.9058 | 120.1981 | 705.2953 | 35617.412 | 35617.412 | 0
62.324 | 2604 | 50.5 | 0.88669 | 540.882 | -25.8058 | 17.3346 | 6009.9058 | 120.1981 | 678.4147 | 34259.9428 | 34259.9428 | 0
62.344 | 2605 | 50.5 | 0.94447 | 576.1287 | -25.8058 | 17.3346 | 6009.9058 | 120.1981 | 713.6614 | 36039.9006 | 36039.9006 | 0
62.363 | 2606 | 50.5 | 1.0142 | 618.6836 | -25.8058 | 17.3346 | 6009.9058 | 120.1981 | 756.2164 | 38188.926 | 38188.926 | 0
62.383 | 2607 | 50.5 | 0.038329 | 23.381 | -25.8058 | 17.3346 | 6009.9058 | 120.1981 | 160.9137 | 8126.1424 | 8126.1424 | 0
62.402 | 2608 | 50.5 | -0.7432 | -453.3493 | -25.8058 | 17.3346 | 6009.9058 | 120.1981 | -315.8166 | -15948.739 | 0 | -15948.739
62.422 | 2609 | 50.5 | -1.4402 | -878.5183 | -25.8058 | 17.3346 | 6009.9058 | 120.1981 | -740.9855 | -37419.7701 | 0 | -37419.7701
62.441 | 2610 | 50.4 | -2.1847 | -1332.6388 | -25.7547 | 17.3003 | 6009.8547 | 120.1971 | -1195.1414 | -60235.1271 | 0 | -60235.1271
62.461 | 2611 | 50.4 | -1.6982 | -1035.9143 | -25.7547 | 17.3003 | 6009.8547 | 120.1971 | -898.417 | -45280.2146 | 0 | -45280.2146
62.48 | 2612 | 50.3 | -1.1914 | -726.7744 | -25.7036 | 17.2659 | 6009.8036 | 120.1961 | -589.3124 | -29642.4126 | 0 | -29642.4126
62.5 | 2613 | 50.3 | -0.74897 | -456.8729 | -25.7036 | 17.2659 | 6009.8036 | 120.1961 | -319.4109 | -16066.3675 | 0 | -16066.3675
62.52 | 2614 | 50.3 | -0.17973 | -109.6382 | -25.7036 | 17.2659 | 6009.8036 | 120.1961 | 27.8239 | 1399.5398 | 1399.5398 | 0
62.539 | 2615 | 50.3 | 1.0231 | 624.0819 | -25.7036 | 17.2659 | 6009.8036 | 120.1961 | 761.5439 | 38305.658 | 38305.658 | 0
62.559 | 2616 | 50.3 | 0.92199 | 562.4114 | -25.7036 | 17.2659 | 6009.8036 | 120.1961 | 699.8734 | 35203.6345 | 35203.6345 | 0
62.578 | 2617 | 50.3 | 0.81817 | 499.086 | -25.7036 | 17.2659 | 6009.8036 | 120.1961 | 636.548 | 32018.3637 | 32018.3637 | 0
62.598 | 2618 | 50.4 | 0.71683 | 437.2671 | -25.7547 | 17.3003 | 6009.8547 | 120.1971 | 574.7645 | 28968.1301 | 28968.1301 | 0
62.617 | 2619 | 50.4 | 0.6396 | 390.1531 | -25.7547 | 17.3003 | 6009.8547 | 120.1971 | 527.6505 | 26593.5858 | 26593.5858 | 0
62.637 | 2620 | 50.4 | 0.62348 | 380.3234 | -25.7547 | 17.3003 | 6009.8547 | 120.1971 | 517.8208 | 26098.1663 | 26098.1663 | 0
62.656 | 2621 | 50.4 | 0.65268 | 398.1339 | -25.7547 | 17.3003 | 6009.8547 | 120.1971 | 535.6313 | 26995.8159 | 26995.8159 | 0
62.676 | 2622 | 50.4 | 0.71157 | 434.0563 | -25.7547 | 17.3003 | 6009.8547 | 120.1971 | 571.5536 | 28806.3038 | 28806.3038 | 0
62.695 | 2623 | 50.4 | 0.77994 | 475.7617 | -25.7547 | 17.3003 | 6009.8547 | 120.1971 | 613.259 | 30908.2556 | 30908.2556 | 0
62.715 | 2624 | 50.5 | 0.84057 | 512.7487 | -25.8058 | 17.3346 | 6009.9058 | 120.1981 | 650.2814 | 32839.2122 | 32839.2122 | 0
62.734 | 2625 | 50.5 | 0.88722 | 541.2072 | -25.8058 | 17.3346 | 6009.9058 | 120.1981 | 678.7399 | 34276.365 | 34276.365 | 0
62.754 | 2626 | 50.5 | 0.87456 | 533.4837 | -25.8058 | 17.3346 | 6009.9058 | 120.1981 | 671.0164 | 33886.3284 | 33886.3284 | 0
62.773 | 2627 | 50.5 | 0.80599 | 491.651 | -25.8058 | 17.3346 | 6009.9058 | 120.1981 | 629.1837 | 31773.7757 | 31773.7757 | 0
62.793 | 2628 | 50.5 | 0.7039 | 429.378 | -25.8058 | 17.3346 | 6009.9058 | 120.1981 | 566.9107 | 28628.9909 | 28628.9909 | 0
62.813 | 2629 | 50.5 | 0.6074 | 370.5159 | -25.8058 | 17.3346 | 6009.9058 | 120.1981 | 508.0486 | 25656.4534 | 25656.4534 | 0
62.832 | 2630 | 50.5 | 0.58299 | 355.6214 | -25.8058 | 17.3346 | 6009.9058 | 120.1981 | 493.1541 | 24904.282 | 24904.282 | 0
62.852 | 2631 | 50.6 | 0.55495 | 338.5174 | -25.8569 | 17.3689 | 6009.9569 | 120.1991 | 476.0855 | 24089.9257 | 24089.9257 | 0
62.871 | 2632 | 50.6 | 0.56139 | 342.4495 | -25.8569 | 17.3689 | 6009.9569 | 120.1991 | 480.0176 | 24288.8909 | 24288.8909 | 0
62.891 | 2633 | 50.6 | 0.53607 | 327.0054 | -25.8569 | 17.3689 | 6009.9569 | 120.1991 | 464.5735 | 23507.4177 | 23507.4177 | 0
62.91 | 2634 | 50.6 | 0.50596 | 308.6364 | -25.8569 | 17.3689 | 6009.9569 | 120.1991 | 446.2045 | 22577.9453 | 22577.9453 | 0
62.93 | 2634 | 50.6 | 0.52694 | 321.4333 | -25.8569 | 17.3689 | 6009.9569 | 120.1991 | 459.0014 | 23225.469 | 23225.469 | 0
62.949 | 2635 | 50.6 | 0.55121 | 336.2366 | -25.8569 | 17.3689 | 6009.9569 | 120.1991 | 473.8047 | 23974.5167 | 23974.5167 | 0
62.969 | 2636 | 50.6 | 0.57803 | 352.5986 | -25.8569 | 17.3689 | 6009.9569 | 120.1991 | 490.1667 | 24802.4339 | 24802.4339 | 0
62.988 | 2637 | 50.6 | 0.59676 | 364.0236 | -25.8569 | 17.3689 | 6009.9569 | 120.1991 | 501.5917 | 25380.5403 | 25380.5403 | 0
63.008 | 2638 | 50.6 | 0.56264 | 343.2122 | -25.8569 | 17.3689 | 6009.9569 | 120.1991 | 480.7803 | 24327.4808 | 24327.4808 | 0
63.027 | 2639 | 50.6 | 0.48887 | 298.2126 | -25.8569 | 17.3689 | 6009.9569 | 120.1991 | 435.7807 | 22050.5018 | 22050.5018 | 0
63.047 | 2640 | 50.6 | 0.44683 | 272.5672 | -25.8569 | 17.3689 | 6009.9569 | 120.1991 | 410.1353 | 20752.8438 | 20752.8438 | 0
63.066 | 2641 | 50.6 | 0.42265 | 257.8159 | -25.8569 | 17.3689 | 6009.9569 | 120.1991 | 395.384 | 20006.4309 | 20006.4309 | 0
63.086 | 2642 | 50.6 | 0.38629 | 235.6353 | -25.8569 | 17.3689 | 6009.9569 | 120.1991 | 373.2034 | 18884.0901 | 18884.0901 | 0
63.105 | 2643 | 50.6 | 0.40071 | 244.4326 | -25.8569 | 17.3689 | 6009.9569 | 120.1991 | 382.0006 | 19329.2317 | 19329.2317 | 0
63.125 | 2644 | 50.6 | 0.43647 | 266.246 | -25.8569 | 17.3689 | 6009.9569 | 120.1991 | 403.8141 | 20432.9911 | 20432.9911 | 0
63.145 | 2645 | 50.6 | 0.48265 | 294.4135 | -25.8569 | 17.3689 | 6009.9569 | 120.1991 | 431.9816 | 21858.2687 | 21858.2687 | 0
63.164 | 2646 | 50.6 | 0.5454 | 332.6916 | -25.8569 | 17.3689 | 6009.9569 | 120.1991 | 470.2596 | 23795.1377 | 23795.1377 | 0
63.184 | 2647 | 50.5 | 0.56342 | 343.6857 | -25.8058 | 17.3346 | 6009.9058 | 120.1981 | 481.2184 | 24301.5292 | 24301.5292 | 0
63.203 | 2648 | 50.5 | 0.45414 | 277.0246 | -25.8058 | 17.3346 | 6009.9058 | 120.1981 | 414.5573 | 20935.1429 | 20935.1429 | 0
63.223 | 2649 | 50.5 | 0.39635 | 241.7723 | -25.8058 | 17.3346 | 6009.9058 | 120.1981 | 379.305 | 19154.9036 | 19154.9036 | 0
63.242 | 2650 | 50.5 | 0.41946 | 255.8679 | -25.8058 | 17.3346 | 6009.9058 | 120.1981 | 393.4007 | 19866.7332 | 19866.7332 | 0
63.262 | 2651 | 50.5 | 0.37919 | 231.3077 | -25.8058 | 17.3346 | 6009.9058 | 120.1981 | 368.8404 | 18626.4418 | 18626.4418 | 0
63.281 | 2652 | 50.5 | 0.26926 | 164.2478 | -25.8058 | 17.3346 | 6009.9058 | 120.1981 | 301.7805 | 15239.9169 | 15239.9169 | 0
63.301 | 2653 | 50.5 | 0.074764 | 45.6062 | -25.8058 | 17.3346 | 6009.9058 | 120.1981 | 183.1389 | 9248.5145 | 9248.5145 | 0
63.32 | 2654 | 50.5 | -0.14991 | -91.447 | -25.8058 | 17.3346 | 6009.9058 | 120.1981 | 46.0857 | 2327.3302 | 2327.3302 | 0
63.34 | 2655 | 50.5 | -0.4213 | -256.9936 | -25.8058 | 17.3346 | 6009.9058 | 120.1981 | -119.4609 | -6032.774 | 0 | -6032.774
63.359 | 2656 | 50.5 | -0.9507 | -579.9251 | -25.8058 | 17.3346 | 6009.9058 | 120.1981 | -442.3924 | -22340.817 | 0 | -22340.817
63.379 | 2657 | 50.4 | -1.4484 | -883.5271 | -25.7547 | 17.3003 | 6009.8547 | 120.1971 | -746.0297 | -37599.8981 | 0 | -37599.8981
63.398 | 2658 | 50.4 | -2.0152 | -1229.298 | -25.7547 | 17.3003 | 6009.8547 | 120.1971 | -1091.8006 | -55026.7513 | 0 | -55026.7513
63.418 | 2659 | 50.3 | -2.5905 | -1580.1895 | -25.7036 | 17.2659 | 6009.8036 | 120.1961 | -1442.7275 | -72569.1916 | 0 | -72569.1916
63.438 | 2660 | 50.2 | -3.1986 | -1951.1324 | -25.6525 | 17.2316 | 6009.7525 | 120.1951 | -1813.7057 | -91048.0268 | 0 | -91048.0268
63.457 | 2661 | 50.1 | -3.8031 | -2319.9188 | -25.6014 | 17.1973 | 6009.7014 | 120.194 | -2182.5274 | -109344.6247 | 0 | -109344.6247
63.477 | 2662 | 50 | -4.5102 | -2751.2262 | -25.5503 | 17.163 | 6009.6503 | 120.193 | -2613.8703 | -130693.5132 | 0 | -130693.5132
63.496 | 2663 | 49.8 | -5.2843 | -3223.4126 | -25.4481 | 17.0943 | 6009.5481 | 120.191 | -3086.1274 | -153689.143 | 0 | -153689.143
63.516 | 2664 | 49.7 | -6.017 | -3670.3946 | -25.397 | 17.06 | 6009.497 | 120.1899 | -3533.1447 | -175597.2918 | 0 | -175597.2918
63.535 | 2665 | 49.5 | -6.7245 | -4101.9531 | -25.2948 | 16.9913 | 6009.3948 | 120.1879 | -3964.7738 | -196256.3043 | 0 | -196256.3043
63.555 | 2666 | 49.2 | -7.3965 | -4511.848 | -25.1415 | 16.8884 | 6009.2415 | 120.1848 | -4374.7748 | -215238.9224 | 0 | -215238.9224
63.574 | 2667 | 49 | -8.1526 | -4973.0896 | -25.0393 | 16.8197 | 6009.1393 | 120.1828 | -4836.0871 | -236968.2686 | 0 | -236968.2686
63.594 | 2668 | 48.8 | -8.6949 | -5303.9023 | -24.9371 | 16.7511 | 6009.0371 | 120.1807 | -5166.9705 | -252148.1608 | 0 | -252148.1608
63.613 | 2669 | 48.5 | -8.9728 | -5473.3795 | -24.7838 | 16.6481 | 6008.8838 | 120.1777 | -5336.5537 | -258822.856 | 0 | -258822.856
63.633 | 2670 | 48.3 | -9.2536 | -5644.7166 | -24.6816 | 16.5794 | 6008.7816 | 120.1756 | -5507.9615 | -266034.5411 | 0 | -266034.5411
63.652 | 2671 | 48 | -9.5441 | -5821.8765 | -24.5283 | 16.4765 | 6008.6283 | 120.1726 | -5685.2275 | -272890.9207 | 0 | -272890.9207
63.672 | 2672 | 47.8 | -9.8449 | -6005.4116 | -24.4261 | 16.4078 | 6008.5261 | 120.1705 | -5868.8332 | -280530.2287 | 0 | -280530.2287
63.691 | 2673 | 47.5 | -10.1428 | -6187.0822 | -24.2728 | 16.3048 | 6008.3728 | 120.1675 | -6050.6099 | -287403.9699 | 0 | -287403.9699
63.711 | 2673 | 47.2 | -10.4108 | -6350.6161 | -24.1195 | 16.2018 | 6008.2195 | 120.1644 | -6214.2499 | -293312.5945 | 0 | -293312.5945
63.73 | 2674 | 46.9 | -10.6192 | -6477.6875 | -23.9662 | 16.0989 | 6008.0662 | 120.1613 | -6341.4273 | -297412.9412 | 0 | -297412.9412
63.75 | 2675 | 46.7 | -10.8016 | -6588.9747 | -23.864 | 16.0302 | 6007.964 | 120.1593 | -6452.7852 | -301345.0692 | 0 | -301345.0692
63.77 | 2676 | 46.4 | -10.3624 | -6321.0921 | -23.7107 | 15.9272 | 6007.8107 | 120.1562 | -6185.0087 | -286984.4025 | 0 | -286984.4025
63.789 | 2677 | 46.1 | -10.2886 | -6276.0363 | -23.5574 | 15.8243 | 6007.6574 | 120.1531 | -6140.0589 | -283056.7134 | 0 | -283056.7134
63.809 | 2678 | 45.9 | -10.2782 | -6269.6735 | -23.4552 | 15.7556 | 6007.5552 | 120.1511 | -6133.7668 | -281539.8964 | 0 | -281539.8964
63.828 | 2679 | 45.6 | -10.274 | -6267.1563 | -23.3019 | 15.6526 | 6007.4019 | 120.148 | -6131.3556 | -279589.8164 | 0 | -279589.8164
63.848 | 2680 | 45.3 | -10.2801 | -6270.8631 | -23.1486 | 15.5497 | 6007.2486 | 120.145 | -6135.1684 | -277923.1307 | 0 | -277923.1307
63.867 | 2681 | 45 | -10.3153 | -6292.3458 | -22.9953 | 15.4467 | 6007.0953 | 120.1419 | -6156.7572 | -277054.0755 | 0 | -277054.0755
63.887 | 2682 | 44.7 | -10.415 | -6353.1424 | -22.842 | 15.3437 | 6006.942 | 120.1388 | -6217.6599 | -277929.3971 | 0 | -277929.3971
63.906 | 2682 | 44.5 | -10.2241 | -6236.6985 | -22.7398 | 15.275 | 6006.8398 | 120.1368 | -6101.2866 | -271507.2544 | 0 | -271507.2544
63.926 | 2683 | 44.2 | -9.9939 | -6096.2562 | -22.5865 | 15.1721 | 6006.6865 | 120.1337 | -5960.9504 | -263474.0067 | 0 | -263474.0067
63.945 | 2684 | 43.9 | -9.738 | -5940.1526 | -22.4332 | 15.0691 | 6006.5332 | 120.1307 | -5804.9529 | -254837.4305 | 0 | -254837.4305
63.965 | 2685 | 43.7 | -9.4754 | -5779.9743 | -22.331 | 15.0004 | 6006.431 | 120.1286 | -5644.8453 | -246679.7386 | 0 | -246679.7386
63.984 | 2686 | 43.4 | -9.2132 | -5620.056 | -22.1777 | 14.8975 | 6006.2777 | 120.1256 | -5485.0329 | -238050.43 | 0 | -238050.43
64.004 | 2687 | 43.2 | -8.9522 | -5460.8611 | -22.0755 | 14.8288 | 6006.1755 | 120.1235 | -5325.9088 | -230079.2607 | 0 | -230079.2607
64.023 | 2688 | 42.9 | -8.7149 | -5316.0869 | -21.9222 | 14.7258 | 6006.0222 | 120.1204 | -5181.2406 | -222275.2219 | 0 | -222275.2219
64.043 | 2688 | 42.7 | -8.4147 | -5132.9558 | -21.82 | 14.6572 | 6005.92 | 120.1184 | -4998.1802 | -213422.2935 | 0 | -213422.2935
64.063 | 2689 | 42.5 | -8.2001 | -5002.0604 | -21.7178 | 14.5885 | 6005.8178 | 120.1164 | -4867.3556 | -206862.6114 | 0 | -206862.6114
64.082 | 2690 | 42.3 | -7.9605 | -4855.9311 | -21.6156 | 14.5199 | 6005.7156 | 120.1143 | -4721.2969 | -199710.8579 | 0 | -199710.8579
64.102 | 2691 | 42.2 | -7.7056 | -4700.4333 | -21.5645 | 14.4855 | 6005.6645 | 120.1133 | -4565.8345 | -192678.2163 | 0 | -192678.2163
64.121 | 2692 | 42 | -7.469 | -4556.0945 | -21.4623 | 14.4169 | 6005.5623 | 120.1112 | -4421.5664 | -185705.7887 | 0 | -185705.7887
64.141 | 2692 | 41.8 | -7.0075 | -4274.5586 | -21.3601 | 14.3482 | 6005.4601 | 120.1092 | -4140.1011 | -173056.2273 | 0 | -173056.2273
64.16 | 2693 | 41.6 | -7.1242 | -4345.7901 | -21.2579 | 14.2796 | 6005.3579 | 120.1072 | -4211.4033 | -175194.3793 | 0 | -175194.3793
64.18 | 2694 | 41.4 | -7.2975 | -4451.4987 | -21.1557 | 14.2109 | 6005.2557 | 120.1051 | -4317.1826 | -178731.3612 | 0 | -178731.3612
64.199 | 2695 | 41.2 | -7.4693 | -4556.2572 | -21.0535 | 14.1423 | 6005.1535 | 120.1031 | -4422.0118 | -182186.8875 | 0 | -182186.8875
64.219 | 2696 | 41 | -7.6366 | -4658.3127 | -20.9512 | 14.0736 | 6005.0512 | 120.101 | -4524.1381 | -185489.6616 | 0 | -185489.6616
64.238 | 2696 | 40.8 | -7.8032 | -4759.9579 | -20.849 | 14.005 | 6004.949 | 120.099 | -4625.854 | -188734.8425 | 0 | -188734.8425
64.258 | 2697 | 40.6 | -7.9694 | -4861.3312 | -20.7468 | 13.9363 | 6004.8468 | 120.0969 | -4727.2979 | -191928.2957 | 0 | -191928.2957
64.277 | 2698 | 40.4 | -8.132 | -4960.5488 | -20.6446 | 13.8677 | 6004.7446 | 120.0949 | -4826.5862 | -194994.0844 | 0 | -194994.0844
64.297 | 2699 | 40.2 | -8.2699 | -5044.6604 | -20.5424 | 13.799 | 6004.6424 | 120.0928 | -4910.7685 | -197412.8956 | 0 | -197412.8956
64.316 | 2700 | 40 | -8.2276 | -5018.8056 | -20.4402 | 13.7304 | 6004.5402 | 120.0908 | -4884.9844 | -195399.3748 | 0 | -195399.3748
64.336 | 2700 | 39.7 | -8 | -4879.9715 | -20.2869 | 13.6274 | 6004.3869 | 120.0877 | -4746.2564 | -188426.3785 | 0 | -188426.3785
64.355 | 2701 | 39.4 | -7.799 | -4757.3852 | -20.1336 | 13.5244 | 6004.2336 | 120.0847 | -4623.7761 | -182176.7768 | 0 | -182176.7768
64.375 | 2702 | 39.1 | -7.7546 | -4730.3178 | -19.9803 | 13.4214 | 6004.0803 | 120.0816 | -4596.8148 | -179735.4577 | 0 | -179735.4577
64.395 | 2703 | 38.9 | -7.7892 | -4751.4141 | -19.8781 | 13.3528 | 6003.9781 | 120.0796 | -4617.9817 | -179639.4896 | 0 | -179639.4896
64.414 | 2703 | 38.6 | -7.7985 | -4757.0801 | -19.7248 | 13.2498 | 6003.8248 | 120.0765 | -4623.7537 | -178476.8947 | 0 | -178476.8947
64.434 | 2704 | 38.4 | -8.187 | -4994.0897 | -19.6226 | 13.1812 | 6003.7226 | 120.0745 | -4860.8341 | -186656.0291 | 0 | -186656.0291
64.453 | 2705 | 38.2 | -7.9394 | -4843.0488 | -19.5204 | 13.1125 | 6003.6204 | 120.0724 | -4709.8639 | -179916.802 | 0 | -179916.802
64.473 | 2706 | 38 | -7.573 | -4619.5021 | -19.4182 | 13.0439 | 6003.5182 | 120.0704 | -4486.3879 | -170482.7391 | 0 | -170482.7391
64.492 | 2706 | 37.8 | -7.196 | -4389.5795 | -19.316 | 12.9752 | 6003.416 | 120.0683 | -4256.536 | -160897.0591 | 0 | -160897.0591
64.512 | 2707 | 37.6 | -6.8041 | -4150.5313 | -19.2138 | 12.9066 | 6003.3138 | 120.0663 | -4017.5585 | -151060.199 | 0 | -151060.199
64.531 | 2708 | 37.4 | -6.3945 | -3900.6633 | -19.1116 | 12.8379 | 6003.2116 | 120.0642 | -3767.7612 | -140914.2672 | 0 | -140914.2672
64.551 | 2709 | 37.2 | -6.0072 | -3664.4027 | -19.0094 | 12.7693 | 6003.1094 | 120.0622 | -3531.5713 | -131374.4519 | 0 | -131374.4519
64.57 | 2709 | 37 | -5.8214 | -3551.0612 | -18.9072 | 12.7006 | 6003.0072 | 120.0601 | -3418.3004 | -126477.1152 | 0 | -126477.1152
64.59 | 2710 | 36.9 | -5.1246 | -3126.0028 | -18.8561 | 12.6663 | 6002.9561 | 120.0591 | -2993.2774 | -110451.9349 | 0 | -110451.9349
64.609 | 2711 | 36.7 | -4.4027 | -2685.6473 | -18.7539 | 12.5976 | 6002.8539 | 120.0571 | -2552.9926 | -93694.8271 | 0 | -93694.8271
64.629 | 2712 | 36.6 | -3.7553 | -2290.7619 | -18.7028 | 12.5633 | 6002.8028 | 120.0561 | -2158.1426 | -78988.0181 | 0 | -78988.0181
64.648 | 2712 | 36.5 | -3.2999 | -2012.9123 | -18.6517 | 12.529 | 6002.7517 | 120.055 | -1880.3283 | -68631.9834 | 0 | -68631.9834
64.668 | 2713 | 36.5 | -2.9434 | -1795.4515 | -18.6517 | 12.529 | 6002.7517 | 120.055 | -1662.8675 | -60694.6642 | 0 | -60694.6642
64.688 | 2714 | 36.4 | -2.6348 | -1607.2539 | -18.6006 | 12.4946 | 6002.7006 | 120.054 | -1474.7052 | -53679.2703 | 0 | -53679.2703
64.707 | 2714 | 36.3 | -2.3596 | -1439.3334 | -18.5495 | 12.4603 | 6002.6495 | 120.053 | -1306.8201 | -47437.5699 | 0 | -47437.5699
64.727 | 2715 | 36.3 | -2.1649 | -1320.5859 | -18.5495 | 12.4603 | 6002.6495 | 120.053 | -1188.0726 | -43127.035 | 0 | -43127.035
64.746 | 2716 | 36.2 | -1.9876 | -1212.4113 | -18.4984 | 12.426 | 6002.5984 | 120.052 | -1079.9334 | -39093.5876 | 0 | -39093.5876
64.766 | 2716 | 36.1 | -1.8437 | -1124.6873 | -18.4473 | 12.3917 | 6002.5473 | 120.0509 | -992.2447 | -35820.0319 | 0 | -35820.0319
64.785 | 2717 | 36.1 | -1.7146 | -1045.8918 | -18.4473 | 12.3917 | 6002.5473 | 120.0509 | -913.4492 | -32975.517 | 0 | -32975.517
64.805 | 2718 | 36.1 | -1.5957 | -973.3885 | -18.4473 | 12.3917 | 6002.5473 | 120.0509 | -840.9459 | -30358.1454 | 0 | -30358.1454
64.824 | 2719 | 36 | -1.507 | -919.2487 | -18.3962 | 12.3573 | 6002.4962 | 120.0499 | -786.8414 | -28326.2907 | 0 | -28326.2907
64.844 | 2719 | 36 | -1.3571 | -827.8208 | -18.3962 | 12.3573 | 6002.4962 | 120.0499 | -695.4135 | -25034.8878 | 0 | -25034.8878
64.863 | 2720 | 35.9 | -1.229 | -749.7159 | -18.3451 | 12.323 | 6002.4451 | 120.0489 | -617.344 | -22162.6504 | 0 | -22162.6504
64.883 | 2721 | 35.9 | -1.1645 | -710.3342 | -18.3451 | 12.323 | 6002.4451 | 120.0489 | -577.9623 | -20748.847 | 0 | -20748.847
64.902 | 2721 | 35.9 | -1.1261 | -686.8922 | -18.3451 | 12.323 | 6002.4451 | 120.0489 | -554.5203 | -19907.2798 | 0 | -19907.2798
64.922 | 2722 | 35.8 | -1.0354 | -631.5784 | -18.294 | 12.2887 | 6002.394 | 120.0479 | -499.2419 | -17872.859 | 0 | -17872.859
64.941 | 2723 | 35.8 | -0.9414 | -574.2563 | -18.294 | 12.2887 | 6002.394 | 120.0479 | -441.9197 | -15820.726 | 0 | -15820.726
64.961 | 2723 | 35.7 | -0.88147 | -537.6974 | -18.2429 | 12.2544 | 6002.3429 | 120.0469 | -405.3962 | -14472.6431 | 0 | -14472.6431
64.98 | 2724 | 35.7 | -0.87615 | -534.4517 | -18.2429 | 12.2544 | 6002.3429 | 120.0469 | -402.1505 | -14356.7716 | 0 | -14356.7716
65 | 2725 | 35.7 | -0.85737 | -522.9968 | -18.2429 | 12.2544 | 6002.3429 | 120.0469 | -390.6955 | -13947.8305 | 0 | -13947.8305
65.02 | 2726 | 35.6 | -0.84201 | -513.6291 | -18.1918 | 12.22 | 6002.2918 | 120.0458 | -381.3632 | -13576.5308 | 0 | -13576.5308
65.039 | 2726 | 35.6 | -0.86358 | -526.781 | -18.1918 | 12.22 | 6002.2918 | 120.0458 | -394.5151 | -14044.7378 | 0 | -14044.7378
65.059 | 2727 | 35.6 | -0.88477 | -539.7125 | -18.1918 | 12.22 | 6002.2918 | 120.0458 | -407.4466 | -14505.0988 | 0 | -14505.0988
65.078 | 2728 | 35.5 | -0.86232 | -526.0155 | -18.1407 | 12.1857 | 6002.2407 | 120.0448 | -393.7849 | -13979.3654 | 0 | -13979.3654
65.098 | 2728 | 35.5 | -0.81826 | -499.139 | -18.1407 | 12.1857 | 6002.2407 | 120.0448 | -366.9085 | -13025.2501 | 0 | -13025.2501
65.117 | 2729 | 35.4 | -0.74691 | -455.6138 | -18.0896 | 12.1514 | 6002.1896 | 120.0438 | -323.4187 | -11449.0207 | 0 | -11449.0207
65.137 | 2730 | 35.4 | -0.58514 | -356.9353 | -18.0896 | 12.1514 | 6002.1896 | 120.0438 | -224.7401 | -7955.7997 | 0 | -7955.7997
65.156 | 2730 | 35.4 | -0.28329 | -172.8073 | -18.0896 | 12.1514 | 6002.1896 | 120.0438 | -40.6121 | -1437.6678 | 0 | -1437.6678
65.176 | 2731 | 35.3 | 0.0027693 | 1.6893 | -18.0385 | 12.1171 | 6002.1385 | 120.0428 | 133.8491 | 4724.8733 | 4724.8733 | 0
65.195 | 2732 | 35.3 | 0.22905 | 139.7234 | -18.0385 | 12.1171 | 6002.1385 | 120.0428 | 271.8833 | 9597.479 | 9597.479 | 0
65.215 | 2733 | 35.3 | 0.32906 | 200.7283 | -18.0385 | 12.1171 | 6002.1385 | 120.0428 | 332.8881 | 11750.9512 | 11750.9512 | 0
65.234 | 2733 | 35.3 | 0.35865 | 218.7771 | -18.0385 | 12.1171 | 6002.1385 | 120.0428 | 350.9369 | 12388.0723 | 12388.0723 | 0
65.254 | 2734 | 35.3 | 0.41965 | 255.986 | -18.0385 | 12.1171 | 6002.1385 | 120.0428 | 388.1459 | 13701.549 | 13701.549 | 0
65.273 | 2735 | 35.3 | 0.52253 | 318.7418 | -18.0385 | 12.1171 | 6002.1385 | 120.0428 | 450.9017 | 15916.829 | 15916.829 | 0
65.293 | 2735 | 35.3 | 0.72296 | 441.0039 | -18.0385 | 12.1171 | 6002.1385 | 120.0428 | 573.1637 | 20232.6783 | 20232.6783 | 0
65.313 | 2736 | 35.3 | 1.0083 | 615.0575 | -18.0385 | 12.1171 | 6002.1385 | 120.0428 | 747.2173 | 26376.7721 | 26376.7721 | 0
65.332 | 2737 | 35.3 | 1.2286 | 749.4347 | -18.0385 | 12.1171 | 6002.1385 | 120.0428 | 881.5945 | 31120.2862 | 31120.2862 | 0
65.352 | 2737 | 35.3 | 1.4112 | 860.8287 | -18.0385 | 12.1171 | 6002.1385 | 120.0428 | 992.9886 | 35052.4962 | 35052.4962 | 0
65.371 | 2738 | 35.3 | 1.5603 | 951.7795 | -18.0385 | 12.1171 | 6002.1385 | 120.0428 | 1083.9393 | 38263.0567 | 38263.0567 | 0
65.391 | 2739 | 35.4 | 1.6743 | 1021.3153 | -18.0896 | 12.1514 | 6002.1896 | 120.0438 | 1153.5105 | 40834.2711 | 40834.2711 | 0
65.41 | 2739 | 35.4 | 1.7833 | 1087.7984 | -18.0896 | 12.1514 | 6002.1896 | 120.0438 | 1219.9935 | 43187.771 | 43187.771 | 0
65.43 | 2740 | 35.4 | 1.8999 | 1158.9094 | -18.0896 | 12.1514 | 6002.1896 | 120.0438 | 1291.1046 | 45705.1018 | 45705.1018 | 0
65.449 | 2741 | 35.4 | 2.0449 | 1247.3602 | -18.0896 | 12.1514 | 6002.1896 | 120.0438 | 1379.5554 | 48836.2616 | 48836.2616 | 0
65.469 | 2741 | 35.5 | 2.2411 | 1367.0777 | -18.1407 | 12.1857 | 6002.2407 | 120.0448 | 1499.3083 | 53225.4431 | 53225.4431 | 0
65.488 | 2742 | 35.5 | 2.4074 | 1468.5221 | -18.1407 | 12.1857 | 6002.2407 | 120.0448 | 1600.7526 | 56826.7169 | 56826.7169 | 0
65.508 | 2743 | 35.6 | 2.5153 | 1534.3184 | -18.1918 | 12.22 | 6002.2918 | 120.0458 | 1666.5843 | 59330.4012 | 59330.4012 | 0
65.527 | 2744 | 35.7 | 2.4733 | 1508.7229 | -18.2429 | 12.2544 | 6002.3429 | 120.0469 | 1641.0241 | 58584.5604 | 58584.5604 | 0
65.547 | 2744 | 35.7 | 2.3898 | 1457.7929 | -18.2429 | 12.2544 | 6002.3429 | 120.0469 | 1590.0941 | 56766.3595 | 56766.3595 | 0
65.566 | 2745 | 35.8 | 2.2739 | 1387.0521 | -18.294 | 12.2887 | 6002.394 | 120.0479 | 1519.3887 | 54394.1148 | 54394.1148 | 0
65.586 | 2746 | 35.8 | 2.2032 | 1343.9371 | -18.294 | 12.2887 | 6002.394 | 120.0479 | 1476.2737 | 52850.5968 | 52850.5968 | 0
65.605 | 2746 | 35.9 | 2.1016 | 1281.9503 | -18.3451 | 12.323 | 6002.4451 | 120.0489 | 1414.3222 | 50774.166 | 50774.166 | 0
65.625 | 2747 | 35.9 | 1.9877 | 1212.4698 | -18.3451 | 12.323 | 6002.4451 | 120.0489 | 1344.8417 | 48279.8176 | 48279.8176 | 0
65.645 | 2748 | 36 | 1.8355 | 1119.6497 | -18.3962 | 12.3573 | 6002.4962 | 120.0499 | 1252.057 | 45074.0506 | 45074.0506 | 0
65.664 | 2748 | 36 | 1.7692 | 1079.2332 | -18.3962 | 12.3573 | 6002.4962 | 120.0499 | 1211.6405 | 43619.0582 | 43619.0582 | 0
65.684 | 2749 | 36.1 | 1.6993 | 1036.5814 | -18.4473 | 12.3917 | 6002.5473 | 120.0509 | 1169.024 | 42201.7652 | 42201.7652 | 0
65.703 | 2750 | 36.1 | 1.7376 | 1059.9056 | -18.4473 | 12.3917 | 6002.5473 | 120.0509 | 1192.3482 | 43043.7707 | 43043.7707 | 0
65.723 | 2751 | 36.2 | 1.7424 | 1062.8482 | -18.4984 | 12.426 | 6002.5984 | 120.052 | 1195.3261 | 43270.8057 | 43270.8057 | 0
65.742 | 2751 | 36.2 | 1.7896 | 1091.6537 | -18.4984 | 12.426 | 6002.5984 | 120.052 | 1224.1316 | 44313.5655 | 44313.5655 | 0
65.762 | 2752 | 36.2 | 1.6516 | 1007.4525 | -18.4984 | 12.426 | 6002.5984 | 120.052 | 1139.9305 | 41265.4826 | 41265.4826 | 0
65.781 | 2753 | 36.3 | 1.5379 | 938.1088 | -18.5495 | 12.4603 | 6002.6495 | 120.053 | 1070.6221 | 38863.5838 | 38863.5838 | 0
65.801 | 2753 | 36.3 | 1.4133 | 862.1039 | -18.5495 | 12.4603 | 6002.6495 | 120.053 | 994.6172 | 36104.6038 | 36104.6038 | 0
65.82 | 2754 | 36.4 | 1.2591 | 768.0568 | -18.6006 | 12.4946 | 6002.7006 | 120.054 | 900.6055 | 32782.0386 | 32782.0386 | 0
65.84 | 2755 | 36.4 | 1.1079 | 675.8398 | -18.6006 | 12.4946 | 6002.7006 | 120.054 | 808.3885 | 29425.3414 | 29425.3414 | 0
65.859 | 2756 | 36.4 | 0.97526 | 594.9084 | -18.6006 | 12.4946 | 6002.7006 | 120.054 | 727.4571 | 26479.4384 | 26479.4384 | 0
65.879 | 2756 | 36.4 | 0.86141 | 525.4625 | -18.6006 | 12.4946 | 6002.7006 | 120.054 | 658.0111 | 23951.6043 | 23951.6043 | 0
65.898 | 2757 | 36.4 | 0.75337 | 459.5566 | -18.6006 | 12.4946 | 6002.7006 | 120.054 | 592.1053 | 21552.6329 | 21552.6329 | 0
65.918 | 2758 | 36.4 | 0.67706 | 413.0053 | -18.6006 | 12.4946 | 6002.7006 | 120.054 | 545.554 | 19858.1656 | 19858.1656 | 0
65.938 | 2758 | 36.4 | 0.63086 | 384.8249 | -18.6006 | 12.4946 | 6002.7006 | 120.054 | 517.3735 | 18832.3962 | 18832.3962 | 0
65.957 | 2759 | 36.4 | 0.58291 | 355.5768 | -18.6006 | 12.4946 | 6002.7006 | 120.054 | 488.1255 | 17767.7673 | 17767.7673 | 0
65.977 | 2760 | 36.4 | 0.53734 | 327.7783 | -18.6006 | 12.4946 | 6002.7006 | 120.054 | 460.3269 | 16755.9006 | 16755.9006 | 0
65.996 | 2761 | 36.4 | 0.54585 | 332.9665 | -18.6006 | 12.4946 | 6002.7006 | 120.054 | 465.5152 | 16944.7517 | 16944.7517 | 0
66.016 | 2761 | 36.4 | 0.53987 | 329.3199 | -18.6006 | 12.4946 | 6002.7006 | 120.054 | 461.8685 | 16812.0145 | 16812.0145 | 0
66.035 | 2762 | 36.4 | 0.50867 | 310.2899 | -18.6006 | 12.4946 | 6002.7006 | 120.054 | 442.8386 | 16119.3244 | 16119.3244 | 0
66.055 | 2763 | 36.4 | 0.44546 | 271.7286 | -18.6006 | 12.4946 | 6002.7006 | 120.054 | 404.2773 | 14715.6929 | 14715.6929 | 0
66.074 | 2763 | 36.4 | 0.3382 | 206.3002 | -18.6006 | 12.4946 | 6002.7006 | 120.054 | 338.8488 | 12334.0971 | 12334.0971 | 0
66.094 | 2764 | 36.4 | 0.22231 | 135.6093 | -18.6006 | 12.4946 | 6002.7006 | 120.054 | 268.158 | 9760.9497 | 9760.9497 | 0
66.113 | 2765 | 36.4 | 0.29841 | 182.0303 | -18.6006 | 12.4946 | 6002.7006 | 120.054 | 314.5789 | 11450.6727 | 11450.6727 | 0
66.133 | 2766 | 36.4 | 0.33865 | 206.578 | -18.6006 | 12.4946 | 6002.7006 | 120.054 | 339.1267 | 12344.2102 | 12344.2102 | 0
66.152 | 2766 | 36.4 | 0.37696 | 229.9439 | -18.6006 | 12.4946 | 6002.7006 | 120.054 | 362.4926 | 13194.7297 | 13194.7297 | 0
66.172 | 2767 | 36.4 | 0.55911 | 341.0555 | -18.6006 | 12.4946 | 6002.7006 | 120.054 | 473.6042 | 17239.1921 | 17239.1921 | 0
66.191 | 2768 | 36.4 | 0.71058 | 433.4563 | -18.6006 | 12.4946 | 6002.7006 | 120.054 | 566.0049 | 20602.5791 | 20602.5791 | 0
66.211 | 2768 | 36.4 | 0.97981 | 597.6854 | -18.6006 | 12.4946 | 6002.7006 | 120.054 | 730.234 | 26580.5189 | 26580.5189 | 0
66.23 | 2769 | 36.4 | 1.2656 | 772.045 | -18.6006 | 12.4946 | 6002.7006 | 120.054 | 904.5937 | 32927.2094 | 32927.2094 | 0
66.25 | 2770 | 36.4 | 1.1835 | 721.933 | -18.6006 | 12.4946 | 6002.7006 | 120.054 | 854.4817 | 31103.1332 | 31103.1332 | 0
66.27 | 2770 | 36.5 | 1.0767 | 656.7598 | -18.6517 | 12.529 | 6002.7517 | 120.055 | 789.3438 | 28811.0474 | 28811.0474 | 0
66.289 | 2771 | 36.5 | 0.98697 | 602.0517 | -18.6517 | 12.529 | 6002.7517 | 120.055 | 734.6357 | 26814.203 | 26814.203 | 0
66.309 | 2772 | 36.5 | 0.78246 | 477.2997 | -18.6517 | 12.529 | 6002.7517 | 120.055 | 609.8837 | 22260.7562 | 22260.7562 | 0
66.328 | 2773 | 36.5 | 0.60676 | 370.1253 | -18.6517 | 12.529 | 6002.7517 | 120.055 | 502.7093 | 18348.8885 | 18348.8885 | 0
66.348 | 2773 | 36.5 | 0.44035 | 268.6117 | -18.6517 | 12.529 | 6002.7517 | 120.055 | 401.1957 | 14643.6445 | 14643.6445 | 0
66.367 | 2774 | 36.5 | -0.036295 | -22.1401 | -18.6517 | 12.529 | 6002.7517 | 120.055 | 110.4439 | 4031.2012 | 4031.2012 | 0
66.387 | 2775 | 36.5 | -0.4683 | -285.6631 | -18.6517 | 12.529 | 6002.7517 | 120.055 | -153.0791 | -5587.3875 | 0 | -5587.3875
66.406 | 2775 | 36.5 | -0.89577 | -546.4177 | -18.6517 | 12.529 | 6002.7517 | 120.055 | -413.8337 | -15104.9288 | 0 | -15104.9288
66.426 | 2776 | 36.4 | -1.3502 | -823.6123 | -18.6006 | 12.4946 | 6002.7006 | 120.054 | -691.0637 | -25154.717 | 0 | -25154.717
66.445 | 2777 | 36.4 | -0.57228 | -349.0923 | -18.6006 | 12.4946 | 6002.7006 | 120.054 | -216.5437 | -7882.1896 | 0 | -7882.1896
66.465 | 2778 | 36.3 | -0.47541 | -289.9978 | -18.5495 | 12.4603 | 6002.6495 | 120.053 | -157.4844 | -5716.6854 | 0 | -5716.6854
66.484 | 2778 | 36.3 | -0.34349 | -209.5269 | -18.5495 | 12.4603 | 6002.6495 | 120.053 | -77.0136 | -2795.5932 | 0 | -2795.5932
66.504 | 2779 | 36.2 | -0.30921 | -188.62 | -18.4984 | 12.426 | 6002.5984 | 120.052 | -56.142 | -2032.3414 | 0 | -2032.3414
66.523 | 2780 | 36.2 | 0.075213 | 45.8797 | -18.4984 | 12.426 | 6002.5984 | 120.052 | 178.3576 | 6456.5465 | 6456.5465 | 0
66.543 | 2780 | 36.2 | 0.5081 | 309.9432 | -18.4984 | 12.426 | 6002.5984 | 120.052 | 442.4212 | 16015.6477 | 16015.6477 | 0
66.563 | 2781 | 36.2 | 0.93884 | 572.6906 | -18.4984 | 12.426 | 6002.5984 | 120.052 | 705.1685 | 25527.1014 | 25527.1014 | 0
66.582 | 2782 | 36.3 | 1.4239 | 868.5524 | -18.5495 | 12.4603 | 6002.6495 | 120.053 | 1001.0657 | 36338.6866 | 36338.6866 | 0
66.602 | 2783 | 36.3 | 1.5265 | 931.1817 | -18.5495 | 12.4603 | 6002.6495 | 120.053 | 1063.695 | 38612.1296 | 38612.1296 | 0
66.621 | 2783 | 36.3 | 1.5744 | 960.3958 | -18.5495 | 12.4603 | 6002.6495 | 120.053 | 1092.9091 | 39672.6011 | 39672.6011 | 0
66.641 | 2784 | 36.3 | 1.7096 | 1042.8264 | -18.5495 | 12.4603 | 6002.6495 | 120.053 | 1175.3397 | 42664.8312 | 42664.8312 | 0
66.66 | 2785 | 36.4 | 1.9104 | 1165.3728 | -18.6006 | 12.4946 | 6002.7006 | 120.054 | 1297.9215 | 47244.341 | 47244.341 | 0
66.68 | 2785 | 36.4 | 2.191 | 1336.5015 | -18.6006 | 12.4946 | 6002.7006 | 120.054 | 1469.0501 | 53473.425 | 53473.425 | 0
66.699 | 2786 | 36.5 | 2.3728 | 1447.4222 | -18.6517 | 12.529 | 6002.7517 | 120.055 | 1580.0062 | 57670.2255 | 57670.2255 | 0
66.719 | 2787 | 36.5 | 2.4767 | 1510.7898 | -18.6517 | 12.529 | 6002.7517 | 120.055 | 1643.3738 | 59983.1431 | 59983.1431 | 0
66.738 | 2788 | 36.6 | 2.593 | 1581.7267 | -18.7028 | 12.5633 | 6002.8028 | 120.0561 | 1714.3461 | 62745.0669 | 62745.0669 | 0
66.758 | 2788 | 36.7 | 2.6482 | 1615.376 | -18.7539 | 12.5976 | 6002.8539 | 120.0571 | 1748.0307 | 64152.7255 | 64152.7255 | 0
66.777 | 2789 | 36.7 | 2.721 | 1659.8402 | -18.7539 | 12.5976 | 6002.8539 | 120.0571 | 1792.4949 | 65784.5639 | 65784.5639 | 0
66.797 | 2790 | 36.8 | 2.8466 | 1736.3984 | -18.805 | 12.6319 | 6002.905 | 120.0581 | 1869.0884 | 68782.4542 | 68782.4542 | 0
66.816 | 2790 | 36.8 | 2.9683 | 1810.6807 | -18.805 | 12.6319 | 6002.905 | 120.0581 | 1943.3708 | 71516.044 | 71516.044 | 0
66.836 | 2791 | 36.9 | 3.1091 | 1896.5766 | -18.8561 | 12.6663 | 6002.9561 | 120.0591 | 2029.302 | 74881.243 | 74881.243 | 0
66.855 | 2792 | 37 | 3.1518 | 1922.5872 | -18.9072 | 12.7006 | 6003.0072 | 120.0601 | 2055.3479 | 76047.873 | 76047.873 | 0
66.875 | 2793 | 37.1 | 3.2032 | 1953.9241 | -18.9583 | 12.7349 | 6003.0583 | 120.0612 | 2086.7202 | 77417.3184 | 77417.3184 | 0
66.895 | 2793 | 37.1 | 3.2686 | 1993.8516 | -18.9583 | 12.7349 | 6003.0583 | 120.0612 | 2126.6476 | 78898.6275 | 78898.6275 | 0
66.914 | 2794 | 37.2 | 3.3048 | 2015.9279 | -19.0094 | 12.7693 | 6003.1094 | 120.0622 | 2148.7594 | 79933.8491 | 79933.8491 | 0
66.934 | 2795 | 37.3 | 3.2503 | 1982.6792 | -19.0605 | 12.8036 | 6003.1605 | 120.0632 | 2115.546 | 78909.8647 | 78909.8647 | 0
66.953 | 2795 | 37.4 | 3.1628 | 1929.3331 | -19.1116 | 12.8379 | 6003.2116 | 120.0642 | 2062.2352 | 77127.5962 | 77127.5962 | 0
66.973 | 2796 | 37.4 | 3.0896 | 1884.641 | -19.1116 | 12.8379 | 6003.2116 | 120.0642 | 2017.5431 | 75456.1134 | 75456.1134 | 0
66.992 | 2797 | 37.5 | 3.0591 | 1866.0791 | -19.1627 | 12.8722 | 6003.2627 | 120.0653 | 1999.0166 | 74963.1224 | 74963.1224 | 0
67.012 | 2798 | 37.6 | 2.9443 | 1796.0385 | -19.2138 | 12.9066 | 6003.3138 | 120.0663 | 1929.0113 | 72530.8244 | 72530.8244 | 0
67.031 | 2798 | 37.7 | 2.7915 | 1702.8326 | -19.2649 | 12.9409 | 6003.3649 | 120.0673 | 1835.8408 | 69211.1972 | 69211.1972 | 0
67.051 | 2799 | 37.7 | 2.7541 | 1680.0059 | -19.2649 | 12.9409 | 6003.3649 | 120.0673 | 1813.0141 | 68350.6322 | 68350.6322 | 0
67.07 | 2800 | 37.8 | 2.8528 | 1740.1983 | -19.316 | 12.9752 | 6003.416 | 120.0683 | 1873.2418 | 70808.5406 | 70808.5406 | 0
67.09 | 2801 | 37.9 | 2.9265 | 1785.1513 | -19.3671 | 13.0095 | 6003.4671 | 120.0693 | 1918.2302 | 72700.9232 | 72700.9232 | 0
67.109 | 2801 | 38 | 2.9388 | 1792.6635 | -19.4182 | 13.0439 | 6003.5182 | 120.0704 | 1925.7777 | 73179.5516 | 73179.5516 | 0
67.129 | 2802 | 38 | 2.9759 | 1815.3037 | -19.4182 | 13.0439 | 6003.5182 | 120.0704 | 1948.4179 | 74039.8814 | 74039.8814 | 0
67.148 | 2803 | 38.1 | 3.0151 | 1839.1884 | -19.4693 | 13.0782 | 6003.5693 | 120.0714 | 1972.338 | 75146.077 | 75146.077 | 0
67.168 | 2804 | 38.2 | 2.9616 | 1806.5919 | -19.5204 | 13.1125 | 6003.6204 | 120.0724 | 1939.7768 | 74099.4737 | 74099.4737 | 0
67.188 | 2804 | 38.3 | 2.7906 | 1702.2522 | -19.5715 | 13.1468 | 6003.6715 | 120.0734 | 1835.4725 | 70298.595 | 70298.595 | 0
67.207 | 2805 | 38.3 | 2.6965 | 1644.8436 | -19.5715 | 13.1468 | 6003.6715 | 120.0734 | 1778.0638 | 68099.8442 | 68099.8442 | 0
67.227 | 2806 | 38.4 | 2.7012 | 1647.756 | -19.6226 | 13.1812 | 6003.7226 | 120.0745 | 1781.0116 | 68390.8443 | 68390.8443 | 0
67.246 | 2807 | 38.5 | 2.7224 | 1660.6937 | -19.6737 | 13.2155 | 6003.7737 | 120.0755 | 1793.9847 | 69068.411 | 69068.411 | 0
67.266 | 2807 | 38.5 | 2.7118 | 1654.1764 | -19.6737 | 13.2155 | 6003.7737 | 120.0755 | 1787.4674 | 68817.4949 | 68817.4949 | 0
67.285 | 2808 | 38.6 | 2.698 | 1645.7973 | -19.7248 | 13.2498 | 6003.8248 | 120.0765 | 1779.1236 | 68674.1726 | 68674.1726 | 0
67.305 | 2809 | 38.7 | 2.7053 | 1650.2073 | -19.7759 | 13.2841 | 6003.8759 | 120.0775 | 1783.569 | 69024.1204 | 69024.1204 | 0
67.324 | 2810 | 38.7 | 2.7236 | 1661.4187 | -19.7759 | 13.2841 | 6003.8759 | 120.0775 | 1794.7804 | 69457.9996 | 69457.9996 | 0
67.344 | 2810 | 38.8 | 2.7714 | 1690.563 | -19.827 | 13.3185 | 6003.927 | 120.0785 | 1823.9601 | 70769.65 | 70769.65 | 0
67.363 | 2811 | 38.9 | 2.8681 | 1749.5257 | -19.8781 | 13.3528 | 6003.9781 | 120.0796 | 1882.9581 | 73247.07 | 73247.07 | 0
67.383 | 2812 | 38.9 | 2.9727 | 1813.3407 | -19.8781 | 13.3528 | 6003.9781 | 120.0796 | 1946.7731 | 75729.4727 | 75729.4727 | 0
67.402 | 2813 | 39 | 3.0563 | 1864.3521 | -19.9292 | 13.3871 | 6004.0292 | 120.0806 | 1997.8198 | 77914.9731 | 77914.9731 | 0
67.422 | 2813 | 39.1 | 2.8182 | 1719.1295 | -19.9803 | 13.4214 | 6004.0803 | 120.0816 | 1852.6325 | 72437.9307 | 72437.9307 | 0
67.441 | 2814 | 39.2 | 2.6883 | 1639.8519 | -20.0314 | 13.4558 | 6004.1314 | 120.0826 | 1773.3903 | 69516.9016 | 69516.9016 | 0
67.461 | 2815 | 39.2 | 2.6721 | 1629.9642 | -20.0314 | 13.4558 | 6004.1314 | 120.0826 | 1763.5026 | 69129.302 | 69129.302 | 0
67.48 | 2816 | 39.3 | 2.7754 | 1692.9881 | -20.0825 | 13.4901 | 6004.1825 | 120.0837 | 1826.5619 | 71783.8822 | 71783.8822 | 0
67.5 | 2817 | 39.4 | 2.8403 | 1732.5915 | -20.1336 | 13.5244 | 6004.2336 | 120.0847 | 1866.2006 | 73528.3023 | 73528.3023 | 0
67.52 | 2817 | 39.4 | 2.8056 | 1711.446 | -20.1336 | 13.5244 | 6004.2336 | 120.0847 | 1845.0551 | 72695.1708 | 72695.1708 | 0
67.539 | 2818 | 39.5 | 2.7081 | 1651.9141 | -20.1847 | 13.5587 | 6004.2847 | 120.0857 | 1785.5586 | 70529.5629 | 70529.5629 | 0
67.559 | 2819 | 39.6 | 2.7031 | 1648.8869 | -20.2358 | 13.5931 | 6004.3358 | 120.0867 | 1782.5667 | 70589.6404 | 70589.6404 | 0
67.578 | 2820 | 39.6 | 2.6994 | 1646.6098 | -20.2358 | 13.5931 | 6004.3358 | 120.0867 | 1780.2896 | 70499.4664 | 70499.4664 | 0
67.598 | 2820 | 39.7 | 2.7868 | 1699.953 | -20.2869 | 13.6274 | 6004.3869 | 120.0877 | 1833.6681 | 72796.6232 | 72796.6232 | 0
67.617 | 2821 | 39.8 | 2.8028 | 1709.6988 | -20.338 | 13.6617 | 6004.438 | 120.0888 | 1843.4493 | 73369.2814 | 73369.2814 | 0
67.637 | 2822 | 39.8 | 2.7601 | 1683.6512 | -20.338 | 13.6617 | 6004.438 | 120.0888 | 1817.4016 | 72332.5853 | 72332.5853 | 0
67.656 | 2823 | 39.9 | 2.7023 | 1648.3926 | -20.3891 | 13.6961 | 6004.4891 | 120.0898 | 1782.1784 | 71108.9194 | 71108.9194 | 0
67.676 | 2823 | 40 | 2.6285 | 1603.3904 | -20.4402 | 13.7304 | 6004.5402 | 120.0908 | 1737.2116 | 69488.4635 | 69488.4635 | 0
67.695 | 2824 | 40 | 2.6025 | 1587.5257 | -20.4402 | 13.7304 | 6004.5402 | 120.0908 | 1721.3469 | 68853.8743 | 68853.8743 | 0
67.715 | 2825 | 40.1 | 2.6475 | 1614.9866 | -20.4913 | 13.7647 | 6004.5913 | 120.0918 | 1748.8431 | 70128.6101 | 70128.6101 | 0
67.734 | 2826 | 40.2 | 2.7333 | 1667.3154 | -20.5424 | 13.799 | 6004.6424 | 120.0928 | 1801.2073 | 72408.5334 | 72408.5334 | 0
67.754 | 2827 | 40.2 | 2.788 | 1700.71 | -20.5424 | 13.799 | 6004.6424 | 120.0928 | 1834.6019 | 73750.996 | 73750.996 | 0
67.773 | 2827 | 40.3 | 2.8361 | 1730.047 | -20.5935 | 13.8334 | 6004.6935 | 120.0939 | 1863.9742 | 75118.1614 | 75118.1614 | 0
67.793 | 2828 | 40.4 | 2.8333 | 1728.2886 | -20.6446 | 13.8677 | 6004.7446 | 120.0949 | 1862.2511 | 75234.9459 | 75234.9459 | 0
67.813 | 2829 | 40.4 | 2.8347 | 1729.1698 | -20.6446 | 13.8677 | 6004.7446 | 120.0949 | 1863.1324 | 75270.5494 | 75270.5494 | 0
67.832 | 2830 | 40.5 | 2.7797 | 1695.6243 | -20.6957 | 13.902 | 6004.7957 | 120.0959 | 1829.6222 | 74099.7002 | 74099.7002 | 0
67.852 | 2831 | 40.6 | 2.7505 | 1677.7764 | -20.7468 | 13.9363 | 6004.8468 | 120.0969 | 1811.8096 | 73559.4713 | 73559.4713 | 0
67.871 | 2831 | 40.6 | 2.7172 | 1657.5136 | -20.7468 | 13.9363 | 6004.8468 | 120.0969 | 1791.5469 | 72736.8028 | 72736.8028 | 0
67.891 | 2832 | 40.7 | 2.6759 | 1632.273 | -20.7979 | 13.9707 | 6004.8979 | 120.098 | 1766.3416 | 71890.1022 | 71890.1022 | 0
67.91 | 2833 | 40.8 | 2.6934 | 1642.9487 | -20.849 | 14.005 | 6004.949 | 120.099 | 1777.0526 | 72503.7474 | 72503.7474 | 0
67.93 | 2834 | 40.8 | 2.7096 | 1652.8554 | -20.849 | 14.005 | 6004.949 | 120.099 | 1786.9594 | 72907.9421 | 72907.9421 | 0
67.949 | 2835 | 40.9 | 2.6676 | 1627.255 | -20.9001 | 14.0393 | 6005.0001 | 120.1 | 1761.3943 | 72041.0263 | 72041.0263 | 0
67.969 | 2835 | 40.9 | 2.5846 | 1576.5756 | -20.9001 | 14.0393 | 6005.0001 | 120.1 | 1710.7149 | 69968.2386 | 69968.2386 | 0
67.988 | 2836 | 41 | 2.4758 | 1510.2381 | -20.9512 | 14.0736 | 6005.0512 | 120.101 | 1644.4128 | 67420.9245 | 67420.9245 | 0
68.008 | 2837 | 41.1 | 2.3936 | 1460.0999 | -21.0024 | 14.108 | 6005.1024 | 120.102 | 1594.3099 | 65526.1375 | 65526.1375 | 0
68.027 | 2838 | 41.1 | 2.2894 | 1396.5364 | -21.0024 | 14.108 | 6005.1024 | 120.102 | 1530.7464 | 62913.6778 | 62913.6778 | 0
68.047 | 2839 | 41.2 | 1.9826 | 1209.3927 | -21.0535 | 14.1423 | 6005.1535 | 120.1031 | 1343.6381 | 55357.8881 | 55357.8881 | 0
68.066 | 2839 | 41.2 | 1.6922 | 1032.2368 | -21.0535 | 14.1423 | 6005.1535 | 120.1031 | 1166.4822 | 48059.0658 | 48059.0658 | 0
68.086 | 2840 | 41.3 | 1.386 | 845.4402 | -21.1046 | 14.1766 | 6005.2046 | 120.1041 | 979.7209 | 40462.4722 | 40462.4722 | 0
68.105 | 2841 | 41.3 | 1.0711 | 653.3851 | -21.1046 | 14.1766 | 6005.2046 | 120.1041 | 787.6658 | 32530.5988 | 32530.5988 | 0
68.125 | 2842 | 41.3 | 0.75193 | 458.6771 | -21.1046 | 14.1766 | 6005.2046 | 120.1041 | 592.9578 | 24489.1564 | 24489.1564 | 0
68.145 | 2843 | 41.2 | 0.43019 | 262.4152 | -21.0535 | 14.1423 | 6005.1535 | 120.1031 | 396.6606 | 16342.4157 | 16342.4157 | 0
68.164 | 2843 | 41.2 | -0.13667 | -83.3673 | -21.0535 | 14.1423 | 6005.1535 | 120.1031 | 50.878 | 2096.1748 | 2096.1748 | 0
68.184 | 2844 | 41.2 | 1.7984 | 1097.0144 | -21.0535 | 14.1423 | 6005.1535 | 120.1031 | 1231.2598 | 50727.9036 | 50727.9036 | 0
68.203 | 2845 | 41.2 | 1.8146 | 1106.8928 | -21.0535 | 14.1423 | 6005.1535 | 120.1031 | 1241.1381 | 51134.8908 | 51134.8908 | 0
68.223 | 2846 | 41.3 | 1.0625 | 648.1317 | -21.1046 | 14.1766 | 6005.2046 | 120.1041 | 782.4124 | 32313.6329 | 32313.6329 | 0
68.242 | 2847 | 41.4 | 1.1937 | 728.1387 | -21.1557 | 14.2109 | 6005.2557 | 120.1051 | 862.4548 | 35705.628 | 35705.628 | 0
68.262 | 2847 | 41.5 | 1.3767 | 839.7747 | -21.2068 | 14.2453 | 6005.3068 | 120.1061 | 974.1261 | 40426.2328 | 40426.2328 | 0
68.281 | 2848 | 41.5 | 1.5606 | 951.9613 | -21.2068 | 14.2453 | 6005.3068 | 120.1061 | 1086.3127 | 45081.9772 | 45081.9772 | 0
68.301 | 2849 | 41.6 | 1.7458 | 1064.9469 | -21.2579 | 14.2796 | 6005.3579 | 120.1072 | 1199.3336 | 49892.2789 | 49892.2789 | 0
68.32 | 2850 | 41.7 | 1.9328 | 1178.997 | -21.309 | 14.3139 | 6005.409 | 120.1082 | 1313.4191 | 54769.5764 | 54769.5764 | 0
68.34 | 2851 | 41.7 | 2.1202 | 1293.3097 | -21.309 | 14.3139 | 6005.409 | 120.1082 | 1427.7318 | 59536.4153 | 59536.4153 | 0
68.359 | 2851 | 41.8 | 2.3038 | 1405.3404 | -21.3601 | 14.3482 | 6005.4601 | 120.1092 | 1539.7978 | 64363.5497 | 64363.5497 | 0
68.379 | 2852 | 41.8 | 2.4428 | 1490.0837 | -21.3601 | 14.3482 | 6005.4601 | 120.1092 | 1624.5412 | 67905.8206 | 67905.8206 | 0
68.398 | 2853 | 41.9 | 2.4149 | 1473.0925 | -21.4112 | 14.3826 | 6005.5112 | 120.1102 | 1607.5852 | 67357.8219 | 67357.8219 | 0
68.418 | 2854 | 41.9 | 2.3187 | 1414.4043 | -21.4112 | 14.3826 | 6005.5112 | 120.1102 | 1548.8971 | 64898.7895 | 64898.7895 | 0
68.438 | 2855 | 42 | 2.2628 | 1380.3075 | -21.4623 | 14.4169 | 6005.5623 | 120.1112 | 1514.8356 | 63623.096 | 63623.096 | 0
68.457 | 2856 | 42.1 | 2.2549 | 1375.4965 | -21.5134 | 14.4512 | 6005.6134 | 120.1123 | 1510.06 | 63573.5265 | 63573.5265 | 0
68.477 | 2856 | 42.1 | 2.3569 | 1437.7365 | -21.5134 | 14.4512 | 6005.6134 | 120.1123 | 1572.2999 | 66193.8276 | 66193.8276 | 0
68.496 | 2857 | 42.2 | 2.4931 | 1520.7936 | -21.5645 | 14.4855 | 6005.6645 | 120.1133 | 1655.3924 | 69857.5609 | 69857.5609 | 0
68.516 | 2858 | 42.2 | 2.3594 | 1439.2434 | -21.5645 | 14.4855 | 6005.6645 | 120.1133 | 1573.8422 | 66416.1421 | 66416.1421 | 0
68.535 | 2859 | 42.3 | 2.2221 | 1355.5034 | -21.6156 | 14.5199 | 6005.7156 | 120.1143 | 1490.1376 | 63032.819 | 63032.819 | 0
68.555 | 2860 | 42.4 | 2.1581 | 1316.4166 | -21.6667 | 14.5542 | 6005.7667 | 120.1153 | 1451.0861 | 61526.0521 | 61526.0521 | 0
68.574 | 2861 | 42.4 | 2.2058 | 1345.5263 | -21.6667 | 14.5542 | 6005.7667 | 120.1153 | 1480.1958 | 62760.3024 | 62760.3024 | 0
68.594 | 2861 | 42.5 | 2.2948 | 1399.8545 | -21.7178 | 14.5885 | 6005.8178 | 120.1164 | 1534.5594 | 65218.7732 | 65218.7732 | 0
68.613 | 2862 | 42.5 | 2.2477 | 1371.0914 | -21.7178 | 14.5885 | 6005.8178 | 120.1164 | 1505.7962 | 63996.3401 | 63996.3401 | 0
68.633 | 2863 | 42.6 | 2.2288 | 1359.5586 | -21.7689 | 14.6229 | 6005.8689 | 120.1174 | 1494.2989 | 63657.1314 | 63657.1314 | 0
68.652 | 2864 | 42.7 | 2.1906 | 1336.2853 | -21.82 | 14.6572 | 6005.92 | 120.1184 | 1471.0609 | 62814.3006 | 62814.3006 | 0
68.672 | 2865 | 42.7 | 2.1474 | 1309.9439 | -21.82 | 14.6572 | 6005.92 | 120.1184 | 1444.7195 | 61689.5231 | 61689.5231 | 0
68.691 | 2866 | 42.8 | 2.1067 | 1285.1002 | -21.8711 | 14.6915 | 6005.9711 | 120.1194 | 1419.9111 | 60772.1966 | 60772.1966 | 0
68.711 | 2866 | 42.8 | 2.0918 | 1276.0229 | -21.8711 | 14.6915 | 6005.9711 | 120.1194 | 1410.8338 | 60383.6879 | 60383.6879 | 0
68.73 | 2867 | 42.9 | 2.147 | 1309.6437 | -21.9222 | 14.7258 | 6006.0222 | 120.1204 | 1444.4899 | 61968.6186 | 61968.6186 | 0
68.75 | 2868 | 42.9 | 2.2891 | 1396.3476 | -21.9222 | 14.7258 | 6006.0222 | 120.1204 | 1531.1938 | 65688.2155 | 65688.2155 | 0
68.77 | 2869 | 43 | 2.3174 | 1413.5862 | -21.9733 | 14.7602 | 6006.0733 | 120.1215 | 1548.4678 | 66584.1144 | 66584.1144 | 0
68.789 | 2870 | 43.1 | 2.3294 | 1420.9419 | -22.0244 | 14.7945 | 6006.1244 | 120.1225 | 1555.8589 | 67057.5167 | 67057.5167 | 0
68.809 | 2871 | 43.1 | 2.2547 | 1375.3952 | -22.0244 | 14.7945 | 6006.1244 | 120.1225 | 1510.3122 | 65094.4557 | 65094.4557 | 0
68.828 | 2871 | 43.2 | 2.1432 | 1307.3418 | -22.0755 | 14.8288 | 6006.1755 | 120.1235 | 1442.2941 | 62307.1072 | 62307.1072 | 0
68.848 | 2872 | 43.2 | 2.0853 | 1272.0336 | -22.0755 | 14.8288 | 6006.1755 | 120.1235 | 1406.9859 | 60781.7913 | 60781.7913 | 0
68.867 | 2873 | 43.3 | 2.0832 | 1270.7771 | -22.1266 | 14.8631 | 6006.2266 | 120.1245 | 1405.7647 | 60869.6127 | 60869.6127 | 0
68.887 | 2874 | 43.3 | 2.1448 | 1308.3116 | -22.1266 | 14.8631 | 6006.2266 | 120.1245 | 1443.2993 | 62494.8603 | 62494.8603 | 0
68.906 | 2875 | 43.4 | 2.1887 | 1335.0931 | -22.1777 | 14.8975 | 6006.2777 | 120.1256 | 1470.1161 | 63803.04 | 63803.04 | 0
68.926 | 2876 | 43.4 | 2.2028 | 1343.6834 | -22.1777 | 14.8975 | 6006.2777 | 120.1256 | 1478.7064 | 64175.8584 | 64175.8584 | 0
68.945 | 2876 | 43.5 | 2.2072 | 1346.3675 | -22.2288 | 14.9318 | 6006.3288 | 120.1266 | 1481.4259 | 64442.0265 | 64442.0265 | 0
68.965 | 2877 | 43.6 | 2.2002 | 1342.141 | -22.2799 | 14.9661 | 6006.3799 | 120.1276 | 1477.2347 | 64407.4335 | 64407.4335 | 0
68.984 | 2878 | 43.6 | 2.1812 | 1330.5297 | -22.2799 | 14.9661 | 6006.3799 | 120.1276 | 1465.6234 | 63901.1789 | 63901.1789 | 0
69.004 | 2879 | 43.7 | 2.152 | 1312.7431 | -22.331 | 15.0004 | 6006.431 | 120.1286 | 1447.8721 | 63272.0117 | 63272.0117 | 0
69.023 | 2880 | 43.7 | 2.1103 | 1287.297 | -22.331 | 15.0004 | 6006.431 | 120.1286 | 1422.4261 | 62160.0188 | 62160.0188 | 0
69.043 | 2881 | 43.8 | 2.054 | 1252.9174 | -22.3821 | 15.0348 | 6006.4821 | 120.1296 | 1388.0818 | 60797.9829 | 60797.9829 | 0
69.063 | 2882 | 43.8 | 2.0848 | 1271.7204 | -22.3821 | 15.0348 | 6006.4821 | 120.1296 | 1406.8848 | 61621.5529 | 61621.5529 | 0
69.082 | 2882 | 43.9 | 2.1832 | 1331.7347 | -22.4332 | 15.0691 | 6006.5332 | 120.1307 | 1466.9344 | 64398.422 | 64398.422 | 0
69.102 | 2883 | 44 | 2.2383 | 1365.3682 | -22.4843 | 15.1034 | 6006.5843 | 120.1317 | 1500.6033 | 66026.5458 | 66026.5458 | 0
69.121 | 2884 | 44 | 2.2474 | 1370.8854 | -22.4843 | 15.1034 | 6006.5843 | 120.1317 | 1506.1205 | 66269.3021 | 66269.3021 | 0
69.141 | 2885 | 44.1 | 2.2292 | 1359.8237 | -22.5354 | 15.1377 | 6006.6354 | 120.1327 | 1495.0941 | 65933.6513 | 65933.6513 | 0
69.16 | 2886 | 44.1 | 2.1467 | 1309.4571 | -22.5354 | 15.1377 | 6006.6354 | 120.1327 | 1444.7276 | 63712.485 | 63712.485 | 0
69.18 | 2887 | 44.2 | 2.0157 | 1229.6003 | -22.5865 | 15.1721 | 6006.6865 | 120.1337 | 1364.9061 | 60328.8512 | 60328.8512 | 0
69.199 | 2888 | 44.2 | 1.9451 | 1186.523 | -22.5865 | 15.1721 | 6006.6865 | 120.1337 | 1321.8288 | 58424.8335 | 58424.8335 | 0
69.219 | 2889 | 44.3 | 1.9592 | 1195.0956 | -22.6376 | 15.2064 | 6006.7376 | 120.1348 | 1330.4367 | 58938.3471 | 58938.3471 | 0
69.238 | 2889 | 44.3 | 2.0099 | 1226.0108 | -22.6376 | 15.2064 | 6006.7376 | 120.1348 | 1361.3519 | 60307.891 | 60307.891 | 0
69.258 | 2890 | 44.4 | 2.0891 | 1274.3645 | -22.6887 | 15.2407 | 6006.7887 | 120.1358 | 1409.741 | 62592.5 | 62592.5 | 0
69.277 | 2891 | 44.5 | 2.1409 | 1305.9515 | -22.7398 | 15.275 | 6006.8398 | 120.1368 | 1441.3633 | 64140.6687 | 64140.6687 | 0
69.297 | 2892 | 44.5 | 2.1616 | 1318.5627 | -22.7398 | 15.275 | 6006.8398 | 120.1368 | 1453.9745 | 64701.8666 | 64701.8666 | 0
69.316 | 2893 | 44.6 | 2.1699 | 1323.6636 | -22.7909 | 15.3094 | 6006.8909 | 120.1378 | 1459.1108 | 65076.34 | 65076.34 | 0
69.336 | 2894 | 44.6 | 2.1985 | 1341.083 | -22.7909 | 15.3094 | 6006.8909 | 120.1378 | 1476.5302 | 65853.2485 | 65853.2485 | 0
69.355 | 2895 | 44.7 | 2.2086 | 1347.2604 | -22.842 | 15.3437 | 6006.942 | 120.1388 | 1482.743 | 66278.6112 | 66278.6112 | 0
69.375 | 2895 | 44.7 | 2.1851 | 1332.8956 | -22.842 | 15.3437 | 6006.942 | 120.1388 | 1468.3781 | 65636.5007 | 65636.5007 | 0
69.395 | 2896 | 44.8 | 2.1152 | 1290.2836 | -22.8931 | 15.378 | 6006.9931 | 120.1399 | 1425.8015 | 63875.9051 | 63875.9051 | 0
69.414 | 2897 | 44.8 | 1.9913 | 1214.6996 | -22.8931 | 15.378 | 6006.9931 | 120.1399 | 1350.2175 | 60489.7435 | 60489.7435 | 0
69.434 | 2898 | 44.9 | 1.8819 | 1147.9378 | -22.9442 | 15.4123 | 6007.0442 | 120.1409 | 1283.491 | 57628.7478 | 57628.7478 | 0
69.453 | 2899 | 44.9 | 1.8418 | 1123.4786 | -22.9442 | 15.4123 | 6007.0442 | 120.1409 | 1259.0319 | 56530.531 | 56530.531 | 0
69.473 | 2900 | 45 | 1.8297 | 1116.114 | -22.9953 | 15.4467 | 6007.0953 | 120.1419 | 1251.7026 | 56326.6175 | 56326.6175 | 0
69.492 | 2901 | 45 | 1.813 | 1105.9383 | -22.9953 | 15.4467 | 6007.0953 | 120.1419 | 1241.5269 | 55868.7086 | 55868.7086 | 0
69.512 | 2902 | 45.1 | 1.8049 | 1100.9756 | -23.0464 | 15.481 | 6007.1464 | 120.1429 | 1236.5995 | 55770.6386 | 55770.6386 | 0
69.531 | 2902 | 45.1 | 1.8047 | 1100.8471 | -23.0464 | 15.481 | 6007.1464 | 120.1429 | 1236.471 | 55764.8434 | 55764.8434 | 0
69.551 | 2903 | 45.2 | 1.7912 | 1092.6567 | -23.0975 | 15.5153 | 6007.1975 | 120.1439 | 1228.316 | 55519.8838 | 55519.8838 | 0
69.57 | 2904 | 45.2 | 1.8422 | 1123.7686 | -23.0975 | 15.5153 | 6007.1975 | 120.1439 | 1259.4278 | 56926.138 | 56926.138 | 0
69.59 | 2905 | 45.3 | 1.9243 | 1173.8277 | -23.1486 | 15.5497 | 6007.2486 | 120.145 | 1309.5223 | 59321.3596 | 59321.3596 | 0
69.609 | 2906 | 45.3 | 1.9836 | 1210.0143 | -23.1486 | 15.5497 | 6007.2486 | 120.145 | 1345.7089 | 60960.6127 | 60960.6127 | 0
69.629 | 2907 | 45.4 | 1.9171 | 1169.404 | -23.1997 | 15.584 | 6007.2997 | 120.146 | 1305.1339 | 59253.0805 | 59253.0805 | 0
69.648 | 2908 | 45.4 | 1.8505 | 1128.8185 | -23.1997 | 15.584 | 6007.2997 | 120.146 | 1264.5485 | 57410.5018 | 57410.5018 | 0
69.668 | 2909 | 45.5 | 1.8499 | 1128.4244 | -23.2508 | 15.6183 | 6007.3508 | 120.147 | 1264.1897 | 57520.6334 | 57520.6334 | 0
69.688 | 2910 | 45.5 | 1.913 | 1166.9491 | -23.2508 | 15.6183 | 6007.3508 | 120.147 | 1302.7144 | 59273.5045 | 59273.5045 | 0
69.707 | 2910 | 45.6 | 1.9538 | 1191.8193 | -23.3019 | 15.6526 | 6007.4019 | 120.148 | 1327.6199 | 60539.4695 | 60539.4695 | 0
69.727 | 2911 | 45.6 | 1.9166 | 1169.1531 | -23.3019 | 15.6526 | 6007.4019 | 120.148 | 1304.9538 | 59505.8922 | 59505.8922 | 0
69.746 | 2912 | 45.7 | 1.8906 | 1153.2498 | -23.353 | 15.687 | 6007.453 | 120.1491 | 1289.0858 | 58911.2222 | 58911.2222 | 0
69.766 | 2913 | 45.7 | 1.8883 | 1151.8521 | -23.353 | 15.687 | 6007.453 | 120.1491 | 1287.6881 | 58847.3464 | 58847.3464 | 0
69.785 | 2914 | 45.8 | 1.9204 | 1171.43 | -23.4041 | 15.7213 | 6007.5041 | 120.1501 | 1307.3014 | 59874.4035 | 59874.4035 | 0
69.805 | 2915 | 45.8 | 1.9177 | 1169.7876 | -23.4041 | 15.7213 | 6007.5041 | 120.1501 | 1305.659 | 59799.1799 | 59799.1799 | 0
69.824 | 2916 | 45.9 | 1.9014 | 1159.8569 | -23.4552 | 15.7556 | 6007.5552 | 120.1511 | 1295.7637 | 59475.5516 | 59475.5516 | 0
69.844 | 2917 | 45.9 | 1.8811 | 1147.4518 | -23.4552 | 15.7556 | 6007.5552 | 120.1511 | 1283.3585 | 58906.1544 | 58906.1544 | 0
69.863 | 2918 | 46 | 1.8682 | 1139.6108 | -23.5063 | 15.7899 | 6007.6063 | 120.1521 | 1275.5529 | 58675.4314 | 58675.4314 | 0
69.883 | 2919 | 46 | 1.6469 | 1004.593 | -23.5063 | 15.7899 | 6007.6063 | 120.1521 | 1140.5351 | 52464.6142 | 52464.6142 | 0
69.902 | 2919 | 46 | 1.3007 | 793.4531 | -23.5063 | 15.7899 | 6007.6063 | 120.1521 | 929.3951 | 42752.1755 | 42752.1755 | 0
69.922 | 2920 | 46.1 | 0.91576 | 558.6165 | -23.5574 | 15.8243 | 6007.6574 | 120.1531 | 694.594 | 32020.7811 | 32020.7811 | 0
69.941 | 2921 | 46.1 | -0.16584 | -101.1598 | -23.5574 | 15.8243 | 6007.6574 | 120.1531 | 34.8176 | 1605.0899 | 1605.0899 | 0
69.961 | 2922 | 46.1 | -1.1532 | -703.4286 | -23.5574 | 15.8243 | 6007.6574 | 120.1531 | -567.4512 | -26159.5012 | 0 | -26159.5012
69.98 | 2923 | 46 | -2.1158 | -1290.6585 | -23.5063 | 15.7899 | 6007.6063 | 120.1521 | -1154.7165 | -53116.9577 | 0 | -53116.9577
70 | 2924 | 45.9 | -3.4658 | -2114.1512 | -23.4552 | 15.7556 | 6007.5552 | 120.1511 | -1978.2445 | -90801.4231 | 0 | -90801.4231
70.02 | 2925 | 45.8 | -4.7886 | -2921.0549 | -23.4041 | 15.7213 | 6007.5041 | 120.1501 | -2785.1836 | -127561.4071 | 0 | -127561.4071
70.039 | 2926 | 45.7 | -6.0925 | -3716.4215 | -23.353 | 15.687 | 6007.453 | 120.1491 | -3580.5855 | -163632.756 | 0 | -163632.756
70.059 | 2927 | 45.5 | -6.6361 | -4048.0331 | -23.2508 | 15.6183 | 6007.3508 | 120.147 | -3912.2678 | -178008.1851 | 0 | -178008.1851
70.078 | 2927 | 45.3 | -7.3491 | -4482.952 | -23.1486 | 15.5497 | 6007.2486 | 120.145 | -4347.2574 | -196930.7585 | 0 | -196930.7585
70.098 | 2928 | 45.1 | -7.9957 | -4877.3997 | -23.0464 | 15.481 | 6007.1464 | 120.1429 | -4741.7758 | -213854.0876 | 0 | -213854.0876
70.117 | 2929 | 44.9 | -8.0989 | -4940.3433 | -22.9442 | 15.4123 | 6007.0442 | 120.1409 | -4804.79 | -215735.0725 | 0 | -215735.0725
70.137 | 2930 | 44.7 | -8.5343 | -5205.9164 | -22.842 | 15.3437 | 6006.942 | 120.1388 | -5070.4339 | -226648.3934 | 0 | -226648.3934
70.156 | 2931 | 44.4 | -8.789 | -5361.3204 | -22.6887 | 15.2407 | 6006.7887 | 120.1358 | -5225.9439 | -232031.9086 | 0 | -232031.9086
70.176 | 2932 | 44.2 | -9.043 | -5516.2208 | -22.5865 | 15.1721 | 6006.6865 | 120.1337 | -5380.915 | -237836.4415 | 0 | -237836.4415
70.195 | 2933 | 43.9 | -9.2902 | -5667.0135 | -22.4332 | 15.0691 | 6006.5332 | 120.1307 | -5531.8138 | -242846.6238 | 0 | -242846.6238
70.215 | 2934 | 43.7 | -9.4663 | -5774.444 | -22.331 | 15.0004 | 6006.431 | 120.1286 | -5639.3149 | -246438.0609 | 0 | -246438.0609
70.234 | 2934 | 43.4 | -9.6415 | -5881.305 | -22.1777 | 14.8975 | 6006.2777 | 120.1256 | -5746.282 | -249388.6388 | 0 | -249388.6388
70.254 | 2935 | 43.1 | -9.7209 | -5929.7287 | -22.0244 | 14.7945 | 6006.1244 | 120.1225 | -5794.8117 | -249756.3856 | 0 | -249756.3856
70.273 | 2936 | 42.9 | -9.8362 | -6000.0823 | -21.9222 | 14.7258 | 6006.0222 | 120.1204 | -5865.236 | -251618.6241 | 0 | -251618.6241
70.293 | 2937 | 42.6 | -9.914 | -6047.5416 | -21.7689 | 14.6229 | 6005.8689 | 120.1174 | -5912.8014 | -251885.3401 | 0 | -251885.3401
70.313 | 2938 | 42.4 | -9.9828 | -6089.5286 | -21.6667 | 14.5542 | 6005.7667 | 120.1153 | -5954.8591 | -252486.0243 | 0 | -252486.0243
70.332 | 2939 | 42.1 | -9.9239 | -6053.6059 | -21.5134 | 14.4512 | 6005.6134 | 120.1123 | -5919.0424 | -249191.6871 | 0 | -249191.6871
70.352 | 2939 | 41.9 | -9.4888 | -5788.1799 | -21.4112 | 14.3826 | 6005.5112 | 120.1102 | -5653.6871 | -236889.4891 | 0 | -236889.4891
70.371 | 2940 | 41.6 | -9.5056 | -5798.4052 | -21.2579 | 14.2796 | 6005.3579 | 120.1072 | -5664.0184 | -235623.1673 | 0 | -235623.1673
70.391 | 2941 | 41.4 | -10.2265 | -6238.181 | -21.1557 | 14.2109 | 6005.2557 | 120.1051 | -6103.8649 | -252700.0087 | 0 | -252700.0087
70.41 | 2942 | 41.1 | -9.9449 | -6066.3711 | -21.0024 | 14.108 | 6005.1024 | 120.102 | -5932.1611 | -243811.8227 | 0 | -243811.8227
70.43 | 2943 | 40.9 | -11.4043 | -6956.6125 | -20.9001 | 14.0393 | 6005.0001 | 120.1 | -6822.4732 | -279039.1518 | 0 | -279039.1518
70.449 | 2943 | 40.7 | -11.3261 | -6908.9063 | -20.7979 | 13.9707 | 6004.8979 | 120.098 | -6774.8377 | -275735.8936 | 0 | -275735.8936
70.469 | 2944 | 40.4 | -11.0816 | -6759.7987 | -20.6446 | 13.8677 | 6004.7446 | 120.0949 | -6625.8362 | -267683.7809 | 0 | -267683.7809
70.488 | 2945 | 40.1 | -10.8303 | -6606.4919 | -20.4913 | 13.7647 | 6004.5913 | 120.0918 | -6472.6354 | -259552.6793 | 0 | -259552.6793
70.508 | 2946 | 39.8 | -10.5809 | -6454.3283 | -20.338 | 13.6617 | 6004.438 | 120.0888 | -6320.5779 | -251558.9989 | 0 | -251558.9989
70.527 | 2947 | 39.5 | -10.3454 | -6310.6941 | -20.1847 | 13.5587 | 6004.2847 | 120.0857 | -6177.0497 | -243993.4624 | 0 | -243993.4624
70.547 | 2947 | 39.3 | -10.1157 | -6170.5714 | -20.0825 | 13.4901 | 6004.1825 | 120.0837 | -6036.9977 | -237254.0095 | 0 | -237254.0095
70.566 | 2948 | 39 | -9.9937 | -6096.1377 | -19.9292 | 13.3871 | 6004.0292 | 120.0806 | -5962.67 | -232544.1302 | 0 | -232544.1302
70.586 | 2949 | 38.7 | -9.8582 | -6013.5209 | -19.7759 | 13.2841 | 6003.8759 | 120.0775 | -5880.1592 | -227562.1609 | 0 | -227562.1609
70.605 | 2950 | 38.5 | -9.7165 | -5927.0784 | -19.6737 | 13.2155 | 6003.7737 | 120.0755 | -5793.7874 | -223060.8149 | 0 | -223060.8149
70.625 | 2950 | 38.2 | -9.559 | -5830.9635 | -19.5204 | 13.1125 | 6003.6204 | 120.0724 | -5697.7786 | -217655.1424 | 0 | -217655.1424
70.645 | 2951 | 38 | -9.5007 | -5795.4184 | -19.4182 | 13.0439 | 6003.5182 | 120.0704 | -5662.3042 | -215167.5583 | 0 | -215167.5583
70.664 | 2952 | 37.7 | -9.4098 | -5739.9961 | -19.2649 | 12.9409 | 6003.3649 | 120.0673 | -5606.9879 | -211383.4449 | 0 | -211383.4449
70.684 | 2953 | 37.5 | -9.3171 | -5683.409 | -19.1627 | 12.8722 | 6003.2627 | 120.0653 | -5550.4715 | -208142.6805 | 0 | -208142.6805
70.703 | 2953 | 37.3 | -9.2132 | -5620.0704 | -19.0605 | 12.8036 | 6003.1605 | 120.0632 | -5487.2036 | -204672.6945 | 0 | -204672.6945
70.723 | 2954 | 37 | -8.9663 | -5469.4342 | -18.9072 | 12.7006 | 6003.0072 | 120.0601 | -5336.6735 | -197456.9191 | 0 | -197456.9191
70.742 | 2955 | 36.8 | -8.7106 | -5313.4486 | -18.805 | 12.6319 | 6002.905 | 120.0581 | -5180.7586 | -190651.9148 | 0 | -190651.9148
70.762 | 2955 | 36.6 | -8.4364 | -5146.2218 | -18.7028 | 12.5633 | 6002.8028 | 120.0561 | -5013.6025 | -183497.851 | 0 | -183497.851
70.781 | 2956 | 36.4 | -8.1834 | -4991.9023 | -18.6006 | 12.4946 | 6002.7006 | 120.054 | -4859.3536 | -176880.472 | 0 | -176880.472
70.801 | 2957 | 36.1 | -7.9385 | -4842.5094 | -18.4473 | 12.3917 | 6002.5473 | 120.0509 | -4710.0668 | -170033.411 | 0 | -170033.411
70.82 | 2958 | 35.9 | -7.4469 | -4542.5845 | -18.3451 | 12.323 | 6002.4451 | 120.0489 | -4410.2126 | -158326.6335 | 0 | -158326.6335
70.84 | 2958 | 35.7 | -6.8809 | -4197.3566 | -18.2429 | 12.2544 | 6002.3429 | 120.0469 | -4065.0554 | -145122.4767 | 0 | -145122.4767
70.859 | 2959 | 35.6 | -6.2909 | -3837.4605 | -18.1918 | 12.22 | 6002.2918 | 120.0458 | -3705.1947 | -131904.9305 | 0 | -131904.9305
70.879 | 2960 | 35.4 | -5.6972 | -3475.3128 | -18.0896 | 12.1514 | 6002.1896 | 120.0438 | -3343.1176 | -118346.364 | 0 | -118346.364
70.898 | 2960 | 35.3 | -5.0932 | -3106.8783 | -18.0385 | 12.1171 | 6002.1385 | 120.0428 | -2974.7185 | -105007.563 | 0 | -105007.563
70.918 | 2961 | 35.1 | -4.5174 | -2755.6441 | -17.9363 | 12.0484 | 6002.0363 | 120.0407 | -2623.555 | -92086.7798 | 0 | -92086.7798
70.938 | 2962 | 35 | -4.0077 | -2444.7089 | -17.8852 | 12.0141 | 6001.9852 | 120.0397 | -2312.6551 | -80942.9286 | 0 | -80942.9286
70.957 | 2962 | 34.9 | -3.4779 | -2121.5362 | -17.8341 | 11.9798 | 6001.9341 | 120.0387 | -1989.5178 | -69434.1696 | 0 | -69434.1696
70.977 | 2963 | 34.9 | -2.9226 | -1782.8116 | -17.8341 | 11.9798 | 6001.9341 | 120.0387 | -1650.7932 | -57612.683 | 0 | -57612.683
70.996 | 2964 | 34.8 | -2.5951 | -1582.9942 | -17.783 | 11.9454 | 6001.883 | 120.0377 | -1451.0111 | -50495.1867 | 0 | -50495.1867
71.016 | 2964 | 34.7 | -2.2782 | -1389.6922 | -17.7319 | 11.9111 | 6001.8319 | 120.0366 | -1257.7444 | -43643.7317 | 0 | -43643.7317
71.035 | 2965 | 34.7 | -2.0526 | -1252.0609 | -17.7319 | 11.9111 | 6001.8319 | 120.0366 | -1120.1132 | -38867.9282 | 0 | -38867.9282
71.055 | 2966 | 34.6 | -2.0035 | -1222.1275 | -17.6808 | 11.8768 | 6001.7808 | 120.0356 | -1090.2151 | -37721.4428 | 0 | -37721.4428
71.074 | 2966 | 34.5 | -1.9473 | -1187.8768 | -17.6297 | 11.8424 | 6001.7297 | 120.0346 | -1055.9998 | -36431.9914 | 0 | -36431.9914
71.094 | 2967 | 34.5 | -1.872 | -1141.8921 | -17.6297 | 11.8424 | 6001.7297 | 120.0346 | -1010.0151 | -34845.521 | 0 | -34845.521
71.113 | 2968 | 34.4 | -1.7809 | -1086.3711 | -17.5786 | 11.8081 | 6001.6786 | 120.0336 | -954.5294 | -32835.8118 | 0 | -32835.8118
71.133 | 2968 | 34.4 | -1.6925 | -1032.4319 | -17.5786 | 11.8081 | 6001.6786 | 120.0336 | -900.5902 | -30980.3016 | 0 | -30980.3016
71.152 | 2969 | 34.3 | -1.5946 | -972.6953 | -17.5275 | 11.7738 | 6001.6275 | 120.0326 | -840.8889 | -28842.4906 | 0 | -28842.4906
71.172 | 2970 | 34.3 | -1.5238 | -929.5432 | -17.5275 | 11.7738 | 6001.6275 | 120.0326 | -797.7369 | -27362.3742 | 0 | -27362.3742
71.191 | 2970 | 34.2 | -1.434 | -874.7195 | -17.4764 | 11.7395 | 6001.5764 | 120.0315 | -742.9485 | -25408.8394 | 0 | -25408.8394
71.211 | 2971 | 34.2 | -1.3414 | -818.253 | -17.4764 | 11.7395 | 6001.5764 | 120.0315 | -686.482 | -23477.6855 | 0 | -23477.6855
71.23 | 2972 | 34.1 | -1.2443 | -759.0479 | -17.4253 | 11.7051 | 6001.5253 | 120.0305 | -627.3123 | -21391.3485 | 0 | -21391.3485
71.25 | 2972 | 34.1 | -1.1444 | -698.0889 | -17.4253 | 11.7051 | 6001.5253 | 120.0305 | -566.3532 | -19312.6456 | 0 | -19312.6456
71.27 | 2973 | 34 | -1.0601 | -646.6555 | -17.3742 | 11.6708 | 6001.4742 | 120.0295 | -514.9552 | -17508.4778 | 0 | -17508.4778
71.289 | 2974 | 34 | -0.99051 | -604.2115 | -17.3742 | 11.6708 | 6001.4742 | 120.0295 | -472.5112 | -16065.3812 | 0 | -16065.3812
71.309 | 2974 | 33.9 | -0.94504 | -576.4732 | -17.3231 | 11.6365 | 6001.4231 | 120.0285 | -444.8082 | -15078.9978 | 0 | -15078.9978
71.328 | 2975 | 33.9 | -0.84939 | -518.1306 | -17.3231 | 11.6365 | 6001.4231 | 120.0285 | -386.4657 | -13101.1867 | 0 | -13101.1867
71.348 | 2976 | 33.9 | -0.76339 | -465.6661 | -17.3231 | 11.6365 | 6001.4231 | 120.0285 | -334.0011 | -11322.6378 | 0 | -11322.6378
71.367 | 2976 | 33.8 | -0.74041 | -451.6523 | -17.272 | 11.6022 | 6001.372 | 120.0274 | -320.0227 | -10816.767 | 0 | -10816.767
71.387 | 2977 | 33.8 | -0.75357 | -459.6785 | -17.272 | 11.6022 | 6001.372 | 120.0274 | -328.0489 | -11088.0537 | 0 | -11088.0537
71.406 | 2978 | 33.8 | -0.80248 | -489.5104 | -17.272 | 11.6022 | 6001.372 | 120.0274 | -357.8808 | -12096.3708 | 0 | -12096.3708
71.426 | 2978 | 33.7 | -0.88659 | -540.8172 | -17.2209 | 11.5678 | 6001.3209 | 120.0264 | -409.2229 | -13790.8133 | 0 | -13790.8133
71.445 | 2979 | 33.7 | -1.006 | -613.6803 | -17.2209 | 11.5678 | 6001.3209 | 120.0264 | -482.086 | -16246.2985 | 0 | -16246.2985
71.465 | 2980 | 33.6 | -1.1675 | -712.2019 | -17.1698 | 11.5335 | 6001.2698 | 120.0254 | -580.643 | -19509.6043 | 0 | -19509.6043
71.484 | 2980 | 33.6 | -1.3299 | -811.2307 | -17.1698 | 11.5335 | 6001.2698 | 120.0254 | -679.6718 | -22836.9729 | 0 | -22836.9729
71.504 | 2981 | 33.5 | -1.4801 | -902.8454 | -17.1187 | 11.4992 | 6001.2187 | 120.0244 | -771.3219 | -25839.283 | 0 | -25839.283
71.523 | 2982 | 33.5 | -1.5996 | -975.7313 | -17.1187 | 11.4992 | 6001.2187 | 120.0244 | -844.2077 | -28280.9586 | 0 | -28280.9586
71.543 | 2982 | 33.4 | -1.6724 | -1020.1637 | -17.0676 | 11.4649 | 6001.1676 | 120.0234 | -888.6755 | -29681.7619 | 0 | -29681.7619
71.563 | 2983 | 33.3 | -1.7214 | -1050.0327 | -17.0165 | 11.4305 | 6001.1165 | 120.0223 | -918.5798 | -30588.7078 | 0 | -30588.7078
71.582 | 2984 | 33.3 | -1.7305 | -1055.5854 | -17.0165 | 11.4305 | 6001.1165 | 120.0223 | -924.1325 | -30773.6126 | 0 | -30773.6126
71.602 | 2984 | 33.2 | -1.7126 | -1044.6755 | -16.9654 | 11.3962 | 6001.0654 | 120.0213 | -913.2579 | -30320.1638 | 0 | -30320.1638
71.621 | 2985 | 33.1 | -1.7306 | -1055.6692 | -16.9143 | 11.3619 | 6001.0143 | 120.0203 | -924.287 | -30593.9006 | 0 | -30593.9006
71.641 | 2986 | 33.1 | -1.8344 | -1118.9611 | -16.9143 | 11.3619 | 6001.0143 | 120.0203 | -987.579 | -32688.8634 | 0 | -32688.8634
71.66 | 2986 | 33 | -2.0081 | -1224.9278 | -16.8632 | 11.3276 | 6000.9632 | 120.0193 | -1093.581 | -36088.1728 | 0 | -36088.1728
71.68 | 2987 | 32.9 | -2.1764 | -1327.6135 | -16.8121 | 11.2932 | 6000.9121 | 120.0182 | -1196.3021 | -39358.3379 | 0 | -39358.3379
71.699 | 2987 | 32.8 | -2.0624 | -1258.0408 | -16.761 | 11.2589 | 6000.861 | 120.0172 | -1126.7647 | -36957.8814 | 0 | -36957.8814
71.719 | 2988 | 32.7 | -2.0216 | -1233.151 | -16.7099 | 11.2246 | 6000.8099 | 120.0162 | -1101.9102 | -36032.4641 | 0 | -36032.4641
71.738 | 2989 | 32.7 | -1.9229 | -1172.9833 | -16.7099 | 11.2246 | 6000.8099 | 120.0162 | -1041.7425 | -34064.9791 | 0 | -34064.9791
71.758 | 2989 | 32.6 | -2.1646 | -1320.3796 | -16.6588 | 11.1903 | 6000.7588 | 120.0152 | -1189.1742 | -38767.0778 | 0 | -38767.0778
71.777 | 2990 | 32.5 | -2.3976 | -1462.5311 | -16.6077 | 11.1559 | 6000.7077 | 120.0142 | -1331.361 | -43269.2331 | 0 | -43269.2331
71.797 | 2991 | 32.4 | -2.5822 | -1575.1642 | -16.5566 | 11.1216 | 6000.6566 | 120.0131 | -1444.0294 | -46786.5533 | 0 | -46786.5533
71.816 | 2991 | 32.3 | -2.5588 | -1560.8877 | -16.5055 | 11.0873 | 6000.6055 | 120.0121 | -1429.7883 | -46182.1618 | 0 | -46182.1618
71.836 | 2992 | 32.2 | -2.5227 | -1538.8458 | -16.4544 | 11.053 | 6000.5544 | 120.0111 | -1407.7818 | -45330.5728 | 0 | -45330.5728
71.855 | 2993 | 32.1 | -2.4866 | -1516.804 | -16.4033 | 11.0186 | 6000.5033 | 120.0101 | -1385.7753 | -44483.3868 | 0 | -44483.3868
71.875 | 2993 | 32 | -2.4552 | -1497.6996 | -16.3522 | 10.9843 | 6000.4522 | 120.009 | -1366.7062 | -43734.5999 | 0 | -43734.5999
71.895 | 2994 | 31.9 | -2.4548 | -1497.4177 | -16.3011 | 10.95 | 6000.4011 | 120.008 | -1366.4597 | -43590.0641 | 0 | -43590.0641
71.914 | 2994 | 31.8 | -2.4854 | -1516.1017 | -16.25 | 10.9156 | 6000.35 | 120.007 | -1385.179 | -44048.6927 | 0 | -44048.6927
71.934 | 2995 | 31.7 | -2.5033 | -1527.042 | -16.1989 | 10.8813 | 6000.2989 | 120.006 | -1396.1546 | -44258.1024 | 0 | -44258.1024
71.953 | 2996 | 31.6 | -2.5156 | -1534.5369 | -16.1478 | 10.847 | 6000.2478 | 120.005 | -1403.6849 | -44356.4435 | 0 | -44356.4435
71.973 | 2996 | 31.5 | -2.4402 | -1488.525 | -16.0967 | 10.8127 | 6000.1967 | 120.0039 | -1357.7084 | -42767.8136 | 0 | -42767.8136
71.992 | 2997 | 31.4 | -2.3871 | -1456.1143 | -16.0456 | 10.7783 | 6000.1456 | 120.0029 | -1325.3331 | -41615.4579 | 0 | -41615.4579
72.012 | 2997 | 31.3 | -2.3711 | -1446.353 | -15.9945 | 10.744 | 6000.0945 | 120.0019 | -1315.6071 | -41178.5034 | 0 | -41178.5034
72.031 | 2998 | 31.2 | -2.3627 | -1441.2261 | -15.9434 | 10.7097 | 6000.0434 | 120.0009 | -1310.5156 | -40888.0856 | 0 | -40888.0856
72.051 | 2999 | 31.1 | -2.3577 | -1438.1697 | -15.8923 | 10.6754 | 5999.9923 | 119.9998 | -1307.4945 | -40663.0799 | 0 | -40663.0799
72.07 | 2999 | 31 | -2.3635 | -1441.7342 | -15.8412 | 10.641 | 5999.9412 | 119.9988 | -1311.0943 | -40643.9247 | 0 | -40643.9247
72.09 | 3000 | 30.9 | -2.3551 | -1436.6353 | -15.7901 | 10.6067 | 5999.8901 | 119.9978 | -1306.0308 | -40356.351 | 0 | -40356.351
72.109 | 3001 | 30.8 | -2.3545 | -1436.2209 | -15.739 | 10.5724 | 5999.839 | 119.9968 | -1305.6518 | -40214.0745 | 0 | -40214.0745
72.129 | 3001 | 30.7 | -2.2889 | -1396.2223 | -15.6879 | 10.5381 | 5999.7879 | 119.9958 | -1265.6885 | -38856.6369 | 0 | -38856.6369
72.148 | 3002 | 30.6 | -2.2897 | -1396.7079 | -15.6368 | 10.5037 | 5999.7368 | 119.9947 | -1266.2095 | -38746.0096 | 0 | -38746.0096
72.168 | 3002 | 30.5 | -2.325 | -1418.2528 | -15.5857 | 10.4694 | 5999.6857 | 119.9937 | -1287.7896 | -39277.5843 | 0 | -39277.5843
72.188 | 3003 | 30.5 | -2.2735 | -1386.834 | -15.5857 | 10.4694 | 5999.6857 | 119.9937 | -1256.3709 | -38319.3122 | 0 | -38319.3122
72.207 | 3004 | 30.4 | -2.1952 | -1339.0447 | -15.5346 | 10.4351 | 5999.6346 | 119.9927 | -1208.6169 | -36741.9539 | 0 | -36741.9539
72.227 | 3004 | 30.3 | -2.0468 | -1248.5451 | -15.4835 | 10.4008 | 5999.5835 | 119.9917 | -1118.1527 | -33880.0258 | 0 | -33880.0258
72.246 | 3005 | 30.2 | -1.8747 | -1143.5486 | -15.4324 | 10.3664 | 5999.5324 | 119.9906 | -1013.1915 | -30598.3826 | 0 | -30598.3826
72.266 | 3005 | 30.1 | -1.6954 | -1034.1653 | -15.3813 | 10.3321 | 5999.4813 | 119.9896 | -903.8435 | -27205.6901 | 0 | -27205.6901
72.285 | 3006 | 30 | -1.3672 | -833.9722 | -15.3302 | 10.2978 | 5999.4302 | 119.9886 | -703.6858 | -21110.575 | 0 | -21110.575
72.305 | 3006 | 30 | -0.98664 | -601.8497 | -15.3302 | 10.2978 | 5999.4302 | 119.9886 | -471.5633 | -14146.898 | 0 | -14146.898
72.324 | 3007 | 29.9 | -0.57728 | -352.141 | -15.2791 | 10.2635 | 5999.3791 | 119.9876 | -221.89 | -6634.5113 | 0 | -6634.5113
72.344 | 3008 | 29.9 | -0.21401 | -130.546 | -15.2791 | 10.2635 | 5999.3791 | 119.9876 | -0.29493 | -8.8185 | 0 | -8.8185
72.363 | 3008 | 29.8 | 0.041348 | 25.222 | -15.228 | 10.2291 | 5999.328 | 119.9866 | 155.4377 | 4632.0433 | 4632.0433 | 0
72.383 | 3009 | 29.8 | 0.23361 | 142.5041 | -15.228 | 10.2291 | 5999.328 | 119.9866 | 272.7197 | 8127.0485 | 8127.0485 | 0
72.402 | 3009 | 29.8 | 0.38794 | 236.6426 | -15.228 | 10.2291 | 5999.328 | 119.9866 | 366.8583 | 10932.3782 | 10932.3782 | 0
72.422 | 3010 | 29.8 | 0.52829 | 322.2544 | -15.228 | 10.2291 | 5999.328 | 119.9866 | 452.4701 | 13483.6077 | 13483.6077 | 0
72.441 | 3011 | 29.8 | 0.68064 | 415.1904 | -15.228 | 10.2291 | 5999.328 | 119.9866 | 545.4061 | 16253.1012 | 16253.1012 | 0
72.461 | 3011 | 29.8 | 0.88652 | 540.7753 | -15.228 | 10.2291 | 5999.328 | 119.9866 | 670.991 | 19995.5315 | 19995.5315 | 0
72.48 | 3012 | 29.8 | 1.1044 | 673.6641 | -15.228 | 10.2291 | 5999.328 | 119.9866 | 803.8798 | 23955.6177 | 23955.6177 | 0
72.5 | 3012 | 29.8 | 1.2992 | 792.4876 | -15.228 | 10.2291 | 5999.328 | 119.9866 | 922.7032 | 27496.5566 | 27496.5566 | 0
72.52 | 3013 | 29.8 | 1.4865 | 906.7902 | -15.228 | 10.2291 | 5999.328 | 119.9866 | 1037.0059 | 30902.7769 | 30902.7769 | 0
72.539 | 3013 | 29.8 | 1.6711 | 1019.3692 | -15.228 | 10.2291 | 5999.328 | 119.9866 | 1149.5849 | 34257.6293 | 34257.6293 | 0
72.559 | 3014 | 29.8 | 1.8591 | 1134.0331 | -15.228 | 10.2291 | 5999.328 | 119.9866 | 1264.2488 | 37674.6134 | 37674.6134 | 0
72.578 | 3015 | 29.9 | 2.0573 | 1254.9605 | -15.2791 | 10.2635 | 5999.3791 | 119.9876 | 1385.2115 | 41417.8235 | 41417.8235 | 0
72.598 | 3015 | 29.9 | 2.2711 | 1385.3885 | -15.2791 | 10.2635 | 5999.3791 | 119.9876 | 1515.6396 | 45317.6227 | 45317.6227 | 0
72.617 | 3016 | 30 | 2.487 | 1517.0965 | -15.3302 | 10.2978 | 5999.4302 | 119.9886 | 1647.3829 | 49421.4877 | 49421.4877 | 0
72.637 | 3016 | 30 | 2.5836 | 1575.9914 | -15.3302 | 10.2978 | 5999.4302 | 119.9886 | 1706.2778 | 51188.3344 | 51188.3344 | 0
72.656 | 3017 | 30.1 | 2.58 | 1573.817 | -15.3813 | 10.3321 | 5999.4813 | 119.9896 | 1704.1387 | 51294.5748 | 51294.5748 | 0
72.676 | 3018 | 30.1 | 2.5786 | 1572.9756 | -15.3813 | 10.3321 | 5999.4813 | 119.9896 | 1703.2973 | 51269.249 | 51269.249 | 0
72.695 | 3018 | 30.2 | 2.6905 | 1641.2012 | -15.4324 | 10.3664 | 5999.5324 | 119.9906 | 1771.5583 | 53501.0601 | 53501.0601 | 0
72.715 | 3019 | 30.2 | 2.8716 | 1751.6805 | -15.4324 | 10.3664 | 5999.5324 | 119.9906 | 1882.0376 | 56837.536 | 56837.536 | 0
72.734 | 3019 | 30.3 | 3.0418 | 1855.5195 | -15.4835 | 10.4008 | 5999.5835 | 119.9917 | 1985.912 | 60173.1321 | 60173.1321 | 0
72.754 | 3020 | 30.4 | 3.1695 | 1933.3781 | -15.5346 | 10.4351 | 5999.6346 | 119.9927 | 2063.8059 | 62739.699 | 62739.699 | 0
72.773 | 3020 | 30.4 | 3.2459 | 1979.9993 | -15.5346 | 10.4351 | 5999.6346 | 119.9927 | 2110.427 | 64156.9822 | 64156.9822 | 0
72.793 | 3021 | 30.5 | 3.2044 | 1954.6981 | -15.5857 | 10.4694 | 5999.6857 | 119.9937 | 2085.1613 | 63597.4188 | 63597.4188 | 0
72.813 | 3022 | 30.6 | 3.0541 | 1863.0074 | -15.6368 | 10.5037 | 5999.7368 | 119.9947 | 1993.5059 | 61001.2793 | 61001.2793 | 0
72.832 | 3022 | 30.7 | 2.9672 | 1810.0177 | -15.6879 | 10.5381 | 5999.7879 | 119.9958 | 1940.5516 | 59574.9329 | 59574.9329 | 0
72.852 | 3023 | 30.7 | 2.9645 | 1808.3511 | -15.6879 | 10.5381 | 5999.7879 | 119.9958 | 1938.8849 | 59523.7657 | 59523.7657 | 0
72.871 | 3023 | 30.8 | 3.0084 | 1835.1034 | -15.739 | 10.5724 | 5999.839 | 119.9968 | 1965.6726 | 60542.7149 | 60542.7149 | 0
72.891 | 3024 | 30.9 | 3.0166 | 1840.1424 | -15.7901 | 10.6067 | 5999.8901 | 119.9978 | 1970.747 | 60896.0812 | 60896.0812 | 0
72.91 | 3025 | 30.9 | 2.9965 | 1827.8615 | -15.7901 | 10.6067 | 5999.8901 | 119.9978 | 1958.466 | 60516.5999 | 60516.5999 | 0
72.93 | 3025 | 31 | 2.9822 | 1819.1363 | -15.8412 | 10.641 | 5999.9412 | 119.9988 | 1949.7762 | 60443.0607 | 60443.0607 | 0
72.949 | 3026 | 31.1 | 2.9953 | 1827.1545 | -15.8923 | 10.6754 | 5999.9923 | 119.9998 | 1957.8297 | 60888.5048 | 60888.5048 | 0
72.969 | 3027 | 31.2 | 3.0342 | 1850.8906 | -15.9434 | 10.7097 | 6000.0434 | 120.0009 | 1981.6012 | 61825.957 | 61825.957 | 0
72.988 | 3027 | 31.2 | 3.0686 | 1871.8295 | -15.9434 | 10.7097 | 6000.0434 | 120.0009 | 2002.5401 | 62479.2498 | 62479.2498 | 0
73.008 | 3028 | 31.3 | 3.1171 | 1901.4019 | -15.9945 | 10.744 | 6000.0945 | 120.0019 | 2032.1478 | 63606.2264 | 63606.2264 | 0
73.027 | 3028 | 31.4 | 3.1527 | 1923.1409 | -16.0456 | 10.7783 | 6000.1456 | 120.0029 | 2053.9221 | 64493.1544 | 64493.1544 | 0
73.047 | 3029 | 31.5 | 3.1742 | 1936.2824 | -16.0967 | 10.8127 | 6000.1967 | 120.0039 | 2067.099 | 65113.6178 | 65113.6178 | 0
73.066 | 3030 | 31.5 | 3.168 | 1932.4983 | -16.0967 | 10.8127 | 6000.1967 | 120.0039 | 2063.3149 | 64994.419 | 64994.419 | 0
73.086 | 3030 | 31.6 | 3.1756 | 1937.1213 | -16.1478 | 10.847 | 6000.2478 | 120.005 | 2067.9732 | 65347.9535 | 65347.9535 | 0
73.105 | 3031 | 31.7 | 3.1549 | 1924.5004 | -16.1989 | 10.8813 | 6000.2989 | 120.006 | 2055.3877 | 65155.7916 | 65155.7916 | 0
73.125 | 3031 | 31.8 | 3.0825 | 1880.3454 | -16.25 | 10.9156 | 6000.35 | 120.007 | 2011.268 | 63958.323 | 63958.323 | 0
73.145 | 3032 | 31.9 | 3.0208 | 1842.6985 | -16.3011 | 10.95 | 6000.4011 | 120.008 | 1973.6565 | 62959.6427 | 62959.6427 | 0
73.164 | 3033 | 31.9 | 3.0767 | 1876.8171 | -16.3011 | 10.95 | 6000.4011 | 120.008 | 2007.7751 | 64048.0269 | 64048.0269 | 0
73.184 | 3033 | 32 | 3.2243 | 1966.8507 | -16.3522 | 10.9843 | 6000.4522 | 120.009 | 2097.8441 | 67131.0106 | 67131.0106 | 0
73.203 | 3034 | 32.1 | 3.3392 | 2036.9188 | -16.4033 | 11.0186 | 6000.5033 | 120.0101 | 2167.9475 | 69591.1149 | 69591.1149 | 0
73.223 | 3035 | 32.2 | 3.2621 | 1989.8536 | -16.4544 | 11.053 | 6000.5544 | 120.0111 | 2120.9176 | 68293.5475 | 68293.5475 | 0
73.242 | 3035 | 32.3 | 3.1265 | 1907.1646 | -16.5055 | 11.0873 | 6000.6055 | 120.0121 | 2038.264 | 65835.9268 | 65835.9268 | 0
73.262 | 3036 | 32.3 | 3.0178 | 1840.867 | -16.5055 | 11.0873 | 6000.6055 | 120.0121 | 1971.9664 | 63694.5136 | 63694.5136 | 0
73.281 | 3036 | 32.4 | 2.9956 | 1827.3244 | -16.5566 | 11.1216 | 6000.6566 | 120.0131 | 1958.4592 | 63454.0768 | 63454.0768 | 0
73.301 | 3037 | 32.5 | 3.0653 | 1869.8301 | -16.6077 | 11.1559 | 6000.7077 | 120.0142 | 2001.0002 | 65032.5069 | 65032.5069 | 0
73.32 | 3038 | 32.6 | 3.099 | 1890.4118 | -16.6588 | 11.1903 | 6000.7588 | 120.0152 | 2021.6172 | 65904.7215 | 65904.7215 | 0
73.34 | 3038 | 32.7 | 3.1409 | 1915.9776 | -16.7099 | 11.2246 | 6000.8099 | 120.0162 | 2047.2184 | 66944.0406 | 66944.0406 | 0
73.359 | 3039 | 32.7 | 3.1783 | 1938.7627 | -16.7099 | 11.2246 | 6000.8099 | 120.0162 | 2070.0035 | 67689.1143 | 67689.1143 | 0
73.379 | 3040 | 32.8 | 3.2205 | 1964.4987 | -16.761 | 11.2589 | 6000.861 | 120.0172 | 2095.7749 | 68741.4157 | 68741.4157 | 0
73.398 | 3040 | 32.9 | 3.2634 | 1990.6735 | -16.8121 | 11.2932 | 6000.9121 | 120.0182 | 2121.985 | 69813.305 | 69813.305 | 0
73.418 | 3041 | 33 | 3.2768 | 1998.8662 | -16.8632 | 11.3276 | 6000.9632 | 120.0193 | 2130.213 | 70297.0287 | 70297.0287 | 0
73.438 | 3042 | 33.1 | 3.2678 | 1993.3318 | -16.9143 | 11.3619 | 6001.0143 | 120.0203 | 2124.7139 | 70328.0317 | 70328.0317 | 0
73.457 | 3042 | 33.1 | 3.2728 | 1996.3947 | -16.9143 | 11.3619 | 6001.0143 | 120.0203 | 2127.7769 | 70429.4151 | 70429.4151 | 0
73.477 | 3043 | 33.2 | 3.2127 | 1959.7422 | -16.9654 | 11.3962 | 6001.0654 | 120.0213 | 2091.1597 | 69426.5034 | 69426.5034 | 0
73.496 | 3044 | 33.3 | 3.2252 | 1967.3688 | -17.0165 | 11.4305 | 6001.1165 | 120.0223 | 2098.8216 | 69890.7604 | 69890.7604 | 0
73.516 | 3044 | 33.4 | 3.1435 | 1917.5291 | -17.0676 | 11.4649 | 6001.1676 | 120.0234 | 2049.0173 | 68437.1772 | 68437.1772 | 0
73.535 | 3045 | 33.5 | 3.1952 | 1949.0553 | -17.1187 | 11.4992 | 6001.2187 | 120.0244 | 2080.5789 | 69699.3932 | 69699.3932 | 0
73.555 | 3045 | 33.6 | 3.2584 | 1987.6276 | -17.1698 | 11.5335 | 6001.2698 | 120.0254 | 2119.1865 | 71204.6666 | 71204.6666 | 0
73.574 | 3046 | 33.6 | 3.2759 | 1998.3159 | -17.1698 | 11.5335 | 6001.2698 | 120.0254 | 2129.8748 | 71563.7942 | 71563.7942 | 0
73.594 | 3047 | 33.7 | 3.2664 | 1992.4774 | -17.2209 | 11.5678 | 6001.3209 | 120.0264 | 2124.0717 | 71581.2159 | 71581.2159 | 0
73.613 | 3047 | 33.8 | 3.3114 | 2019.9367 | -17.272 | 11.6022 | 6001.372 | 120.0274 | 2151.5663 | 72722.9411 | 72722.9411 | 0
73.633 | 3048 | 33.9 | 3.3436 | 2039.6167 | -17.3231 | 11.6365 | 6001.4231 | 120.0285 | 2171.2816 | 73606.4479 | 73606.4479 | 0
73.652 | 3049 | 34 | 3.3403 | 2037.5694 | -17.3742 | 11.6708 | 6001.4742 | 120.0295 | 2169.2697 | 73755.1686 | 73755.1686 | 0
73.672 | 3049 | 34.1 | 3.2776 | 1999.3608 | -17.4253 | 11.7051 | 6001.5253 | 120.0305 | 2131.0964 | 72670.3884 | 72670.3884 | 0
73.691 | 3050 | 34.1 | 3.1967 | 1950.0124 | -17.4253 | 11.7051 | 6001.5253 | 120.0305 | 2081.7481 | 70987.6099 | 70987.6099 | 0
73.711 | 3051 | 34.2 | 3.2316 | 1971.3028 | -17.4764 | 11.7395 | 6001.5764 | 120.0315 | 2103.0738 | 71925.125 | 71925.125 | 0
73.73 | 3051 | 34.3 | 3.3456 | 2040.8406 | -17.5275 | 11.7738 | 6001.6275 | 120.0326 | 2172.6469 | 74521.7901 | 74521.7901 | 0
73.75 | 3052 | 34.4 | 3.3658 | 2053.1605 | -17.5786 | 11.8081 | 6001.6786 | 120.0336 | 2185.0022 | 75164.0765 | 75164.0765 | 0
73.77 | 3053 | 34.5 | 3.362 | 2050.7979 | -17.6297 | 11.8424 | 6001.7297 | 120.0346 | 2182.6749 | 75302.285 | 75302.285 | 0
73.789 | 3053 | 34.6 | 3.3175 | 2023.705 | -17.6808 | 11.8768 | 6001.7808 | 120.0356 | 2155.6174 | 74584.361 | 74584.361 | 0
73.809 | 3054 | 34.6 | 3.2646 | 1991.4064 | -17.6808 | 11.8768 | 6001.7808 | 120.0356 | 2123.3188 | 73466.8301 | 73466.8301 | 0
73.828 | 3055 | 34.7 | 3.1916 | 1946.8704 | -17.7319 | 11.9111 | 6001.8319 | 120.0366 | 2078.8181 | 72134.988 | 72134.988 | 0
73.848 | 3056 | 34.8 | 3.2544 | 1985.2137 | -17.783 | 11.9454 | 6001.883 | 120.0377 | 2117.1968 | 73678.4499 | 73678.4499 | 0
73.867 | 3056 | 34.9 | 3.3123 | 2020.4849 | -17.8341 | 11.9798 | 6001.9341 | 120.0387 | 2152.5033 | 75122.3657 | 75122.3657 | 0
73.887 | 3057 | 35 | 3.3938 | 2070.191 | -17.8852 | 12.0141 | 6001.9852 | 120.0397 | 2202.2448 | 77078.5672 | 77078.5672 | 0
73.906 | 3058 | 35 | 3.4311 | 2092.976 | -17.8852 | 12.0141 | 6001.9852 | 120.0397 | 2225.0298 | 77876.0434 | 77876.0434 | 0
73.926 | 3058 | 35.1 | 3.433 | 2094.1222 | -17.9363 | 12.0484 | 6002.0363 | 120.0407 | 2226.2113 | 78140.0173 | 78140.0173 | 0
73.945 | 3059 | 35.2 | 3.4224 | 2087.6477 | -17.9874 | 12.0827 | 6002.0874 | 120.0417 | 2219.7722 | 78135.982 | 78135.982 | 0
73.965 | 3060 | 35.3 | 3.4069 | 2078.1797 | -18.0385 | 12.1171 | 6002.1385 | 120.0428 | 2210.3396 | 78024.9868 | 78024.9868 | 0
73.984 | 3060 | 35.4 | 3.3933 | 2069.9098 | -18.0896 | 12.1514 | 6002.1896 | 120.0438 | 2202.105 | 77954.5169 | 77954.5169 | 0
74.004 | 3061 | 35.5 | 3.3689 | 2055.0451 | -18.1407 | 12.1857 | 6002.2407 | 120.0448 | 2187.2756 | 77648.2842 | 77648.2842 | 0
74.023 | 3062 | 35.5 | 3.3203 | 2025.3859 | -18.1407 | 12.1857 | 6002.2407 | 120.0448 | 2157.6164 | 76595.3824 | 76595.3824 | 0
74.043 | 3062 | 35.6 | 3.2563 | 1986.3183 | -18.1918 | 12.22 | 6002.2918 | 120.0458 | 2118.5841 | 75421.5953 | 75421.5953 | 0
74.063 | 3063 | 35.7 | 3.2111 | 1958.7783 | -18.2429 | 12.2544 | 6002.3429 | 120.0469 | 2091.0795 | 74651.5389 | 74651.5389 | 0
74.082 | 3064 | 35.8 | 3.202 | 1953.2101 | -18.294 | 12.2887 | 6002.394 | 120.0479 | 2085.5466 | 74662.5693 | 74662.5693 | 0
74.102 | 3064 | 35.9 | 3.2115 | 1959.0095 | -18.3451 | 12.323 | 6002.4451 | 120.0489 | 2091.3815 | 75080.5942 | 75080.5942 | 0
74.121 | 3065 | 36 | 3.2264 | 1968.1077 | -18.3962 | 12.3573 | 6002.4962 | 120.0499 | 2100.5149 | 75618.5374 | 75618.5374 | 0
74.141 | 3066 | 36.1 | 3.2596 | 1988.3672 | -18.4473 | 12.3917 | 6002.5473 | 120.0509 | 2120.8098 | 76561.2346 | 76561.2346 | 0
74.16 | 3067 | 36.1 | 3.2824 | 2002.243 | -18.4473 | 12.3917 | 6002.5473 | 120.0509 | 2134.6856 | 77062.1506 | 77062.1506 | 0
74.18 | 3067 | 36.2 | 3.2743 | 1997.347 | -18.4984 | 12.426 | 6002.5984 | 120.052 | 2129.825 | 77099.6647 | 77099.6647 | 0
74.199 | 3068 | 36.3 | 3.2533 | 1984.514 | -18.5495 | 12.4603 | 6002.6495 | 120.053 | 2117.0273 | 76848.0923 | 76848.0923 | 0
74.219 | 3069 | 36.4 | 3.1827 | 1941.4525 | -18.6006 | 12.4946 | 6002.7006 | 120.054 | 2074.0012 | 75493.6425 | 75493.6425 | 0
74.238 | 3069 | 36.5 | 3.2041 | 1954.4801 | -18.6517 | 12.529 | 6002.7517 | 120.055 | 2087.0641 | 76177.841 | 76177.841 | 0
74.258 | 3070 | 36.6 | 3.2736 | 1996.8925 | -18.7028 | 12.5633 | 6002.8028 | 120.0561 | 2129.5118 | 77940.1326 | 77940.1326 | 0
74.277 | 3071 | 36.7 | 3.3414 | 2038.2382 | -18.7539 | 12.5976 | 6002.8539 | 120.0571 | 2170.8929 | 79671.7698 | 79671.7698 | 0
74.297 | 3072 | 36.7 | 3.3501 | 2043.5511 | -18.7539 | 12.5976 | 6002.8539 | 120.0571 | 2176.2058 | 79866.7534 | 79866.7534 | 0
74.316 | 3072 | 36.8 | 3.3187 | 2024.3922 | -18.805 | 12.6319 | 6002.905 | 120.0581 | 2157.0823 | 79380.6279 | 79380.6279 | 0
74.336 | 3073 | 36.9 | 3.2756 | 1998.1442 | -18.8561 | 12.6663 | 6002.9561 | 120.0591 | 2130.8696 | 78629.0874 | 78629.0874 | 0
74.355 | 3074 | 37 | 3.2468 | 1980.5648 | -18.9072 | 12.7006 | 6003.0072 | 120.0601 | 2113.3255 | 78193.0453 | 78193.0453 | 0
74.375 | 3074 | 37.1 | 3.2187 | 1963.4246 | -18.9583 | 12.7349 | 6003.0583 | 120.0612 | 2096.2207 | 77769.7873 | 77769.7873 | 0
74.395 | 3075 | 37.2 | 3.2097 | 1957.9264 | -19.0094 | 12.7693 | 6003.1094 | 120.0622 | 2090.7578 | 77776.1911 | 77776.1911 | 0
74.414 | 3076 | 37.2 | 3.2089 | 1957.4521 | -19.0094 | 12.7693 | 6003.1094 | 120.0622 | 2090.2836 | 77758.5492 | 77758.5492 | 0
74.434 | 3077 | 37.3 | 3.2099 | 1958.0492 | -19.0605 | 12.8036 | 6003.1605 | 120.0632 | 2090.916 | 77991.1665 | 77991.1665 | 0
74.453 | 3077 | 37.4 | 3.2092 | 1957.6193 | -19.1116 | 12.8379 | 6003.2116 | 120.0642 | 2090.5214 | 78185.5001 | 78185.5001 | 0
74.473 | 3078 | 37.5 | 3.2235 | 1966.3599 | -19.1627 | 12.8722 | 6003.2627 | 120.0653 | 2099.2973 | 78723.6502 | 78723.6502 | 0
74.492 | 3079 | 37.6 | 3.2106 | 1958.4685 | -19.2138 | 12.9066 | 6003.3138 | 120.0663 | 2091.4413 | 78638.1938 | 78638.1938 | 0
74.512 | 3080 | 37.7 | 3.1895 | 1945.6067 | -19.2649 | 12.9409 | 6003.3649 | 120.0673 | 2078.6148 | 78363.7792 | 78363.7792 | 0
74.531 | 3080 | 37.7 | 3.122 | 1904.4376 | -19.2649 | 12.9409 | 6003.3649 | 120.0673 | 2037.4457 | 76811.704 | 76811.704 | 0
74.551 | 3081 | 37.8 | 3.0794 | 1878.4558 | -19.316 | 12.9752 | 6003.416 | 120.0683 | 2011.4994 | 76034.6764 | 76034.6764 | 0
74.57 | 3082 | 37.9 | 3.0751 | 1875.7871 | -19.3671 | 13.0095 | 6003.4671 | 120.0693 | 2008.866 | 76136.0208 | 76136.0208 | 0
74.59 | 3083 | 38 | 3.0687 | 1871.8799 | -19.4182 | 13.0439 | 6003.5182 | 120.0704 | 2004.9942 | 76189.7784 | 76189.7784 | 0
74.609 | 3083 | 38.1 | 3.0795 | 1878.4993 | -19.4693 | 13.0782 | 6003.5693 | 120.0714 | 2011.6488 | 76643.8201 | 76643.8201 | 0
74.629 | 3084 | 38.2 | 3.08 | 1878.7717 | -19.5204 | 13.1125 | 6003.6204 | 120.0724 | 2011.9566 | 76856.7432 | 76856.7432 | 0
74.648 | 3085 | 38.2 | 3.0763 | 1876.5639 | -19.5204 | 13.1125 | 6003.6204 | 120.0724 | 2009.7488 | 76772.4047 | 76772.4047 | 0
74.668 | 3086 | 38.3 | 3.0502 | 1860.6478 | -19.5715 | 13.1468 | 6003.6715 | 120.0734 | 1993.868 | 76365.1459 | 76365.1459 | 0
74.688 | 3086 | 38.4 | 3.0521 | 1861.7632 | -19.6226 | 13.1812 | 6003.7226 | 120.0745 | 1995.0189 | 76608.7241 | 76608.7241 | 0
74.707 | 3087 | 38.5 | 3.0388 | 1853.6407 | -19.6737 | 13.2155 | 6003.7737 | 120.0755 | 1986.9317 | 76496.8691 | 76496.8691 | 0
74.727 | 3088 | 38.6 | 3.0212 | 1842.9318 | -19.7248 | 13.2498 | 6003.8248 | 120.0765 | 1976.2581 | 76283.5611 | 76283.5611 | 0
74.746 | 3089 | 38.6 | 3.0241 | 1844.704 | -19.7248 | 13.2498 | 6003.8248 | 120.0765 | 1978.0303 | 76351.9689 | 76351.9689 | 0
74.766 | 3089 | 38.7 | 2.9948 | 1826.8154 | -19.7759 | 13.2841 | 6003.8759 | 120.0775 | 1960.177 | 75858.8502 | 75858.8502 | 0
74.785 | 3090 | 38.8 | 2.9626 | 1807.1784 | -19.827 | 13.3185 | 6003.927 | 120.0785 | 1940.5754 | 75294.3253 | 75294.3253 | 0
74.805 | 3091 | 38.9 | 2.9323 | 1788.7267 | -19.8781 | 13.3528 | 6003.9781 | 120.0796 | 1922.159 | 74771.9853 | 74771.9853 | 0
74.824 | 3092 | 38.9 | 2.9201 | 1781.2773 | -19.8781 | 13.3528 | 6003.9781 | 120.0796 | 1914.7097 | 74482.2054 | 74482.2054 | 0
74.844 | 3092 | 39 | 2.9033 | 1771.0191 | -19.9292 | 13.3871 | 6004.0292 | 120.0806 | 1904.4868 | 74274.9854 | 74274.9854 | 0
74.863 | 3093 | 39.1 | 2.9202 | 1781.317 | -19.9803 | 13.4214 | 6004.0803 | 120.0816 | 1914.82 | 74869.4629 | 74869.4629 | 0
74.883 | 3094 | 39.2 | 2.9165 | 1779.0506 | -20.0314 | 13.4558 | 6004.1314 | 120.0826 | 1912.589 | 74973.4882 | 74973.4882 | 0
74.902 | 3095 | 39.2 | 2.857 | 1742.7443 | -20.0314 | 13.4558 | 6004.1314 | 120.0826 | 1876.2827 | 73550.2816 | 73550.2816 | 0
74.922 | 3095 | 39.3 | 2.8357 | 1729.7579 | -20.0825 | 13.4901 | 6004.1825 | 120.0837 | 1863.3317 | 73228.9351 | 73228.9351 | 0
74.941 | 3096 | 39.4 | 2.8658 | 1748.1368 | -20.1336 | 13.5244 | 6004.2336 | 120.0847 | 1881.7459 | 74140.7897 | 74140.7897 | 0
74.961 | 3097 | 39.5 | 2.913 | 1776.9223 | -20.1847 | 13.5587 | 6004.2847 | 120.0857 | 1910.5667 | 75467.386 | 75467.386 | 0
74.98 | 3098 | 39.5 | 2.9146 | 1777.9105 | -20.1847 | 13.5587 | 6004.2847 | 120.0857 | 1911.5549 | 75506.4194 | 75506.4194 | 0
75 | 3098 | 39.6 | 2.899 | 1768.4195 | -20.2358 | 13.5931 | 6004.3358 | 120.0867 | 1902.0993 | 75323.1325 | 75323.1325 | 0
75.02 | 3099 | 39.7 | 2.8684 | 1749.7285 | -20.2869 | 13.6274 | 6004.3869 | 120.0877 | 1883.4436 | 74772.7115 | 74772.7115 | 0
75.039 | 3100 | 39.8 | 2.8234 | 1722.2665 | -20.338 | 13.6617 | 6004.438 | 120.0888 | 1856.017 | 73869.4762 | 73869.4762 | 0
75.059 | 3101 | 39.8 | 2.7962 | 1705.6776 | -20.338 | 13.6617 | 6004.438 | 120.0888 | 1839.4281 | 73209.2374 | 73209.2374 | 0
75.078 | 3102 | 39.9 | 2.8166 | 1718.141 | -20.3891 | 13.6961 | 6004.4891 | 120.0898 | 1851.9268 | 73891.8795 | 73891.8795 | 0
75.098 | 3102 | 40 | 2.7865 | 1699.75 | -20.4402 | 13.7304 | 6004.5402 | 120.0908 | 1833.5712 | 73342.8472 | 73342.8472 | 0
75.117 | 3103 | 40.1 | 2.7552 | 1680.6897 | -20.4913 | 13.7647 | 6004.5913 | 120.0918 | 1814.5462 | 72763.3041 | 72763.3041 | 0
75.137 | 3104 | 40.1 | 2.7247 | 1662.0766 | -20.4913 | 13.7647 | 6004.5913 | 120.0918 | 1795.9331 | 72016.919 | 72016.919 | 0
75.156 | 3105 | 40.2 | 2.7401 | 1671.467 | -20.5424 | 13.799 | 6004.6424 | 120.0928 | 1805.3589 | 72575.4261 | 72575.4261 | 0
75.176 | 3106 | 40.3 | 2.736 | 1668.9893 | -20.5935 | 13.8334 | 6004.6935 | 120.0939 | 1802.9165 | 72657.5348 | 72657.5348 | 0
75.195 | 3106 | 40.3 | 2.6756 | 1632.1415 | -20.5935 | 13.8334 | 6004.6935 | 120.0939 | 1766.0687 | 71172.5686 | 71172.5686 | 0
75.215 | 3107 | 40.4 | 2.6434 | 1612.4576 | -20.6446 | 13.8677 | 6004.7446 | 120.0949 | 1746.4202 | 70555.3762 | 70555.3762 | 0
75.234 | 3108 | 40.5 | 2.6609 | 1623.13 | -20.6957 | 13.902 | 6004.7957 | 120.0959 | 1757.1279 | 71163.6804 | 71163.6804 | 0
75.254 | 3109 | 40.5 | 2.6658 | 1626.1539 | -20.6957 | 13.902 | 6004.7957 | 120.0959 | 1760.1518 | 71286.1475 | 71286.1475 | 0
75.273 | 3109 | 40.6 | 2.6633 | 1624.6321 | -20.7468 | 13.9363 | 6004.8468 | 120.0969 | 1758.6654 | 71401.8135 | 71401.8135 | 0
75.293 | 3110 | 40.6 | 2.6533 | 1618.491 | -20.7468 | 13.9363 | 6004.8468 | 120.0969 | 1752.5243 | 71152.4872 | 71152.4872 | 0
75.313 | 3111 | 40.6 | 2.6389 | 1609.7498 | -20.7468 | 13.9363 | 6004.8468 | 120.0969 | 1743.783 | 70797.5913 | 70797.5913 | 0
75.332 | 3112 | 40.6 | 2.6224 | 1599.6926 | -20.7468 | 13.9363 | 6004.8468 | 120.0969 | 1733.7259 | 70389.2701 | 70389.2701 | 0
75.352 | 3113 | 40.5 | 2.5545 | 1558.2196 | -20.6957 | 13.902 | 6004.7957 | 120.0959 | 1692.2175 | 68534.8078 | 68534.8078 | 0
75.371 | 3113 | 40.5 | 2.533 | 1545.15 | -20.6957 | 13.902 | 6004.7957 | 120.0959 | 1679.148 | 68005.4921 | 68005.4921 | 0
75.391 | 3114 | 40.5 | 2.5081 | 1529.9675 | -20.6957 | 13.902 | 6004.7957 | 120.0959 | 1663.9655 | 67390.6013 | 67390.6013 | 0
75.41 | 3115 | 40.6 | 2.5307 | 1543.7209 | -20.7468 | 13.9363 | 6004.8468 | 120.0969 | 1677.7542 | 68116.8191 | 68116.8191 | 0
75.43 | 3116 | 40.8 | 2.5008 | 1525.4606 | -20.849 | 14.005 | 6004.949 | 120.099 | 1659.5646 | 67710.2343 | 67710.2343 | 0
75.449 | 3117 | 40.8 | 2.4685 | 1505.7753 | -20.849 | 14.005 | 6004.949 | 120.099 | 1639.8793 | 66907.0752 | 66907.0752 | 0
75.469 | 3117 | 40.9 | 2.4316 | 1483.3026 | -20.9001 | 14.0393 | 6005.0001 | 120.1 | 1617.4419 | 66153.3741 | 66153.3741 | 0
75.488 | 3118 | 41 | 2.3869 | 1455.9817 | -20.9512 | 14.0736 | 6005.0512 | 120.101 | 1590.1564 | 65196.4104 | 65196.4104 | 0
75.508 | 3119 | 41 | 2.335 | 1424.3675 | -20.9512 | 14.0736 | 6005.0512 | 120.101 | 1558.5422 | 63900.2292 | 63900.2292 | 0
75.527 | 3120 | 41.1 | 2.2642 | 1381.1404 | -21.0024 | 14.108 | 6005.1024 | 120.102 | 1515.3505 | 62280.9036 | 62280.9036 | 0
75.547 | 3121 | 41.1 | 2.2539 | 1374.85 | -21.0024 | 14.108 | 6005.1024 | 120.102 | 1509.06 | 62022.3663 | 62022.3663 | 0
75.566 | 3121 | 41.2 | 2.2896 | 1396.6641 | -21.0535 | 14.1423 | 6005.1535 | 120.1031 | 1530.9095 | 63073.4711 | 63073.4711 | 0
75.586 | 3122 | 41.3 | 2.3196 | 1414.9277 | -21.1046 | 14.1766 | 6005.2046 | 120.1041 | 1549.2084 | 63982.3072 | 63982.3072 | 0
75.605 | 3123 | 41.3 | 2.3166 | 1413.1183 | -21.1046 | 14.1766 | 6005.2046 | 120.1041 | 1547.399 | 63907.5797 | 63907.5797 | 0
75.625 | 3124 | 41.4 | 2.2931 | 1398.8091 | -21.1557 | 14.2109 | 6005.2557 | 120.1051 | 1533.1252 | 63471.3814 | 63471.3814 | 0
75.645 | 3125 | 41.4 | 2.2914 | 1397.7463 | -21.1557 | 14.2109 | 6005.2557 | 120.1051 | 1532.0623 | 63427.38 | 63427.38 | 0
75.664 | 3125 | 41.5 | 2.3444 | 1430.0713 | -21.2068 | 14.2453 | 6005.3068 | 120.1061 | 1564.4227 | 64923.5439 | 64923.5439 | 0
75.684 | 3126 | 41.6 | 2.4037 | 1466.266 | -21.2579 | 14.2796 | 6005.3579 | 120.1072 | 1600.6528 | 66587.1547 | 66587.1547 | 0
75.703 | 3127 | 41.6 | 2.3887 | 1457.1126 | -21.2579 | 14.2796 | 6005.3579 | 120.1072 | 1591.4994 | 66206.3736 | 66206.3736 | 0
75.723 | 3128 | 41.7 | 2.3327 | 1422.9331 | -21.309 | 14.3139 | 6005.409 | 120.1082 | 1557.3552 | 64941.7101 | 64941.7101 | 0
75.742 | 3129 | 41.8 | 2.301 | 1403.6044 | -21.3601 | 14.3482 | 6005.4601 | 120.1092 | 1538.0618 | 64290.9847 | 64290.9847 | 0
75.762 | 3130 | 41.8 | 2.3004 | 1403.2308 | -21.3601 | 14.3482 | 6005.4601 | 120.1092 | 1537.6883 | 64275.3703 | 64275.3703 | 0
75.781 | 3130 | 41.9 | 2.2966 | 1400.9282 | -21.4112 | 14.3826 | 6005.5112 | 120.1102 | 1535.4209 | 64334.1377 | 64334.1377 | 0
75.801 | 3131 | 41.9 | 2.27 | 1384.7092 | -21.4112 | 14.3826 | 6005.5112 | 120.1102 | 1519.202 | 63654.5637 | 63654.5637 | 0
75.82 | 3132 | 42 | 2.2149 | 1351.0722 | -21.4623 | 14.4169 | 6005.5623 | 120.1112 | 1485.6003 | 62395.2144 | 62395.2144 | 0
75.84 | 3133 | 42.1 | 2.1829 | 1331.5663 | -21.5134 | 14.4512 | 6005.6134 | 120.1123 | 1466.1298 | 61724.0655 | 61724.0655 | 0
75.859 | 3134 | 42.1 | 2.2313 | 1361.1162 | -21.5134 | 14.4512 | 6005.6134 | 120.1123 | 1495.6797 | 62968.1155 | 62968.1155 | 0
75.879 | 3134 | 42.2 | 2.3278 | 1419.9716 | -21.5645 | 14.4855 | 6005.6645 | 120.1133 | 1554.5704 | 65602.8721 | 65602.8721 | 0
75.898 | 3135 | 42.2 | 2.3652 | 1442.7636 | -21.5645 | 14.4855 | 6005.6645 | 120.1133 | 1577.3625 | 66564.6967 | 66564.6967 | 0
75.918 | 3136 | 42.3 | 2.3294 | 1420.9564 | -21.6156 | 14.5199 | 6005.7156 | 120.1143 | 1555.5906 | 65801.4824 | 65801.4824 | 0
75.938 | 3137 | 42.3 | 2.2704 | 1384.9519 | -21.6156 | 14.5199 | 6005.7156 | 120.1143 | 1519.5861 | 64278.4918 | 64278.4918 | 0
75.957 | 3138 | 42.4 | 2.2384 | 1365.404 | -21.6667 | 14.5542 | 6005.7667 | 120.1153 | 1500.0736 | 63603.1186 | 63603.1186 | 0
75.977 | 3139 | 42.5 | 2.2382 | 1365.2716 | -21.7178 | 14.5885 | 6005.8178 | 120.1164 | 1499.9765 | 63749.0025 | 63749.0025 | 0
75.996 | 3139 | 42.5 | 2.2566 | 1376.5035 | -21.7178 | 14.5885 | 6005.8178 | 120.1164 | 1511.2084 | 64226.358 | 64226.358 | 0
76.016 | 3140 | 42.6 | 2.2531 | 1374.3826 | -21.7689 | 14.6229 | 6005.8689 | 120.1174 | 1509.1228 | 64288.6317 | 64288.6317 | 0
76.035 | 3141 | 42.6 | 2.2153 | 1351.3594 | -21.7689 | 14.6229 | 6005.8689 | 120.1174 | 1486.0996 | 63307.8434 | 63307.8434 | 0
76.055 | 3142 | 42.7 | 2.2008 | 1342.4716 | -21.82 | 14.6572 | 6005.92 | 120.1184 | 1477.2471 | 63078.4523 | 63078.4523 | 0
76.074 | 3143 | 42.8 | 2.2464 | 1370.3069 | -21.8711 | 14.6915 | 6005.9711 | 120.1194 | 1505.1178 | 64419.0428 | 64419.0428 | 0
76.094 | 3144 | 42.8 | 2.3041 | 1405.4836 | -21.8711 | 14.6915 | 6005.9711 | 120.1194 | 1540.2945 | 65924.6057 | 65924.6057 | 0
76.113 | 3144 | 42.9 | 2.3027 | 1404.6491 | -21.9222 | 14.7258 | 6006.0222 | 120.1204 | 1539.4954 | 66044.3535 | 66044.3535 | 0
76.133 | 3145 | 42.9 | 2.2417 | 1367.4477 | -21.9222 | 14.7258 | 6006.0222 | 120.1204 | 1502.294 | 64448.4105 | 64448.4105 | 0
76.152 | 3146 | 43 | 2.184 | 1332.2595 | -21.9733 | 14.7602 | 6006.0733 | 120.1215 | 1467.1411 | 63087.0676 | 63087.0676 | 0
76.172 | 3147 | 43 | 2.1674 | 1322.117 | -21.9733 | 14.7602 | 6006.0733 | 120.1215 | 1456.9986 | 62650.9409 | 62650.9409 | 0
76.191 | 3148 | 43.1 | 2.2053 | 1345.2465 | -22.0244 | 14.7945 | 6006.1244 | 120.1225 | 1480.1634 | 63795.0437 | 63795.0437 | 0
76.211 | 3149 | 43.2 | 2.2679 | 1383.4443 | -22.0755 | 14.8288 | 6006.1755 | 120.1235 | 1518.3966 | 65594.7333 | 65594.7333 | 0
76.23 | 3149 | 43.2 | 2.2911 | 1397.569 | -22.0755 | 14.8288 | 6006.1755 | 120.1235 | 1532.5213 | 66204.9195 | 66204.9195 | 0
76.25 | 3150 | 43.3 | 2.2749 | 1387.6714 | -22.1266 | 14.8631 | 6006.2266 | 120.1245 | 1522.659 | 65931.1355 | 65931.1355 | 0
76.27 | 3151 | 43.3 | 2.2524 | 1373.9453 | -22.1266 | 14.8631 | 6006.2266 | 120.1245 | 1508.9329 | 65336.7954 | 65336.7954 | 0
76.289 | 3152 | 43.4 | 2.2235 | 1356.3283 | -22.1777 | 14.8975 | 6006.2777 | 120.1256 | 1491.3513 | 64724.6448 | 64724.6448 | 0
76.309 | 3153 | 43.5 | 2.1753 | 1326.9167 | -22.2288 | 14.9318 | 6006.3288 | 120.1266 | 1461.975 | 63595.9146 | 63595.9146 | 0
76.328 | 3154 | 43.5 | 2.1585 | 1316.7003 | -22.2288 | 14.9318 | 6006.3288 | 120.1266 | 1451.7586 | 63151.5009 | 63151.5009 | 0
76.348 | 3155 | 43.6 | 2.2089 | 1347.4169 | -22.2799 | 14.9661 | 6006.3799 | 120.1276 | 1482.5106 | 64637.4609 | 64637.4609 | 0
76.367 | 3155 | 43.6 | 2.2831 | 1392.7069 | -22.2799 | 14.9661 | 6006.3799 | 120.1276 | 1527.8006 | 66612.1049 | 66612.1049 | 0
76.387 | 3156 | 43.7 | 2.3089 | 1408.4462 | -22.331 | 15.0004 | 6006.431 | 120.1286 | 1543.5752 | 67454.2366 | 67454.2366 | 0
76.406 | 3157 | 43.7 | 2.2862 | 1394.5842 | -22.331 | 15.0004 | 6006.431 | 120.1286 | 1529.7133 | 66848.4694 | 66848.4694 | 0
76.426 | 3158 | 43.8 | 2.2392 | 1365.9008 | -22.3821 | 15.0348 | 6006.4821 | 120.1296 | 1501.0652 | 65746.6562 | 65746.6562 | 0
76.445 | 3159 | 43.9 | 2.1548 | 1314.4158 | -22.4332 | 15.0691 | 6006.5332 | 120.1307 | 1449.6155 | 63638.1218 | 63638.1218 | 0
76.465 | 3160 | 43.9 | 2.0481 | 1249.3606 | -22.4332 | 15.0691 | 6006.5332 | 120.1307 | 1384.5604 | 60782.1994 | 60782.1994 | 0
76.484 | 3161 | 44 | 2.0055 | 1223.3397 | -22.4843 | 15.1034 | 6006.5843 | 120.1317 | 1358.5748 | 59777.2909 | 59777.2909 | 0
76.504 | 3161 | 44 | 2.0589 | 1255.9592 | -22.4843 | 15.1034 | 6006.5843 | 120.1317 | 1391.1943 | 61212.5499 | 61212.5499 | 0
76.523 | 3162 | 44.1 | 2.1559 | 1315.1199 | -22.5354 | 15.1377 | 6006.6354 | 120.1327 | 1450.3904 | 63962.2151 | 63962.2151 | 0
76.543 | 3163 | 44.1 | 2.2071 | 1346.3484 | -22.5354 | 15.1377 | 6006.6354 | 120.1327 | 1481.6188 | 65339.3911 | 65339.3911 | 0
76.563 | 3164 | 44.2 | 2.2273 | 1358.6299 | -22.5865 | 15.1721 | 6006.6865 | 120.1337 | 1493.9357 | 66031.9581 | 66031.9581 | 0
76.582 | 3165 | 44.3 | 2.2114 | 1348.9495 | -22.6376 | 15.2064 | 6006.7376 | 120.1348 | 1484.2907 | 65754.0772 | 65754.0772 | 0
76.602 | 3166 | 44.3 | 2.1982 | 1340.8887 | -22.6376 | 15.2064 | 6006.7376 | 120.1348 | 1476.2298 | 65396.9799 | 65396.9799 | 0
76.621 | 3167 | 44.4 | 2.1903 | 1336.0665 | -22.6887 | 15.2407 | 6006.7887 | 120.1358 | 1471.443 | 65332.071 | 65332.071 | 0
76.641 | 3167 | 44.4 | 2.1853 | 1333.0617 | -22.6887 | 15.2407 | 6006.7887 | 120.1358 | 1468.4382 | 65198.6552 | 65198.6552 | 0
76.66 | 3168 | 44.5 | 2.2191 | 1353.6754 | -22.7398 | 15.275 | 6006.8398 | 120.1368 | 1489.0872 | 66264.3825 | 66264.3825 | 0
76.68 | 3169 | 44.5 | 2.2417 | 1367.4396 | -22.7398 | 15.275 | 6006.8398 | 120.1368 | 1502.8514 | 66876.8889 | 66876.8889 | 0
76.699 | 3170 | 44.6 | 2.2294 | 1359.944 | -22.7909 | 15.3094 | 6006.8909 | 120.1378 | 1495.3912 | 66694.4478 | 66694.4478 | 0
76.719 | 3171 | 44.6 | 2.2337 | 1362.5397 | -22.7909 | 15.3094 | 6006.8909 | 120.1378 | 1497.9869 | 66810.2148 | 66810.2148 | 0
76.738 | 3172 | 44.7 | 2.2327 | 1361.9468 | -22.842 | 15.3437 | 6006.942 | 120.1388 | 1497.4293 | 66935.0893 | 66935.0893 | 0
76.758 | 3173 | 44.8 | 2.2331 | 1362.2179 | -22.8931 | 15.378 | 6006.9931 | 120.1399 | 1497.7357 | 67098.5612 | 67098.5612 | 0
76.777 | 3174 | 44.8 | 2.2333 | 1362.3165 | -22.8931 | 15.378 | 6006.9931 | 120.1399 | 1497.8344 | 67102.9825 | 67102.9825 | 0
76.797 | 3174 | 44.9 | 2.2235 | 1356.3612 | -22.9442 | 15.4123 | 6007.0442 | 120.1409 | 1491.9144 | 66986.9588 | 66986.9588 | 0
76.816 | 3175 | 44.9 | 2.2162 | 1351.8516 | -22.9442 | 15.4123 | 6007.0442 | 120.1409 | 1487.4049 | 66784.4785 | 66784.4785 | 0
76.836 | 3176 | 45 | 2.1428 | 1307.1069 | -22.9953 | 15.4467 | 6007.0953 | 120.1419 | 1442.6955 | 64921.298 | 64921.298 | 0
76.855 | 3177 | 45 | 2.0274 | 1236.6923 | -22.9953 | 15.4467 | 6007.0953 | 120.1419 | 1372.2809 | 61752.6396 | 61752.6396 | 0
76.875 | 3178 | 45.1 | 1.9607 | 1196.0452 | -23.0464 | 15.481 | 6007.1464 | 120.1429 | 1331.6692 | 60058.2799 | 60058.2799 | 0
76.895 | 3179 | 45.1 | 1.9544 | 1192.2089 | -23.0464 | 15.481 | 6007.1464 | 120.1429 | 1327.8329 | 59885.2619 | 59885.2619 | 0
76.914 | 3180 | 45.2 | 1.9486 | 1188.6486 | -23.0975 | 15.5153 | 6007.1975 | 120.1439 | 1324.3078 | 59858.7144 | 59858.7144 | 0
76.934 | 3181 | 45.2 | 1.913 | 1166.8995 | -23.0975 | 15.5153 | 6007.1975 | 120.1439 | 1302.5588 | 58875.6566 | 58875.6566 | 0
76.953 | 3181 | 45.3 | 1.883 | 1148.6202 | -23.1486 | 15.5497 | 6007.2486 | 120.145 | 1284.3148 | 58179.4606 | 58179.4606 | 0
76.973 | 3182 | 45.3 | 1.9267 | 1175.2988 | -23.1486 | 15.5497 | 6007.2486 | 120.145 | 1310.9934 | 59388.0026 | 59388.0026 | 0
76.992 | 3183 | 45.4 | 2.047 | 1248.6637 | -23.1997 | 15.584 | 6007.2997 | 120.146 | 1384.3936 | 62851.4712 | 62851.4712 | 0
77.012 | 3184 | 45.4 | 2.1094 | 1286.7417 | -23.1997 | 15.584 | 6007.2997 | 120.146 | 1422.4717 | 64580.2157 | 64580.2157 | 0
77.031 | 3185 | 45.5 | 2.1404 | 1305.6739 | -23.2508 | 15.6183 | 6007.3508 | 120.147 | 1441.4392 | 65585.4829 | 65585.4829 | 0
77.051 | 3186 | 45.6 | 2.1786 | 1328.9458 | -23.3019 | 15.6526 | 6007.4019 | 120.148 | 1464.7465 | 66792.4397 | 66792.4397 | 0
77.07 | 3187 | 45.6 | 2.2465 | 1370.3779 | -23.3019 | 15.6526 | 6007.4019 | 120.148 | 1506.1786 | 68681.7419 | 68681.7419 | 0
77.09 | 3188 | 45.7 | 2.1579 | 1316.298 | -23.353 | 15.687 | 6007.453 | 120.1491 | 1452.134 | 66362.5253 | 66362.5253 | 0
77.109 | 3189 | 45.7 | 1.9635 | 1197.7542 | -23.353 | 15.687 | 6007.453 | 120.1491 | 1333.5902 | 60945.0707 | 60945.0707 | 0
77.129 | 3189 | 45.8 | 1.8882 | 1151.8118 | -23.4041 | 15.7213 | 6007.5041 | 120.1501 | 1287.6832 | 58975.8883 | 58975.8883 | 0
77.148 | 3190 | 45.8 | 1.9267 | 1175.2809 | -23.4041 | 15.7213 | 6007.5041 | 120.1501 | 1311.1522 | 60050.7717 | 60050.7717 | 0
77.168 | 3191 | 45.9 | 1.9851 | 1210.9342 | -23.4552 | 15.7556 | 6007.5552 | 120.1511 | 1346.8409 | 61819.9973 | 61819.9973 | 0
77.188 | 3192 | 45.9 | 1.9368 | 1181.4302 | -23.4552 | 15.7556 | 6007.5552 | 120.1511 | 1317.3369 | 60465.7629 | 60465.7629 | 0
77.207 | 3193 | 46 | 1.8265 | 1114.1545 | -23.5063 | 15.7899 | 6007.6063 | 120.1521 | 1250.0966 | 57504.4414 | 57504.4414 | 0
77.227 | 3194 | 46 | 1.8041 | 1100.4829 | -23.5063 | 15.7899 | 6007.6063 | 120.1521 | 1236.425 | 56875.5484 | 56875.5484 | 0
77.246 | 3195 | 46.1 | 1.839 | 1121.7884 | -23.5574 | 15.8243 | 6007.6574 | 120.1531 | 1257.7658 | 57983.0024 | 57983.0024 | 0
77.266 | 3196 | 46.1 | 1.8633 | 1136.5999 | -23.5574 | 15.8243 | 6007.6574 | 120.1531 | 1272.5773 | 58665.8158 | 58665.8158 | 0
77.285 | 3197 | 46.2 | 1.7982 | 1096.8968 | -23.6085 | 15.8586 | 6007.7085 | 120.1542 | 1232.9096 | 56960.4213 | 56960.4213 | 0
77.305 | 3198 | 46.2 | 1.7624 | 1075.084 | -23.6085 | 15.8586 | 6007.7085 | 120.1542 | 1211.0967 | 55952.6693 | 55952.6693 | 0
77.324 | 3198 | 46.3 | 1.8079 | 1102.7953 | -23.6596 | 15.8929 | 6007.7596 | 120.1552 | 1238.8434 | 57358.4509 | 57358.4509 | 0
77.344 | 3199 | 46.3 | 1.911 | 1165.717 | -23.6596 | 15.8929 | 6007.7596 | 120.1552 | 1301.7651 | 60271.7242 | 60271.7242 | 0
77.363 | 3200 | 46.4 | 1.96 | 1195.6271 | -23.7107 | 15.9272 | 6007.8107 | 120.1562 | 1331.7106 | 61791.3696 | 61791.3696 | 0
77.383 | 3201 | 46.4 | 1.989 | 1213.2768 | -23.7107 | 15.9272 | 6007.8107 | 120.1562 | 1349.3602 | 62610.3136 | 62610.3136 | 0
77.402 | 3202 | 46.5 | 1.9933 | 1215.9204 | -23.7618 | 15.9616 | 6007.8618 | 120.1572 | 1352.0392 | 62869.8244 | 62869.8244 | 0
77.422 | 3203 | 46.5 | 1.9612 | 1196.3229 | -23.7618 | 15.9616 | 6007.8618 | 120.1572 | 1332.4417 | 61958.5392 | 61958.5392 | 0
77.441 | 3204 | 46.6 | 1.9067 | 1163.0621 | -23.8129 | 15.9959 | 6007.9129 | 120.1583 | 1299.2163 | 60543.4785 | 60543.4785 | 0
77.461 | 3205 | 46.6 | 1.789 | 1091.2994 | -23.8129 | 15.9959 | 6007.9129 | 120.1583 | 1227.4536 | 57199.3374 | 57199.3374 | 0
77.48 | 3206 | 46.7 | 1.7662 | 1077.3763 | -23.864 | 16.0302 | 6007.964 | 120.1593 | 1213.5658 | 56673.5232 | 56673.5232 | 0
77.5 | 3207 | 46.7 | 1.769 | 1079.0919 | -23.864 | 16.0302 | 6007.964 | 120.1593 | 1215.2814 | 56753.6418 | 56753.6418 | 0
77.52 | 3208 | 46.8 | 1.798 | 1096.7498 | -23.9151 | 16.0645 | 6008.0151 | 120.1603 | 1232.9746 | 57703.2117 | 57703.2117 | 0
77.539 | 3208 | 46.8 | 1.8285 | 1115.413 | -23.9151 | 16.0645 | 6008.0151 | 120.1603 | 1251.6379 | 58576.6523 | 58576.6523 | 0
77.559 | 3209 | 46.9 | 1.8535 | 1130.6549 | -23.9662 | 16.0989 | 6008.0662 | 120.1613 | 1266.9151 | 59418.3163 | 59418.3163 | 0
77.578 | 3210 | 46.9 | 1.8867 | 1150.8808 | -23.9662 | 16.0989 | 6008.0662 | 120.1613 | 1287.1409 | 60366.9101 | 60366.9101 | 0
77.598 | 3211 | 47 | 1.9593 | 1195.172 | -24.0173 | 16.1332 | 6008.1173 | 120.1623 | 1331.4676 | 62578.9752 | 62578.9752 | 0
77.617 | 3212 | 47 | 2.0177 | 1230.7826 | -24.0173 | 16.1332 | 6008.1173 | 120.1623 | 1367.0781 | 64252.6728 | 64252.6728 | 0
77.637 | 3213 | 47.1 | 2.0059 | 1223.5825 | -24.0684 | 16.1675 | 6008.1684 | 120.1634 | 1359.9134 | 64051.9197 | 64051.9197 | 0
77.656 | 3214 | 47.1 | 2.0327 | 1239.9213 | -24.0684 | 16.1675 | 6008.1684 | 120.1634 | 1376.2522 | 64821.4777 | 64821.4777 | 0
77.676 | 3215 | 47.2 | 2.0893 | 1274.4987 | -24.1195 | 16.2018 | 6008.2195 | 120.1644 | 1410.865 | 66592.8264 | 66592.8264 | 0
77.695 | 3216 | 47.2 | 2.1478 | 1310.1838 | -24.1195 | 16.2018 | 6008.2195 | 120.1644 | 1446.55 | 68277.1602 | 68277.1602 | 0
77.715 | 3217 | 47.3 | 2.0352 | 1241.4812 | -24.1706 | 16.2362 | 6008.2706 | 120.1654 | 1377.8828 | 65173.8576 | 65173.8576 | 0
77.734 | 3218 | 47.3 | 1.9203 | 1171.3561 | -24.1706 | 16.2362 | 6008.2706 | 120.1654 | 1307.7577 | 61856.9369 | 61856.9369 | 0
77.754 | 3219 | 47.4 | 1.8338 | 1118.6252 | -24.2217 | 16.2705 | 6008.3217 | 120.1664 | 1255.0621 | 59489.9448 | 59489.9448 | 0
77.773 | 3220 | 47.4 | 1.8231 | 1112.08 | -24.2217 | 16.2705 | 6008.3217 | 120.1664 | 1248.5169 | 59179.7021 | 59179.7021 | 0
77.793 | 3220 | 47.5 | 1.8361 | 1119.9967 | -24.2728 | 16.3048 | 6008.3728 | 120.1675 | 1256.4689 | 59682.2747 | 59682.2747 | 0
77.813 | 3221 | 47.5 | 1.761 | 1074.1935 | -24.2728 | 16.3048 | 6008.3728 | 120.1675 | 1210.6658 | 57506.6239 | 57506.6239 | 0
77.832 | 3222 | 47.6 | 1.6388 | 999.6747 | -24.3239 | 16.3391 | 6008.4239 | 120.1685 | 1136.1823 | 54082.2787 | 54082.2787 | 0
77.852 | 3223 | 47.6 | 1.584 | 966.2393 | -24.3239 | 16.3391 | 6008.4239 | 120.1685 | 1102.7469 | 52490.7544 | 52490.7544 | 0
77.871 | 3224 | 47.7 | 1.6125 | 983.635 | -24.375 | 16.3735 | 6008.475 | 120.1695 | 1120.178 | 53432.4896 | 53432.4896 | 0
77.891 | 3225 | 47.7 | 1.6098 | 981.9908 | -24.375 | 16.3735 | 6008.475 | 120.1695 | 1118.5337 | 53354.0595 | 53354.0595 | 0
77.91 | 3226 | 47.8 | 1.5292 | 932.8039 | -24.4261 | 16.4078 | 6008.5261 | 120.1705 | 1069.3822 | 51116.471 | 51116.471 | 0
77.93 | 3227 | 47.8 | 1.4283 | 871.2683 | -24.4261 | 16.4078 | 6008.5261 | 120.1705 | 1007.8466 | 48175.0696 | 48175.0696 | 0
77.949 | 3228 | 47.8 | 1.4267 | 870.3146 | -24.4261 | 16.4078 | 6008.5261 | 120.1705 | 1006.893 | 48129.4835 | 48129.4835 | 0
77.969 | 3229 | 47.9 | 1.5296 | 933.0617 | -24.4772 | 16.4421 | 6008.5772 | 120.1715 | 1069.6754 | 51237.4499 | 51237.4499 | 0
77.988 | 3230 | 47.9 | 1.6419 | 1001.5378 | -24.4772 | 16.4421 | 6008.5772 | 120.1715 | 1138.1515 | 54517.457 | 54517.457 | 0
78.008 | 3231 | 48 | 1.7006 | 1037.3462 | -24.5283 | 16.4765 | 6008.6283 | 120.1726 | 1173.9952 | 56351.7685 | 56351.7685 | 0
78.027 | 3232 | 48 | 1.7418 | 1062.522 | -24.5283 | 16.4765 | 6008.6283 | 120.1726 | 1199.171 | 57560.2085 | 57560.2085 | 0
78.047 | 3233 | 48.1 | 1.8087 | 1103.2927 | -24.5794 | 16.5108 | 6008.6794 | 120.1736 | 1239.9771 | 59642.8977 | 59642.8977 | 0
78.066 | 3234 | 48.1 | 1.7975 | 1096.5018 | -24.5794 | 16.5108 | 6008.6794 | 120.1736 | 1233.1862 | 59316.2554 | 59316.2554 | 0
78.086 | 3234 | 48.2 | 1.6948 | 1033.836 | -24.6305 | 16.5451 | 6008.7305 | 120.1746 | 1170.5557 | 56420.7852 | 56420.7852 | 0
78.105 | 3235 | 48.2 | 1.5456 | 942.8278 | -24.6305 | 16.5451 | 6008.7305 | 120.1746 | 1079.5475 | 52034.1918 | 52034.1918 | 0
78.125 | 3236 | 48.3 | 1.6337 | 996.5662 | -24.6816 | 16.5794 | 6008.7816 | 120.1756 | 1133.3212 | 54739.4161 | 54739.4161 | 0
78.145 | 3237 | 48.3 | 1.8123 | 1105.5002 | -24.6816 | 16.5794 | 6008.7816 | 120.1756 | 1242.2553 | 60000.9291 | 60000.9291 | 0
78.164 | 3238 | 48.4 | 1.9703 | 1201.9075 | -24.7327 | 16.6138 | 6008.8327 | 120.1767 | 1338.6979 | 64792.9788 | 64792.9788 | 0
78.184 | 3239 | 48.4 | 1.9687 | 1200.8871 | -24.7327 | 16.6138 | 6008.8327 | 120.1767 | 1337.6775 | 64743.5895 | 64743.5895 | 0
78.203 | 3240 | 48.4 | 1.9687 | 1200.9101 | -24.7327 | 16.6138 | 6008.8327 | 120.1767 | 1337.7005 | 64744.7048 | 64744.7048 | 0
78.223 | 3241 | 48.5 | 1.9964 | 1217.7901 | -24.7838 | 16.6481 | 6008.8838 | 120.1777 | 1354.6159 | 65698.8688 | 65698.8688 | 0
78.242 | 3242 | 48.5 | 2.0386 | 1243.5679 | -24.7838 | 16.6481 | 6008.8838 | 120.1777 | 1380.3937 | 66949.0925 | 66949.0925 | 0
78.262 | 3243 | 48.6 | 2.0037 | 1222.2271 | -24.8349 | 16.6824 | 6008.9349 | 120.1787 | 1359.0882 | 66051.6869 | 66051.6869 | 0
78.281 | 3244 | 48.6 | 1.874 | 1143.1443 | -24.8349 | 16.6824 | 6008.9349 | 120.1787 | 1280.0054 | 62208.2607 | 62208.2607 | 0
78.301 | 3245 | 48.7 | 1.7513 | 1068.315 | -24.886 | 16.7167 | 6008.986 | 120.1797 | 1205.2115 | 58693.7987 | 58693.7987 | 0
78.32 | 3246 | 48.7 | 1.6694 | 1018.3601 | -24.886 | 16.7167 | 6008.986 | 120.1797 | 1155.2566 | 56260.9951 | 56260.9951 | 0
78.34 | 3247 | 48.8 | 1.7362 | 1059.074 | -24.9371 | 16.7511 | 6009.0371 | 120.1807 | 1196.0058 | 58365.0819 | 58365.0819 | 0
78.359 | 3248 | 48.8 | 1.775 | 1082.7341 | -24.9371 | 16.7511 | 6009.0371 | 120.1807 | 1219.6659 | 59519.6958 | 59519.6958 | 0
78.379 | 3249 | 48.9 | 1.7326 | 1056.8933 | -24.9882 | 16.7854 | 6009.0882 | 120.1818 | 1193.8605 | 58379.7779 | 58379.7779 | 0
78.398 | 3250 | 48.9 | 1.6831 | 1026.7132 | -24.9882 | 16.7854 | 6009.0882 | 120.1818 | 1163.6804 | 56903.9706 | 56903.9706 | 0
78.418 | 3251 | 49 | 1.6785 | 1023.891 | -25.0393 | 16.8197 | 6009.1393 | 120.1828 | 1160.8935 | 56883.7834 | 56883.7834 | 0
78.438 | 3252 | 49 | 1.7658 | 1077.1497 | -25.0393 | 16.8197 | 6009.1393 | 120.1828 | 1214.1522 | 59493.4574 | 59493.4574 | 0
78.457 | 3253 | 49.1 | 1.9004 | 1159.2396 | -25.0904 | 16.854 | 6009.1904 | 120.1838 | 1296.2775 | 63647.2232 | 63647.2232 | 0
78.477 | 3254 | 49.1 | 1.9679 | 1200.416 | -25.0904 | 16.854 | 6009.1904 | 120.1838 | 1337.4538 | 65668.9816 | 65668.9816 | 0
78.496 | 3254 | 49.1 | 1.9305 | 1177.6333 | -25.0904 | 16.854 | 6009.1904 | 120.1838 | 1314.6711 | 64550.3526 | 64550.3526 | 0
78.516 | 3255 | 49.2 | 1.8523 | 1129.9115 | -25.1415 | 16.8884 | 6009.2415 | 120.1848 | 1266.9847 | 62335.6477 | 62335.6477 | 0
78.535 | 3256 | 49.2 | 1.7773 | 1084.1712 | -25.1415 | 16.8884 | 6009.2415 | 120.1848 | 1221.2444 | 60085.2249 | 60085.2249 | 0
78.555 | 3257 | 49.3 | 1.7139 | 1045.4984 | -25.1926 | 16.9227 | 6009.2926 | 120.1859 | 1182.6069 | 58302.5223 | 58302.5223 | 0
78.574 | 3258 | 49.3 | 1.612 | 983.3341 | -25.1926 | 16.9227 | 6009.2926 | 120.1859 | 1120.4427 | 55237.8235 | 55237.8235 | 0
78.594 | 3259 | 49.4 | 1.5175 | 925.6656 | -25.2437 | 16.957 | 6009.3437 | 120.1869 | 1062.8095 | 52502.7907 | 52502.7907 | 0
78.613 | 3260 | 49.4 | 1.5486 | 944.6456 | -25.2437 | 16.957 | 6009.3437 | 120.1869 | 1081.7894 | 53440.3986 | 53440.3986 | 0
78.633 | 3261 | 49.5 | 1.648 | 1005.254 | -25.2948 | 16.9913 | 6009.3948 | 120.1879 | 1142.4333 | 56550.4466 | 56550.4466 | 0
78.652 | 3262 | 49.5 | 1.8304 | 1116.5637 | -25.2948 | 16.9913 | 6009.3948 | 120.1879 | 1253.7429 | 62060.2738 | 62060.2738 | 0
78.672 | 3263 | 49.6 | 1.9677 | 1200.3045 | -25.3459 | 17.0257 | 6009.4459 | 120.1889 | 1337.5191 | 66340.9469 | 66340.9469 | 0
78.691 | 3264 | 49.6 | 1.9838 | 1210.11 | -25.3459 | 17.0257 | 6009.4459 | 120.1889 | 1347.3246 | 66827.2998 | 66827.2998 | 0
78.711 | 3265 | 49.6 | 1.9377 | 1182.0045 | -25.3459 | 17.0257 | 6009.4459 | 120.1889 | 1319.2191 | 65433.2691 | 65433.2691 | 0
78.73 | 3266 | 49.7 | 1.8439 | 1124.767 | -25.397 | 17.06 | 6009.497 | 120.1899 | 1262.017 | 62722.2432 | 62722.2432 | 0
78.75 | 3267 | 49.7 | 1.7122 | 1044.4307 | -25.397 | 17.06 | 6009.497 | 120.1899 | 1181.6806 | 58729.5273 | 58729.5273 | 0
78.77 | 3268 | 49.8 | 1.5593 | 951.1499 | -25.4481 | 17.0943 | 6009.5481 | 120.191 | 1088.4352 | 54204.0735 | 54204.0735 | 0
78.789 | 3269 | 49.8 | 1.4904 | 909.1386 | -25.4481 | 17.0943 | 6009.5481 | 120.191 | 1046.4239 | 52111.9088 | 52111.9088 | 0
78.809 | 3270 | 49.9 | 1.559 | 950.991 | -25.4992 | 17.1286 | 6009.5992 | 120.192 | 1088.3117 | 54306.7523 | 54306.7523 | 0
78.828 | 3271 | 49.9 | 1.6762 | 1022.4723 | -25.4992 | 17.1286 | 6009.5992 | 120.192 | 1159.7929 | 57873.6661 | 57873.6661 | 0
78.848 | 3272 | 49.9 | 1.79 | 1091.9225 | -25.4992 | 17.1286 | 6009.5992 | 120.192 | 1229.2432 | 61339.2346 | 61339.2346 | 0
78.867 | 3273 | 50 | 1.8696 | 1140.4697 | -25.5503 | 17.163 | 6009.6503 | 120.193 | 1277.8257 | 63891.2829 | 63891.2829 | 0
78.887 | 3274 | 50 | 1.8381 | 1121.228 | -25.5503 | 17.163 | 6009.6503 | 120.193 | 1258.5839 | 62929.1966 | 62929.1966 | 0
78.906 | 3275 | 50.1 | 1.7507 | 1067.9101 | -25.6014 | 17.1973 | 6009.7014 | 120.194 | 1205.3014 | 60385.5993 | 60385.5993 | 0
78.926 | 3276 | 50.1 | 1.6569 | 1010.7391 | -25.6014 | 17.1973 | 6009.7014 | 120.194 | 1148.1305 | 57521.3358 | 57521.3358 | 0
78.945 | 3277 | 50.2 | 1.7311 | 1055.9689 | -25.6525 | 17.2316 | 6009.7525 | 120.1951 | 1193.3956 | 59908.4595 | 59908.4595 | 0
78.965 | 3278 | 50.2 | 1.7463 | 1065.2427 | -25.6525 | 17.2316 | 6009.7525 | 120.1951 | 1202.6693 | 60374.0001 | 60374.0001 | 0
78.984 | 3279 | 50.2 | 1.814 | 1106.553 | -25.6525 | 17.2316 | 6009.7525 | 120.1951 | 1243.9797 | 62447.782 | 62447.782 | 0
79.004 | 3280 | 50.3 | 1.7855 | 1089.1266 | -25.7036 | 17.2659 | 6009.8036 | 120.1961 | 1226.5886 | 61697.4071 | 61697.4071 | 0
79.023 | 3281 | 50.3 | 1.7588 | 1072.8612 | -25.7036 | 17.2659 | 6009.8036 | 120.1961 | 1210.3232 | 60879.259 | 60879.259 | 0
79.043 | 3282 | 50.4 | 1.7248 | 1052.1282 | -25.7547 | 17.3003 | 6009.8547 | 120.1971 | 1189.6256 | 59957.13 | 59957.13 | 0
79.063 | 3283 | 50.4 | 1.6518 | 1007.6182 | -25.7547 | 17.3003 | 6009.8547 | 120.1971 | 1145.1156 | 57713.8245 | 57713.8245 | 0
79.082 | 3284 | 50.5 | 1.6113 | 982.8884 | -25.8058 | 17.3346 | 6009.9058 | 120.1981 | 1120.4211 | 56581.2676 | 56581.2676 | 0
79.102 | 3285 | 50.5 | 1.6003 | 976.2127 | -25.8058 | 17.3346 | 6009.9058 | 120.1981 | 1113.7455 | 56244.1459 | 56244.1459 | 0
79.121 | 3286 | 50.6 | 1.6653 | 1015.8166 | -25.8569 | 17.3689 | 6009.9569 | 120.1991 | 1153.3847 | 58361.2638 | 58361.2638 | 0
79.141 | 3287 | 50.6 | 1.7507 | 1067.9465 | -25.8569 | 17.3689 | 6009.9569 | 120.1991 | 1205.5145 | 60999.0362 | 60999.0362 | 0
79.16 | 3288 | 50.6 | 1.8406 | 1122.794 | -25.8569 | 17.3689 | 6009.9569 | 120.1991 | 1260.362 | 63774.3194 | 63774.3194 | 0
79.18 | 3289 | 50.6 | 1.9258 | 1174.7148 | -25.8569 | 17.3689 | 6009.9569 | 120.1991 | 1312.2828 | 66401.5119 | 66401.5119 | 0
79.199 | 3290 | 50.6 | 1.8233 | 1112.2208 | -25.8569 | 17.3689 | 6009.9569 | 120.1991 | 1249.7889 | 63239.3169 | 63239.3169 | 0
79.219 | 3291 | 50.6 | 1.8226 | 1111.7897 | -25.8569 | 17.3689 | 6009.9569 | 120.1991 | 1249.3578 | 63217.5028 | 63217.5028 | 0
79.238 | 3292 | 50.5 | 1.8238 | 1112.5124 | -25.8058 | 17.3346 | 6009.9058 | 120.1981 | 1250.0452 | 63127.2808 | 63127.2808 | 0
79.258 | 3293 | 50.5 | 1.8528 | 1130.2167 | -25.8058 | 17.3346 | 6009.9058 | 120.1981 | 1267.7494 | 64021.3451 | 64021.3451 | 0
79.277 | 3294 | 50.5 | 1.8329 | 1118.0469 | -25.8058 | 17.3346 | 6009.9058 | 120.1981 | 1255.5796 | 63406.7705 | 63406.7705 | 0
79.297 | 3295 | 50.5 | 1.81 | 1104.1183 | -25.8058 | 17.3346 | 6009.9058 | 120.1981 | 1241.651 | 62703.3739 | 62703.3739 | 0
79.316 | 3296 | 50.6 | 1.7849 | 1088.8188 | -25.8569 | 17.3689 | 6009.9569 | 120.1991 | 1226.3869 | 62055.1751 | 62055.1751 | 0
79.336 | 3297 | 50.6 | 1.7248 | 1052.114 | -25.8569 | 17.3689 | 6009.9569 | 120.1991 | 1189.6821 | 60197.9145 | 60197.9145 | 0
79.355 | 3297 | 50.7 | 1.6446 | 1003.2041 | -25.908 | 17.4033 | 6010.008 | 120.2002 | 1140.8075 | 57838.9387 | 57838.9387 | 0
79.375 | 3298 | 50.7 | 1.5541 | 948.0068 | -25.908 | 17.4033 | 6010.008 | 120.2002 | 1085.6102 | 55040.4362 | 55040.4362 | 0
79.395 | 3299 | 50.8 | 1.4718 | 897.8181 | -25.9591 | 17.4376 | 6010.0591 | 120.2012 | 1035.4569 | 52601.2092 | 52601.2092 | 0
79.414 | 3300 | 50.8 | 1.4328 | 873.9813 | -25.9591 | 17.4376 | 6010.0591 | 120.2012 | 1011.62 | 51390.2972 | 51390.2972 | 0
79.434 | 3301 | 50.8 | 1.4626 | 892.1933 | -25.9591 | 17.4376 | 6010.0591 | 120.2012 | 1029.8321 | 52315.4695 | 52315.4695 | 0
79.453 | 3302 | 50.9 | 1.507 | 919.2407 | -26.0102 | 17.4719 | 6010.1102 | 120.2022 | 1056.9148 | 53796.9632 | 53796.9632 | 0
79.473 | 3303 | 50.9 | 1.5104 | 921.368 | -26.0102 | 17.4719 | 6010.1102 | 120.2022 | 1059.0421 | 53905.2427 | 53905.2427 | 0
79.492 | 3304 | 50.9 | 1.4958 | 912.4203 | -26.0102 | 17.4719 | 6010.1102 | 120.2022 | 1050.0944 | 53449.8036 | 53449.8036 | 0
79.512 | 3305 | 51 | 1.4924 | 910.3775 | -26.0613 | 17.5062 | 6010.1613 | 120.2032 | 1048.0869 | 53452.4341 | 53452.4341 | 0
79.531 | 3306 | 51 | 1.4951 | 912.0333 | -26.0613 | 17.5062 | 6010.1613 | 120.2032 | 1049.7428 | 53536.8806 | 53536.8806 | 0
79.551 | 3307 | 51.1 | 1.5325 | 934.8055 | -26.1124 | 17.5406 | 6010.2124 | 120.2042 | 1072.5503 | 54807.3183 | 54807.3183 | 0
79.57 | 3308 | 51.1 | 1.6239 | 990.5843 | -26.1124 | 17.5406 | 6010.2124 | 120.2042 | 1128.3291 | 57657.6187 | 57657.6187 | 0
79.59 | 3309 | 51.1 | 1.6861 | 1028.507 | -26.1124 | 17.5406 | 6010.2124 | 120.2042 | 1166.2519 | 59595.4697 | 59595.4697 | 0
79.609 | 3310 | 51.2 | 1.6673 | 1017.046 | -26.1635 | 17.5749 | 6010.2635 | 120.2053 | 1154.8262 | 59127.1009 | 59127.1009 | 0
79.629 | 3311 | 51.2 | 1.5762 | 961.4632 | -26.1635 | 17.5749 | 6010.2635 | 120.2053 | 1099.2433 | 56281.2587 | 56281.2587 | 0
79.648 | 3312 | 51.3 | 1.465 | 893.6459 | -26.2146 | 17.6092 | 6010.3146 | 120.2063 | 1031.4614 | 52913.9694 | 52913.9694 | 0
79.668 | 3313 | 51.3 | 1.3839 | 844.1897 | -26.2146 | 17.6092 | 6010.3146 | 120.2063 | 982.0052 | 50376.8645 | 50376.8645 | 0
79.688 | 3314 | 51.3 | 1.3864 | 845.7151 | -26.2146 | 17.6092 | 6010.3146 | 120.2063 | 983.5306 | 50455.1215 | 50455.1215 | 0
79.707 | 3315 | 51.4 | 1.4613 | 891.3686 | -26.2657 | 17.6435 | 6010.3657 | 120.2073 | 1029.2195 | 52901.8813 | 52901.8813 | 0
79.727 | 3316 | 51.4 | 1.4807 | 903.2437 | -26.2657 | 17.6435 | 6010.3657 | 120.2073 | 1041.0945 | 53512.2576 | 53512.2576 | 0
79.746 | 3317 | 51.5 | 1.4223 | 867.6193 | -26.3168 | 17.6779 | 6010.4168 | 120.2083 | 1005.5055 | 51783.5313 | 51783.5313 | 0
79.766 | 3318 | 51.5 | 1.3628 | 831.2864 | -26.3168 | 17.6779 | 6010.4168 | 120.2083 | 969.1726 | 49912.3888 | 49912.3888 | 0
79.785 | 3319 | 51.5 | 1.34 | 817.421 | -26.3168 | 17.6779 | 6010.4168 | 120.2083 | 955.3072 | 49198.3196 | 49198.3196 | 0
79.805 | 3320 | 51.6 | 1.3593 | 829.1566 | -26.3679 | 17.7122 | 6010.4679 | 120.2094 | 967.0782 | 49901.234 | 49901.234 | 0
79.824 | 3321 | 51.6 | 1.396 | 851.571 | -26.3679 | 17.7122 | 6010.4679 | 120.2094 | 989.4925 | 51057.8147 | 51057.8147 | 0
79.844 | 3322 | 51.6 | 1.4231 | 868.1147 | -26.3679 | 17.7122 | 6010.4679 | 120.2094 | 1006.0362 | 51911.4699 | 51911.4699 | 0
79.863 | 3323 | 51.7 | 1.3878 | 846.5465 | -26.419 | 17.7465 | 6010.519 | 120.2104 | 984.5034 | 50898.8256 | 50898.8256 | 0
79.883 | 3325 | 51.7 | 1.3197 | 805.033 | -26.419 | 17.7465 | 6010.519 | 120.2104 | 942.9899 | 48752.5753 | 48752.5753 | 0
79.902 | 3326 | 51.7 | 1.2972 | 791.3121 | -26.419 | 17.7465 | 6010.519 | 120.2104 | 929.269 | 48043.2049 | 48043.2049 | 0
79.922 | 3327 | 51.8 | 1.3439 | 819.7731 | -26.4701 | 17.7808 | 6010.5701 | 120.2114 | 957.7654 | 49612.2471 | 49612.2471 | 0
79.941 | 3328 | 51.8 | 1.3546 | 826.2986 | -26.4701 | 17.7808 | 6010.5701 | 120.2114 | 964.2908 | 49950.2631 | 49950.2631 | 0
79.961 | 3329 | 51.9 | 1.3044 | 795.6699 | -26.5212 | 17.8152 | 6010.6212 | 120.2124 | 933.6974 | 48458.897 | 48458.897 | 0
79.98 | 3330 | 51.9 | 1.2195 | 743.898 | -26.5212 | 17.8152 | 6010.6212 | 120.2124 | 881.9256 | 45771.9376 | 45771.9376 | 0
80 | 3331 | 51.9 | 1.1911 | 726.5794 | -26.5212 | 17.8152 | 6010.6212 | 120.2124 | 864.607 | 44873.1014 | 44873.1014 | 0
80.02 | 3332 | 52 | 1.1812 | 720.5078 | -26.5723 | 17.8495 | 6010.6723 | 120.2134 | 858.5708 | 44645.68 | 44645.68 | 0
80.039 | 3333 | 52 | 1.143 | 697.2055 | -26.5723 | 17.8495 | 6010.6723 | 120.2134 | 835.2685 | 43433.9597 | 43433.9597 | 0
80.059 | 3334 | 52 | 1.1321 | 690.5885 | -26.5723 | 17.8495 | 6010.6723 | 120.2134 | 828.6514 | 43089.8733 | 43089.8733 | 0
80.078 | 3335 | 52 | 1.1913 | 726.7063 | -26.5723 | 17.8495 | 6010.6723 | 120.2134 | 864.7693 | 44968.0028 | 44968.0028 | 0
80.098 | 3336 | 52.1 | 1.296 | 790.5364 | -26.6234 | 17.8838 | 6010.7234 | 120.2145 | 928.6347 | 48381.8667 | 48381.8667 | 0
80.117 | 3337 | 52.1 | 1.3814 | 842.6676 | -26.6234 | 17.8838 | 6010.7234 | 120.2145 | 980.7659 | 51097.9011 | 51097.9011 | 0
80.137 | 3338 | 52.1 | 1.3597 | 829.439 | -26.6234 | 17.8838 | 6010.7234 | 120.2145 | 967.5372 | 50408.69 | 50408.69 | 0
80.156 | 3339 | 52.2 | 1.2507 | 762.9273 | -26.6745 | 17.9181 | 6010.7745 | 120.2155 | 901.061 | 47035.3824 | 47035.3824 | 0
80.176 | 3340 | 52.2 | 1.1021 | 672.2724 | -26.6745 | 17.9181 | 6010.7745 | 120.2155 | 810.406 | 42303.1955 | 42303.1955 | 0
80.195 | 3341 | 52.2 | 1.0742 | 655.2501 | -26.6745 | 17.9181 | 6010.7745 | 120.2155 | 793.3838 | 41414.6331 | 41414.6331 | 0
80.215 | 3342 | 52.3 | 1.173 | 715.5289 | -26.7256 | 17.9525 | 6010.8256 | 120.2165 | 853.6978 | 44648.3973 | 44648.3973 | 0
80.234 | 3343 | 52.3 | 1.3083 | 798.0416 | -26.7256 | 17.9525 | 6010.8256 | 120.2165 | 936.2106 | 48963.8142 | 48963.8142 | 0
80.254 | 3344 | 52.3 | 1.2534 | 764.5697 | -26.7256 | 17.9525 | 6010.8256 | 120.2165 | 902.7386 | 47213.2314 | 47213.2314 | 0
80.273 | 3345 | 52.4 | 1.1179 | 681.9318 | -26.7767 | 17.9868 | 6010.8767 | 120.2175 | 820.1361 | 42975.1324 | 42975.1324 | 0
80.293 | 3346 | 52.4 | 0.99113 | 604.5901 | -26.7767 | 17.9868 | 6010.8767 | 120.2175 | 742.7944 | 38922.4264 | 38922.4264 | 0
80.313 | 3347 | 52.4 | 0.94096 | 573.9857 | -26.7767 | 17.9868 | 6010.8767 | 120.2175 | 712.1901 | 37318.7589 | 37318.7589 | 0
80.332 | 3348 | 52.4 | 0.87051 | 531.0082 | -26.7767 | 17.9868 | 6010.8767 | 120.2175 | 669.2125 | 35066.7366 | 35066.7366 | 0
80.352 | 3349 | 52.5 | 0.66546 | 405.9315 | -26.8278 | 18.0211 | 6010.9278 | 120.2186 | 544.1711 | 28568.9851 | 28568.9851 | 0
80.371 | 3350 | 52.5 | 0.3289 | 200.6267 | -26.8278 | 18.0211 | 6010.9278 | 120.2186 | 338.8663 | 17790.4833 | 17790.4833 | 0
80.391 | 3351 | 52.5 | -0.034333 | -20.9431 | -26.8278 | 18.0211 | 6010.9278 | 120.2186 | 117.2965 | 6158.068 | 6158.068 | 0
80.41 | 3352 | 52.5 | -1.6921 | -1032.1921 | -26.8278 | 18.0211 | 6010.9278 | 120.2186 | -893.9524 | -46932.5002 | 0 | -46932.5002
80.43 | 3353 | 52.4 | -2.6815 | -1635.7028 | -26.7767 | 17.9868 | 6010.8767 | 120.2175 | -1497.4985 | -78468.9213 | 0 | -78468.9213
80.449 | 3354 | 52.4 | -3.6288 | -2213.5462 | -26.7767 | 17.9868 | 6010.8767 | 120.2175 | -2075.3418 | -108747.9116 | 0 | -108747.9116
80.469 | 3355 | 52.2 | -4.6328 | -2825.9786 | -26.6745 | 17.9181 | 6010.7745 | 120.2155 | -2687.845 | -140305.5074 | 0 | -140305.5074
80.488 | 3356 | 52.1 | -5.5585 | -3390.6851 | -26.6234 | 17.8838 | 6010.7234 | 120.2145 | -3252.5868 | -169459.7731 | 0 | -169459.7731
80.508 | 3357 | 51.9 | -6.4395 | -3928.0689 | -26.5212 | 17.8152 | 6010.6212 | 120.2124 | -3790.0414 | -196703.1467 | 0 | -196703.1467
80.527 | 3358 | 51.7 | -7.3653 | -4492.8109 | -26.419 | 17.7465 | 6010.519 | 120.2104 | -4354.854 | -225145.9524 | 0 | -225145.9524
80.547 | 3359 | 51.5 | -8.3658 | -5103.133 | -26.3168 | 17.6779 | 6010.4168 | 120.2083 | -4965.2468 | -255710.2092 | 0 | -255710.2092
80.566 | 3360 | 51.3 | -8.946 | -5457.0407 | -26.2146 | 17.6092 | 6010.3146 | 120.2063 | -5319.2252 | -272876.2513 | 0 | -272876.2513
80.586 | 3361 | 51.1 | -9.5193 | -5806.7921 | -26.1124 | 17.5406 | 6010.2124 | 120.2042 | -5669.0473 | -289688.3153 | 0 | -289688.3153
80.605 | 3362 | 50.8 | -9.9383 | -6062.3449 | -25.9591 | 17.4376 | 6010.0591 | 120.2012 | -5924.7062 | -300975.0743 | 0 | -300975.0743
80.625 | 3363 | 50.5 | -10.2152 | -6231.2423 | -25.8058 | 17.3346 | 6009.9058 | 120.1981 | -6093.7096 | -307732.3345 | 0 | -307732.3345
80.645 | 3364 | 50.3 | -10.346 | -6311.0479 | -25.7036 | 17.2659 | 6009.8036 | 120.1961 | -6173.5859 | -310531.3686 | 0 | -310531.3686
80.664 | 3365 | 50 | -10.4962 | -6402.6734 | -25.5503 | 17.163 | 6009.6503 | 120.193 | -6265.3174 | -313265.8711 | 0 | -313265.8711
80.684 | 3366 | 49.7 | -10.6388 | -6489.6845 | -25.397 | 17.06 | 6009.497 | 120.1899 | -6352.4345 | -315715.9969 | 0 | -315715.9969
80.703 | 3367 | 49.4 | -10.656 | -6500.1384 | -25.2437 | 16.957 | 6009.3437 | 120.1869 | -6362.9945 | -314331.9293 | 0 | -314331.9293
80.723 | 3368 | 49.2 | -10.5256 | -6420.6212 | -25.1415 | 16.8884 | 6009.2415 | 120.1848 | -6283.548 | -309150.5623 | 0 | -309150.5623
80.742 | 3369 | 48.9 | -10.2978 | -6281.6803 | -24.9882 | 16.7854 | 6009.0882 | 120.1818 | -6144.7131 | -300476.4727 | 0 | -300476.4727
80.762 | 3370 | 48.6 | -10.0511 | -6131.1793 | -24.8349 | 16.6824 | 6008.9349 | 120.1787 | -5994.3182 | -291323.8658 | 0 | -291323.8658
80.781 | 3371 | 48.4 | -9.8596 | -6014.3404 | -24.7327 | 16.6138 | 6008.8327 | 120.1767 | -5877.55 | -284473.4195 | 0 | -284473.4195
80.801 | 3372 | 48.1 | -9.6774 | -5903.2026 | -24.5794 | 16.5108 | 6008.6794 | 120.1736 | -5766.5183 | -277369.5291 | 0 | -277369.5291
80.82 | 3373 | 47.8 | -9.5067 | -5799.07 | -24.4261 | 16.4078 | 6008.5261 | 120.1705 | -5662.4917 | -270667.1011 | 0 | -270667.1011
80.84 | 3374 | 47.5 | -9.8683 | -6019.6504 | -24.2728 | 16.3048 | 6008.3728 | 120.1675 | -5883.1781 | -279450.9613 | 0 | -279450.9613
80.859 | 3375 | 47.2 | -9.9288 | -6056.5548 | -24.1195 | 16.2018 | 6008.2195 | 120.1644 | -5920.1886 | -279432.9005 | 0 | -279432.9005
80.879 | 3375 | 46.9 | -9.9704 | -6081.9574 | -23.9662 | 16.0989 | 6008.0662 | 120.1613 | -5945.6972 | -278853.197 | 0 | -278853.197
80.898 | 3376 | 46.6 | -9.9983 | -6098.9355 | -23.8129 | 15.9959 | 6007.9129 | 120.1583 | -5962.7814 | -277865.6121 | 0 | -277865.6121
80.918 | 3377 | 46.3 | -10.0999 | -6160.9358 | -23.6596 | 15.8929 | 6007.7596 | 120.1552 | -6024.8877 | -278952.3011 | 0 | -278952.3011
80.938 | 3378 | 46 | -10.2006 | -6222.3802 | -23.5063 | 15.7899 | 6007.6063 | 120.1521 | -6086.4381 | -279976.1545 | 0 | -279976.1545
80.957 | 3379 | 45.8 | -10.3011 | -6283.6786 | -23.4041 | 15.7213 | 6007.5041 | 120.1501 | -6147.8073 | -281569.5738 | 0 | -281569.5738
80.977 | 3380 | 45.5 | -10.3811 | -6332.4885 | -23.2508 | 15.6183 | 6007.3508 | 120.147 | -6196.7232 | -281950.9041 | 0 | -281950.9041
80.996 | 3381 | 45.2 | -10.4118 | -6351.1827 | -23.0975 | 15.5153 | 6007.1975 | 120.1439 | -6215.5234 | -280941.6593 | 0 | -280941.6593
81.016 | 3382 | 45 | -10.3543 | -6316.1007 | -22.9953 | 15.4467 | 6007.0953 | 120.1419 | -6180.5121 | -278123.0464 | 0 | -278123.0464
81.035 | 3383 | 44.7 | -10.2009 | -6222.5758 | -22.842 | 15.3437 | 6006.942 | 120.1388 | -6087.0933 | -272093.0707 | 0 | -272093.0707
81.055 | 3383 | 44.5 | -10.0041 | -6102.479 | -22.7398 | 15.275 | 6006.8398 | 120.1368 | -5967.0672 | -265534.4909 | 0 | -265534.4909
81.074 | 3384 | 44.2 | -9.8607 | -6015.0094 | -22.5865 | 15.1721 | 6006.6865 | 120.1337 | -5879.7036 | -259882.9009 | 0 | -259882.9009
81.094 | 3385 | 43.9 | -9.6305 | -5874.6072 | -22.4332 | 15.0691 | 6006.5332 | 120.1307 | -5739.4074 | -251959.9865 | 0 | -251959.9865
81.113 | 3386 | 43.7 | -9.3587 | -5708.8087 | -22.331 | 15.0004 | 6006.431 | 120.1286 | -5573.6796 | -243569.8002 | 0 | -243569.8002
81.133 | 3387 | 43.4 | -9.0808 | -5539.2908 | -22.1777 | 14.8975 | 6006.2777 | 120.1256 | -5404.2678 | -234545.2225 | 0 | -234545.2225
81.152 | 3388 | 43.2 | -8.864 | -5407.0488 | -22.0755 | 14.8288 | 6006.1755 | 120.1235 | -5272.0965 | -227754.5675 | 0 | -227754.5675
81.172 | 3389 | 43 | -8.7688 | -5348.9395 | -21.9733 | 14.7602 | 6006.0733 | 120.1215 | -5214.0579 | -224204.4898 | 0 | -224204.4898
81.191 | 3389 | 42.7 | -8.8728 | -5412.4046 | -21.82 | 14.6572 | 6005.92 | 120.1184 | -5277.629 | -225354.7587 | 0 | -225354.7587
81.211 | 3390 | 42.5 | -9.0251 | -5505.3098 | -21.7178 | 14.5885 | 6005.8178 | 120.1164 | -5370.6049 | -228250.7095 | 0 | -228250.7095
81.23 | 3391 | 42.3 | -9.1751 | -5596.7869 | -21.6156 | 14.5199 | 6005.7156 | 120.1143 | -5462.1528 | -231049.0613 | 0 | -231049.0613
81.25 | 3392 | 42 | -9.3206 | -5685.5532 | -21.4623 | 14.4169 | 6005.5623 | 120.1112 | -5551.0251 | -233143.0533 | 0 | -233143.0533
81.27 | 3393 | 41.7 | -9.4628 | -5772.3182 | -21.309 | 14.3139 | 6005.409 | 120.1082 | -5637.8961 | -235100.2674 | 0 | -235100.2674
81.289 | 3393 | 41.4 | -9.3233 | -5687.2194 | -21.1557 | 14.2109 | 6005.2557 | 120.1051 | -5552.9034 | -229890.1988 | 0 | -229890.1988
81.309 | 3394 | 41.1 | -9.3613 | -5710.3943 | -21.0024 | 14.108 | 6005.1024 | 120.102 | -5576.1843 | -229181.1742 | 0 | -229181.1742
81.328 | 3395 | 40.8 | -9.4202 | -5746.3275 | -20.849 | 14.005 | 6004.949 | 120.099 | -5612.2235 | -228978.7183 | 0 | -228978.7183
81.348 | 3396 | 40.6 | -9.8736 | -6022.9008 | -20.7468 | 13.9363 | 6004.8468 | 120.0969 | -5888.8675 | -239088.0199 | 0 | -239088.0199
81.367 | 3397 | 40.3 | -9.764 | -5956.0491 | -20.5935 | 13.8334 | 6004.6935 | 120.0939 | -5822.1219 | -234631.513 | 0 | -234631.513
81.387 | 3397 | 40.1 | -9.6159 | -5865.6847 | -20.4913 | 13.7647 | 6004.5913 | 120.0918 | -5731.8281 | -229846.3084 | 0 | -229846.3084
81.406 | 3398 | 39.8 | -9.4643 | -5773.2166 | -20.338 | 13.6617 | 6004.438 | 120.0888 | -5639.4661 | -224450.7504 | 0 | -224450.7504
81.426 | 3399 | 39.6 | -9.3143 | -5681.7188 | -20.2358 | 13.5931 | 6004.3358 | 120.0867 | -5548.039 | -219702.3433 | 0 | -219702.3433
81.445 | 3400 | 39.3 | -9.1752 | -5596.884 | -20.0825 | 13.4901 | 6004.1825 | 120.0837 | -5463.3103 | -214708.0945 | 0 | -214708.0945
81.465 | 3401 | 39.1 | -9.0625 | -5528.135 | -19.9803 | 13.4214 | 6004.0803 | 120.0816 | -5394.6319 | -210930.1092 | 0 | -210930.1092
81.484 | 3401 | 38.8 | -9.0187 | -5501.4068 | -19.827 | 13.3185 | 6003.927 | 120.0785 | -5368.0098 | -208278.781 | 0 | -208278.781
81.504 | 3402 | 38.6 | -9.0051 | -5493.0966 | -19.7248 | 13.2498 | 6003.8248 | 120.0765 | -5359.7702 | -206887.1316 | 0 | -206887.1316
81.523 | 3403 | 38.4 | -8.9376 | -5451.9341 | -19.6226 | 13.1812 | 6003.7226 | 120.0745 | -5318.6785 | -204237.2536 | 0 | -204237.2536
81.543 | 3404 | 38.1 | -8.7725 | -5351.2101 | -19.4693 | 13.0782 | 6003.5693 | 120.0714 | -5218.0605 | -198808.1056 | 0 | -198808.1056
81.563 | 3404 | 37.9 | -8.5816 | -5234.7851 | -19.3671 | 13.0095 | 6003.4671 | 120.0693 | -5101.7062 | -193354.6664 | 0 | -193354.6664
81.582 | 3405 | 37.7 | -8.374 | -5108.1425 | -19.2649 | 12.9409 | 6003.3649 | 120.0673 | -4975.1343 | -187562.563 | 0 | -187562.563
81.602 | 3406 | 37.5 | -8.2219 | -5015.3862 | -19.1627 | 12.8722 | 6003.2627 | 120.0653 | -4882.4487 | -183091.8255 | 0 | -183091.8255
81.621 | 3406 | 37.3 | -8.0684 | -4921.73 | -19.0605 | 12.8036 | 6003.1605 | 120.0632 | -4788.8632 | -178624.5985 | 0 | -178624.5985
81.641 | 3407 | 37 | -7.5987 | -4635.2312 | -18.9072 | 12.7006 | 6003.0072 | 120.0601 | -4502.4704 | -166591.4061 | 0 | -166591.4061
81.66 | 3408 | 36.8 | -7.1589 | -4366.9205 | -18.805 | 12.6319 | 6002.905 | 120.0581 | -4234.2305 | -155819.6809 | 0 | -155819.6809
81.68 | 3409 | 36.6 | -6.7181 | -4098.025 | -18.7028 | 12.5633 | 6002.8028 | 120.0561 | -3965.4057 | -145133.847 | 0 | -145133.847
81.699 | 3409 | 36.5 | -6.3612 | -3880.3125 | -18.6517 | 12.529 | 6002.7517 | 120.055 | -3747.7285 | -136792.0909 | 0 | -136792.0909
81.719 | 3410 | 36.3 | -5.5185 | -3366.2762 | -18.5495 | 12.4603 | 6002.6495 | 120.053 | -3233.7629 | -117385.5918 | 0 | -117385.5918
81.738 | 3411 | 36.2 | -4.685 | -2857.8299 | -18.4984 | 12.426 | 6002.5984 | 120.052 | -2725.3519 | -98657.7389 | 0 | -98657.7389
81.758 | 3411 | 36 | -3.9627 | -2417.271 | -18.3962 | 12.3573 | 6002.4962 | 120.0499 | -2284.8638 | -82255.0956 | 0 | -82255.0956
81.777 | 3412 | 35.9 | -3.362 | -2050.815 | -18.3451 | 12.323 | 6002.4451 | 120.0489 | -1918.4431 | -68872.1065 | 0 | -68872.1065
81.797 | 3413 | 35.9 | -2.8776 | -1755.35 | -18.3451 | 12.323 | 6002.4451 | 120.0489 | -1622.978 | -58264.9115 | 0 | -58264.9115
81.816 | 3414 | 35.8 | -2.506 | -1528.6345 | -18.294 | 12.2887 | 6002.394 | 120.0479 | -1396.2979 | -49987.4644 | 0 | -49987.4644
81.836 | 3414 | 35.7 | -2.2521 | -1373.7695 | -18.2429 | 12.2544 | 6002.3429 | 120.0469 | -1241.4683 | -44320.4178 | 0 | -44320.4178
81.855 | 3415 | 35.6 | -2.0759 | -1266.2711 | -18.1918 | 12.22 | 6002.2918 | 120.0458 | -1134.0053 | -40370.5876 | 0 | -40370.5876
81.875 | 3416 | 35.5 | -1.9308 | -1177.7659 | -18.1407 | 12.1857 | 6002.2407 | 120.0448 | -1045.5354 | -37116.5055 | 0 | -37116.5055
81.895 | 3416 | 35.5 | -1.8107 | -1104.5413 | -18.1407 | 12.1857 | 6002.2407 | 120.0448 | -972.3108 | -34517.0319 | 0 | -34517.0319
81.914 | 3417 | 35.4 | -1.6994 | -1036.6501 | -18.0896 | 12.1514 | 6002.1896 | 120.0438 | -904.455 | -32017.7053 | 0 | -32017.7053
81.934 | 3418 | 35.4 | -1.5781 | -962.6251 | -18.0896 | 12.1514 | 6002.1896 | 120.0438 | -830.4299 | -29397.2195 | 0 | -29397.2195
81.953 | 3418 | 35.3 | -1.4854 | -906.0948 | -18.0385 | 12.1171 | 6002.1385 | 120.0428 | -773.935 | -27319.9057 | 0 | -27319.9057
81.973 | 3419 | 35.2 | -1.4406 | -878.775 | -17.9874 | 12.0827 | 6002.0874 | 120.0417 | -746.6506 | -26282.0994 | 0 | -26282.0994
81.992 | 3420 | 35.2 | -1.4039 | -856.4031 | -17.9874 | 12.0827 | 6002.0874 | 120.0417 | -724.2786 | -25494.6074 | 0 | -25494.6074
82.012 | 3420 | 35.1 | -1.3802 | -841.9368 | -17.9363 | 12.0484 | 6002.0363 | 120.0407 | -709.8477 | -24915.6547 | 0 | -24915.6547
82.031 | 3421 | 35.1 | -1.3405 | -817.6784 | -17.9363 | 12.0484 | 6002.0363 | 120.0407 | -685.5893 | -24064.1831 | 0 | -24064.1831
82.051 | 3422 | 35 | -1.2607 | -769.0157 | -17.8852 | 12.0141 | 6001.9852 | 120.0397 | -636.9619 | -22293.6655 | 0 | -22293.6655
82.07 | 3423 | 34.9 | -1.156 | -705.1738 | -17.8341 | 11.9798 | 6001.9341 | 120.0387 | -573.1554 | -20003.1219 | 0 | -20003.1219
82.09 | 3423 | 34.9 | -1.0086 | -615.2394 | -17.8341 | 11.9798 | 6001.9341 | 120.0387 | -483.2209 | -16864.4102 | 0 | -16864.4102
82.109 | 3424 | 34.8 | -0.80644 | -491.9262 | -17.783 | 11.9454 | 6001.883 | 120.0377 | -359.9432 | -12526.0218 | 0 | -12526.0218
82.129 | 3425 | 34.8 | -0.64556 | -393.7894 | -17.783 | 11.9454 | 6001.883 | 120.0377 | -261.8063 | -9110.8608 | 0 | -9110.8608
82.148 | 3425 | 34.8 | -0.52082 | -317.7009 | -17.783 | 11.9454 | 6001.883 | 120.0377 | -185.7178 | -6462.981 | 0 | -6462.981
82.168 | 3426 | 34.7 | -0.41443 | -252.8017 | -17.7319 | 11.9111 | 6001.8319 | 120.0366 | -120.8539 | -4193.6312 | 0 | -4193.6312
82.188 | 3427 | 34.7 | -0.26881 | -163.9758 | -17.7319 | 11.9111 | 6001.8319 | 120.0366 | -32.0281 | -1111.3741 | 0 | -1111.3741
82.207 | 3427 | 34.6 | -0.083254 | -50.7852 | -17.6808 | 11.8768 | 6001.7808 | 120.0356 | 81.1272 | 2807.0002 | 2807.0002 | 0
82.227 | 3428 | 34.6 | 0.11972 | 73.0284 | -17.6808 | 11.8768 | 6001.7808 | 120.0356 | 204.9407 | 7090.9497 | 7090.9497 | 0
82.246 | 3429 | 34.6 | 0.29 | 176.9022 | -17.6808 | 11.8768 | 6001.7808 | 120.0356 | 308.8146 | 10684.9856 | 10684.9856 | 0
82.266 | 3429 | 34.6 | 0.39641 | 241.8086 | -17.6808 | 11.8768 | 6001.7808 | 120.0356 | 373.721 | 12930.7451 | 12930.7451 | 0
82.285 | 3430 | 34.6 | 0.42252 | 257.738 | -17.6808 | 11.8768 | 6001.7808 | 120.0356 | 389.6504 | 13481.9043 | 13481.9043 | 0
82.305 | 3431 | 34.6 | 0.38932 | 237.4824 | -17.6808 | 11.8768 | 6001.7808 | 120.0356 | 369.3948 | 12781.0612 | 12781.0612 | 0
82.324 | 3431 | 34.5 | 0.35261 | 215.0895 | -17.6297 | 11.8424 | 6001.7297 | 120.0346 | 346.9665 | 11970.3459 | 11970.3459 | 0
82.344 | 3432 | 34.5 | 0.37114 | 226.393 | -17.6297 | 11.8424 | 6001.7297 | 120.0346 | 358.2701 | 12360.3182 | 12360.3182 | 0
82.363 | 3433 | 34.5 | 0.52054 | 317.5279 | -17.6297 | 11.8424 | 6001.7297 | 120.0346 | 449.405 | 15504.472 | 15504.472 | 0
82.383 | 3433 | 34.5 | 0.79893 | 487.3448 | -17.6297 | 11.8424 | 6001.7297 | 120.0346 | 619.2218 | 21363.1533 | 21363.1533 | 0
82.402 | 3434 | 34.5 | 1.1112 | 677.8309 | -17.6297 | 11.8424 | 6001.7297 | 120.0346 | 809.7079 | 27934.9236 | 27934.9236 | 0
82.422 | 3435 | 34.5 | 1.3776 | 840.3165 | -17.6297 | 11.8424 | 6001.7297 | 120.0346 | 972.1936 | 33540.6788 | 33540.6788 | 0
82.441 | 3435 | 34.5 | 1.5448 | 942.3202 | -17.6297 | 11.8424 | 6001.7297 | 120.0346 | 1074.1972 | 37059.8032 | 37059.8032 | 0
82.461 | 3436 | 34.5 | 1.6049 | 978.9994 | -17.6297 | 11.8424 | 6001.7297 | 120.0346 | 1110.8765 | 38325.238 | 38325.238 | 0
82.48 | 3437 | 34.6 | 1.5705 | 958.0237 | -17.6808 | 11.8768 | 6001.7808 | 120.0356 | 1089.9361 | 37711.788 | 37711.788 | 0
82.5 | 3437 | 34.6 | 1.6075 | 980.5954 | -17.6808 | 11.8768 | 6001.7808 | 120.0356 | 1112.5078 | 38492.7702 | 38492.7702 | 0
82.52 | 3438 | 34.6 | 1.7394 | 1061.0185 | -17.6808 | 11.8768 | 6001.7808 | 120.0356 | 1192.9309 | 41275.4075 | 41275.4075 | 0
82.539 | 3439 | 34.6 | 1.84 | 1122.3829 | -17.6808 | 11.8768 | 6001.7808 | 120.0356 | 1254.2952 | 43398.6154 | 43398.6154 | 0
82.559 | 3439 | 34.7 | 1.9329 | 1179.0754 | -17.7319 | 11.9111 | 6001.8319 | 120.0366 | 1311.0231 | 45492.5031 | 45492.5031 | 0
82.578 | 3440 | 34.7 | 2.0166 | 1230.1138 | -17.7319 | 11.9111 | 6001.8319 | 120.0366 | 1362.0616 | 47263.537 | 47263.537 | 0
82.598 | 3441 | 34.8 | 2.1084 | 1286.1197 | -17.783 | 11.9454 | 6001.883 | 120.0377 | 1418.1028 | 49349.9776 | 49349.9776 | 0
82.617 | 3441 | 34.8 | 2.2416 | 1367.3857 | -17.783 | 11.9454 | 6001.883 | 120.0377 | 1499.3688 | 52178.0336 | 52178.0336 | 0
82.637 | 3442 | 34.9 | 2.4423 | 1489.7789 | -17.8341 | 11.9798 | 6001.9341 | 120.0387 | 1621.7974 | 56600.728 | 56600.728 | 0
82.656 | 3443 | 34.9 | 2.6612 | 1623.3415 | -17.8341 | 11.9798 | 6001.9341 | 120.0387 | 1755.3599 | 61262.0603 | 61262.0603 | 0
82.676 | 3444 | 35 | 2.6327 | 1605.9258 | -17.8852 | 12.0141 | 6001.9852 | 120.0397 | 1737.9796 | 60829.2868 | 60829.2868 | 0
82.695 | 3444 | 35 | 2.6814 | 1635.6491 | -17.8852 | 12.0141 | 6001.9852 | 120.0397 | 1767.7029 | 61869.6009 | 61869.6009 | 0
82.715 | 3445 | 35.1 | 2.6888 | 1640.1407 | -17.9363 | 12.0484 | 6002.0363 | 120.0407 | 1772.2298 | 62205.2656 | 62205.2656 | 0
82.734 | 3446 | 35.1 | 2.6799 | 1634.7539 | -17.9363 | 12.0484 | 6002.0363 | 120.0407 | 1766.843 | 62016.1888 | 62016.1888 | 0
82.754 | 3446 | 35.2 | 2.6416 | 1611.3812 | -17.9874 | 12.0827 | 6002.0874 | 120.0417 | 1743.5057 | 61371.4002 | 61371.4002 | 0
82.773 | 3447 | 35.3 | 2.6242 | 1600.7815 | -18.0385 | 12.1171 | 6002.1385 | 120.0428 | 1732.9414 | 61172.8298 | 61172.8298 | 0
82.793 | 3448 | 35.3 | 2.6899 | 1640.8446 | -18.0385 | 12.1171 | 6002.1385 | 120.0428 | 1773.0044 | 62587.056 | 62587.056 | 0
82.813 | 3448 | 35.4 | 2.6639 | 1624.9707 | -18.0896 | 12.1514 | 6002.1896 | 120.0438 | 1757.1659 | 62203.6716 | 62203.6716 | 0
82.832 | 3449 | 35.4 | 2.5536 | 1557.6901 | -18.0896 | 12.1514 | 6002.1896 | 120.0438 | 1689.8852 | 59821.9372 | 59821.9372 | 0
82.852 | 3450 | 35.5 | 2.4213 | 1477.0091 | -18.1407 | 12.1857 | 6002.2407 | 120.0448 | 1609.2396 | 57128.0057 | 57128.0057 | 0
82.871 | 3450 | 35.5 | 2.4011 | 1464.6963 | -18.1407 | 12.1857 | 6002.2407 | 120.0448 | 1596.9268 | 56690.901 | 56690.901 | 0
82.891 | 3451 | 35.6 | 2.4875 | 1517.3783 | -18.1918 | 12.22 | 6002.2918 | 120.0458 | 1649.6442 | 58727.3335 | 58727.3335 | 0
82.91 | 3452 | 35.6 | 2.7313 | 1666.1038 | -18.1918 | 12.22 | 6002.2918 | 120.0458 | 1798.3697 | 64021.9613 | 64021.9613 | 0
82.93 | 3452 | 35.7 | 2.9724 | 1813.1489 | -18.2429 | 12.2544 | 6002.3429 | 120.0469 | 1945.4502 | 69452.5704 | 69452.5704 | 0
82.949 | 3453 | 35.8 | 2.8533 | 1740.5112 | -18.294 | 12.2887 | 6002.394 | 120.0479 | 1872.8478 | 67047.9516 | 67047.9516 | 0
82.969 | 3454 | 35.8 | 2.7064 | 1650.9088 | -18.294 | 12.2887 | 6002.394 | 120.0479 | 1783.2454 | 63840.1846 | 63840.1846 | 0
82.988 | 3455 | 35.9 | 2.5061 | 1528.7455 | -18.3451 | 12.323 | 6002.4451 | 120.0489 | 1661.1175 | 59634.1167 | 59634.1167 | 0
83.008 | 3455 | 35.9 | 2.2906 | 1397.2863 | -18.3451 | 12.323 | 6002.4451 | 120.0489 | 1529.6582 | 54914.7309 | 54914.7309 | 0
83.027 | 3456 | 36 | 2.4667 | 1504.6929 | -18.3962 | 12.3573 | 6002.4962 | 120.0499 | 1637.1002 | 58935.6065 | 58935.6065 | 0
83.047 | 3457 | 36 | 2.5048 | 1527.9469 | -18.3962 | 12.3573 | 6002.4962 | 120.0499 | 1660.3541 | 59772.7494 | 59772.7494 | 0
83.066 | 3457 | 36.1 | 2.5835 | 1575.9368 | -18.4473 | 12.3917 | 6002.5473 | 120.0509 | 1708.3794 | 61672.4962 | 61672.4962 | 0
83.086 | 3458 | 36.1 | 2.67 | 1628.7237 | -18.4473 | 12.3917 | 6002.5473 | 120.0509 | 1761.1663 | 63578.103 | 63578.103 | 0
83.105 | 3459 | 36.2 | 2.751 | 1678.0809 | -18.4984 | 12.426 | 6002.5984 | 120.052 | 1810.5588 | 65542.2292 | 65542.2292 | 0
83.125 | 3460 | 36.3 | 2.8254 | 1723.4742 | -18.5495 | 12.4603 | 6002.6495 | 120.053 | 1855.9875 | 67372.3463 | 67372.3463 | 0
83.145 | 3460 | 36.3 | 2.8374 | 1730.8262 | -18.5495 | 12.4603 | 6002.6495 | 120.053 | 1863.3395 | 67639.2224 | 67639.2224 | 0
83.164 | 3461 | 36.4 | 2.8771 | 1755.0442 | -18.6006 | 12.4946 | 6002.7006 | 120.054 | 1887.5929 | 68708.3801 | 68708.3801 | 0
83.184 | 3462 | 36.4 | 3.0328 | 1849.9853 | -18.6006 | 12.4946 | 6002.7006 | 120.054 | 1982.5339 | 72164.2351 | 72164.2351 | 0
83.203 | 3462 | 36.5 | 3.1424 | 1916.8517 | -18.6517 | 12.529 | 6002.7517 | 120.055 | 2049.4357 | 74804.4022 | 74804.4022 | 0
83.223 | 3463 | 36.6 | 3.1672 | 1931.9881 | -18.7028 | 12.5633 | 6002.8028 | 120.0561 | 2064.6075 | 75564.634 | 75564.634 | 0
83.242 | 3464 | 36.7 | 3.174 | 1936.1315 | -18.7539 | 12.5976 | 6002.8539 | 120.0571 | 2068.7862 | 75924.4531 | 75924.4531 | 0
83.262 | 3465 | 36.7 | 3.078 | 1877.5514 | -18.7539 | 12.5976 | 6002.8539 | 120.0571 | 2010.2061 | 73774.5641 | 73774.5641 | 0
83.281 | 3465 | 36.8 | 2.9552 | 1802.6695 | -18.805 | 12.6319 | 6002.905 | 120.0581 | 1935.3595 | 71221.2298 | 71221.2298 | 0
83.301 | 3466 | 36.9 | 3.0421 | 1855.6991 | -18.8561 | 12.6663 | 6002.9561 | 120.0591 | 1988.4245 | 73372.863 | 73372.863 | 0
83.32 | 3467 | 36.9 | 3.0448 | 1857.3176 | -18.8561 | 12.6663 | 6002.9561 | 120.0591 | 1990.0429 | 73432.5847 | 73432.5847 | 0
83.34 | 3467 | 37 | 2.9225 | 1782.7519 | -18.9072 | 12.7006 | 6003.0072 | 120.0601 | 1915.5126 | 70873.9664 | 70873.9664 | 0
83.359 | 3468 | 37.1 | 2.7847 | 1698.6384 | -18.9583 | 12.7349 | 6003.0583 | 120.0612 | 1831.4345 | 67946.2211 | 67946.2211 | 0
83.379 | 3469 | 37.1 | 3.0871 | 1883.1163 | -18.9583 | 12.7349 | 6003.0583 | 120.0612 | 2015.9124 | 74790.3498 | 74790.3498 | 0
83.398 | 3470 | 37.2 | 3.2593 | 1988.1812 | -19.0094 | 12.7693 | 6003.1094 | 120.0622 | 2121.0126 | 78901.6691 | 78901.6691 | 0
83.418 | 3470 | 37.2 | 3.391 | 2068.5341 | -19.0094 | 12.7693 | 6003.1094 | 120.0622 | 2201.3655 | 81890.7975 | 81890.7975 | 0
83.438 | 3471 | 37.3 | 3.4471 | 2102.7604 | -19.0605 | 12.8036 | 6003.1605 | 120.0632 | 2235.6272 | 83388.8957 | 83388.8957 | 0
83.457 | 3472 | 37.4 | 3.502 | 2136.2067 | -19.1116 | 12.8379 | 6003.2116 | 120.0642 | 2269.1089 | 84864.6717 | 84864.6717 | 0
83.477 | 3472 | 37.5 | 3.5231 | 2149.1212 | -19.1627 | 12.8722 | 6003.2627 | 120.0653 | 2282.0587 | 85577.2003 | 85577.2003 | 0
83.496 | 3473 | 37.6 | 3.5207 | 2147.6422 | -19.2138 | 12.9066 | 6003.3138 | 120.0663 | 2280.6151 | 85751.1261 | 85751.1261 | 0
83.516 | 3474 | 37.7 | 3.5648 | 2174.5414 | -19.2649 | 12.9409 | 6003.3649 | 120.0673 | 2307.5496 | 86994.6189 | 86994.6189 | 0
83.535 | 3475 | 37.8 | 3.6157 | 2205.5731 | -19.316 | 12.9752 | 6003.416 | 120.0683 | 2338.6166 | 88399.7089 | 88399.7089 | 0
83.555 | 3475 | 37.8 | 3.7292 | 2274.8126 | -19.316 | 12.9752 | 6003.416 | 120.0683 | 2407.8562 | 91016.963 | 91016.963 | 0
83.574 | 3476 | 37.9 | 3.8361 | 2339.9964 | -19.3671 | 13.0095 | 6003.4671 | 120.0693 | 2473.0752 | 93729.5514 | 93729.5514 | 0
83.594 | 3477 | 38 | 3.9376 | 2401.957 | -19.4182 | 13.0439 | 6003.5182 | 120.0704 | 2535.0713 | 96332.7077 | 96332.7077 | 0
83.613 | 3478 | 38.1 | 3.6851 | 2247.9207 | -19.4693 | 13.0782 | 6003.5693 | 120.0714 | 2381.0702 | 90718.7765 | 90718.7765 | 0
83.633 | 3478 | 38.2 | 3.6088 | 2201.3502 | -19.5204 | 13.1125 | 6003.6204 | 120.0724 | 2334.5352 | 89179.2432 | 89179.2432 | 0
83.652 | 3479 | 38.2 | 3.586 | 2187.4513 | -19.5204 | 13.1125 | 6003.6204 | 120.0724 | 2320.6362 | 88648.3021 | 88648.3021 | 0
83.672 | 3480 | 38.3 | 3.5193 | 2146.7535 | -19.5715 | 13.1468 | 6003.6715 | 120.0734 | 2279.9738 | 87322.9947 | 87322.9947 | 0
83.691 | 3481 | 38.3 | 3.4773 | 2121.1742 | -19.5715 | 13.1468 | 6003.6715 | 120.0734 | 2254.3944 | 86343.307 | 86343.307 | 0
83.711 | 3481 | 38.4 | 3.5143 | 2143.7525 | -19.6226 | 13.1812 | 6003.7226 | 120.0745 | 2277.0081 | 87437.1102 | 87437.1102 | 0
83.73 | 3482 | 38.5 | 3.5452 | 2162.5707 | -19.6737 | 13.2155 | 6003.7737 | 120.0755 | 2295.8616 | 88390.6731 | 88390.6731 | 0
83.75 | 3483 | 38.6 | 3.7035 | 2259.1175 | -19.7248 | 13.2498 | 6003.8248 | 120.0765 | 2392.4439 | 92348.3326 | 92348.3326 | 0
83.77 | 3484 | 38.7 | 3.5143 | 2143.7038 | -19.7759 | 13.2841 | 6003.8759 | 120.0775 | 2277.0654 | 88122.4313 | 88122.4313 | 0
83.789 | 3484 | 38.7 | 3.3584 | 2048.5943 | -19.7759 | 13.2841 | 6003.8759 | 120.0775 | 2181.956 | 84441.6968 | 84441.6968 | 0
83.809 | 3485 | 38.8 | 3.2991 | 2012.4656 | -19.827 | 13.3185 | 6003.927 | 120.0785 | 2145.8626 | 83259.4674 | 83259.4674 | 0
83.828 | 3486 | 38.9 | 3.2845 | 2003.54 | -19.8781 | 13.3528 | 6003.9781 | 120.0796 | 2136.9723 | 83128.2242 | 83128.2242 | 0
83.848 | 3487 | 39 | 3.2944 | 2009.5565 | -19.9292 | 13.3871 | 6004.0292 | 120.0806 | 2143.0242 | 83577.9435 | 83577.9435 | 0
83.867 | 3487 | 39 | 3.3679 | 2054.4197 | -19.9292 | 13.3871 | 6004.0292 | 120.0806 | 2187.8874 | 85327.6075 | 85327.6075 | 0
83.887 | 3488 | 39.1 | 3.4481 | 2103.3367 | -19.9803 | 13.4214 | 6004.0803 | 120.0816 | 2236.8397 | 87460.4331 | 87460.4331 | 0
83.906 | 3489 | 39.2 | 3.536 | 2156.9446 | -20.0314 | 13.4558 | 6004.1314 | 120.0826 | 2290.483 | 89786.9327 | 89786.9327 | 0
83.926 | 3490 | 39.3 | 3.6282 | 2213.2113 | -20.0825 | 13.4901 | 6004.1825 | 120.0837 | 2346.7851 | 92228.6531 | 92228.6531 | 0
83.945 | 3491 | 39.3 | 3.786 | 2309.4675 | -20.0825 | 13.4901 | 6004.1825 | 120.0837 | 2443.0412 | 96011.5204 | 96011.5204 | 0
83.965 | 3491 | 39.3 | 3.7729 | 2301.4817 | -20.0825 | 13.4901 | 6004.1825 | 120.0837 | 2435.0555 | 95697.6807 | 95697.6807 | 0
83.984 | 3492 | 39.3 | 3.8239 | 2332.5498 | -20.0825 | 13.4901 | 6004.1825 | 120.0837 | 2466.1235 | 96918.6551 | 96918.6551 | 0
84.004 | 3493 | 39.2 | 3.9822 | 2429.1161 | -20.0314 | 13.4558 | 6004.1314 | 120.0826 | 2562.6545 | 100456.0576 | 100456.0576 | 0
84.023 | 3494 | 39.2 | 3.8259 | 2333.799 | -20.0314 | 13.4558 | 6004.1314 | 120.0826 | 2467.3374 | 96719.626 | 96719.626 | 0
84.043 | 3494 | 39.2 | 3.8995 | 2378.6798 | -20.0314 | 13.4558 | 6004.1314 | 120.0826 | 2512.2181 | 98478.9514 | 98478.9514 | 0
84.063 | 3495 | 39.3 | 3.7523 | 2288.9183 | -20.0825 | 13.4901 | 6004.1825 | 120.0837 | 2422.492 | 95203.9354 | 95203.9354 | 0
84.082 | 3496 | 39.4 | 3.8816 | 2367.7932 | -20.1336 | 13.5244 | 6004.2336 | 120.0847 | 2501.4022 | 98555.2484 | 98555.2484 | 0
84.102 | 3497 | 39.5 | 3.6083 | 2201.0918 | -20.1847 | 13.5587 | 6004.2847 | 120.0857 | 2334.7362 | 92222.0818 | 92222.0818 | 0
84.121 | 3497 | 39.6 | 3.3384 | 2036.3943 | -20.2358 | 13.5931 | 6004.3358 | 120.0867 | 2170.0741 | 85934.9348 | 85934.9348 | 0
84.141 | 3498 | 39.6 | 3.1099 | 1897.0301 | -20.2358 | 13.5931 | 6004.3358 | 120.0867 | 2030.7099 | 80416.1131 | 80416.1131 | 0
84.16 | 3499 | 39.7 | 2.8558 | 1742.0418 | -20.2869 | 13.6274 | 6004.3869 | 120.0877 | 1875.7569 | 74467.5501 | 74467.5501 | 0
84.18 | 3500 | 39.7 | 2.796 | 1705.5564 | -20.2869 | 13.6274 | 6004.3869 | 120.0877 | 1839.2716 | 73019.0818 | 73019.0818 | 0
84.199 | 3501 | 39.8 | 2.8047 | 1710.893 | -20.338 | 13.6617 | 6004.438 | 120.0888 | 1844.6435 | 73416.8099 | 73416.8099 | 0
84.219 | 3501 | 39.8 | 2.9031 | 1770.9134 | -20.338 | 13.6617 | 6004.438 | 120.0888 | 1904.6639 | 75805.6238 | 75805.6238 | 0
84.238 | 3502 | 39.9 | 2.9574 | 1804.0365 | -20.3891 | 13.6961 | 6004.4891 | 120.0898 | 1937.8223 | 77319.1112 | 77319.1112 | 0
84.258 | 3503 | 39.9 | 2.9303 | 1787.4877 | -20.3891 | 13.6961 | 6004.4891 | 120.0898 | 1921.2736 | 76658.8148 | 76658.8148 | 0
84.277 | 3504 | 40 | 2.8699 | 1750.6626 | -20.4402 | 13.7304 | 6004.5402 | 120.0908 | 1884.4838 | 75379.3526 | 75379.3526 | 0
84.297 | 3504 | 40.1 | 2.8765 | 1754.637 | -20.4913 | 13.7647 | 6004.5913 | 120.0918 | 1888.4936 | 75728.5924 | 75728.5924 | 0
84.316 | 3505 | 40.1 | 2.9118 | 1776.2265 | -20.4913 | 13.7647 | 6004.5913 | 120.0918 | 1910.0831 | 76594.3307 | 76594.3307 | 0
84.336 | 3506 | 40.2 | 2.884 | 1759.2569 | -20.5424 | 13.799 | 6004.6424 | 120.0928 | 1893.1488 | 76104.5816 | 76104.5816 | 0
84.355 | 3507 | 40.2 | 2.7485 | 1676.6143 | -20.5424 | 13.799 | 6004.6424 | 120.0928 | 1810.5062 | 72782.3494 | 72782.3494 | 0
84.375 | 3508 | 40.3 | 2.6592 | 1622.094 | -20.5935 | 13.8334 | 6004.6935 | 120.0939 | 1756.0213 | 70767.6571 | 70767.6571 | 0
84.395 | 3508 | 40.3 | 2.6706 | 1629.0907 | -20.5935 | 13.8334 | 6004.6935 | 120.0939 | 1763.0179 | 71049.6217 | 71049.6217 | 0
84.414 | 3509 | 40.4 | 2.7578 | 1682.2664 | -20.6446 | 13.8677 | 6004.7446 | 120.0949 | 1816.229 | 73375.6523 | 73375.6523 | 0
84.434 | 3510 | 40.4 | 2.7958 | 1705.4415 | -20.6446 | 13.8677 | 6004.7446 | 120.0949 | 1839.4041 | 74311.9262 | 74311.9262 | 0
84.453 | 3511 | 40.5 | 2.775 | 1692.7283 | -20.6957 | 13.902 | 6004.7957 | 120.0959 | 1826.7262 | 73982.412 | 73982.412 | 0
84.473 | 3512 | 40.6 | 2.7289 | 1664.6027 | -20.7468 | 13.9363 | 6004.8468 | 120.0969 | 1798.636 | 73024.6216 | 73024.6216 | 0
84.492 | 3512 | 40.6 | 2.672 | 1629.9059 | -20.7468 | 13.9363 | 6004.8468 | 120.0969 | 1763.9392 | 71615.9296 | 71615.9296 | 0
84.512 | 3513 | 40.7 | 2.6117 | 1593.1281 | -20.7979 | 13.9707 | 6004.8979 | 120.098 | 1727.1968 | 70296.9078 | 70296.9078 | 0
84.531 | 3514 | 40.7 | 2.6261 | 1601.905 | -20.7979 | 13.9707 | 6004.8979 | 120.098 | 1735.9736 | 70654.1257 | 70654.1257 | 0
84.551 | 3515 | 40.8 | 2.7369 | 1669.4962 | -20.849 | 14.005 | 6004.949 | 120.099 | 1803.6002 | 73586.8869 | 73586.8869 | 0
84.57 | 3515 | 40.8 | 2.9077 | 1773.6996 | -20.849 | 14.005 | 6004.949 | 120.099 | 1907.8036 | 77838.3868 | 77838.3868 | 0
84.59 | 3516 | 40.9 | 3.0336 | 1850.4692 | -20.9001 | 14.0393 | 6005.0001 | 120.1 | 1984.6085 | 81170.4877 | 81170.4877 | 0
84.609 | 3517 | 41 | 2.9866 | 1821.8079 | -20.9512 | 14.0736 | 6005.0512 | 120.101 | 1955.9825 | 80195.2832 | 80195.2832 | 0
84.629 | 3518 | 41 | 2.8333 | 1728.337 | -20.9512 | 14.0736 | 6005.0512 | 120.101 | 1862.5117 | 76362.9786 | 76362.9786 | 0
84.648 | 3519 | 41.1 | 2.7405 | 1671.6948 | -21.0024 | 14.108 | 6005.1024 | 120.102 | 1805.9048 | 74222.6879 | 74222.6879 | 0
84.668 | 3520 | 41.2 | 2.6697 | 1628.5199 | -21.0535 | 14.1423 | 6005.1535 | 120.1031 | 1762.7652 | 72625.9271 | 72625.9271 | 0
84.688 | 3520 | 41.2 | 2.6409 | 1610.9358 | -21.0535 | 14.1423 | 6005.1535 | 120.1031 | 1745.1812 | 71901.4654 | 71901.4654 | 0
84.707 | 3521 | 41.3 | 2.5963 | 1583.7249 | -21.1046 | 14.1766 | 6005.2046 | 120.1041 | 1718.0056 | 70953.6333 | 70953.6333 | 0
84.727 | 3522 | 41.3 | 2.7103 | 1653.3028 | -21.1046 | 14.1766 | 6005.2046 | 120.1041 | 1787.5835 | 73827.1983 | 73827.1983 | 0
84.746 | 3523 | 41.4 | 2.8125 | 1715.6298 | -21.1557 | 14.2109 | 6005.2557 | 120.1051 | 1849.9458 | 76587.7568 | 76587.7568 | 0
84.766 | 3524 | 41.5 | 2.6754 | 1631.9827 | -21.2068 | 14.2453 | 6005.3068 | 120.1061 | 1766.3341 | 73302.8641 | 73302.8641 | 0
84.785 | 3524 | 41.5 | 2.4478 | 1493.1851 | -21.2068 | 14.2453 | 6005.3068 | 120.1061 | 1627.5365 | 67542.7633 | 67542.7633 | 0
84.805 | 3525 | 41.6 | 2.3925 | 1459.4197 | -21.2579 | 14.2796 | 6005.3579 | 120.1072 | 1593.8065 | 66302.3485 | 66302.3485 | 0
84.824 | 3526 | 41.6 | 2.3795 | 1451.4894 | -21.2579 | 14.2796 | 6005.3579 | 120.1072 | 1585.8762 | 65972.4495 | 65972.4495 | 0
84.844 | 3527 | 41.7 | 2.5029 | 1526.7676 | -21.309 | 14.3139 | 6005.409 | 120.1082 | 1661.1897 | 69271.6116 | 69271.6116 | 0
84.863 | 3528 | 41.8 | 2.5388 | 1548.6564 | -21.3601 | 14.3482 | 6005.4601 | 120.1092 | 1683.1138 | 70354.158 | 70354.158 | 0
84.883 | 3528 | 41.8 | 2.4743 | 1509.3195 | -21.3601 | 14.3482 | 6005.4601 | 120.1092 | 1643.7769 | 68709.8758 | 68709.8758 | 0
84.902 | 3529 | 41.9 | 2.4713 | 1507.4907 | -21.4112 | 14.3826 | 6005.5112 | 120.1102 | 1641.9835 | 68799.109 | 68799.109 | 0
84.922 | 3530 | 41.9 | 2.531 | 1543.9198 | -21.4112 | 14.3826 | 6005.5112 | 120.1102 | 1678.4126 | 70325.4862 | 70325.4862 | 0
84.941 | 3531 | 42 | 2.5595 | 1561.3169 | -21.4623 | 14.4169 | 6005.5623 | 120.1112 | 1695.845 | 71225.4914 | 71225.4914 | 0
84.961 | 3532 | 42 | 2.54 | 1549.4057 | -21.4623 | 14.4169 | 6005.5623 | 120.1112 | 1683.9338 | 70725.2215 | 70725.2215 | 0
84.98 | 3533 | 42.1 | 2.4955 | 1522.2681 | -21.5134 | 14.4512 | 6005.6134 | 120.1123 | 1656.8316 | 69752.61 | 69752.61 | 0
85 | 3533 | 42.2 | 2.4481 | 1493.3277 | -21.5645 | 14.4855 | 6005.6645 | 120.1133 | 1627.9266 | 68698.5004 | 68698.5004 | 0
85.02 | 3534 | 42.2 | 2.4091 | 1469.5565 | -21.5645 | 14.4855 | 6005.6645 | 120.1133 | 1604.1553 | 67695.3536 | 67695.3536 | 0
85.039 | 3535 | 42.3 | 2.3888 | 1457.1485 | -21.6156 | 14.5199 | 6005.7156 | 120.1143 | 1591.7827 | 67332.4072 | 67332.4072 | 0
85.059 | 3536 | 42.3 | 2.3788 | 1451.0633 | -21.6156 | 14.5199 | 6005.7156 | 120.1143 | 1585.6975 | 67075.0048 | 67075.0048 | 0
85.078 | 3537 | 42.4 | 2.3807 | 1452.2167 | -21.6667 | 14.5542 | 6005.7667 | 120.1153 | 1586.8862 | 67283.9769 | 67283.9769 | 0
85.098 | 3537 | 42.4 | 2.3759 | 1449.281 | -21.6667 | 14.5542 | 6005.7667 | 120.1153 | 1583.9506 | 67159.504 | 67159.504 | 0
85.117 | 3538 | 42.5 | 2.407 | 1468.277 | -21.7178 | 14.5885 | 6005.8178 | 120.1164 | 1602.9819 | 68126.7297 | 68126.7297 | 0
85.137 | 3539 | 42.5 | 2.4424 | 1489.8867 | -21.7178 | 14.5885 | 6005.8178 | 120.1164 | 1624.5915 | 69045.1408 | 69045.1408 | 0
85.156 | 3540 | 42.6 | 2.4917 | 1519.9425 | -21.7689 | 14.6229 | 6005.8689 | 120.1174 | 1654.6827 | 70489.4851 | 70489.4851 | 0
85.176 | 3541 | 42.6 | 2.4738 | 1509.0179 | -21.7689 | 14.6229 | 6005.8689 | 120.1174 | 1643.7582 | 70024.0983 | 70024.0983 | 0
85.195 | 3542 | 42.7 | 2.3988 | 1463.2792 | -21.82 | 14.6572 | 6005.92 | 120.1184 | 1598.0548 | 68236.9395 | 68236.9395 | 0
85.215 | 3542 | 42.8 | 2.2861 | 1394.5374 | -21.8711 | 14.6915 | 6005.9711 | 120.1194 | 1529.3483 | 65456.1081 | 65456.1081 | 0
85.234 | 3543 | 42.8 | 2.2148 | 1351.0091 | -21.8711 | 14.6915 | 6005.9711 | 120.1194 | 1485.82 | 63593.0956 | 63593.0956 | 0
85.254 | 3544 | 42.9 | 2.2187 | 1353.4111 | -21.9222 | 14.7258 | 6006.0222 | 120.1204 | 1488.2573 | 63846.2403 | 63846.2403 | 0
85.273 | 3545 | 42.9 | 2.2761 | 1388.4228 | -21.9222 | 14.7258 | 6006.0222 | 120.1204 | 1523.2691 | 65348.2439 | 65348.2439 | 0
85.293 | 3546 | 43 | 2.3642 | 1442.1429 | -21.9733 | 14.7602 | 6006.0733 | 120.1215 | 1577.0245 | 67812.0552 | 67812.0552 | 0
85.313 | 3547 | 43 | 2.4426 | 1489.961 | -21.9733 | 14.7602 | 6006.0733 | 120.1215 | 1624.8426 | 69868.2331 | 69868.2331 | 0
85.332 | 3548 | 43.1 | 2.4812 | 1513.5335 | -22.0244 | 14.7945 | 6006.1244 | 120.1225 | 1648.4504 | 71048.2139 | 71048.2139 | 0
85.352 | 3548 | 43.1 | 2.4137 | 1472.3708 | -22.0244 | 14.7945 | 6006.1244 | 120.1225 | 1607.2878 | 69274.1047 | 69274.1047 | 0
85.371 | 3549 | 43.2 | 2.2787 | 1389.9901 | -22.0755 | 14.8288 | 6006.1755 | 120.1235 | 1524.9424 | 65877.5124 | 65877.5124 | 0
85.391 | 3550 | 43.2 | 2.2113 | 1348.8816 | -22.0755 | 14.8288 | 6006.1755 | 120.1235 | 1483.8339 | 64101.6239 | 64101.6239 | 0
85.41 | 3551 | 43.3 | 2.215 | 1351.1658 | -22.1266 | 14.8631 | 6006.2266 | 120.1245 | 1486.1535 | 64350.4463 | 64350.4463 | 0
85.43 | 3552 | 43.3 | 2.3208 | 1415.6946 | -22.1266 | 14.8631 | 6006.2266 | 120.1245 | 1550.6823 | 67144.5425 | 67144.5425 | 0
85.449 | 3553 | 43.4 | 2.4018 | 1465.0795 | -22.1777 | 14.8975 | 6006.2777 | 120.1256 | 1600.1025 | 69444.4476 | 69444.4476 | 0
85.469 | 3553 | 43.5 | 2.421 | 1476.822 | -22.2288 | 14.9318 | 6006.3288 | 120.1266 | 1611.8804 | 70116.7969 | 70116.7969 | 0
85.488 | 3554 | 43.5 | 2.3219 | 1416.3525 | -22.2288 | 14.9318 | 6006.3288 | 120.1266 | 1551.4109 | 67486.3744 | 67486.3744 | 0
85.508 | 3555 | 43.6 | 2.129 | 1298.7041 | -22.2799 | 14.9661 | 6006.3799 | 120.1276 | 1433.7978 | 62513.5839 | 62513.5839 | 0
85.527 | 3556 | 43.6 | 2.0185 | 1231.3099 | -22.2799 | 14.9661 | 6006.3799 | 120.1276 | 1366.4036 | 59575.1971 | 59575.1971 | 0
85.547 | 3557 | 43.7 | 2.0075 | 1224.5717 | -22.331 | 15.0004 | 6006.431 | 120.1286 | 1359.7007 | 59418.9209 | 59418.9209 | 0
85.566 | 3558 | 43.7 | 2.108 | 1285.8631 | -22.331 | 15.0004 | 6006.431 | 120.1286 | 1420.9921 | 62097.3566 | 62097.3566 | 0
85.586 | 3559 | 43.8 | 2.1889 | 1335.2002 | -22.3821 | 15.0348 | 6006.4821 | 120.1296 | 1470.3646 | 64401.9682 | 64401.9682 | 0
85.605 | 3559 | 43.8 | 2.2493 | 1372.0662 | -22.3821 | 15.0348 | 6006.4821 | 120.1296 | 1507.2306 | 66016.7003 | 66016.7003 | 0
85.625 | 3560 | 43.9 | 2.2144 | 1350.8053 | -22.4332 | 15.0691 | 6006.5332 | 120.1307 | 1486.0051 | 65235.6223 | 65235.6223 | 0
85.645 | 3561 | 43.9 | 2.1794 | 1329.4426 | -22.4332 | 15.0691 | 6006.5332 | 120.1307 | 1464.6424 | 64297.8005 | 64297.8005 | 0
85.664 | 3562 | 44 | 2.0706 | 1263.0898 | -22.4843 | 15.1034 | 6006.5843 | 120.1317 | 1398.3249 | 61526.2976 | 61526.2976 | 0
85.684 | 3563 | 44 | 2.05 | 1250.4773 | -22.4843 | 15.1034 | 6006.5843 | 120.1317 | 1385.7124 | 60971.345 | 60971.345 | 0
85.703 | 3564 | 44.1 | 2.1135 | 1289.2104 | -22.5354 | 15.1377 | 6006.6354 | 120.1327 | 1424.4809 | 62819.6075 | 62819.6075 | 0
85.723 | 3565 | 44.1 | 2.152 | 1312.7096 | -22.5354 | 15.1377 | 6006.6354 | 120.1327 | 1447.9801 | 63855.9205 | 63855.9205 | 0
85.742 | 3565 | 44.2 | 2.1341 | 1301.7879 | -22.5865 | 15.1721 | 6006.6865 | 120.1337 | 1437.0937 | 63519.5395 | 63519.5395 | 0
85.762 | 3566 | 44.2 | 2.1038 | 1283.3226 | -22.5865 | 15.1721 | 6006.6865 | 120.1337 | 1418.6284 | 62703.3736 | 62703.3736 | 0
85.781 | 3567 | 44.3 | 2.1169 | 1291.3322 | -22.6376 | 15.2064 | 6006.7376 | 120.1348 | 1426.6733 | 63201.6271 | 63201.6271 | 0
85.801 | 3568 | 44.3 | 2.1552 | 1314.6532 | -22.6376 | 15.2064 | 6006.7376 | 120.1348 | 1449.9943 | 64234.7482 | 64234.7482 | 0
85.82 | 3569 | 44.4 | 2.1779 | 1328.5221 | -22.6887 | 15.2407 | 6006.7887 | 120.1358 | 1463.8986 | 64997.0976 | 64997.0976 | 0
85.84 | 3570 | 44.4 | 2.1607 | 1318.0084 | -22.6887 | 15.2407 | 6006.7887 | 120.1358 | 1453.3848 | 64530.2873 | 64530.2873 | 0
85.859 | 3571 | 44.5 | 2.0833 | 1270.7838 | -22.7398 | 15.275 | 6006.8398 | 120.1368 | 1406.1957 | 62575.7074 | 62575.7074 | 0
85.879 | 3571 | 44.5 | 1.9796 | 1207.5686 | -22.7398 | 15.275 | 6006.8398 | 120.1368 | 1342.9805 | 59762.6305 | 59762.6305 | 0
85.898 | 3572 | 44.6 | 1.9052 | 1162.1856 | -22.7909 | 15.3094 | 6006.8909 | 120.1378 | 1297.6328 | 57874.4228 | 57874.4228 | 0
85.918 | 3573 | 44.6 | 1.9149 | 1168.0943 | -22.7909 | 15.3094 | 6006.8909 | 120.1378 | 1303.5415 | 58137.9518 | 58137.9518 | 0
85.938 | 3574 | 44.7 | 2.0129 | 1227.8953 | -22.842 | 15.3437 | 6006.942 | 120.1388 | 1363.3778 | 60942.9893 | 60942.9893 | 0
85.957 | 3575 | 44.7 | 2.1306 | 1299.6754 | -22.842 | 15.3437 | 6006.942 | 120.1388 | 1435.1579 | 64151.5585 | 64151.5585 | 0
85.977 | 3576 | 44.8 | 2.1827 | 1331.4514 | -22.8931 | 15.378 | 6006.9931 | 120.1399 | 1466.9693 | 65720.2237 | 65720.2237 | 0
85.996 | 3577 | 44.8 | 2.161 | 1318.2044 | -22.8931 | 15.378 | 6006.9931 | 120.1399 | 1453.7223 | 65126.7588 | 65126.7588 | 0
86.016 | 3578 | 44.9 | 2.1183 | 1292.1928 | -22.9442 | 15.4123 | 6007.0442 | 120.1409 | 1427.746 | 64105.7969 | 64105.7969 | 0
86.035 | 3578 | 44.9 | 2.0799 | 1268.7236 | -22.9442 | 15.4123 | 6007.0442 | 120.1409 | 1404.2768 | 63052.0296 | 63052.0296 | 0
86.055 | 3579 | 45 | 2.0213 | 1233.0035 | -22.9953 | 15.4467 | 6007.0953 | 120.1419 | 1368.592 | 61586.6422 | 61586.6422 | 0
86.074 | 3580 | 45 | 1.9145 | 1167.8649 | -22.9953 | 15.4467 | 6007.0953 | 120.1419 | 1303.4535 | 58655.4078 | 58655.4078 | 0
86.094 | 3581 | 45.1 | 1.7863 | 1089.6241 | -23.0464 | 15.481 | 6007.1464 | 120.1429 | 1225.248 | 55258.6848 | 55258.6848 | 0
86.113 | 3582 | 45.1 | 1.724 | 1051.6171 | -23.0464 | 15.481 | 6007.1464 | 120.1429 | 1187.2411 | 53544.5725 | 53544.5725 | 0
86.133 | 3583 | 45.2 | 1.7321 | 1056.6014 | -23.0975 | 15.5153 | 6007.1975 | 120.1439 | 1192.2607 | 53890.1817 | 53890.1817 | 0
86.152 | 3584 | 45.2 | 1.7799 | 1085.7218 | -23.0975 | 15.5153 | 6007.1975 | 120.1439 | 1221.3811 | 55206.426 | 55206.426 | 0
86.172 | 3585 | 45.3 | 1.8687 | 1139.907 | -23.1486 | 15.5497 | 6007.2486 | 120.145 | 1275.6016 | 57784.7546 | 57784.7546 | 0
86.191 | 3586 | 45.3 | 2.0497 | 1250.2914 | -23.1486 | 15.5497 | 6007.2486 | 120.145 | 1385.9861 | 62785.1685 | 62785.1685 | 0
86.211 | 3586 | 45.4 | 2.1336 | 1301.48 | -23.1997 | 15.584 | 6007.2997 | 120.146 | 1437.21 | 65249.3322 | 65249.3322 | 0
86.23 | 3587 | 45.4 | 2.1574 | 1316.0074 | -23.1997 | 15.584 | 6007.2997 | 120.146 | 1451.7374 | 65908.8788 | 65908.8788 | 0
86.25 | 3588 | 45.5 | 2.052 | 1251.7329 | -23.2508 | 15.6183 | 6007.3508 | 120.147 | 1387.4982 | 63131.1683 | 63131.1683 | 0
86.27 | 3589 | 45.5 | 1.932 | 1178.5471 | -23.2508 | 15.6183 | 6007.3508 | 120.147 | 1314.3124 | 59801.2138 | 59801.2138 | 0
86.289 | 3590 | 45.5 | 1.8186 | 1109.3289 | -23.2508 | 15.6183 | 6007.3508 | 120.147 | 1245.0942 | 56651.7878 | 56651.7878 | 0
86.309 | 3591 | 45.6 | 1.5567 | 949.6081 | -23.3019 | 15.6526 | 6007.4019 | 120.148 | 1085.4087 | 49494.6387 | 49494.6387 | 0
86.328 | 3592 | 45.6 | 1.6394 | 1000.0484 | -23.3019 | 15.6526 | 6007.4019 | 120.148 | 1135.8491 | 51794.7177 | 51794.7177 | 0
86.348 | 3593 | 45.6 | 1.7235 | 1051.3234 | -23.3019 | 15.6526 | 6007.4019 | 120.148 | 1187.1241 | 54132.8591 | 54132.8591 | 0
86.367 | 3594 | 45.7 | 1.8201 | 1110.2539 | -23.353 | 15.687 | 6007.453 | 120.1491 | 1246.0899 | 56946.3084 | 56946.3084 | 0
86.387 | 3594 | 45.7 | 1.8884 | 1151.9 | -23.353 | 15.687 | 6007.453 | 120.1491 | 1287.736 | 58849.5356 | 58849.5356 | 0
86.406 | 3595 | 45.8 | 1.9558 | 1193.0506 | -23.4041 | 15.7213 | 6007.5041 | 120.1501 | 1328.9219 | 60864.6251 | 60864.6251 | 0
86.426 | 3596 | 45.8 | 1.9473 | 1187.8572 | -23.4041 | 15.7213 | 6007.5041 | 120.1501 | 1323.7285 | 60626.7664 | 60626.7664 | 0
86.445 | 3597 | 45.9 | 1.9533 | 1191.5255 | -23.4552 | 15.7556 | 6007.5552 | 120.1511 | 1327.4322 | 60929.1385 | 60929.1385 | 0
86.465 | 3598 | 45.9 | 1.9455 | 1186.7381 | -23.4552 | 15.7556 | 6007.5552 | 120.1511 | 1322.6449 | 60709.3991 | 60709.3991 | 0
86.484 | 3599 | 46 | 1.893 | 1154.7346 | -23.5063 | 15.7899 | 6007.6063 | 120.1521 | 1290.6767 | 59371.1267 | 59371.1267 | 0
86.504 | 3600 | 46 | 1.822 | 1111.4493 | -23.5063 | 15.7899 | 6007.6063 | 120.1521 | 1247.3913 | 57380.001 | 57380.001 | 0
86.523 | 3601 | 46.1 | 1.777 | 1083.9478 | -23.5574 | 15.8243 | 6007.6574 | 120.1531 | 1219.9252 | 56238.5512 | 56238.5512 | 0
86.543 | 3602 | 46.1 | 1.7687 | 1078.9051 | -23.5574 | 15.8243 | 6007.6574 | 120.1531 | 1214.8825 | 56006.0813 | 56006.0813 | 0
86.563 | 3602 | 46.1 | 1.7725 | 1081.2411 | -23.5574 | 15.8243 | 6007.6574 | 120.1531 | 1217.2185 | 56113.7721 | 56113.7721 | 0
86.582 | 3603 | 46.2 | 1.7698 | 1079.5838 | -23.6085 | 15.8586 | 6007.7085 | 120.1542 | 1215.5966 | 56160.5607 | 56160.5607 | 0
86.602 | 3604 | 46.2 | 1.7118 | 1044.1913 | -23.6085 | 15.8586 | 6007.7085 | 120.1542 | 1180.2041 | 54525.4274 | 54525.4274 | 0
86.621 | 3605 | 46.3 | 1.6369 | 998.4853 | -23.6596 | 15.8929 | 6007.7596 | 120.1552 | 1134.5334 | 52528.8969 | 52528.8969 | 0
86.641 | 3606 | 46.3 | 1.5901 | 969.9772 | -23.6596 | 15.8929 | 6007.7596 | 120.1552 | 1106.0254 | 51208.9738 | 51208.9738 | 0
86.66 | 3607 | 46.4 | 1.6343 | 996.9116 | -23.7107 | 15.9272 | 6007.8107 | 120.1562 | 1132.9951 | 52570.9721 | 52570.9721 | 0
86.68 | 3608 | 46.4 | 1.7197 | 1049.0055 | -23.7107 | 15.9272 | 6007.8107 | 120.1562 | 1185.0889 | 54988.127 | 54988.127 | 0
86.699 | 3609 | 46.4 | 1.7818 | 1086.8823 | -23.7107 | 15.9272 | 6007.8107 | 120.1562 | 1222.9657 | 56745.6088 | 56745.6088 | 0
86.719 | 3610 | 46.5 | 1.7571 | 1071.836 | -23.7618 | 15.9616 | 6007.8618 | 120.1572 | 1207.9548 | 56169.8966 | 56169.8966 | 0
86.738 | 3611 | 46.5 | 1.6454 | 1003.7017 | -23.7618 | 15.9616 | 6007.8618 | 120.1572 | 1139.8205 | 53001.6516 | 53001.6516 | 0
86.758 | 3612 | 46.6 | 1.5525 | 947.0498 | -23.8129 | 15.9959 | 6007.9129 | 120.1583 | 1083.2039 | 50477.3027 | 50477.3027 | 0
86.777 | 3612 | 46.6 | 1.553 | 947.3503 | -23.8129 | 15.9959 | 6007.9129 | 120.1583 | 1083.5045 | 50491.3079 | 50491.3079 | 0
86.797 | 3613 | 46.6 | 1.6136 | 984.3107 | -23.8129 | 15.9959 | 6007.9129 | 120.1583 | 1120.4648 | 52213.6612 | 52213.6612 | 0
86.816 | 3614 | 46.7 | 1.6701 | 1018.7629 | -23.864 | 16.0302 | 6007.964 | 120.1593 | 1154.9524 | 53936.2785 | 53936.2785 | 0
86.836 | 3615 | 46.7 | 1.6812 | 1025.5019 | -23.864 | 16.0302 | 6007.964 | 120.1593 | 1161.6914 | 54250.9869 | 54250.9869 | 0
86.855 | 3616 | 46.8 | 1.601 | 976.6358 | -23.9151 | 16.0645 | 6008.0151 | 120.1603 | 1112.8607 | 52081.8785 | 52081.8785 | 0
86.875 | 3617 | 46.8 | 1.4415 | 879.3162 | -23.9151 | 16.0645 | 6008.0151 | 120.1603 | 1015.5411 | 47527.322 | 47527.322 | 0
86.895 | 3618 | 46.8 | 1.2535 | 764.6634 | -23.9151 | 16.0645 | 6008.0151 | 120.1603 | 900.8883 | 42161.5706 | 42161.5706 | 0
86.914 | 3619 | 46.8 | 1.2843 | 783.4025 | -23.9151 | 16.0645 | 6008.0151 | 120.1603 | 919.6274 | 43038.5601 | 43038.5601 | 0
86.934 | 3620 | 46.9 | 1.3863 | 845.6728 | -23.9662 | 16.0989 | 6008.0662 | 120.1613 | 981.933 | 46052.6579 | 46052.6579 | 0
86.953 | 3621 | 46.9 | 1.5482 | 944.3998 | -23.9662 | 16.0989 | 6008.0662 | 120.1613 | 1080.66 | 50682.9519 | 50682.9519 | 0
86.973 | 3622 | 46.9 | 1.67 | 1018.6727 | -23.9662 | 16.0989 | 6008.0662 | 120.1613 | 1154.9329 | 54166.3513 | 54166.3513 | 0
86.992 | 3623 | 47 | 1.7678 | 1078.3577 | -24.0173 | 16.1332 | 6008.1173 | 120.1623 | 1214.6532 | 57088.7008 | 57088.7008 | 0
87.012 | 3623 | 47 | 1.8354 | 1119.5837 | -24.0173 | 16.1332 | 6008.1173 | 120.1623 | 1255.8793 | 59026.3257 | 59026.3257 | 0
87.031 | 3624 | 47.1 | 1.7834 | 1087.9042 | -24.0684 | 16.1675 | 6008.1684 | 120.1634 | 1224.2351 | 57661.4735 | 57661.4735 | 0
87.051 | 3625 | 47.1 | 1.6821 | 1026.0983 | -24.0684 | 16.1675 | 6008.1684 | 120.1634 | 1162.4292 | 54750.4166 | 54750.4166 | 0
87.07 | 3626 | 47.1 | 1.6255 | 991.5796 | -24.0684 | 16.1675 | 6008.1684 | 120.1634 | 1127.9105 | 53124.5825 | 53124.5825 | 0
87.09 | 3627 | 47.2 | 1.6547 | 1009.362 | -24.1195 | 16.2018 | 6008.2195 | 120.1644 | 1145.7282 | 54078.3707 | 54078.3707 | 0
87.109 | 3628 | 47.2 | 1.692 | 1032.0935 | -24.1195 | 16.2018 | 6008.2195 | 120.1644 | 1168.4598 | 55151.3002 | 55151.3002 | 0
87.129 | 3629 | 47.3 | 1.6842 | 1027.3664 | -24.1706 | 16.2362 | 6008.2706 | 120.1654 | 1163.768 | 55046.225 | 55046.225 | 0
87.148 | 3630 | 47.3 | 1.6099 | 982.0523 | -24.1706 | 16.2362 | 6008.2706 | 120.1654 | 1118.4539 | 52902.8679 | 52902.8679 | 0
87.168 | 3631 | 47.3 | 1.492 | 910.0937 | -24.1706 | 16.2362 | 6008.2706 | 120.1654 | 1046.4953 | 49499.228 | 49499.228 | 0
87.188 | 3632 | 47.4 | 1.4539 | 886.8658 | -24.2217 | 16.2705 | 6008.3217 | 120.1664 | 1023.3027 | 48504.5491 | 48504.5491 | 0
87.207 | 3633 | 47.4 | 1.5086 | 920.2668 | -24.2217 | 16.2705 | 6008.3217 | 120.1664 | 1056.7037 | 50087.7559 | 50087.7559 | 0
87.227 | 3634 | 47.4 | 1.6064 | 979.9204 | -24.2217 | 16.2705 | 6008.3217 | 120.1664 | 1116.3573 | 52915.3369 | 52915.3369 | 0
87.246 | 3635 | 47.5 | 1.6238 | 990.5425 | -24.2728 | 16.3048 | 6008.3728 | 120.1675 | 1127.0148 | 53533.2016 | 53533.2016 | 0
87.266 | 3635 | 47.5 | 1.6374 | 998.7923 | -24.2728 | 16.3048 | 6008.3728 | 120.1675 | 1135.2646 | 53925.0696 | 53925.0696 | 0
87.285 | 3636 | 47.6 | 1.3421 | 818.7022 | -24.3239 | 16.3391 | 6008.4239 | 120.1685 | 955.2098 | 45467.9875 | 45467.9875 | 0
87.305 | 3637 | 47.6 | 1.3436 | 819.6067 | -24.3239 | 16.3391 | 6008.4239 | 120.1685 | 956.1144 | 45511.044 | 45511.044 | 0
87.324 | 3638 | 47.6 | 1.4195 | 865.8861 | -24.3239 | 16.3391 | 6008.4239 | 120.1685 | 1002.3938 | 47713.9427 | 47713.9427 | 0
87.344 | 3639 | 47.6 | 1.5592 | 951.1211 | -24.3239 | 16.3391 | 6008.4239 | 120.1685 | 1087.6287 | 51771.1277 | 51771.1277 | 0
87.363 | 3640 | 47.7 | 1.672 | 1019.9266 | -24.375 | 16.3735 | 6008.475 | 120.1695 | 1156.4696 | 55163.6003 | 55163.6003 | 0
87.383 | 3641 | 47.7 | 1.6963 | 1034.743 | -24.375 | 16.3735 | 6008.475 | 120.1695 | 1171.286 | 55870.3407 | 55870.3407 | 0
87.402 | 3642 | 47.8 | 1.5649 | 954.5745 | -24.4261 | 16.4078 | 6008.5261 | 120.1705 | 1091.1528 | 52157.1046 | 52157.1046 | 0
87.422 | 3643 | 47.8 | 1.7773 | 1084.1773 | -24.4261 | 16.4078 | 6008.5261 | 120.1705 | 1220.7556 | 58352.1188 | 58352.1188 | 0
87.441 | 3644 | 47.9 | 1.4518 | 885.6035 | -24.4772 | 16.4421 | 6008.5772 | 120.1715 | 1022.2172 | 48964.202 | 48964.202 | 0
87.461 | 3645 | 47.9 | 1.2827 | 782.4404 | -24.4772 | 16.4421 | 6008.5772 | 120.1715 | 919.0541 | 44022.692 | 44022.692 | 0
87.48 | 3646 | 47.9 | 1.1238 | 685.5165 | -24.4772 | 16.4421 | 6008.5772 | 120.1715 | 822.1302 | 39380.0359 | 39380.0359 | 0
87.5 | 3647 | 47.9 | 1.3428 | 819.1347 | -24.4772 | 16.4421 | 6008.5772 | 120.1715 | 955.7484 | 45780.3462 | 45780.3462 | 0
87.52 | 3648 | 48 | 1.5853 | 967.0236 | -24.5283 | 16.4765 | 6008.6283 | 120.1726 | 1103.6726 | 52976.2835 | 52976.2835 | 0
87.539 | 3649 | 48 | 1.7081 | 1041.9383 | -24.5283 | 16.4765 | 6008.6283 | 120.1726 | 1178.5873 | 56572.1916 | 56572.1916 | 0
87.559 | 3649 | 48.1 | 1.7863 | 1089.6639 | -24.5794 | 16.5108 | 6008.6794 | 120.1736 | 1226.3483 | 58987.3534 | 58987.3534 | 0
87.578 | 3650 | 48.1 | 1.7064 | 1040.885 | -24.5794 | 16.5108 | 6008.6794 | 120.1736 | 1177.5694 | 56641.0881 | 56641.0881 | 0
87.598 | 3651 | 48.1 | 1.567 | 955.8584 | -24.5794 | 16.5108 | 6008.6794 | 120.1736 | 1092.5427 | 52551.3051 | 52551.3051 | 0
87.617 | 3652 | 48.2 | 1.4291 | 871.7528 | -24.6305 | 16.5451 | 6008.7305 | 120.1746 | 1008.4725 | 48608.3758 | 48608.3758 | 0
87.637 | 3653 | 48.2 | 1.409 | 859.4926 | -24.6305 | 16.5451 | 6008.7305 | 120.1746 | 996.2123 | 48017.4319 | 48017.4319 | 0
87.656 | 3654 | 48.2 | 1.5127 | 922.7475 | -24.6305 | 16.5451 | 6008.7305 | 120.1746 | 1059.4673 | 51066.3216 | 51066.3216 | 0
87.676 | 3655 | 48.3 | 1.6238 | 990.5428 | -24.6816 | 16.5794 | 6008.7816 | 120.1756 | 1127.2979 | 54448.4885 | 54448.4885 | 0
87.695 | 3656 | 48.3 | 1.6621 | 1013.9022 | -24.6816 | 16.5794 | 6008.7816 | 120.1756 | 1150.6572 | 55576.745 | 55576.745 | 0
87.715 | 3657 | 48.3 | 1.5906 | 970.2436 | -24.6816 | 16.5794 | 6008.7816 | 120.1756 | 1106.9986 | 53468.0339 | 53468.0339 | 0
87.734 | 3658 | 48.4 | 1.506 | 918.6437 | -24.7327 | 16.6138 | 6008.8327 | 120.1767 | 1055.4341 | 51083.0118 | 51083.0118 | 0
87.754 | 3659 | 48.4 | 1.4348 | 875.2519 | -24.7327 | 16.6138 | 6008.8327 | 120.1767 | 1012.0423 | 48982.8455 | 48982.8455 | 0
87.773 | 3660 | 48.4 | 1.4651 | 893.6811 | -24.7327 | 16.6138 | 6008.8327 | 120.1767 | 1030.4715 | 49874.822 | 49874.822 | 0
87.793 | 3661 | 48.5 | 1.5478 | 944.1586 | -24.7838 | 16.6481 | 6008.8838 | 120.1777 | 1080.9843 | 52427.7403 | 52427.7403 | 0
87.813 | 3662 | 48.5 | 1.6458 | 1003.9613 | -24.7838 | 16.6481 | 6008.8838 | 120.1777 | 1140.7871 | 55328.1734 | 55328.1734 | 0
87.832 | 3663 | 48.6 | 1.693 | 1032.7257 | -24.8349 | 16.6824 | 6008.9349 | 120.1787 | 1169.5868 | 56841.9177 | 56841.9177 | 0
87.852 | 3664 | 48.6 | 1.6835 | 1026.9482 | -24.8349 | 16.6824 | 6008.9349 | 120.1787 | 1163.8093 | 56561.1338 | 56561.1338 | 0
87.871 | 3665 | 48.6 | 1.6349 | 997.3027 | -24.8349 | 16.6824 | 6008.9349 | 120.1787 | 1134.1638 | 55120.3625 | 55120.3625 | 0
87.891 | 3666 | 48.7 | 1.5745 | 960.4688 | -24.886 | 16.7167 | 6008.986 | 120.1797 | 1097.3653 | 53441.6881 | 53441.6881 | 0
87.91 | 3666 | 48.7 | 1.543 | 941.2035 | -24.886 | 16.7167 | 6008.986 | 120.1797 | 1078.0999 | 52503.466 | 52503.466 | 0
87.93 | 3667 | 48.7 | 1.547 | 943.6761 | -24.886 | 16.7167 | 6008.986 | 120.1797 | 1080.5726 | 52623.8849 | 52623.8849 | 0
87.949 | 3668 | 48.8 | 1.6041 | 978.5142 | -24.9371 | 16.7511 | 6009.0371 | 120.1807 | 1115.446 | 54433.7633 | 54433.7633 | 0
87.969 | 3669 | 48.8 | 1.7249 | 1052.1863 | -24.9371 | 16.7511 | 6009.0371 | 120.1807 | 1189.1181 | 58028.9642 | 58028.9642 | 0
87.988 | 3670 | 48.9 | 1.6598 | 1012.4637 | -24.9882 | 16.7854 | 6009.0882 | 120.1818 | 1149.4309 | 56207.1706 | 56207.1706 | 0
88.008 | 3671 | 48.9 | 1.5717 | 958.7259 | -24.9882 | 16.7854 | 6009.0882 | 120.1818 | 1095.693 | 53579.3878 | 53579.3878 | 0
88.027 | 3672 | 48.9 | 1.5579 | 950.3028 | -24.9882 | 16.7854 | 6009.0882 | 120.1818 | 1087.2699 | 53167.4985 | 53167.4985 | 0
88.047 | 3673 | 49 | 1.5625 | 953.1006 | -25.0393 | 16.8197 | 6009.1393 | 120.1828 | 1090.1031 | 53415.0516 | 53415.0516 | 0
88.066 | 3674 | 49 | 1.5311 | 933.9732 | -25.0393 | 16.8197 | 6009.1393 | 120.1828 | 1070.9757 | 52477.8091 | 52477.8091 | 0
88.086 | 3675 | 49 | 1.7264 | 1053.0979 | -25.0393 | 16.8197 | 6009.1393 | 120.1828 | 1190.1004 | 58314.9211 | 58314.9211 | 0
88.105 | 3676 | 49.1 | 1.8787 | 1145.99 | -25.0904 | 16.854 | 6009.1904 | 120.1838 | 1283.0278 | 62996.6669 | 62996.6669 | 0
88.125 | 3677 | 49.1 | 1.8034 | 1100.056 | -25.0904 | 16.854 | 6009.1904 | 120.1838 | 1237.0939 | 60741.3099 | 60741.3099 | 0
88.145 | 3678 | 49.2 | 1.695 | 1033.9544 | -25.1415 | 16.8884 | 6009.2415 | 120.1848 | 1171.0276 | 57614.5579 | 57614.5579 | 0
88.164 | 3679 | 49.2 | 1.6897 | 1030.7269 | -25.1415 | 16.8884 | 6009.2415 | 120.1848 | 1167.8001 | 57455.7654 | 57455.7654 | 0
88.184 | 3680 | 49.2 | 1.6691 | 1018.1758 | -25.1415 | 16.8884 | 6009.2415 | 120.1848 | 1155.249 | 56838.2525 | 56838.2525 | 0
88.203 | 3681 | 49.3 | 1.6541 | 1009.0277 | -25.1926 | 16.9227 | 6009.2926 | 120.1859 | 1146.1362 | 56504.5166 | 56504.5166 | 0
88.223 | 3682 | 49.3 | 1.7439 | 1063.7565 | -25.1926 | 16.9227 | 6009.2926 | 120.1859 | 1200.8651 | 59202.6484 | 59202.6484 | 0
88.242 | 3683 | 49.3 | 1.8669 | 1138.8114 | -25.1926 | 16.9227 | 6009.2926 | 120.1859 | 1275.9199 | 62902.8527 | 62902.8527 | 0
88.262 | 3684 | 49.4 | 1.738 | 1060.1994 | -25.2437 | 16.957 | 6009.3437 | 120.1869 | 1197.3433 | 59148.7585 | 59148.7585 | 0
88.281 | 3685 | 49.4 | 1.6167 | 986.176 | -25.2437 | 16.957 | 6009.3437 | 120.1869 | 1123.3199 | 55492.0049 | 55492.0049 | 0
88.301 | 3686 | 49.5 | 1.5825 | 965.2957 | -25.2948 | 16.9913 | 6009.3948 | 120.1879 | 1102.4749 | 54572.5081 | 54572.5081 | 0
88.32 | 3687 | 49.5 | 1.6073 | 980.4257 | -25.2948 | 16.9913 | 6009.3948 | 120.1879 | 1117.6049 | 55321.442 | 55321.442 | 0
88.34 | 3688 | 49.5 | 1.6334 | 996.3621 | -25.2948 | 16.9913 | 6009.3948 | 120.1879 | 1133.5413 | 56110.2953 | 56110.2953 | 0
88.359 | 3689 | 49.6 | 1.6281 | 993.1494 | -25.3459 | 17.0257 | 6009.4459 | 120.1889 | 1130.364 | 56066.0543 | 56066.0543 | 0
88.379 | 3690 | 49.6 | 1.5842 | 966.342 | -25.3459 | 17.0257 | 6009.4459 | 120.1889 | 1103.5565 | 54736.4045 | 54736.4045 | 0
88.398 | 3690 | 49.7 | 1.5175 | 925.652 | -25.397 | 17.06 | 6009.497 | 120.1899 | 1062.902 | 52826.2284 | 52826.2284 | 0
88.418 | 3691 | 49.7 | 1.4919 | 910.08 | -25.397 | 17.06 | 6009.497 | 120.1899 | 1047.3299 | 52052.2984 | 52052.2984 | 0
88.438 | 3692 | 49.7 | 1.5084 | 920.0941 | -25.397 | 17.06 | 6009.497 | 120.1899 | 1057.344 | 52549.9969 | 52549.9969 | 0
88.457 | 3693 | 49.8 | 1.5565 | 949.441 | -25.4481 | 17.0943 | 6009.5481 | 120.191 | 1086.7262 | 54118.9672 | 54118.9672 | 0
88.477 | 3694 | 49.8 | 1.6384 | 999.4287 | -25.4481 | 17.0943 | 6009.5481 | 120.191 | 1136.714 | 56608.3552 | 56608.3552 | 0
88.496 | 3695 | 49.8 | 1.7101 | 1043.1853 | -25.4481 | 17.0943 | 6009.5481 | 120.191 | 1180.4705 | 58787.4333 | 58787.4333 | 0
88.516 | 3696 | 49.9 | 1.7715 | 1080.6325 | -25.4992 | 17.1286 | 6009.5992 | 120.192 | 1217.9532 | 60775.8625 | 60775.8625 | 0
88.535 | 3697 | 49.9 | 1.7891 | 1091.3553 | -25.4992 | 17.1286 | 6009.5992 | 120.192 | 1228.6759 | 61310.9265 | 61310.9265 | 0
88.555 | 3698 | 50 | 1.7582 | 1072.5261 | -25.5503 | 17.163 | 6009.6503 | 120.193 | 1209.8821 | 60494.1055 | 60494.1055 | 0
88.574 | 3699 | 50 | 1.5948 | 972.7992 | -25.5503 | 17.163 | 6009.6503 | 120.193 | 1110.1552 | 55507.7594 | 55507.7594 | 0
88.594 | 3700 | 50.1 | 1.4636 | 892.775 | -25.6014 | 17.1973 | 6009.7014 | 120.194 | 1030.1663 | 51611.3318 | 51611.3318 | 0
88.613 | 3701 | 50.1 | 1.4447 | 881.2949 | -25.6014 | 17.1973 | 6009.7014 | 120.194 | 1018.6862 | 51036.1802 | 51036.1802 | 0
88.633 | 3702 | 50.1 | 1.5356 | 936.7314 | -25.6014 | 17.1973 | 6009.7014 | 120.194 | 1074.1227 | 53813.5469 | 53813.5469 | 0
88.652 | 3703 | 50.2 | 1.6113 | 982.8755 | -25.6525 | 17.2316 | 6009.7525 | 120.1951 | 1120.3021 | 56239.1669 | 56239.1669 | 0
88.672 | 3704 | 50.2 | 1.663 | 1014.4163 | -25.6525 | 17.2316 | 6009.7525 | 120.1951 | 1151.843 | 57822.5184 | 57822.5184 | 0
88.691 | 3705 | 50.2 | 1.6398 | 1000.2619 | -25.6525 | 17.2316 | 6009.7525 | 120.1951 | 1137.6886 | 57111.9684 | 57111.9684 | 0
88.711 | 3706 | 50.3 | 1.5895 | 969.6075 | -25.7036 | 17.2659 | 6009.8036 | 120.1961 | 1107.0695 | 55685.5948 | 55685.5948 | 0
88.73 | 3707 | 50.3 | 1.4866 | 906.8513 | -25.7036 | 17.2659 | 6009.8036 | 120.1961 | 1044.3133 | 52528.9601 | 52528.9601 | 0
88.75 | 3708 | 50.4 | 1.4245 | 868.9495 | -25.7547 | 17.3003 | 6009.8547 | 120.1971 | 1006.4469 | 50724.9227 | 50724.9227 | 0
88.77 | 3709 | 50.4 | 1.4554 | 887.7867 | -25.7547 | 17.3003 | 6009.8547 | 120.1971 | 1025.284 | 51674.3159 | 51674.3159 | 0
88.789 | 3710 | 50.4 | 1.5696 | 957.4385 | -25.7547 | 17.3003 | 6009.8547 | 120.1971 | 1094.9359 | 55184.7693 | 55184.7693 | 0
88.809 | 3711 | 50.5 | 1.6443 | 1003.0491 | -25.8058 | 17.3346 | 6009.9058 | 120.1981 | 1140.5818 | 57599.3805 | 57599.3805 | 0
88.828 | 3712 | 50.5 | 1.6573 | 1010.9252 | -25.8058 | 17.3346 | 6009.9058 | 120.1981 | 1148.4579 | 57997.1263 | 57997.1263 | 0
88.848 | 3713 | 50.6 | 1.6273 | 992.6676 | -25.8569 | 17.3689 | 6009.9569 | 120.1991 | 1130.2356 | 57189.9233 | 57189.9233 | 0
88.867 | 3714 | 50.6 | 1.6031 | 977.9138 | -25.8569 | 17.3689 | 6009.9569 | 120.1991 | 1115.4819 | 56443.3829 | 56443.3829 | 0
88.887 | 3715 | 50.6 | 1.5297 | 933.1316 | -25.8569 | 17.3689 | 6009.9569 | 120.1991 | 1070.6996 | 54177.4014 | 54177.4014 | 0
88.906 | 3716 | 50.7 | 1.486 | 906.4446 | -25.908 | 17.4033 | 6010.008 | 120.2002 | 1044.048 | 52933.2352 | 52933.2352 | 0
88.926 | 3717 | 50.7 | 1.4949 | 911.8729 | -25.908 | 17.4033 | 6010.008 | 120.2002 | 1049.4763 | 53208.4491 | 53208.4491 | 0
88.945 | 3718 | 50.7 | 1.5161 | 924.8409 | -25.908 | 17.4033 | 6010.008 | 120.2002 | 1062.4443 | 53865.927 | 53865.927 | 0
88.965 | 3719 | 50.8 | 1.5739 | 960.0581 | -25.9591 | 17.4376 | 6010.0591 | 120.2012 | 1097.6968 | 55762.9998 | 55762.9998 | 0
88.984 | 3720 | 50.8 | 1.5483 | 944.4566 | -25.9591 | 17.4376 | 6010.0591 | 120.2012 | 1082.0953 | 54970.4432 | 54970.4432 | 0
89.004 | 3721 | 50.9 | 1.4853 | 906.0235 | -26.0102 | 17.4719 | 6010.1102 | 120.2022 | 1043.6976 | 53124.2101 | 53124.2101 | 0
89.023 | 3722 | 50.9 | 1.4167 | 864.1757 | -26.0102 | 17.4719 | 6010.1102 | 120.2022 | 1001.8498 | 50994.1537 | 50994.1537 | 0
89.043 | 3723 | 50.9 | 1.3867 | 845.8696 | -26.0102 | 17.4719 | 6010.1102 | 120.2022 | 983.5437 | 50062.3749 | 50062.3749 | 0
89.063 | 3724 | 51 | 1.4545 | 887.2217 | -26.0613 | 17.5062 | 6010.1613 | 120.2032 | 1024.9312 | 52271.4914 | 52271.4914 | 0
89.082 | 3725 | 51 | 1.5388 | 938.6532 | -26.0613 | 17.5062 | 6010.1613 | 120.2032 | 1076.3626 | 54894.4933 | 54894.4933 | 0
89.102 | 3726 | 51 | 1.5865 | 967.7705 | -26.0613 | 17.5062 | 6010.1613 | 120.2032 | 1105.4799 | 56379.4757 | 56379.4757 | 0
89.121 | 3727 | 51.1 | 1.5848 | 966.7143 | -26.1124 | 17.5406 | 6010.2124 | 120.2042 | 1104.4591 | 56437.8615 | 56437.8615 | 0
89.141 | 3728 | 51.1 | 1.5168 | 925.2541 | -26.1124 | 17.5406 | 6010.2124 | 120.2042 | 1062.9989 | 54319.2449 | 54319.2449 | 0
89.16 | 3729 | 51.2 | 1.4538 | 886.8083 | -26.1635 | 17.5749 | 6010.2635 | 120.2053 | 1024.5884 | 52458.9279 | 52458.9279 | 0
89.18 | 3730 | 51.2 | 1.4186 | 865.3615 | -26.1635 | 17.5749 | 6010.2635 | 120.2053 | 1003.1417 | 51360.8536 | 51360.8536 | 0
89.199 | 3731 | 51.2 | 1.4367 | 876.3777 | -26.1635 | 17.5749 | 6010.2635 | 120.2053 | 1014.1578 | 51924.8813 | 51924.8813 | 0
89.219 | 3732 | 51.3 | 1.4136 | 862.3191 | -26.2146 | 17.6092 | 6010.3146 | 120.2063 | 1000.1346 | 51306.9055 | 51306.9055 | 0
89.238 | 3733 | 51.3 | 1.3501 | 823.5892 | -26.2146 | 17.6092 | 6010.3146 | 120.2063 | 961.4047 | 49320.0586 | 49320.0586 | 0
89.258 | 3734 | 51.3 | 1.2407 | 756.8438 | -26.2146 | 17.6092 | 6010.3146 | 120.2063 | 894.6593 | 45896.0222 | 45896.0222 | 0
89.277 | 3735 | 51.4 | 1.1234 | 685.2787 | -26.2657 | 17.6435 | 6010.3657 | 120.2073 | 823.1295 | 42308.8563 | 42308.8563 | 0
89.297 | 3736 | 51.4 | 1.0367 | 632.3952 | -26.2657 | 17.6435 | 6010.3657 | 120.2073 | 770.246 | 39590.646 | 39590.646 | 0
89.316 | 3737 | 51.4 | 0.96327 | 587.596 | -26.2657 | 17.6435 | 6010.3657 | 120.2073 | 725.4468 | 37287.9663 | 37287.9663 | 0
89.336 | 3738 | 51.5 | 0.89494 | 545.9115 | -26.3168 | 17.6779 | 6010.4168 | 120.2083 | 683.7977 | 35215.5797 | 35215.5797 | 0
89.355 | 3739 | 51.4 | 0.82645 | 504.1355 | -26.2657 | 17.6435 | 6010.3657 | 120.2073 | 641.9863 | 32998.0974 | 32998.0974 | 0
89.375 | 3740 | 51.4 | 1.1216 | 684.1708 | -26.2657 | 17.6435 | 6010.3657 | 120.2073 | 822.0217 | 42251.9131 | 42251.9131 | 0
89.395 | 3741 | 51.4 | 1.2603 | 768.7763 | -26.2657 | 17.6435 | 6010.3657 | 120.2073 | 906.6272 | 46600.636 | 46600.636 | 0
89.414 | 3742 | 51.3 | 1.3255 | 808.5602 | -26.2146 | 17.6092 | 6010.3146 | 120.2063 | 946.3757 | 48549.0759 | 48549.0759 | 0
89.434 | 3743 | 51.3 | 1.8987 | 1158.2349 | -26.2146 | 17.6092 | 6010.3146 | 120.2063 | 1296.0504 | 66487.3856 | 66487.3856 | 0
89.453 | 3744 | 51.3 | 1.7164 | 1047.0042 | -26.2146 | 17.6092 | 6010.3146 | 120.2063 | 1184.8197 | 60781.2495 | 60781.2495 | 0
89.473 | 3745 | 51.3 | 1.5451 | 942.4908 | -26.2146 | 17.6092 | 6010.3146 | 120.2063 | 1080.3063 | 55419.7141 | 55419.7141 | 0
89.492 | 3746 | 51.4 | 1.3773 | 840.1486 | -26.2657 | 17.6435 | 6010.3657 | 120.2073 | 977.9995 | 50269.1741 | 50269.1741 | 0
89.512 | 3747 | 51.4 | 1.2401 | 756.4825 | -26.2657 | 17.6435 | 6010.3657 | 120.2073 | 894.3333 | 45968.7339 | 45968.7339 | 0
89.531 | 3748 | 51.4 | 1.1536 | 703.6757 | -26.2657 | 17.6435 | 6010.3657 | 120.2073 | 841.5265 | 43254.4636 | 43254.4636 | 0
89.551 | 3749 | 51.4 | 1.2969 | 791.0855 | -26.2657 | 17.6435 | 6010.3657 | 120.2073 | 928.9363 | 47747.3263 | 47747.3263 | 0
89.57 | 3750 | 51.5 | 1.5132 | 923.0393 | -26.3168 | 17.6779 | 6010.4168 | 120.2083 | 1060.9255 | 54637.661 | 54637.661 | 0
89.59 | 3751 | 51.5 | 1.7342 | 1057.8504 | -26.3168 | 17.6779 | 6010.4168 | 120.2083 | 1195.7366 | 61580.4366 | 61580.4366 | 0
89.609 | 3752 | 51.6 | 1.9388 | 1182.6976 | -26.3679 | 17.7122 | 6010.4679 | 120.2094 | 1320.6191 | 68143.9453 | 68143.9453 | 0
89.629 | 3753 | 51.6 | 1.6497 | 1006.3168 | -26.3679 | 17.7122 | 6010.4679 | 120.2094 | 1144.2383 | 59042.6971 | 59042.6971 | 0
89.648 | 3754 | 51.7 | 1.5123 | 922.5322 | -26.419 | 17.7465 | 6010.519 | 120.2104 | 1060.4891 | 54827.2856 | 54827.2856 | 0
89.668 | 3755 | 51.7 | 1.2531 | 764.4192 | -26.419 | 17.7465 | 6010.519 | 120.2104 | 902.3761 | 46652.8422 | 46652.8422 | 0
89.688 | 3756 | 51.7 | 1.3039 | 795.3701 | -26.419 | 17.7465 | 6010.519 | 120.2104 | 933.327 | 48253.004 | 48253.004 | 0
89.707 | 3757 | 51.7 | 1.3498 | 823.3731 | -26.419 | 17.7465 | 6010.519 | 120.2104 | 961.33 | 49700.7612 | 49700.7612 | 0
89.727 | 3758 | 51.8 | 1.3944 | 850.5541 | -26.4701 | 17.7808 | 6010.5701 | 120.2114 | 988.5464 | 51206.7022 | 51206.7022 | 0
89.746 | 3759 | 51.8 | 1.436 | 875.9377 | -26.4701 | 17.7808 | 6010.5701 | 120.2114 | 1013.9299 | 52521.5704 | 52521.5704 | 0
89.766 | 3760 | 51.9 | 1.4 | 854.0087 | -26.5212 | 17.8152 | 6010.6212 | 120.2124 | 992.0363 | 51486.683 | 51486.683 | 0
89.785 | 3761 | 51.9 | 1.3331 | 813.1822 | -26.5212 | 17.8152 | 6010.6212 | 120.2124 | 951.2098 | 49367.7871 | 49367.7871 | 0
89.805 | 3762 | 51.9 | 1.2744 | 777.4006 | -26.5212 | 17.8152 | 6010.6212 | 120.2124 | 915.4282 | 47510.7231 | 47510.7231 | 0
89.824 | 3763 | 52 | 1.2629 | 770.3398 | -26.5723 | 17.8495 | 6010.6723 | 120.2134 | 908.4027 | 47236.9419 | 47236.9419 | 0
89.844 | 3764 | 52 | 1.2951 | 790.0386 | -26.5723 | 17.8495 | 6010.6723 | 120.2134 | 928.1015 | 48261.2801 | 48261.2801 | 0
89.863 | 3765 | 52 | 1.3659 | 833.1772 | -26.5723 | 17.8495 | 6010.6723 | 120.2134 | 971.2401 | 50504.4869 | 50504.4869 | 0
89.883 | 3766 | 52.1 | 1.4079 | 858.8482 | -26.6234 | 17.8838 | 6010.7234 | 120.2145 | 996.9465 | 51940.9134 | 51940.9134 | 0
89.902 | 3767 | 52.1 | 1.4094 | 859.718 | -26.6234 | 17.8838 | 6010.7234 | 120.2145 | 997.8163 | 51986.2295 | 51986.2295 | 0
89.922 | 3768 | 52.1 | 1.4286 | 871.4222 | -26.6234 | 17.8838 | 6010.7234 | 120.2145 | 1009.5205 | 52596.0175 | 52596.0175 | 0
89.941 | 3769 | 52.2 | 1.4576 | 889.1166 | -26.6745 | 17.9181 | 6010.7745 | 120.2155 | 1027.2502 | 53622.4606 | 53622.4606 | 0
89.961 | 3770 | 52.2 | 1.4277 | 870.9151 | -26.6745 | 17.9181 | 6010.7745 | 120.2155 | 1009.0487 | 52672.344 | 52672.344 | 0
89.98 | 3771 | 52.3 | 1.3317 | 812.3345 | -26.7256 | 17.9525 | 6010.8256 | 120.2165 | 950.5035 | 49711.3314 | 49711.3314 | 0
90 | 3772 | 52.3 | 1.2224 | 745.6366 | -26.7256 | 17.9525 | 6010.8256 | 120.2165 | 883.8056 | 46223.0321 | 46223.0321 | 0
90.02 | 3773 | 52.3 | 1.1611 | 708.2843 | -26.7256 | 17.9525 | 6010.8256 | 120.2165 | 846.4532 | 44269.5046 | 44269.5046 | 0
90.039 | 3774 | 52.3 | 1.1927 | 727.5321 | -26.7256 | 17.9525 | 6010.8256 | 120.2165 | 865.7011 | 45276.1684 | 45276.1684 | 0
90.059 | 3775 | 52.4 | 1.2999 | 792.9348 | -26.7767 | 17.9868 | 6010.8767 | 120.2175 | 931.1391 | 48791.6878 | 48791.6878 | 0
90.078 | 3776 | 52.4 | 1.393 | 849.7408 | -26.7767 | 17.9868 | 6010.8767 | 120.2175 | 987.9451 | 51768.3222 | 51768.3222 | 0
90.098 | 3777 | 52.5 | 1.3917 | 848.9343 | -26.8278 | 18.0211 | 6010.9278 | 120.2186 | 987.174 | 51826.6359 | 51826.6359 | 0
90.117 | 3778 | 52.5 | 1.3023 | 794.4198 | -26.8278 | 18.0211 | 6010.9278 | 120.2186 | 932.6594 | 48964.6199 | 48964.6199 | 0
90.137 | 3779 | 52.5 | 1.2235 | 746.3449 | -26.8278 | 18.0211 | 6010.9278 | 120.2186 | 884.5846 | 46440.6904 | 46440.6904 | 0
90.156 | 3780 | 52.6 | 1.1844 | 722.4918 | -26.8789 | 18.0554 | 6010.9789 | 120.2196 | 860.7669 | 45276.3369 | 45276.3369 | 0
90.176 | 3781 | 52.6 | 1.1861 | 723.5067 | -26.8789 | 18.0554 | 6010.9789 | 120.2196 | 861.7817 | 45329.7172 | 45329.7172 | 0
90.195 | 3783 | 52.6 | 1.2298 | 750.1845 | -26.8789 | 18.0554 | 6010.9789 | 120.2196 | 888.4596 | 46732.9729 | 46732.9729 | 0
90.215 | 3784 | 52.6 | 1.2785 | 779.8818 | -26.8789 | 18.0554 | 6010.9789 | 120.2196 | 918.1569 | 48295.0509 | 48295.0509 | 0
90.234 | 3785 | 52.7 | 1.2875 | 785.3993 | -26.93 | 18.0898 | 6011.03 | 120.2206 | 923.7097 | 48679.5018 | 48679.5018 | 0
90.254 | 3786 | 52.7 | 1.2846 | 783.6209 | -26.93 | 18.0898 | 6011.03 | 120.2206 | 921.9313 | 48585.7799 | 48585.7799 | 0
90.273 | 3787 | 52.7 | 1.3256 | 808.6336 | -26.93 | 18.0898 | 6011.03 | 120.2206 | 946.944 | 49903.9478 | 49903.9478 | 0
90.293 | 3788 | 52.8 | 1.3493 | 823.0762 | -26.9811 | 18.1241 | 6011.0811 | 120.2216 | 961.4219 | 50763.0765 | 50763.0765 | 0
90.313 | 3789 | 52.8 | 1.3514 | 824.3763 | -26.9811 | 18.1241 | 6011.0811 | 120.2216 | 962.722 | 50831.7224 | 50831.7224 | 0
90.332 | 3790 | 52.9 | 1.3131 | 800.9904 | -27.0322 | 18.1584 | 6011.1322 | 120.2226 | 939.3714 | 49692.7487 | 49692.7487 | 0
90.352 | 3791 | 52.9 | 1.2518 | 763.6263 | -27.0322 | 18.1584 | 6011.1322 | 120.2226 | 902.0074 | 47716.1902 | 47716.1902 | 0
90.371 | 3792 | 52.9 | 1.1583 | 706.5616 | -27.0322 | 18.1584 | 6011.1322 | 120.2226 | 844.9426 | 44697.4649 | 44697.4649 | 0
90.391 | 3793 | 52.9 | 1.1126 | 678.6564 | -27.0322 | 18.1584 | 6011.1322 | 120.2226 | 817.0375 | 43221.2829 | 43221.2829 | 0
90.41 | 3794 | 53 | 1.1318 | 690.4116 | -27.0833 | 18.1927 | 6011.1833 | 120.2237 | 828.828 | 43927.8851 | 43927.8851 | 0
90.43 | 3795 | 53 | 1.1184 | 682.2394 | -27.0833 | 18.1927 | 6011.1833 | 120.2237 | 820.6558 | 43494.7574 | 43494.7574 | 0
90.449 | 3796 | 53 | 1.0745 | 655.4433 | -27.0833 | 18.1927 | 6011.1833 | 120.2237 | 793.8597 | 42074.5641 | 42074.5641 | 0
90.469 | 3797 | 53.1 | 1.0995 | 670.7195 | -27.1344 | 18.2271 | 6011.2344 | 120.2247 | 809.1712 | 42966.9933 | 42966.9933 | 0
90.488 | 3798 | 53.1 | 1.2154 | 741.405 | -27.1344 | 18.2271 | 6011.2344 | 120.2247 | 879.8568 | 46720.3956 | 46720.3956 | 0
90.508 | 3799 | 53.1 | 1.3674 | 834.0885 | -27.1344 | 18.2271 | 6011.2344 | 120.2247 | 972.5402 | 51641.8861 | 51641.8861 | 0
90.527 | 3800 | 53.2 | 1.5132 | 923.049 | -27.1855 | 18.2614 | 6011.2855 | 120.2257 | 1061.5361 | 56473.7187 | 56473.7187 | 0
90.547 | 3801 | 53.2 | 1.6212 | 988.9069 | -27.1855 | 18.2614 | 6011.2855 | 120.2257 | 1127.394 | 59977.3621 | 59977.3621 | 0
90.566 | 3802 | 53.2 | 1.4584 | 889.635 | -27.1855 | 18.2614 | 6011.2855 | 120.2257 | 1028.1221 | 54696.0937 | 54696.0937 | 0
90.586 | 3803 | 53.3 | 1.315 | 802.1433 | -27.2366 | 18.2957 | 6011.3366 | 120.2267 | 940.6657 | 50137.4834 | 50137.4834 | 0
90.605 | 3804 | 53.3 | 1.2175 | 742.6733 | -27.2366 | 18.2957 | 6011.3366 | 120.2267 | 881.1958 | 46967.7344 | 46967.7344 | 0
90.625 | 3805 | 53.3 | 1.132 | 690.5108 | -27.2366 | 18.2957 | 6011.3366 | 120.2267 | 829.0333 | 44187.4735 | 44187.4735 | 0
90.645 | 3806 | 53.4 | 0.99932 | 609.5828 | -27.2877 | 18.3301 | 6011.3877 | 120.2278 | 748.1406 | 39950.7095 | 39950.7095 | 0
90.664 | 3807 | 53.4 | 1.148 | 700.2932 | -27.2877 | 18.3301 | 6011.3877 | 120.2278 | 838.851 | 44794.6437 | 44794.6437 | 0
90.684 | 3808 | 53.4 | 1.3082 | 797.9972 | -27.2877 | 18.3301 | 6011.3877 | 120.2278 | 936.555 | 50012.0356 | 50012.0356 | 0
90.703 | 3809 | 53.5 | 1.3864 | 845.6832 | -27.3388 | 18.3644 | 6011.4388 | 120.2288 | 984.2763 | 52658.7831 | 52658.7831 | 0
90.723 | 3810 | 53.5 | 1.3628 | 831.3081 | -27.3388 | 18.3644 | 6011.4388 | 120.2288 | 969.9012 | 51889.7167 | 51889.7167 | 0
90.742 | 3812 | 53.5 | 1.2407 | 756.8318 | -27.3388 | 18.3644 | 6011.4388 | 120.2288 | 895.4249 | 47905.2334 | 47905.2334 | 0
90.762 | 3813 | 53.6 | 1.2062 | 735.7939 | -27.3899 | 18.3987 | 6011.4899 | 120.2298 | 874.4224 | 46869.0415 | 46869.0415 | 0
90.781 | 3814 | 53.6 | 1.2724 | 776.1927 | -27.3899 | 18.3987 | 6011.4899 | 120.2298 | 914.8212 | 49034.4154 | 49034.4154 | 0
90.801 | 3815 | 53.6 | 1.3592 | 829.1331 | -27.3899 | 18.3987 | 6011.4899 | 120.2298 | 967.7616 | 51872.0208 | 51872.0208 | 0
90.82 | 3816 | 53.7 | 1.4071 | 858.3336 | -27.441 | 18.433 | 6011.541 | 120.2308 | 996.9974 | 53538.7607 | 53538.7607 | 0
90.84 | 3817 | 53.7 | 1.3718 | 836.7686 | -27.441 | 18.433 | 6011.541 | 120.2308 | 975.4324 | 52380.7223 | 52380.7223 | 0
90.859 | 3818 | 53.7 | 1.2449 | 759.3758 | -27.441 | 18.433 | 6011.541 | 120.2308 | 898.0397 | 48224.7305 | 48224.7305 | 0
90.879 | 3819 | 53.8 | 1.0666 | 650.6539 | -27.4921 | 18.4674 | 6011.5921 | 120.2318 | 789.3531 | 42467.1989 | 42467.1989 | 0
90.898 | 3820 | 53.8 | 1.0034 | 612.1011 | -27.4921 | 18.4674 | 6011.5921 | 120.2318 | 750.8003 | 40393.055 | 40393.055 | 0
90.918 | 3821 | 53.8 | 1.0319 | 629.4321 | -27.4921 | 18.4674 | 6011.5921 | 120.2318 | 768.1313 | 41325.4615 | 41325.4615 | 0
90.938 | 3822 | 53.8 | 1.0691 | 652.1671 | -27.4921 | 18.4674 | 6011.5921 | 120.2318 | 790.8663 | 42548.6046 | 42548.6046 | 0
90.957 | 3823 | 53.9 | 1.115 | 680.1649 | -27.5432 | 18.5017 | 6011.6432 | 120.2329 | 818.8994 | 44138.6784 | 44138.6784 | 0
90.977 | 3824 | 53.9 | 1.1558 | 705.0146 | -27.5432 | 18.5017 | 6011.6432 | 120.2329 | 843.7492 | 45478.0805 | 45478.0805 | 0
90.996 | 3825 | 53.9 | 1.1873 | 724.2676 | -27.5432 | 18.5017 | 6011.6432 | 120.2329 | 863.0021 | 46515.8153 | 46515.8153 | 0
91.016 | 3826 | 54 | 1.1755 | 717.0272 | -27.5943 | 18.536 | 6011.6943 | 120.2339 | 855.7971 | 46213.0458 | 46213.0458 | 0
91.035 | 3827 | 54 | 1.1862 | 723.5653 | -27.5943 | 18.536 | 6011.6943 | 120.2339 | 862.3352 | 46566.1019 | 46566.1019 | 0
91.055 | 3828 | 54 | 1.2006 | 732.3811 | -27.5943 | 18.536 | 6011.6943 | 120.2339 | 871.151 | 47042.1544 | 47042.1544 | 0
91.074 | 3829 | 54.1 | 1.1641 | 710.1145 | -27.6454 | 18.5703 | 6011.7454 | 120.2349 | 848.9198 | 45926.5599 | 45926.5599 | 0
91.094 | 3830 | 54.1 | 1.139 | 694.8155 | -27.6454 | 18.5703 | 6011.7454 | 120.2349 | 833.6207 | 45098.88 | 45098.88 | 0
91.113 | 3832 | 54.1 | 1.1661 | 711.3429 | -27.6454 | 18.5703 | 6011.7454 | 120.2349 | 850.1481 | 45993.0123 | 45993.0123 | 0
91.133 | 3833 | 54.1 | 1.2086 | 737.2289 | -27.6454 | 18.5703 | 6011.7454 | 120.2349 | 876.0342 | 47393.4498 | 47393.4498 | 0
91.152 | 3834 | 54.2 | 1.1672 | 711.9812 | -27.6965 | 18.6047 | 6011.7965 | 120.2359 | 850.8218 | 46114.5429 | 46114.5429 | 0
91.172 | 3835 | 54.2 | 1.0465 | 638.3368 | -27.6965 | 18.6047 | 6011.7965 | 120.2359 | 777.1774 | 42123.0134 | 42123.0134 | 0
91.191 | 3836 | 54.2 | 0.96263 | 587.2034 | -27.6965 | 18.6047 | 6011.7965 | 120.2359 | 726.044 | 39351.585 | 39351.585 | 0
91.211 | 3837 | 54.3 | 0.94097 | 573.9935 | -27.7476 | 18.639 | 6011.8476 | 120.237 | 712.8694 | 38708.8091 | 38708.8091 | 0
91.23 | 3838 | 54.3 | 0.96011 | 585.6656 | -27.7476 | 18.639 | 6011.8476 | 120.237 | 724.5415 | 39342.6042 | 39342.6042 | 0
91.25 | 3839 | 54.3 | 1.0192 | 621.6919 | -27.7476 | 18.639 | 6011.8476 | 120.237 | 760.5679 | 41298.835 | 41298.835 | 0
91.27 | 3840 | 54.3 | 1.0743 | 655.3047 | -27.7476 | 18.639 | 6011.8476 | 120.237 | 794.1807 | 43124.0109 | 43124.0109 | 0
91.289 | 3841 | 54.4 | 1.1288 | 688.5389 | -27.7987 | 18.6733 | 6011.8987 | 120.238 | 827.4501 | 45013.2881 | 45013.2881 | 0
91.309 | 3842 | 54.4 | 1.1823 | 721.206 | -27.7987 | 18.6733 | 6011.8987 | 120.238 | 860.1173 | 46790.383 | 46790.383 | 0
91.328 | 3843 | 54.4 | 1.2385 | 755.478 | -27.7987 | 18.6733 | 6011.8987 | 120.238 | 894.3893 | 48654.7772 | 48654.7772 | 0
91.348 | 3844 | 54.5 | 1.2451 | 759.5153 | -27.8498 | 18.7076 | 6011.9498 | 120.239 | 898.4619 | 48966.173 | 48966.173 | 0
91.367 | 3845 | 54.5 | 1.2181 | 743.0329 | -27.8498 | 18.7076 | 6011.9498 | 120.239 | 881.9795 | 48067.8829 | 48067.8829 | 0
91.387 | 3846 | 54.5 | 1.1776 | 718.3641 | -27.8498 | 18.7076 | 6011.9498 | 120.239 | 857.3107 | 46723.4352 | 46723.4352 | 0
91.406 | 3847 | 54.5 | 1.0615 | 647.5427 | -27.8498 | 18.7076 | 6011.9498 | 120.239 | 786.4893 | 42863.6693 | 42863.6693 | 0
91.426 | 3849 | 54.6 | 0.9087 | 554.3057 | -27.9009 | 18.742 | 6012.0009 | 120.24 | 693.2877 | 37853.5092 | 37853.5092 | 0
91.445 | 3850 | 54.6 | 0.83261 | 507.8895 | -27.9009 | 18.742 | 6012.0009 | 120.24 | 646.8715 | 35319.1819 | 35319.1819 | 0
91.465 | 3851 | 54.6 | 0.83709 | 510.6222 | -27.9009 | 18.742 | 6012.0009 | 120.24 | 649.6041 | 35468.3857 | 35468.3857 | 0
91.484 | 3852 | 54.6 | 0.9035 | 551.135 | -27.9009 | 18.742 | 6012.0009 | 120.24 | 690.117 | 37680.3875 | 37680.3875 | 0
91.504 | 3853 | 54.7 | 0.97512 | 594.8221 | -27.952 | 18.7763 | 6012.052 | 120.241 | 733.8395 | 40141.018 | 40141.018 | 0
91.523 | 3854 | 54.7 | 0.98664 | 601.8528 | -27.952 | 18.7763 | 6012.052 | 120.241 | 740.8702 | 40525.5976 | 40525.5976 | 0
91.543 | 3855 | 54.7 | 1.0047 | 612.8841 | -27.952 | 18.7763 | 6012.052 | 120.241 | 751.9015 | 41129.0095 | 41129.0095 | 0
91.563 | 3856 | 54.8 | 1.0146 | 618.9146 | -28.0031 | 18.8106 | 6012.1031 | 120.2421 | 757.9672 | 41536.6045 | 41536.6045 | 0
91.582 | 3857 | 54.8 | 0.93162 | 568.2875 | -28.0031 | 18.8106 | 6012.1031 | 120.2421 | 707.3402 | 38762.2445 | 38762.2445 | 0
91.602 | 3858 | 54.8 | 0.83679 | 510.443 | -28.0031 | 18.8106 | 6012.1031 | 120.2421 | 649.4957 | 35592.3636 | 35592.3636 | 0
91.621 | 3859 | 54.8 | 0.88574 | 540.3018 | -28.0031 | 18.8106 | 6012.1031 | 120.2421 | 679.3545 | 37228.6262 | 37228.6262 | 0
91.641 | 3860 | 54.8 | 0.92083 | 561.7075 | -28.0031 | 18.8106 | 6012.1031 | 120.2421 | 700.7602 | 38401.6604 | 38401.6604 | 0
91.66 | 3861 | 54.9 | 0.91448 | 557.8329 | -28.0542 | 18.8449 | 6012.1542 | 120.2431 | 696.921 | 38260.9615 | 38260.9615 | 0
91.68 | 3862 | 54.9 | 0.88069 | 537.2214 | -28.0542 | 18.8449 | 6012.1542 | 120.2431 | 676.3095 | 37129.3892 | 37129.3892 | 0
91.699 | 3863 | 54.9 | 0.88358 | 538.9838 | -28.0542 | 18.8449 | 6012.1542 | 120.2431 | 678.0718 | 37226.1427 | 37226.1427 | 0
91.719 | 3865 | 54.9 | 0.92771 | 565.9002 | -28.0542 | 18.8449 | 6012.1542 | 120.2431 | 704.9882 | 38703.8519 | 38703.8519 | 0
91.738 | 3866 | 55 | 0.94163 | 574.3946 | -28.1053 | 18.8793 | 6012.2053 | 120.2441 | 713.518 | 39243.4884 | 39243.4884 | 0
91.758 | 3867 | 55 | 0.94164 | 574.4015 | -28.1053 | 18.8793 | 6012.2053 | 120.2441 | 713.5248 | 39243.8655 | 39243.8655 | 0
91.777 | 3868 | 55 | 0.9196 | 560.9554 | -28.1053 | 18.8793 | 6012.2053 | 120.2441 | 700.0788 | 38504.3338 | 38504.3338 | 0
91.797 | 3869 | 55 | 0.8672 | 528.9898 | -28.1053 | 18.8793 | 6012.2053 | 120.2441 | 668.1132 | 36746.2243 | 36746.2243 | 0
91.816 | 3870 | 55.1 | 0.79183 | 483.0149 | -28.1564 | 18.9136 | 6012.2564 | 120.2451 | 622.1736 | 34281.7643 | 34281.7643 | 0
91.836 | 3871 | 55.1 | 0.67169 | 409.7319 | -28.1564 | 18.9136 | 6012.2564 | 120.2451 | 548.8906 | 30243.8716 | 30243.8716 | 0
91.855 | 3872 | 55.1 | 0.64806 | 395.3143 | -28.1564 | 18.9136 | 6012.2564 | 120.2451 | 534.473 | 29449.464 | 29449.464 | 0
91.875 | 3873 | 55.1 | 0.72582 | 442.7483 | -28.1564 | 18.9136 | 6012.2564 | 120.2451 | 581.9071 | 32063.0794 | 32063.0794 | 0
91.895 | 3874 | 55.1 | 0.8449 | 515.3911 | -28.1564 | 18.9136 | 6012.2564 | 120.2451 | 654.5498 | 36065.6967 | 36065.6967 | 0
91.914 | 3875 | 55.1 | 0.83916 | 511.885 | -28.1564 | 18.9136 | 6012.2564 | 120.2451 | 651.0437 | 35872.5102 | 35872.5102 | 0
91.934 | 3876 | 55.2 | 0.81341 | 496.1816 | -28.2075 | 18.9479 | 6012.3075 | 120.2462 | 635.3757 | 35072.7373 | 35072.7373 | 0
91.953 | 3877 | 55.2 | 0.83536 | 509.5702 | -28.2075 | 18.9479 | 6012.3075 | 120.2462 | 648.7643 | 35811.7883 | 35811.7883 | 0
91.973 | 3879 | 55.2 | 0.92556 | 564.5921 | -28.2075 | 18.9479 | 6012.3075 | 120.2462 | 703.7862 | 38848.9981 | 38848.9981 | 0
91.992 | 3880 | 55.2 | 0.93109 | 567.963 | -28.2075 | 18.9479 | 6012.3075 | 120.2462 | 707.1571 | 39035.0723 | 39035.0723 | 0
92.012 | 3881 | 55.3 | 0.88155 | 537.7447 | -28.2586 | 18.9822 | 6012.3586 | 120.2472 | 676.9742 | 37436.671 | 37436.671 | 0
92.031 | 3882 | 55.3 | 0.80991 | 494.0436 | -28.2586 | 18.9822 | 6012.3586 | 120.2472 | 633.2731 | 35020.0003 | 35020.0003 | 0
92.051 | 3883 | 55.3 | 0.74015 | 451.4891 | -28.2586 | 18.9822 | 6012.3586 | 120.2472 | 590.7185 | 32666.7315 | 32666.7315 | 0
92.07 | 3884 | 55.3 | 0.82295 | 501.9972 | -28.2586 | 18.9822 | 6012.3586 | 120.2472 | 641.2266 | 35459.8313 | 35459.8313 | 0
92.09 | 3885 | 55.3 | 0.86993 | 530.6545 | -28.2586 | 18.9822 | 6012.3586 | 120.2472 | 669.8839 | 37044.5796 | 37044.5796 | 0
92.109 | 3886 | 55.4 | 0.9106 | 555.464 | -28.3097 | 19.0166 | 6012.4097 | 120.2482 | 694.7287 | 38487.9716 | 38487.9716 | 0
92.129 | 3887 | 55.4 | 0.96153 | 586.533 | -28.3097 | 19.0166 | 6012.4097 | 120.2482 | 725.7978 | 40209.1977 | 40209.1977 | 0
[6 empty] | 68337.3534 | 28334716.7831 | 566694.3357

## Graphs
Plot a graph showing the velocity of the vehicle against distance. Select a suitable graph type and ensure it has a suitable title and axes labels. Place the graph in the space below. |  |  |  | Plot a graph of the aerodynamic forces against distance (lift & drag). Select a suitable graph type, ensuring that it has a title, axis labels and legend. Place the graph in the space below. | Plot a graph showing the power required against distance for a lap. You should also add 2 horizontal lines to the graph, one that shows the Maximum Power and one that shows the Average Power. Place the graph in the space below.
Plot a graph that shows both the velocity and acceleration force against distance. You will need to use a secondary Y-axis for the acceleration force. Select a suitable graph type and ensure it has a suitable title and axes labels and legend. Place the graph in the space below. |  |  |  | Plot a graph of the aerodynamic forces against distance (lift & drag) and total resistive forces. Select a suitable graph type, ensuring that it has a title, axis labels and legend. Place the graph in the space below.
| 0 | 0 | 0