## Dyno Calculations
|  |  |  | Nm - lb.ft | Correction Factor | Baro | Humidity | Ambient temp | St Temp | AP | St P | AT | ST | St P | kW - MJ/h
[6 empty] | mBar | % | Deg C | Deg C | kPa | kPa | K | K | mBar
|  |  |  | 0.73756 | 1.0359 | 1018.9 | 46 | 27 | 15 | 101.89 | 101.325 | 300 | 288 | 1013.25 | 3.6
Load | Dyno Speed | Fuel Flow Rate | Fuel Flow Rate | Lambda | Torque | Torque | BHP | Power (P) | Corrected P | BMEP | BMEP | M of fuel per hour | BSFC | SFC | Energy Input | Thermal Efficiency | Smoothed SFC Data
Newtons | rpm | l/min | l/Hour | Lambda | Nm | lb.ft | HP | kW | kW | Pa | kPa | kg/h | g/Kwh | kg/kWh | MJ/h | % | kg/kWh
102.275 | 1000 | 0.0704 | 4.224 | 1.2658 | 83.4335 | 61.5372 | 11.7169 | 8.7374 | 9.051 | 46012.1934 | 46.0122 | 3.168 | 1260.0603 | 0.35002 | 145.0944 | 22.4568 | 0.34558
102.756 | 1050 | 0.0724 | 4.344 | 1.2658 | 83.8259 | 61.8266 | 12.3606 | 9.2174 | 9.5482 | 46228.589 | 46.2286 | 3.258 | 1228.3729 | 0.34121 | 149.2164 | 23.0361 | 0.33835
103.689 | 1100 | 0.0737 | 4.422 | 1.2658 | 84.587 | 62.388 | 13.0668 | 9.744 | 10.0937 | 46648.3336 | 46.6483 | 3.3165 | 1182.8517 | 0.32857 | 151.8957 | 23.9226 | 0.32681
104.209 | 1150 | 0.0728 | 4.368 | 1.2658 | 85.0112 | 62.7009 | 13.7292 | 10.238 | 10.6055 | 46882.2748 | 46.8823 | 3.276 | 1112.0299 | 0.3089 | 150.0408 | 25.4462 | 0.31169
105.811 | 1200 | 0.0744 | 4.464 | 1.2658 | 86.3181 | 63.6648 | 14.5464 | 10.8474 | 11.2367 | 47602.9938 | 47.603 | 3.348 | 1072.6278 | 0.29795 | 153.3384 | 26.381 | 0.30095
107.51 | 1250 | 0.07895 | 4.737 | 1.2658 | 87.7041 | 64.687 | 15.3958 | 11.4808 | 11.8928 | 48367.3519 | 48.3674 | 3.5528 | 1075.4282 | 0.29873 | 162.7159 | 26.3123 | 0.29503
109.488 | 1300 | 0.079 | 4.74 | 1.2658 | 89.3177 | 65.8772 | 16.3062 | 12.1597 | 12.5961 | 49257.2283 | 49.2572 | 3.555 | 1016.0273 | 0.28223 | 162.819 | 27.8506 | 0.28263
111.797 | 1350 | 0.0796 | 4.776 | 1.2658 | 91.2013 | 67.2664 | 17.2905 | 12.8937 | 13.3564 | 50296.0174 | 50.296 | 3.582 | 965.4667 | 0.26819 | 164.0556 | 29.3091 | 0.27127
114.268 | 1400 | 0.0835 | 5.01 | 1.2658 | 93.2171 | 68.7532 | 18.3272 | 13.6668 | 14.1573 | 51407.6882 | 51.4077 | 3.7575 | 955.4808 | 0.26541 | 172.0935 | 29.6154 | 0.26524
115.783 | 1450 | 0.0847 | 5.082 | 1.2658 | 94.453 | 69.6647 | 19.2334 | 14.3425 | 14.8573 | 52089.267 | 52.0893 | 3.8115 | 923.5465 | 0.25654 | 174.5667 | 30.6394 | 0.25959
116.985 | 1500 | 0.08865 | 5.319 | 1.2658 | 95.4336 | 70.388 | 20.1032 | 14.9911 | 15.5292 | 52630.0312 | 52.63 | 3.9893 | 924.795 | 0.25689 | 182.7077 | 30.5981 | 0.25818
117.788 | 1550 | 0.0932 | 5.592 | 1.2658 | 96.0886 | 70.8711 | 20.9159 | 15.5972 | 16.157 | 52991.2905 | 52.9913 | 4.194 | 934.4828 | 0.25958 | 192.0852 | 30.2809 | 0.2587
118.471 | 1600 | 0.0959 | 5.754 | 1.2658 | 96.6458 | 71.2821 | 21.7158 | 16.1937 | 16.7749 | 53298.5633 | 53.2986 | 4.3155 | 926.1359 | 0.25726 | 197.6499 | 30.5538 | 0.25709
118.772 | 1650 | 0.09875 | 5.925 | 1.2658 | 96.8913 | 71.4632 | 22.4513 | 16.7421 | 17.343 | 53433.9793 | 53.434 | 4.4438 | 922.4169 | 0.25623 | 203.5238 | 30.677 | 0.25562
118.656 | 1700 | 0.10005 | 6.003 | 1.2658 | 96.7967 | 71.3934 | 23.1091 | 17.2326 | 17.8511 | 53381.7924 | 53.3818 | 4.5023 | 907.9598 | 0.25221 | 206.203 | 31.1654 | 0.25354
118.861 | 1750 | 0.10305 | 6.183 | 1.2658 | 96.964 | 71.5167 | 23.8298 | 17.7701 | 18.4079 | 53474.0192 | 53.474 | 4.6372 | 906.8986 | 0.25192 | 212.386 | 31.2019 | 0.25396
119.584 | 1800 | 0.1093 | 6.558 | 1.2658 | 97.5538 | 71.9517 | 24.6598 | 18.389 | 19.049 | 53799.2875 | 53.7993 | 4.9185 | 929.5286 | 0.2582 | 225.2673 | 30.4423 | 0.25759
119.934 | 1850 | 0.11415 | 6.849 | 1.2658 | 97.8393 | 72.1623 | 25.419 | 18.9551 | 19.6355 | 53956.748 | 53.9567 | 5.1368 | 941.7812 | 0.26161 | 235.2631 | 30.0462 | 0.26055
120.176 | 1900 | 0.11745 | 7.047 | 1.2658 | 98.0367 | 72.3079 | 26.1586 | 19.5067 | 20.2068 | 54065.6206 | 54.0656 | 5.2852 | 941.6074 | 0.26156 | 242.0644 | 30.0517 | 0.26114
120.948 | 1950 | 0.12055 | 7.233 | 1.2658 | 98.6665 | 72.7724 | 27.0195 | 20.1487 | 20.8718 | 54412.9334 | 54.4129 | 5.4248 | 935.6687 | 0.25991 | 248.4536 | 30.2425 | 0.26032
122.157 | 2000 | 0.12555 | 7.533 | 1.2658 | 99.6527 | 73.4999 | 27.9893 | 20.8719 | 21.621 | 54956.8468 | 54.9568 | 5.6497 | 940.7117 | 0.26131 | 258.7585 | 30.0804 | 0.26001
122.845 | 2050 | 0.12785 | 7.671 | 1.2658 | 100.214 | 73.9138 | 28.8506 | 21.5142 | 22.2863 | 55266.3691 | 55.2664 | 5.7532 | 929.3463 | 0.25815 | 263.4988 | 30.4482 | 0.2581
123.796 | 2100 | 0.1309 | 7.854 | 1.2658 | 100.9898 | 74.486 | 29.7831 | 22.2095 | 23.0066 | 55694.2116 | 55.6942 | 5.8905 | 921.7261 | 0.25604 | 269.7849 | 30.6999 | 0.25634
124.794 | 2150 | 0.13435 | 8.061 | 1.2658 | 101.804 | 75.0865 | 30.738 | 22.9216 | 23.7443 | 56143.1988 | 56.1432 | 6.0457 | 916.6292 | 0.25462 | 276.8954 | 30.8707 | 0.25515
125.137 | 2200 | 0.1377 | 8.262 | 1.2658 | 102.0838 | 75.2929 | 31.5393 | 23.5191 | 24.3633 | 56297.5101 | 56.2975 | 6.1965 | 915.6167 | 0.25434 | 283.7997 | 30.9048 | 0.2542
126.028 | 2250 | 0.14105 | 8.463 | 1.2658 | 102.8106 | 75.829 | 32.4858 | 24.2249 | 25.0944 | 56698.3594 | 56.6984 | 6.3473 | 910.5666 | 0.25294 | 290.704 | 31.0762 | 0.25356
126.66 | 2300 | 0.14495 | 8.697 | 1.2658 | 103.3262 | 76.2093 | 33.3742 | 24.8874 | 25.7807 | 56982.688 | 56.9827 | 6.5227 | 910.8336 | 0.25301 | 298.7419 | 31.0671 | 0.25384
126.822 | 2350 | 0.14985 | 8.991 | 1.2658 | 103.4583 | 76.3067 | 34.1433 | 25.461 | 26.3748 | 57055.5697 | 57.0556 | 6.7433 | 920.4124 | 0.25567 | 308.8409 | 30.7438 | 0.25548
126.69 | 2400 | 0.1537 | 9.222 | 1.2658 | 103.3507 | 76.2273 | 34.8335 | 25.9757 | 26.9079 | 56996.1846 | 56.9962 | 6.9165 | 925.3552 | 0.25704 | 316.7757 | 30.5795 | 0.25627
126.552 | 2450 | 0.15565 | 9.339 | 1.2658 | 103.2381 | 76.1443 | 35.5205 | 26.4879 | 27.4386 | 56934.1002 | 56.9341 | 7.0043 | 918.9718 | 0.25527 | 320.7946 | 30.792 | 0.25588
126.438 | 2500 | 0.1596 | 9.576 | 1.2658 | 103.1451 | 76.0757 | 36.2127 | 27.0042 | 27.9733 | 56882.8131 | 56.8828 | 7.182 | 924.2797 | 0.25674 | 328.9356 | 30.6151 | 0.25693
126.239 | 2550 | 0.1626 | 9.756 | 1.2658 | 102.9827 | 75.956 | 36.8788 | 27.5009 | 28.4879 | 56793.2856 | 56.7933 | 7.317 | 924.6449 | 0.25685 | 335.1186 | 30.603 | 0.25787
126.161 | 2600 | 0.16805 | 10.083 | 1.2658 | 102.9191 | 75.909 | 37.5787 | 28.0228 | 29.0285 | 56758.1944 | 56.7582 | 7.5623 | 937.8388 | 0.26051 | 346.351 | 30.1725 | 0.26024
125.847 | 2650 | 0.17145 | 10.287 | 1.2658 | 102.663 | 75.7201 | 38.2061 | 28.4906 | 29.5132 | 56616.9299 | 56.6169 | 7.7152 | 941.1025 | 0.26142 | 353.3584 | 30.0679 | 0.26136
124.911 | 2700 | 0.17465 | 10.479 | 1.2658 | 101.8994 | 75.1569 | 38.6374 | 28.8123 | 29.8464 | 56195.8356 | 56.1958 | 7.8592 | 947.965 | 0.26332 | 359.9536 | 29.8502 | 0.26306
123.927 | 2750 | 0.1784 | 10.704 | 1.2658 | 101.0967 | 74.5649 | 39.0429 | 29.1147 | 30.1596 | 55753.1468 | 55.7531 | 8.028 | 958.2623 | 0.26618 | 367.6824 | 29.5294 | 0.26487
123.689 | 2800 | 0.18005 | 10.803 | 1.2658 | 100.9025 | 74.4217 | 39.6764 | 29.5871 | 30.649 | 55646.0737 | 55.6461 | 8.1022 | 951.6827 | 0.26436 | 371.083 | 29.7336 | 0.26482
123.389 | 2850 | 0.1831 | 10.986 | 1.2658 | 100.6578 | 74.2412 | 40.287 | 30.0424 | 31.1206 | 55511.1076 | 55.5111 | 8.2395 | 953.1367 | 0.26476 | 377.3691 | 29.6882 | 0.26611
122.519 | 2900 | 0.1879 | 11.274 | 1.2658 | 99.9481 | 73.7177 | 40.7047 | 30.3539 | 31.4433 | 55119.7059 | 55.1197 | 8.4555 | 968.085 | 0.26891 | 387.2619 | 29.2298 | 0.26922
121.837 | 2950 | 0.19255 | 11.553 | 1.2658 | 99.3917 | 73.3073 | 41.1761 | 30.7054 | 31.8074 | 54812.883 | 54.8129 | 8.6648 | 980.6871 | 0.27241 | 396.8456 | 28.8542 | 0.27268
121.709 | 3000 | 0.199 | 11.94 | 1.2658 | 99.2873 | 73.2303 | 41.83 | 31.193 | 32.3125 | 54755.2974 | 54.7553 | 8.955 | 997.6938 | 0.27714 | 410.139 | 28.3624 | 0.27726
121.123 | 3050 | 0.20605 | 12.363 | 1.2658 | 98.8092 | 72.8777 | 42.3224 | 31.5602 | 32.6929 | 54491.6636 | 54.4917 | 9.2723 | 1021.0202 | 0.28362 | 424.6691 | 27.7144 | 0.28226
121.124 | 3100 | 0.21005 | 12.603 | 1.2658 | 98.8101 | 72.8783 | 43.0165 | 32.0778 | 33.2291 | 54492.1135 | 54.4921 | 9.4522 | 1024.0448 | 0.28446 | 432.913 | 27.6325 | 0.28442
120.851 | 3150 | 0.21605 | 12.963 | 1.2658 | 98.5873 | 72.7141 | 43.6118 | 32.5217 | 33.689 | 54369.2944 | 54.3693 | 9.7222 | 1038.9189 | 0.28859 | 445.279 | 27.2369 | 0.28726
120.596 | 3200 | 0.21795 | 13.077 | 1.2658 | 98.3793 | 72.5607 | 44.2106 | 32.9683 | 34.1515 | 54254.5732 | 54.2546 | 9.8078 | 1033.861 | 0.28718 | 449.195 | 27.3702 | 0.28728
120.84 | 3250 | 0.22305 | 13.383 | 1.2658 | 98.5784 | 72.7075 | 44.9922 | 33.5511 | 34.7553 | 54364.3456 | 54.3643 | 10.0373 | 1039.6719 | 0.2888 | 459.7061 | 27.2172 | 0.28773
121.633 | 3300 | 0.2255 | 13.53 | 1.2658 | 99.2253 | 73.1846 | 45.9842 | 34.2909 | 35.5216 | 54721.106 | 54.7211 | 10.1475 | 1028.4173 | 0.28567 | 464.7555 | 27.515 | 0.28612
122.181 | 3350 | 0.2285 | 13.71 | 1.2658 | 99.6723 | 73.5143 | 46.8913 | 34.9673 | 36.2222 | 54967.6441 | 54.9676 | 10.2825 | 1021.9412 | 0.28387 | 470.9385 | 27.6894 | 0.28471
122.933 | 3400 | 0.2342 | 14.052 | 1.2658 | 100.2858 | 73.9668 | 47.8841 | 35.7076 | 36.9891 | 55305.9591 | 55.306 | 10.539 | 1025.7173 | 0.28492 | 482.6862 | 27.5875 | 0.28448
123.475 | 3450 | 0.23605 | 14.163 | 1.2658 | 100.7279 | 74.2929 | 48.8025 | 36.3924 | 37.6986 | 55549.7979 | 55.5498 | 10.6223 | 1014.3645 | 0.28177 | 486.4991 | 27.8962 | 0.28338
123.428 | 3500 | 0.24195 | 14.517 | 1.2658 | 100.6896 | 74.2646 | 49.4909 | 36.9058 | 38.2304 | 55528.6532 | 55.5287 | 10.8878 | 1025.2554 | 0.28479 | 498.659 | 27.5999 | 0.28454
124.205 | 3550 | 0.24545 | 14.727 | 1.2658 | 101.3235 | 74.7321 | 50.5139 | 37.6687 | 39.0206 | 55878.2154 | 55.8782 | 11.0452 | 1019.0225 | 0.28306 | 505.8724 | 27.7687 | 0.28495
124.066 | 3600 | 0.25505 | 15.303 | 1.2658 | 101.2101 | 74.6485 | 51.168 | 38.1565 | 39.5259 | 55815.6811 | 55.8157 | 11.4773 | 1045.3416 | 0.29037 | 525.6581 | 27.0696 | 0.28853
123.967 | 3650 | 0.25755 | 15.453 | 1.2658 | 101.1293 | 74.5889 | 51.8373 | 38.6556 | 40.0429 | 55771.1423 | 55.7711 | 11.5897 | 1041.9593 | 0.28943 | 530.8105 | 27.1574 | 0.28971
123.815 | 3700 | 0.26445 | 15.867 | 1.2658 | 101.0053 | 74.4975 | 52.483 | 39.137 | 40.5417 | 55702.7595 | 55.7028 | 11.9002 | 1056.7123 | 0.29353 | 545.0314 | 26.7783 | 0.29206
123.767 | 3750 | 0.2651 | 15.906 | 1.2658 | 100.9661 | 74.4686 | 53.1716 | 39.6505 | 41.0736 | 55681.1649 | 55.6812 | 11.9295 | 1045.5908 | 0.29044 | 546.3711 | 27.0631 | 0.29125
123.509 | 3800 | 0.2693 | 16.158 | 1.2658 | 100.7557 | 74.3134 | 53.7682 | 40.0955 | 41.5345 | 55565.094 | 55.5651 | 12.1185 | 1050.37 | 0.29177 | 555.0273 | 26.94 | 0.29247
122.672 | 3850 | 0.27375 | 16.425 | 1.2658 | 100.0729 | 73.8097 | 54.1065 | 40.3477 | 41.7958 | 55188.5386 | 55.1885 | 12.3188 | 1061.0507 | 0.29474 | 564.1988 | 26.6688 | 0.29445
122.157 | 3900 | 0.2759 | 16.554 | 1.2658 | 99.6527 | 73.4999 | 54.5791 | 40.7001 | 42.1609 | 54956.8468 | 54.9568 | 12.4155 | 1060.1246 | 0.29448 | 568.6299 | 26.6921 | 0.29552
121.184 | 3950 | 0.28285 | 16.971 | 1.2658 | 98.859 | 72.9144 | 54.8385 | 40.8936 | 42.3613 | 54519.1067 | 54.5191 | 12.7282 | 1081.6879 | 0.30047 | 582.9538 | 26.16 | 0.29909
120.004 | 4000 | 0.28455 | 17.073 | 1.2658 | 97.8964 | 72.2045 | 54.992 | 41.008 | 42.4798 | 53988.2401 | 53.9882 | 12.8048 | 1085.1532 | 0.30143 | 586.4575 | 26.0765 | 0.30118
118.734 | 4050 | 0.2871 | 17.226 | 1.2658 | 96.8603 | 71.4403 | 55.0901 | 41.0812 | 42.5556 | 53416.8836 | 53.4169 | 12.9195 | 1092.9272 | 0.30359 | 591.7131 | 25.891 | 0.30356
117.442 | 4100 | 0.28895 | 17.337 | 1.2658 | 95.8064 | 70.6629 | 55.1634 | 41.1358 | 42.6122 | 52835.6296 | 52.8356 | 13.0027 | 1098.5089 | 0.30514 | 595.5259 | 25.7594 | 0.30524
116.5 | 4150 | 0.29305 | 17.583 | 1.2658 | 95.0379 | 70.0962 | 55.3882 | 41.3035 | 42.7859 | 52411.836 | 52.4118 | 13.1872 | 1109.573 | 0.30821 | 603.976 | 25.5026 | 0.3073
115.931 | 4200 | 0.2949 | 17.694 | 1.2658 | 94.5737 | 69.7538 | 55.7818 | 41.597 | 43.0899 | 52155.8503 | 52.1559 | 13.2705 | 1108.7 | 0.30797 | 607.7889 | 25.5226 | 0.30822
115.034 | 4250 | 0.29715 | 17.829 | 1.2658 | 93.842 | 69.2141 | 56.0091 | 41.7665 | 43.2655 | 51752.3017 | 51.7523 | 13.3718 | 1112.6248 | 0.30906 | 612.4262 | 25.4326 | 0.30951
114.391 | 4300 | 0.3022 | 18.132 | 1.2658 | 93.3174 | 68.8272 | 56.3513 | 42.0217 | 43.5298 | 51463.0243 | 51.463 | 13.599 | 1124.6628 | 0.31241 | 622.8342 | 25.1604 | 0.31163
114.016 | 4350 | 0.30605 | 18.363 | 1.2658 | 93.0115 | 68.6016 | 56.8197 | 42.3709 | 43.8916 | 51294.3167 | 51.2943 | 13.7722 | 1129.6021 | 0.31378 | 630.769 | 25.0504 | 0.31316
113.871 | 4400 | 0.3092 | 18.552 | 1.2658 | 92.8932 | 68.5143 | 57.3997 | 42.8035 | 44.3397 | 51229.0831 | 51.2291 | 13.914 | 1129.6966 | 0.3138 | 637.2612 | 25.0483 | 0.3133
113.985 | 4450 | 0.3099 | 18.594 | 1.2658 | 92.9862 | 68.5829 | 58.1101 | 43.3332 | 44.8884 | 51280.3702 | 51.2804 | 13.9455 | 1118.4125 | 0.31067 | 638.7039 | 25.301 | 0.3123
113.306 | 4500 | 0.31445 | 18.867 | 1.2658 | 92.4323 | 68.1744 | 58.4129 | 43.5591 | 45.1224 | 50974.8969 | 50.9749 | 14.1502 | 1128.9491 | 0.3136 | 648.0814 | 25.0649 | 0.31343
113.074 | 4550 | 0.3171 | 19.026 | 1.2658 | 92.2431 | 68.0348 | 58.941 | 43.9529 | 45.5304 | 50870.5231 | 50.8705 | 14.2695 | 1128.2628 | 0.31341 | 653.5431 | 25.0801 | 0.31364
112.195 | 4600 | 0.3194 | 19.164 | 1.2658 | 91.526 | 67.5059 | 59.1255 | 44.0904 | 45.6729 | 50475.0725 | 50.4751 | 14.373 | 1132.9004 | 0.31469 | 658.2834 | 24.9774 | 0.31489
111.061 | 4650 | 0.32055 | 19.233 | 1.2658 | 90.6009 | 66.8236 | 59.1641 | 44.1192 | 45.7026 | 49964.9006 | 49.9649 | 14.4247 | 1136.2383 | 0.31562 | 660.6535 | 24.9041 | 0.31596
109.973 | 4700 | 0.3207 | 19.242 | 1.2658 | 89.7133 | 66.169 | 59.2144 | 44.1567 | 45.7415 | 49475.4235 | 49.4754 | 14.4315 | 1135.8035 | 0.3155 | 660.9627 | 24.9136 | 0.31698
108.654 | 4750 | 0.32485 | 19.491 | 1.2658 | 88.6373 | 65.3753 | 59.1266 | 44.0912 | 45.6737 | 48882.0226 | 48.882 | 14.6183 | 1152.2102 | 0.32006 | 669.5159 | 24.5588 | 0.31958
107.076 | 4800 | 0.32455 | 19.473 | 1.2658 | 87.35 | 64.4259 | 58.8812 | 43.9083 | 45.4842 | 48172.1009 | 48.1721 | 14.6047 | 1155.943 | 0.3211 | 668.8975 | 24.4795 | 0.32151
105.24 | 4850 | 0.3257 | 19.542 | 1.2658 | 85.8523 | 63.3212 | 58.4744 | 43.6049 | 45.1699 | 47346.1084 | 47.3461 | 14.6565 | 1168.1089 | 0.32447 | 671.2677 | 24.2246 | 0.32426
103.632 | 4900 | 0.3277 | 19.662 | 1.2658 | 84.5405 | 62.3537 | 58.1746 | 43.3813 | 44.9383 | 46622.69 | 46.6227 | 14.7465 | 1181.3393 | 0.32815 | 675.3897 | 23.9533 | 0.32744
102.335 | 4950 | 0.32845 | 19.707 | 1.2658 | 83.4824 | 61.5733 | 58.0327 | 43.2755 | 44.8287 | 46039.1866 | 46.0392 | 14.7803 | 1186.938 | 0.32971 | 676.9354 | 23.8403 | 0.32972
101.106 | 5000 | 0.3287 | 19.722 | 1.2658 | 82.4798 | 60.8338 | 57.9149 | 43.1877 | 44.7377 | 45486.2755 | 45.4863 | 14.7915 | 1190.2575 | 0.33063 | 677.4507 | 23.7738 | 0.33153
99.3149 | 5050 | 0.32985 | 19.791 | 1.2658 | 81.0187 | 59.7562 | 57.4578 | 42.8468 | 44.3846 | 44680.4829 | 44.6805 | 14.8432 | 1203.9234 | 0.33442 | 679.8208 | 23.5039 | 0.33421
97.5815 | 5100 | 0.3297 | 19.782 | 1.2658 | 79.6046 | 58.7132 | 57.014 | 42.5158 | 44.0417 | 43900.6487 | 43.9006 | 14.8365 | 1212.7449 | 0.33687 | 679.5117 | 23.333 | 0.33723
95.8486 | 5150 | 0.33095 | 19.857 | 1.2658 | 78.191 | 57.6705 | 56.5505 | 42.1702 | 43.6837 | 43121.0395 | 43.121 | 14.8928 | 1227.3193 | 0.34092 | 682.088 | 23.0559 | 0.34062
94.8033 | 5200 | 0.3338 | 20.028 | 1.2658 | 77.3383 | 57.0416 | 56.4768 | 42.1153 | 43.6268 | 42650.7727 | 42.6508 | 15.021 | 1239.5033 | 0.34431 | 687.9618 | 22.8293 | 0.34338
93.0976 | 5250 | 0.3313 | 19.878 | 1.2658 | 75.9468 | 56.0153 | 55.994 | 41.7552 | 43.2538 | 41883.4004 | 41.8834 | 14.9085 | 1240.8287 | 0.34467 | 682.8093 | 22.8049 | 0.34514
91.7886 | 5300 | 0.3324 | 19.944 | 1.2658 | 74.8789 | 55.2277 | 55.7325 | 41.5602 | 43.0518 | 41294.4983 | 41.2945 | 14.958 | 1250.7905 | 0.34744 | 685.0764 | 22.6232 | 0.34712
90.5938 | 5350 | 0.3308 | 19.848 | 1.2658 | 73.9042 | 54.5088 | 55.5259 | 41.4062 | 42.8923 | 40756.9733 | 40.757 | 14.886 | 1249.3997 | 0.34706 | 681.7788 | 22.6484 | 0.3493
89.6374 | 5400 | 0.3388 | 20.328 | 1.2658 | 73.124 | 53.9334 | 55.4532 | 41.352 | 42.8361 | 40326.7014 | 40.3267 | 15.246 | 1281.2933 | 0.35591 | 698.2668 | 22.0847 | 0.35523
88.9256 | 5450 | 0.3438 | 20.628 | 1.2658 | 72.5434 | 53.5051 | 55.5222 | 41.4034 | 42.8894 | 40006.4718 | 40.0065 | 15.471 | 1298.586 | 0.36072 | 708.5718 | 21.7906 | 0.3599
88.6474 | 5500 | 0.3488 | 20.928 | 1.2658 | 72.3164 | 53.3377 | 55.8563 | 41.6526 | 43.1475 | 39881.3132 | 39.8813 | 15.696 | 1309.5918 | 0.36378 | 718.8768 | 21.6075 | 0.36277

## Data
R (D) | 0.81578 | m
Bore | 75 | mm | 37.5 | mm
Stroke | 90 | mm
Swept Vol | 397607.8202 | mm^3 | 397.6078 | cm^3
Temp | 27 | °C
AP | 101.89 | kPa
CV Petrol | 45.8 | MJ/kg
Fuel Mass | 0.75 | kg/L
cc | 1590.4313 | cc | 1.6 | liters | x1000
No. Cyl | 4
Standard Pressure | 101.325 | kPa
Standard Temperature | 15 | °C